## 99Burn2003
TIMESTAMP | CO2 flux | Net radiation | Sensible heat flux | Latent heat flux | u* | Water vapor density by LiCor 7500 | CO2 concentration | Air temperature (High; HMP45C) | Relative humidity (High; HMP45C) | Air temperature (Middle; HMP45C) | Relative humidity (Middle; HMP45C) | Air temperature (Low; HMP45C) | Relative humidity (Low; HMP45C) | Wind speed (High) | Wind direction (High) | Wind speed (Low) | PAR (High) | PAR (Low) | Incoming shortwave radiation (LI200X) | Incoming shortwave radiation (Eppley) | Outgoing shortwave radiation (Eppley) | Pressure | Soil temp_1 (20 cm) | Soil temp_1 (10 cm) | Soil temp_1 (5 cm) | Soil temp_1 (2.5 cm) | Soil temp_1 (0 cm) | Soil temp_2 (20 cm) | Soil temp_2 (10 cm) | Soil temp_2 (5 cm) | Soil temp_2 (2.5 cm) | Soil temp_2 (0 cm) | Soil temp_3 (20cm) | Soil temp_3 (10 cm) | Soil temp_3 (5 cm) | Soil temp_3 (2.5 cm) | Soil temp_3 (0 cm) | Soil heat flux_1 | Soil heat flux_2 | Soil heat flux_3 | soil_water_T(1) | soil_water_T(2) | Soil moisture (2 cm) | Soil moisture (4 cm) | Soil moisture (11 cm) | Soil moisture (37 cm) | Precipitation | AGC
TS | umol m-2 s-1 | W/m^2 | W/m^2 | W/m^2 | m/s | g/(m^3) | ppm | C | fraction | C | fraction | C | fraction | m/s | degree | m/s | umol m-2 s-1 | umol m-2 s-1 | W/m^2 | W/m^2 | W/m^2 | kPa | C | C | C | C | C | C | C | C | C | C | C | C | C | C | C | W/m^2 | W/m^2 | W/m^2 | % | % | % | % | % | % | tips/30 mins | unitless
2003-01-01 | -999 | -1.028 | -999 | -999 | -999 | -999 | -999 | -25.3684 | 0.75921 | -25.4257 | 0.77632 | -25.2205 | 0.77562 | 0.2 | 280.089 | 0.57458 | 0.41702 | -0.042442 | 0.042825 | -0.18518 | -0.056776 | 93.7213 | -8.1318 | -9.5244 | -9.9323 | -10.2728 | -20.9455 | -8.494 | -9.5678 | -9.9176 | -9.7835 | -10.4445 | -999 | -999 | -999 | -999 | -999 | -2.8086 | -6.7711 | -999 | -999 | -999 | 0.109 | 0.076 | 0.1 | 0.075 | 0 | -999
2003-01-01 00:30 | -999 | -0.409 | -999 | -999 | -999 | -999 | -999 | -25.3233 | 0.7593 | -25.3686 | 0.77452 | -25.1184 | 0.77264 | 0.205 | 267.806 | 0.59292 | 0.42052 | -0.037141 | 0.040433 | -0.16376 | -0.029456 | 93.7491 | -8.1293 | -9.5214 | -9.9336 | -10.2749 | -21.1402 | -8.4919 | -9.5664 | -9.9207 | -9.7896 | -10.4514 | -999 | -999 | -999 | -999 | -999 | -2.8468 | -6.7987 | -999 | -999 | -999 | 0.109 | 0.076 | 0.1 | 0.075 | 0 | -999
2003-01-01 01:00 | -999 | 0.167 | -999 | -999 | -999 | -999 | -999 | -25.3589 | 0.75768 | -25.418 | 0.77239 | -25.1984 | 0.76923 | 0.2 | 280.89 | 0.69417 | 0.45707 | -0.042718 | 0.042098 | -0.16217 | -0.1758 | 93.769 | -8.1168 | -9.5119 | -9.9252 | -10.2708 | -20.9254 | -8.4798 | -9.5606 | -9.9116 | -9.7804 | -10.4335 | -999 | -999 | -999 | -999 | -999 | -2.8683 | -6.8237 | -999 | -999 | -999 | 0.109 | 0.076 | 0.1 | 0.075 | 0 | -999
2003-01-01 01:30 | -999 | -0.188 | -999 | -999 | -999 | -999 | -999 | -25.4535 | 0.75683 | -25.536 | 0.7717 | -25.366 | 0.76788 | 0.2 | 250.423 | 0.28875 | 0.44178 | -0.041852 | 0.04363 | -0.26192 | -0.26463 | 93.8097 | -8.1065 | -9.506 | -9.9177 | -10.2611 | -20.9113 | -8.4724 | -9.5579 | -9.9032 | -9.7729 | -10.4208 | -999 | -999 | -999 | -999 | -999 | -2.8761 | -6.8331 | -999 | -999 | -999 | 0.109 | 0.076 | 0.1 | 0.075 | 0 | -999
2003-01-01 02:00 | -999 | -0.017 | -999 | -999 | -999 | -999 | -999 | -25.5717 | 0.75648 | -25.6911 | 0.77119 | -25.6723 | 0.76283 | 0.20875 | 265.874 | 0.38417 | 0.45034 | -0.051649 | 0.044879 | -0.40207 | -0.34234 | 93.8304 | -8.098 | -9.5053 | -9.914 | -10.2537 | -21.6983 | -8.4665 | -9.5585 | -9.8965 | -9.7687 | -10.418 | -999 | -999 | -999 | -999 | -999 | -2.8812 | -6.8316 | -999 | -999 | -999 | 0.109 | 0.076 | 0.1 | 0.075 | 0 | -999
2003-01-01 02:30 | -999 | 0.911 | -999 | -999 | -999 | -999 | -999 | -25.6927 | 0.75488 | -25.8825 | 0.7695 | -26.1613 | 0.75667 | 0.2 | 236.462 | 0.2475 | 0.47768 | -0.051286 | 0.047559 | -0.4312 | -0.45397 | 93.865 | -8.0946 | -9.5057 | -9.9232 | -10.2626 | -22.1203 | -8.4718 | -9.5587 | -9.9056 | -9.7738 | -10.432 | -999 | -999 | -999 | -999 | -999 | -2.8939 | -6.835 | -999 | -999 | -999 | 0.109 | 0.076 | 0.1 | 0.075 | 0 | -999
2003-01-01 03:00 | -999 | 1.675 | -999 | -999 | -999 | -999 | -999 | -26.261 | 0.74556 | -26.5059 | 0.75881 | -27.0346 | 0.75313 | 0.2 | 193.827 | 0.29792 | 0.49982 | -0.035259 | 0.050694 | -0.28206 | -0.76925 | 93.891 | -8.0914 | -9.4997 | -9.9231 | -10.2793 | -22.5997 | -8.4672 | -9.557 | -9.9139 | -9.7718 | -10.4617 | -999 | -999 | -999 | -999 | -999 | -2.9213 | -6.8532 | -999 | -999 | -999 | 0.109 | 0.076 | 0.1 | 0.075 | 0 | -999
2003-01-01 03:30 | -999 | 1.856 | -999 | -999 | -999 | -999 | -999 | -26.6863 | 0.74828 | -27.078 | 0.76065 | -27.2391 | 0.75274 | 0.2 | 179.459 | 0.42792 | 0.4521 | -0.02962 | 0.051113 | -0.040911 | -0.60419 | 93.9045 | -8.0996 | -9.5201 | -9.9402 | -10.2996 | -22.987 | -8.4724 | -9.576 | -9.9336 | -9.7927 | -10.5028 | -999 | -999 | -999 | -999 | -999 | -2.9663 | -6.8875 | -999 | -999 | -999 | 0.109 | 0.076 | 0.1 | 0.075 | 0 | -999
2003-01-01 04:00 | -999 | 3.377 | -999 | -999 | -999 | -999 | -999 | -26.7538 | 0.74166 | -27.1239 | 0.7558 | -27.967 | 0.74 | 0.2 | 183.974 | 0.22208 | 0.42963 | -0.041894 | 0.051467 | -0.099221 | -0.84791 | 93.9197 | -8.0917 | -9.5186 | -9.9532 | -10.3188 | -24.389 | -8.4725 | -9.5815 | -9.9575 | -9.8029 | -10.5248 | -999 | -999 | -999 | -999 | -999 | -3.0193 | -6.9303 | -999 | -999 | -999 | 0.109 | 0.076 | 0.1 | 0.075 | 0 | -999
2003-01-01 04:30 | -999 | 4.012 | -999 | -999 | -999 | -999 | -999 | -27.3459 | 0.73683 | -28.0307 | 0.7464 | -28.7434 | 0.73484 | 0.2 | 186.064 | 0.25542 | 0.45761 | -0.036406 | 0.057015 | 0.042336 | -1.0749 | 93.9311 | -8.0852 | -9.5319 | -9.9672 | -10.352 | -25.6143 | -8.4691 | -9.6041 | -9.9932 | -9.8221 | -10.5706 | -999 | -999 | -999 | -999 | -999 | -3.0851 | -6.9851 | -999 | -999 | -999 | 0.109 | 0.076 | 0.1 | 0.075 | 0 | -999
2003-01-01 05:00 | -999 | 2.985 | -999 | -999 | -999 | -999 | -999 | -27.8764 | 0.73387 | -28.8078 | 0.74384 | -29.6804 | 0.73572 | 0.2 | 185.527 | 0.28042 | 0.4908 | -0.023606 | 0.059009 | 0.14602 | -0.8782 | 93.9361 | -8.097 | -9.5533 | -10.0089 | -10.4055 | -25.9411 | -8.4807 | -9.6316 | -10.0496 | -9.8585 | -10.6368 | -999 | -999 | -999 | -999 | -999 | -3.1687 | -7.0592 | -999 | -999 | -999 | 0.109 | 0.076 | 0.1 | 0.075 | 0 | -999
2003-01-01 05:30 | -999 | 3.396 | -999 | -999 | -999 | -999 | -999 | -28.7779 | 0.72317 | -29.2309 | 0.73528 | -29.4073 | 0.73186 | 0.2 | 188.367 | 0.28292 | 0.48212 | -0.034676 | 0.056141 | 0.1986 | -0.8972 | 93.951 | -8.121 | -9.6003 | -10.0562 | -10.4616 | -25.7502 | -8.4949 | -9.6774 | -10.1002 | -9.9083 | -10.7179 | -999 | -999 | -999 | -999 | -999 | -3.2665 | -7.1553 | -999 | -999 | -999 | 0.109 | 0.076 | 0.1 | 0.075 | 0 | -999
2003-01-01 06:00 | -999 | 4.641 | -999 | -999 | -999 | -999 | -999 | -29.2211 | 0.71695 | -29.9941 | 0.72683 | -30.8323 | 0.70402 | 0.2 | 177.524 | 0.30417 | 0.44455 | -0.045796 | 0.056218 | 0.18719 | -1.1498 | 93.9692 | -8.1126 | -9.6126 | -10.0869 | -10.4997 | -27.9565 | -8.4985 | -9.703 | -10.144 | -9.937 | -10.7491 | -999 | -999 | -999 | -999 | -999 | -3.3586 | -7.2656 | -999 | -999 | -999 | 0.109 | 0.076 | 0.1 | 0.075 | 0 | -999
2003-01-01 06:30 | -999 | 5.066 | -999 | -999 | -999 | -999 | -999 | -29.5942 | 0.71938 | -30.958 | 0.72318 | -31.5552 | 0.71985 | 0.2 | 184.812 | 0.52167 | 0.44588 | -0.038524 | 0.0613 | 0.28872 | -1.0635 | 93.9774 | -8.1088 | -9.6332 | -10.1174 | -10.5578 | -29.7279 | -8.4995 | -9.7348 | -10.1983 | -9.9657 | -10.8046 | -999 | -999 | -999 | -999 | -999 | -3.4642 | -7.3789 | -999 | -999 | -999 | 0.109 | 0.076 | 0.1 | 0.075 | 0 | -999
2003-01-01 07:00 | -999 | 5.225 | -999 | -999 | -999 | -999 | -999 | -30.3728 | 0.71363 | -31.1956 | 0.72392 | -31.6438 | 0.71745 | 0.2 | 179.251 | 0.975 | 0.48624 | -0.036364 | 0.062077 | 0.18227 | -0.75052 | 93.9842 | -8.1343 | -9.6808 | -10.1906 | -10.6421 | -30.8599 | -8.5206 | -9.7884 | -10.2918 | -10.0322 | -10.8893 | -999 | -999 | -999 | -999 | -999 | -3.5795 | -7.4965 | -999 | -999 | -999 | 0.109 | 0.076 | 0.1 | 0.075 | 0 | -999
2003-01-01 07:30 | -999 | 5.272 | -999 | -999 | -999 | -999 | -999 | -31.0314 | 0.70094 | -31.7487 | 0.71702 | -32.1171 | 0.70827 | 0.2 | 184.701 | 0.68042 | 0.4571 | -0.041405 | 0.060448 | 0.27825 | -1.0024 | 94.0067 | -8.1517 | -9.7336 | -10.2494 | -10.7271 | -31.0104 | -8.5345 | -9.8449 | -10.3651 | -10.0897 | -10.9872 | -999 | -999 | -999 | -999 | -999 | -3.7078 | -7.6317 | -999 | -999 | -999 | 0.109 | 0.076 | 0.1 | 0.075 | 0 | -999
2003-01-01 08:00 | -999 | 4.8 | -999 | -999 | -999 | -999 | -999 | -31.5624 | 0.69676 | -32.1292 | 0.71463 | -32.5439 | 0.70718 | 0.2 | 188.707 | 0.755 | 0.50914 | -0.042059 | 0.061482 | 0.19429 | -0.79144 | 94.0098 | -8.1662 | -9.7827 | -10.3189 | -10.8035 | -30.9057 | -8.5564 | -9.9041 | -10.4374 | -10.1566 | -11.0718 | -999 | -999 | -999 | -999 | -999 | -3.8406 | -7.79 | -999 | -999 | -999 | 0.11 | 0.076 | 0.1 | 0.075 | 0 | -999
2003-01-01 08:30 | -999 | 4.71 | -999 | -999 | -999 | -999 | -999 | -32.0388 | 0.69627 | -32.6979 | 0.7095 | -33.1095 | 0.70037 | 0.2 | 180.658 | 0.72917 | 0.49557 | -0.056701 | 0.060372 | 0.24083 | -0.83434 | 94.0012 | -8.1812 | -9.8282 | -10.3911 | -10.8845 | -31.4668 | -8.5662 | -9.9522 | -10.5077 | -10.2169 | -11.1511 | -999 | -999 | -999 | -999 | -999 | -3.9695 | -7.9603 | -999 | -999 | -999 | 0.11 | 0.076 | 0.1 | 0.075 | 0 | -999
2003-01-01 09:00 | -999 | 4.345 | -999 | -999 | -999 | -999 | -999 | -31.1014 | 0.71065 | -32.7119 | 0.71408 | -33.409 | 0.6994 | 0.2 | 166.907 | 0.61792 | 0.50213 | -0.04176 | 0.058792 | -0.040687 | -0.43657 | 93.9931 | -8.1902 | -9.8757 | -10.4478 | -10.9662 | -31.9366 | -8.5773 | -10.0001 | -10.5699 | -10.2648 | -11.2252 | -999 | -999 | -999 | -999 | -999 | -4.0842 | -8.1347 | -999 | -999 | -999 | 0.11 | 0.076 | 0.1 | 0.075 | 0 | -999
2003-01-01 09:30 | -999 | 4.681 | -999 | -999 | -999 | -999 | -999 | -31.6566 | 0.69601 | -32.922 | 0.71016 | -33.8324 | 0.70104 | 0.2 | 178.06 | 0.51917 | 0.49561 | -0.022232 | 0.061982 | 0.091411 | -0.75173 | 93.99 | -8.2005 | -9.9289 | -10.507 | -11.0382 | -32.3461 | -8.6012 | -10.0578 | -10.6306 | -10.3214 | -11.2956 | -999 | -999 | -999 | -999 | -999 | -4.1849 | -8.3042 | -999 | -999 | -999 | 0.11 | 0.076 | 0.1 | 0.075 | 0 | -999
2003-01-01 10:00 | -999 | 4.567 | -999 | -999 | -999 | -999 | -999 | -31.9319 | 0.69484 | -32.9841 | 0.70883 | -33.3468 | 0.70399 | 0.2 | 180.35 | 0.75292 | 0.49093 | -0.038847 | 0.060161 | 0.05595 | -0.586 | 93.9921 | -8.2388 | -9.9966 | -10.5969 | -11.1204 | -32.4372 | -8.6279 | -10.1165 | -10.7087 | -10.3968 | -11.3763 | -999 | -999 | -999 | -999 | -999 | -4.2777 | -8.4621 | -999 | -999 | -999 | 0.11 | 0.076 | 0.1 | 0.075 | 0 | -999
2003-01-01 10:30 | -999 | 4.491 | -999 | -999 | -999 | -999 | -999 | -32.2679 | 0.69232 | -33.0587 | 0.70729 | -33.4418 | 0.69807 | 0.2 | 182.573 | 0.5525 | 0.4822 | -0.048512 | 0.05895 | 0.080241 | -0.61701 | 94.0074 | -8.2562 | -10.0461 | -10.6574 | -11.1908 | -32.4181 | -8.6445 | -10.1656 | -10.7635 | -10.4493 | -11.4393 | -999 | -999 | -999 | -999 | -999 | -4.3624 | -8.6164 | -999 | -999 | -999 | 0.11 | 0.076 | 0.1 | 0.075 | 0 | -999
2003-01-01 11:00 | -999 | 4.277 | -999 | -999 | -999 | -999 | -999 | -32.457 | 0.69288 | -33.1522 | 0.70913 | -33.6655 | 0.6997 | 0.2 | 186.562 | 0.55458 | 0.63097 | 0.016678 | 0.10102 | 0.088418 | -0.24815 | 93.9985 | -8.2635 | -10.0847 | -10.7077 | -11.2501 | -32.6726 | -8.6548 | -10.2049 | -10.8114 | -10.4913 | -11.4813 | -999 | -999 | -999 | -999 | -999 | -4.4317 | -8.7648 | -999 | -999 | -999 | 0.11 | 0.076 | 0.1 | 0.075 | 0 | -999
2003-01-01 11:30 | -999 | 4.054 | -999 | -999 | -999 | -999 | -999 | -32.4047 | 0.69062 | -33.3739 | 0.70486 | -33.9403 | 0.69336 | 0.2 | 187.157 | 0.64958 | 1.2896 | 0.30086 | 0.28915 | 0.45965 | 0.80478 | 93.9893 | -8.2815 | -10.1285 | -10.7664 | -11.313 | -32.418 | -8.6678 | -10.2453 | -10.8622 | -10.538 | -11.5276 | -999 | -999 | -999 | -999 | -999 | -4.495 | -8.8927 | -999 | -999 | -999 | 0.11 | 0.076 | 0.1 | 0.075 | 0 | -999
2003-01-01 12:00 | -999 | 2.173 | -999 | -999 | -999 | -999 | -999 | -32.6372 | 0.69334 | -34.0088 | 0.6975 | -34.4291 | 0.68257 | 0.2 | 186.187 | 0.56333 | 2.8479 | 0.91879 | 0.68938 | 1.1694 | 3.2081 | 93.9817 | -8.3055 | -10.1787 | -10.8261 | -11.3746 | -32.4274 | -8.6869 | -10.2844 | -10.9058 | -10.5819 | -11.5744 | -999 | -999 | -999 | -999 | -999 | -4.5468 | -9.0105 | -999 | -999 | -999 | 0.11 | 0.076 | 0.1 | 0.075 | 0 | -999
2003-01-01 12:30 | -999 | 1.132 | -999 | -999 | -999 | -999 | -999 | -32.7332 | 0.68225 | -34.422 | 0.69184 | -35.292 | 0.67712 | 0.2 | 201.492 | 0.50292 | 4.8912 | 1.7578 | 1.2454 | 1.9899 | 6.6668 | 93.9794 | -8.3086 | -10.2082 | -10.8652 | -11.4181 | -32.6184 | -8.6977 | -10.3121 | -10.9337 | -10.6082 | -11.6024 | -999 | -999 | -999 | -999 | -999 | -4.5841 | -9.117 | -999 | -999 | -999 | 0.11 | 0.076 | 0.1 | 0.075 | 0 | -999
2003-01-01 13:00 | -999 | -1.394 | -999 | -999 | -999 | -999 | -999 | -32.59 | 0.69841 | -34.5968 | 0.69085 | -35.1813 | 0.67929 | 0.2 | 216.147 | 0.5025 | 6.6133 | 2.4182 | 1.685 | 2.7003 | 9.9079 | 93.9858 | -8.3338 | -10.2557 | -10.9178 | -11.4742 | -32.8929 | -8.7203 | -10.346 | -10.9734 | -10.6418 | -11.6414 | -999 | -999 | -999 | -999 | -999 | -4.6102 | -9.2104 | -999 | -999 | -999 | 0.11 | 0.076 | 0.1 | 0.075 | 0 | -999
2003-01-01 13:30 | -999 | -2.617 | -999 | -999 | -999 | -999 | -999 | -31.564 | 0.69872 | -34.7268 | 0.68809 | -35.6787 | 0.66367 | 0.2 | 211.101 | 0.36833 | 7.9584 | 2.9223 | 2.1321 | 2.8788 | 13.4615 | 93.98 | -8.3558 | -10.2992 | -10.9648 | -11.5274 | -32.6904 | -8.741 | -10.3797 | -11.0105 | -10.6752 | -11.6752 | -999 | -999 | -999 | -999 | -999 | -4.6327 | -9.291 | -999 | -999 | -999 | 0.11 | 0.076 | 0.1 | 0.075 | 0 | -999
2003-01-01 14:00 | -999 | -2.794 | -999 | -999 | -999 | -999 | -999 | -31.2353 | 0.70296 | -34.5181 | 0.69127 | -35.6551 | 0.66684 | 0.2 | 174.791 | 0.57333 | 9.7431 | 3.3279 | 3.3742 | 4.5292 | 21.5663 | 93.9804 | -8.377 | -10.3405 | -11.0084 | -11.573 | -32.6738 | -8.7663 | -10.4142 | -11.0413 | -10.7102 | -11.713 | -999 | -999 | -999 | -999 | -999 | -4.6524 | -9.3543 | -999 | -999 | -999 | 0.11 | 0.076 | 0.1 | 0.075 | 0 | -999
2003-01-01 14:30 | -999 | -8.017 | -999 | -999 | -999 | -999 | -999 | -31.5474 | 0.69677 | -33.4574 | 0.70833 | -34.1737 | 0.69646 | 0.2 | 191.514 | 0.51125 | 11.2704 | 3.3876 | 5.1055 | 7.3777 | 34.2372 | 93.9614 | -8.41 | -10.3864 | -11.0641 | -11.6179 | -31.4591 | -8.7897 | -10.4491 | -11.0789 | -10.7557 | -11.7589 | -999 | -999 | -999 | -999 | -999 | -4.6663 | -9.4166 | -999 | -999 | -999 | 0.11 | 0.076 | 0.1 | 0.075 | 0 | -999
2003-01-01 15:00 | -999 | -2.115 | -999 | -999 | -999 | -999 | -999 | -31.765 | 0.68696 | -32.257 | 0.70089 | -32.5788 | 0.68938 | 0.2 | 145.205 | 0.2 | 9.8043 | 2.746 | 4.9865 | 7.174 | 34.498 | 93.9644 | -8.437 | -10.4284 | -11.1028 | -11.6475 | -31.0659 | -8.8113 | -10.4811 | -11.0947 | -10.796 | -11.7985 | -999 | -999 | -999 | -999 | -999 | -4.669 | -9.4732 | -999 | -999 | -999 | 0.11 | 0.076 | 0.1 | 0.075 | 0 | -999
2003-01-01 15:30 | -999 | -0.143 | -999 | -999 | -999 | -999 | -999 | -31.3201 | 0.69995 | -32.0316 | 0.71349 | -33.0433 | 0.69054 | 0.2 | 189.391 | 0.25583 | 5.5645 | 2.0165 | 1.7672 | 2.2069 | 10.4337 | 93.9464 | -8.435 | -10.4409 | -11.1078 | -11.6624 | -30.9611 | -8.8168 | -10.4828 | -11.0914 | -10.7902 | -11.7933 | -999 | -999 | -999 | -999 | -999 | -4.6617 | -9.5207 | -999 | -999 | -999 | 0.11 | 0.076 | 0.1 | 0.075 | 0 | -999
2003-01-01 16:00 | -999 | 1.267 | -999 | -999 | -999 | -999 | -999 | -31.5929 | 0.69316 | -32.1235 | 0.709 | -33.0889 | 0.70378 | 0.2 | 198.238 | 0.27875 | 3.1387 | 1.0494 | 0.8059 | 1.1527 | 4.1037 | 93.9336 | -8.4421 | -10.4508 | -11.1259 | -11.6666 | -30.1209 | -8.8164 | -10.4843 | -11.0908 | -10.7929 | -11.788 | -999 | -999 | -999 | -999 | -999 | -4.6514 | -9.5581 | -999 | -999 | -999 | 0.11 | 0.076 | 0.1 | 0.075 | 0 | -999
2003-01-01 16:30 | -999 | -0.282 | -999 | -999 | -999 | -999 | -999 | -31.4198 | 0.69893 | -32.3784 | 0.70611 | -33.0554 | 0.69436 | 0.2 | 173.011 | 0.21375 | 1.5718 | 0.40785 | 0.38497 | 0.44204 | 1.74 | 93.9158 | -8.4639 | -10.4733 | -11.1468 | -11.677 | -28.6802 | -8.8307 | -10.499 | -11.0929 | -10.8163 | -11.7995 | -999 | -999 | -999 | -999 | -999 | -4.6313 | -9.5869 | -999 | -999 | -999 | 0.11 | 0.076 | 0.1 | 0.075 | 0 | -999
2003-01-01 17:00 | -999 | -0.281 | -999 | -999 | -999 | -999 | -999 | -31.8246 | 0.69084 | -32.3786 | 0.70874 | -32.5447 | 0.70681 | 0.2 | 188.244 | 0.29542 | 0.70387 | 0.049327 | 0.12684 | 0.082687 | 0.28614 | 93.8966 | -8.4796 | -10.4951 | -11.1523 | -11.6802 | -27.5338 | -8.8533 | -10.5072 | -11.0712 | -10.822 | -11.8015 | -999 | -999 | -999 | -999 | -999 | -4.5943 | -9.6002 | -999 | -999 | -999 | 0.11 | 0.076 | 0.1 | 0.075 | 0 | -999
2003-01-01 17:30 | -999 | -1.001 | -999 | -999 | -999 | -999 | -999 | -31.0432 | 0.70337 | -31.8744 | 0.71366 | -31.7924 | 0.71006 | 0.2 | 162.668 | 0.2 | 0.4992 | -0.055947 | 0.057483 | -0.28323 | 0.32528 | 93.901 | -8.4953 | -10.498 | -11.1611 | -11.6677 | -26.3665 | -8.8618 | -10.497 | -11.0566 | -10.8218 | -11.7766 | -999 | -999 | -999 | -999 | -999 | -4.5331 | -9.5916 | -999 | -999 | -999 | 0.11 | 0.076 | 0.1 | 0.075 | 0 | -999
2003-01-01 18:00 | -999 | 0.054 | -999 | -999 | -999 | -999 | -999 | -30.972 | 0.70437 | -31.8166 | 0.71303 | -31.8858 | 0.70385 | 0.2 | 190.314 | 0.235 | 0.48789 | -0.056963 | 0.047434 | -0.30711 | -0.075972 | 93.8968 | -8.4923 | -10.4953 | -11.1333 | -11.637 | -26.7368 | -8.8564 | -10.4756 | -11.0074 | -10.7869 | -11.7064 | -999 | -999 | -999 | -999 | -999 | -4.4495 | -9.5481 | -999 | -999 | -999 | 0.11 | 0.076 | 0.1 | 0.075 | 0 | -999
2003-01-01 18:30 | -999 | 1.008 | -999 | -999 | -999 | -999 | -999 | -30.6776 | 0.70383 | -31.3358 | 0.72011 | -31.5008 | 0.71531 | 0.2 | 189.221 | 0.29833 | 0.50234 | -0.04853 | 0.052309 | -0.28752 | 0.024986 | 93.8777 | -8.492 | -10.4827 | -11.1094 | -11.6151 | -26.992 | -8.8588 | -10.4536 | -10.9753 | -10.7537 | -11.6532 | -999 | -999 | -999 | -999 | -999 | -4.3563 | -9.4719 | -999 | -999 | -999 | 0.11 | 0.076 | 0.1 | 0.075 | 0 | -999
2003-01-01 19:00 | -999 | -2.189 | -999 | -999 | -999 | -999 | -999 | -30.5332 | 0.70862 | -30.9594 | 0.72403 | -31.0019 | 0.72237 | 0.2 | 165.089 | 0.20917 | 0.53723 | -0.039997 | 0.052465 | -0.37671 | 0.35054 | 93.8771 | -8.5102 | -10.4825 | -11.1135 | -11.602 | -26.0623 | -8.8719 | -10.4493 | -10.9749 | -10.7534 | -11.644 | -999 | -999 | -999 | -999 | -999 | -4.2719 | -9.3832 | -999 | -999 | -999 | 0.11 | 0.076 | 0.1 | 0.075 | 0 | -999
2003-01-01 19:30 | -999 | -3.992 | -999 | -999 | -999 | -999 | -999 | -29.8003 | 0.71745 | -29.8947 | 0.74031 | -29.6552 | 0.74127 | 0.2 | 175.106 | 0.2 | 0.54275 | -0.03404 | 0.048265 | -0.48541 | 1.0659 | 93.8734 | -8.5312 | -10.4879 | -11.1132 | -11.5805 | -24.4571 | -8.8878 | -10.453 | -10.9694 | -10.7748 | -11.6568 | -999 | -999 | -999 | -999 | -999 | -4.2036 | -9.3047 | -999 | -999 | -999 | 0.11 | 0.076 | 0.1 | 0.075 | 0 | -999
2003-01-01 20:00 | -999 | -2.537 | -999 | -999 | -999 | -999 | -999 | -28.5913 | 0.72788 | -28.6158 | 0.74805 | -28.3635 | 0.74762 | 0.2 | 189.83 | 0.2 | 0.5677 | -0.046163 | 0.043226 | -0.43852 | 1.1606 | 93.8681 | -8.5287 | -10.4694 | -11.0864 | -11.5381 | -23.5019 | -8.8836 | -10.425 | -10.9232 | -10.7454 | -11.6009 | -999 | -999 | -999 | -999 | -999 | -4.1279 | -9.2287 | -999 | -999 | -999 | 0.11 | 0.076 | 0.1 | 0.075 | 0 | -999
2003-01-01 20:30 | -999 | -2.093 | -999 | -999 | -999 | -999 | -999 | -27.8852 | 0.73495 | -27.9035 | 0.75477 | -27.6534 | 0.75431 | 0.2 | 153.836 | 0.2 | 0.58567 | -0.04121 | 0.042473 | -0.31025 | 1.0412 | 93.8892 | -8.5211 | -10.441 | -11.0401 | -11.4845 | -22.7804 | -8.874 | -10.3841 | -10.8589 | -10.6944 | -11.5062 | -999 | -999 | -999 | -999 | -999 | -4.0346 | -9.1268 | -999 | -999 | -999 | 0.11 | 0.076 | 0.1 | 0.075 | 0 | -999
2003-01-01 21:00 | -999 | 0.324 | -999 | -999 | -999 | -999 | -999 | -27.4831 | 0.73594 | -27.5614 | 0.75236 | -27.3591 | 0.74892 | 0.2 | 150.332 | 0.2 | 0.59593 | -0.064902 | 0.041426 | -0.22569 | 0.43824 | 93.8859 | -8.5072 | -10.4041 | -10.9831 | -11.4103 | -22.6054 | -8.8541 | -10.3335 | -10.7858 | -10.627 | -11.3803 | -999 | -999 | -999 | -999 | -999 | -3.9112 | -8.9864 | -999 | -999 | -999 | 0.11 | 0.076 | 0.1 | 0.075 | 0 | -999
2003-01-01 21:30 | -999 | 1.97 | -999 | -999 | -999 | -999 | -999 | -27.5662 | 0.73592 | -28.0237 | 0.74524 | -28.191 | 0.73135 | 0.2 | 174.407 | 0.2 | 0.58738 | -0.063694 | 0.046544 | -0.30575 | -0.49633 | 93.8703 | -8.4793 | -10.3568 | -10.9123 | -11.3411 | -24.5822 | -8.8305 | -10.2809 | -10.7185 | -10.5504 | -11.2665 | -999 | -999 | -999 | -999 | -999 | -3.7863 | -8.8189 | -999 | -999 | -999 | 0.11 | 0.076 | 0.1 | 0.075 | 0 | -999
2003-01-01 22:00 | -999 | 2.527 | -999 | -999 | -999 | -999 | -999 | -27.8688 | 0.73376 | -28.5412 | 0.7419 | -29.3832 | 0.72045 | 0.2 | 153.214 | 0.2 | 0.60268 | -0.043041 | 0.053061 | -0.41936 | -0.74318 | 93.8668 | -8.4637 | -10.3182 | -10.8751 | -11.3067 | -25.955 | -8.8175 | -10.2508 | -10.6999 | -10.509 | -11.2339 | -999 | -999 | -999 | -999 | -999 | -3.6862 | -8.6447 | -999 | -999 | -999 | 0.11 | 0.076 | 0.1 | 0.075 | 0 | -999
2003-01-01 22:30 | -999 | 2.553 | -999 | -999 | -999 | -999 | -999 | -28.0078 | 0.7312 | -29.3661 | 0.73251 | -30.8428 | 0.70256 | 0.2 | 74.5451 | 0.2 | 0.57977 | -0.018858 | 0.058395 | -0.5604 | -0.94784 | 93.8765 | -8.464 | -10.3068 | -10.8557 | -11.2942 | -27.3763 | -8.8238 | -10.2494 | -10.7094 | -10.4999 | -11.2495 | -999 | -999 | -999 | -999 | -999 | -3.6486 | -8.5078 | -999 | -999 | -999 | 0.11 | 0.076 | 0.1 | 0.075 | 0 | -999
2003-01-01 23:00 | -999 | 2.719 | -999 | -999 | -999 | -999 | -999 | -28.858 | 0.72229 | -30.7061 | 0.71803 | -31.9694 | 0.70683 | 0.2 | 155.464 | 0.21 | 0.56853 | -0.012564 | 0.05982 | -0.25976 | -1.1432 | 93.8647 | -8.477 | -10.3087 | -10.8595 | -11.3097 | -27.6502 | -8.8331 | -10.2624 | -10.7349 | -10.5088 | -11.3024 | -999 | -999 | -999 | -999 | -999 | -3.6681 | -8.4336 | -999 | -999 | -999 | 0.11 | 0.076 | 0.1 | 0.075 | 0 | -999
2003-01-01 23:30 | -999 | 3.2 | -999 | -999 | -999 | -999 | -999 | -29.1183 | 0.72566 | -31.03 | 0.72722 | -32.0097 | 0.70653 | 0.2 | 182.924 | 0.29292 | 0.56746 | -0.020004 | 0.058659 | 0.12228 | -0.6783 | 93.8696 | -8.5003 | -10.3222 | -10.8874 | -11.3394 | -28.4492 | -8.8442 | -10.2781 | -10.7761 | -10.5337 | -11.3696 | -999 | -999 | -999 | -999 | -999 | -3.7234 | -8.4206 | -999 | -999 | -999 | 0.11 | 0.076 | 0.1 | 0.075 | 0 | -999
2003-01-02 | -999 | 3.176 | -999 | -999 | -999 | -999 | -999 | -29.6443 | 0.7132 | -31.4132 | 0.71372 | -32.5498 | 0.69908 | 0.2 | 181.19 | 0.2 | 0.55695 | -0.012515 | 0.060475 | 0.23244 | -1.0622 | 93.8744 | -8.5174 | -10.3466 | -10.9052 | -11.371 | -28.46 | -8.8641 | -10.3094 | -10.8107 | -10.5676 | -11.4343 | -999 | -999 | -999 | -999 | -999 | -3.7974 | -8.4507 | -999 | -999 | -999 | 0.11 | 0.076 | 0.1 | 0.075 | 0 | -999
2003-01-02 00:30 | -999 | 1.682 | -999 | -999 | -999 | -999 | -999 | -30.6337 | 0.70642 | -31.71 | 0.71625 | -32.4452 | 0.71067 | 0.2 | 185.765 | 0.2 | 0.53343 | -0.017442 | 0.058006 | 0.19198 | -0.6918 | 93.8909 | -8.5383 | -10.3657 | -10.9425 | -11.4027 | -28.1351 | -8.8718 | -10.3303 | -10.8538 | -10.6018 | -11.4894 | -999 | -999 | -999 | -999 | -999 | -3.8714 | -8.5105 | -999 | -999 | -999 | 0.11 | 0.076 | 0.1 | 0.075 | 0 | -999
2003-01-02 01:00 | -999 | 1.569 | -999 | -999 | -999 | -999 | -999 | -30.0727 | 0.71632 | -31.7819 | 0.71286 | -32.0737 | 0.70486 | 0.2 | 191.481 | 0.20667 | 0.51359 | -0.038503 | 0.054678 | -0.10529 | -0.29529 | 93.8956 | -8.5616 | -10.3883 | -10.9763 | -11.4365 | -27.9345 | -8.8858 | -10.3534 | -10.8818 | -10.6338 | -11.5428 | -999 | -999 | -999 | -999 | -999 | -3.9414 | -8.5838 | -999 | -999 | -999 | 0.11 | 0.076 | 0.1 | 0.075 | 0 | -999
2003-01-02 01:30 | -999 | 1.247 | -999 | -999 | -999 | -999 | -999 | -29.8676 | 0.71693 | -31.7868 | 0.71468 | -32.2903 | 0.69995 | 0.2 | 202.195 | 0.2 | 0.50189 | -0.039558 | 0.053636 | -0.20699 | -0.23787 | 93.9112 | -8.5618 | -10.3955 | -10.9871 | -11.4535 | -28.1636 | -8.8865 | -10.3635 | -10.8929 | -10.6473 | -11.5642 | -999 | -999 | -999 | -999 | -999 | -3.9941 | -8.6615 | -999 | -999 | -999 | 0.11 | 0.076 | 0.1 | 0.075 | 0 | -999
2003-01-02 02:00 | -999 | 2.679 | -999 | -999 | -999 | -999 | -999 | -29.4964 | 0.71716 | -31.7854 | 0.71186 | -32.7753 | 0.69407 | 0.2 | 174.83 | 0.2 | 0.534 | -0.032132 | 0.051911 | -0.43185 | -0.21874 | 93.9004 | -8.5625 | -10.4044 | -10.9984 | -11.4713 | -28.2873 | -8.8914 | -10.3773 | -10.9102 | -10.6604 | -11.5849 | -999 | -999 | -999 | -999 | -999 | -4.0335 | -8.7293 | -999 | -999 | -999 | 0.11 | 0.076 | 0.1 | 0.075 | 0 | -999
2003-01-02 02:30 | -999 | 2.339 | -999 | -999 | -999 | -999 | -999 | -30.039 | 0.71923 | -32.0179 | 0.71768 | -32.5775 | 0.70833 | 0.2 | 176.776 | 0.22875 | 0.50686 | -0.031868 | 0.054302 | 0.14586 | -0.66743 | 93.9009 | -8.5697 | -10.4164 | -11.0151 | -11.4936 | -28.9237 | -8.8973 | -10.3916 | -10.9252 | -10.6752 | -11.6109 | -999 | -999 | -999 | -999 | -999 | -4.0637 | -8.7875 | -999 | -999 | -999 | 0.11 | 0.076 | 0.1 | 0.075 | 0 | -999
2003-01-02 03:00 | -999 | 2.85 | -999 | -999 | -999 | -999 | -999 | -30.0223 | 0.71181 | -31.7971 | 0.71618 | -32.665 | 0.6995 | 0.2 | 178.354 | 0.21 | 0.5005 | -0.029732 | 0.053785 | -0.018604 | -0.48046 | 93.892 | -8.574 | -10.4293 | -11.0278 | -11.5174 | -29.4202 | -8.905 | -10.4076 | -10.9471 | -10.6914 | -11.6369 | -999 | -999 | -999 | -999 | -999 | -4.0886 | -8.8397 | -999 | -999 | -999 | 0.11 | 0.076 | 0.1 | 0.075 | 0 | -999
2003-01-02 03:30 | -999 | 1.844 | -999 | -999 | -999 | -999 | -999 | -30.979 | 0.70318 | -31.7835 | 0.71567 | -32.171 | 0.71268 | 0.2 | 184.011 | 0.21333 | 0.51624 | -0.034231 | 0.054699 | 0.060667 | -0.45892 | 93.8982 | -8.5895 | -10.4524 | -11.0525 | -11.5483 | -28.5913 | -8.9203 | -10.4317 | -10.9748 | -10.7216 | -11.6821 | -999 | -999 | -999 | -999 | -999 | -4.1182 | -8.8894 | -999 | -999 | -999 | 0.11 | 0.076 | 0.1 | 0.075 | 0 | -999
2003-01-02 04:00 | -999 | 1.383 | -999 | -999 | -999 | -999 | -999 | -30.9313 | 0.70374 | -31.8625 | 0.71278 | -32.0426 | 0.70654 | 0.2 | 197.115 | 0.2 | 0.48781 | -0.050618 | 0.04999 | -0.0263 | -0.29088 | 93.9008 | -8.6055 | -10.4708 | -11.0804 | -11.5662 | -27.9401 | -8.9293 | -10.4509 | -10.9949 | -10.746 | -11.714 | -999 | -999 | -999 | -999 | -999 | -4.1492 | -8.9464 | -999 | -999 | -999 | 0.11 | 0.076 | 0.1 | 0.075 | 0 | -999
2003-01-02 04:30 | -999 | 0.157 | -999 | -999 | -999 | -999 | -999 | -30.8023 | 0.7077 | -31.8643 | 0.71303 | -32.4737 | 0.69522 | 0.2 | 208.032 | 0.2 | 0.48652 | -0.049021 | 0.049777 | -0.34662 | -0.077053 | 93.9038 | -8.6019 | -10.4763 | -11.0838 | -11.5662 | -27.9707 | -8.9283 | -10.4526 | -10.9942 | -10.7541 | -11.7126 | -999 | -999 | -999 | -999 | -999 | -4.1643 | -9.0003 | -999 | -999 | -999 | 0.11 | 0.076 | 0.1 | 0.075 | 0 | -999
2003-01-02 05:00 | -999 | 0.23 | -999 | -999 | -999 | -999 | -999 | -29.6911 | 0.72216 | -31.7702 | 0.71916 | -32.792 | 0.69691 | 0.2 | 165.357 | 0.20875 | 0.50315 | -0.041972 | 0.052006 | -0.50647 | 0.12687 | 93.8961 | -8.5986 | -10.4771 | -11.0857 | -11.5711 | -28.6466 | -8.9291 | -10.4574 | -10.9965 | -10.756 | -11.7093 | -999 | -999 | -999 | -999 | -999 | -4.1661 | -9.0384 | -999 | -999 | -999 | 0.11 | 0.076 | 0.1 | 0.075 | 0 | -999
2003-01-02 05:30 | -999 | 3.226 | -999 | -999 | -999 | -999 | -999 | -30.1023 | 0.71251 | -31.9874 | 0.71531 | -32.6738 | 0.70701 | 0.2 | 176.929 | 0.2 | 0.49784 | -0.035475 | 0.054571 | 0.028399 | -0.63436 | 93.8763 | -8.6018 | -10.4852 | -11.0938 | -11.5848 | -29.2196 | -8.9341 | -10.4662 | -11.0097 | -10.7598 | -11.7158 | -999 | -999 | -999 | -999 | -999 | -4.1634 | -9.0633 | -999 | -999 | -999 | 0.11 | 0.076 | 0.1 | 0.075 | 0 | -999
2003-01-02 06:00 | -999 | 1.02 | -999 | -999 | -999 | -999 | -999 | -29.7733 | 0.72101 | -31.6479 | 0.71956 | -32.6632 | 0.69814 | 0.2 | 167.92 | 0.2 | 0.51206 | -0.030851 | 0.052521 | -0.20196 | -0.036964 | 93.8858 | -8.6218 | -10.5067 | -11.1192 | -11.6131 | -28.5915 | -8.9521 | -10.4869 | -11.0363 | -10.7842 | -11.7527 | -999 | -999 | -999 | -999 | -999 | -4.1712 | -9.0855 | -999 | -999 | -999 | 0.11 | 0.076 | 0.1 | 0.075 | 0 | -999
2003-01-02 06:30 | -999 | 1.998 | -999 | -999 | -999 | -999 | -999 | -29.7671 | 0.71449 | -31.2713 | 0.72354 | -32.2115 | 0.71281 | 0.2 | 194.271 | 0.2 | 0.52059 | -0.038202 | 0.050309 | -0.2203 | -0.24449 | 93.8638 | -8.634 | -10.523 | -11.1371 | -11.6284 | -28.0043 | -8.9631 | -10.5029 | -11.05 | -10.8046 | -11.7789 | -999 | -999 | -999 | -999 | -999 | -4.1856 | -9.1153 | -999 | -999 | -999 | 0.11 | 0.076 | 0.1 | 0.075 | 0 | -999
2003-01-02 07:00 | -999 | 1.737 | -999 | -999 | -999 | -999 | -999 | -29.1955 | 0.72502 | -31.2264 | 0.72158 | -31.8344 | 0.71506 | 0.2 | 178.219 | 0.20958 | 0.51293 | -0.04911 | 0.050103 | -0.07632 | -0.27472 | 93.8695 | -8.6425 | -10.5356 | -11.1498 | -11.6334 | -27.6693 | -8.9706 | -10.5131 | -11.0531 | -10.8211 | -11.7942 | -999 | -999 | -999 | -999 | -999 | -4.1902 | -9.1486 | -999 | -999 | -999 | 0.11 | 0.076 | 0.1 | 0.075 | 0 | -999
2003-01-02 07:30 | -999 | 0.688 | -999 | -999 | -999 | -999 | -999 | -28.6603 | 0.73576 | -30.9738 | 0.72583 | -31.6766 | 0.70268 | 0.2 | 140.469 | 0.2 | 0.49855 | -0.057855 | 0.049127 | -0.26048 | 0.093923 | 93.8738 | -8.6483 | -10.5498 | -11.1497 | -11.6403 | -27.6693 | -8.9804 | -10.5211 | -11.0488 | -10.8255 | -11.8003 | -999 | -999 | -999 | -999 | -999 | -4.1842 | -9.1734 | -999 | -999 | -999 | 0.11 | 0.076 | 0.1 | 0.075 | 0 | -999
2003-01-02 08:00 | -999 | 2.919 | -999 | -999 | -999 | -999 | -999 | -29.1426 | 0.72144 | -30.9826 | 0.72682 | -32.6467 | 0.69647 | 0.2 | 146.318 | 0.2 | 0.52204 | -0.048229 | 0.052059 | -0.26758 | -0.48536 | 93.8768 | -8.6301 | -10.5359 | -11.1324 | -11.628 | -29.2362 | -8.972 | -10.5126 | -11.0396 | -10.8094 | -11.7733 | -999 | -999 | -999 | -999 | -999 | -4.1682 | -9.1872 | -999 | -999 | -999 | 0.11 | 0.076 | 0.1 | 0.075 | 0 | -999
2003-01-02 08:30 | -999 | 4.067 | -999 | -999 | -999 | -999 | -999 | -29.8793 | 0.71136 | -30.9677 | 0.72176 | -32.0856 | 0.71783 | 0.2 | 205.084 | 0.2 | 0.52053 | -0.038554 | 0.056199 | 0.15695 | -0.85029 | 93.8685 | -8.6371 | -10.5355 | -11.1456 | -11.6422 | -29.7092 | -8.9737 | -10.5163 | -11.0636 | -10.8157 | -11.7798 | -999 | -999 | -999 | -999 | -999 | -4.163 | -9.1897 | -999 | -999 | -999 | 0.11 | 0.076 | 0.1 | 0.075 | 0 | -999
2003-01-02 09:00 | -999 | 3.461 | -999 | -999 | -999 | -999 | -999 | -29.4382 | 0.72269 | -31.5244 | 0.71847 | -32.5151 | 0.7017 | 0.2 | 169.441 | 0.20375 | 0.51436 | -0.038466 | 0.053616 | 0.085831 | -0.60238 | 93.8551 | -8.6531 | -10.5538 | -11.1711 | -11.6717 | -30.05 | -8.9905 | -10.5392 | -11.0944 | -10.8357 | -11.8205 | -999 | -999 | -999 | -999 | -999 | -4.1764 | -9.1982 | -999 | -999 | -999 | 0.11 | 0.076 | 0.1 | 0.075 | 0 | -999
2003-01-02 09:30 | -999 | 3.074 | -999 | -999 | -999 | -999 | -999 | -30.5472 | 0.7081 | -31.1732 | 0.72692 | -31.8805 | 0.72135 | 0.2 | 204.203 | 0.2 | 0.52 | -0.042425 | 0.054329 | 0.11832 | -0.53589 | 93.8833 | -8.6672 | -10.5752 | -11.1912 | -11.7012 | -29.6101 | -9.0035 | -10.5587 | -11.1169 | -10.8574 | -11.8623 | -999 | -999 | -999 | -999 | -999 | -4.2058 | -9.2264 | -999 | -999 | -999 | 0.11 | 0.076 | 0.1 | 0.075 | 0 | -999
2003-01-02 10:00 | -999 | 2.507 | -999 | -999 | -999 | -999 | -999 | -29.8167 | 0.71979 | -31.4794 | 0.71458 | -32.4729 | 0.69186 | 0.2 | 207.11 | 0.2 | 0.50123 | -0.047603 | 0.052405 | -0.16266 | -0.47821 | 93.9019 | -8.6756 | -10.5917 | -11.2139 | -11.7257 | -29.835 | -9.011 | -10.5778 | -11.142 | -10.8797 | -11.8943 | -999 | -999 | -999 | -999 | -999 | -4.2416 | -9.2693 | -999 | -999 | -999 | 0.11 | 0.076 | 0.1 | 0.075 | 0 | -999
2003-01-02 10:30 | -999 | 4.497 | -999 | -999 | -999 | -999 | -999 | -29.7924 | 0.71357 | -31.3561 | 0.7219 | -32.7932 | 0.7081 | 0.2 | 194.623 | 0.2 | 0.52986 | -0.024128 | 0.060004 | -0.20623 | -0.3468 | 93.8946 | -8.6756 | -10.6013 | -11.2207 | -11.7483 | -29.9597 | -9.0203 | -10.5927 | -11.1538 | -10.8905 | -11.9144 | -999 | -999 | -999 | -999 | -999 | -4.2765 | -9.3124 | -999 | -999 | -999 | 0.11 | 0.076 | 0.1 | 0.075 | 0 | -999
2003-01-02 11:00 | -999 | 3.328 | -999 | -999 | -999 | -999 | -999 | -30.3725 | 0.70975 | -31.9279 | 0.71447 | -32.6833 | 0.70256 | 0.2 | 176.439 | 0.20292 | 0.67363 | 0.037739 | 0.11406 | 0.31154 | -0.39571 | 93.8949 | -8.6986 | -10.6299 | -11.2496 | -11.7807 | -29.8254 | -9.0386 | -10.6172 | -11.1767 | -10.9196 | -11.9553 | -999 | -999 | -999 | -999 | -999 | -4.3077 | -9.3585 | -999 | -999 | -999 | 0.11 | 0.076 | 0.1 | 0.075 | 0 | -999
2003-01-02 11:30 | -999 | 0.571 | -999 | -999 | -999 | -999 | -999 | -29.0591 | 0.73351 | -31.5025 | 0.72378 | -32.633 | 0.70799 | 0.2 | 170.097 | 0.2 | 1.4856 | 0.37726 | 0.35123 | 0.16692 | 1.8003 | 93.9258 | -8.7051 | -10.6447 | -11.2679 | -11.797 | -29.5898 | -9.047 | -10.6321 | -11.1909 | -10.9359 | -11.9757 | -999 | -999 | -999 | -999 | -999 | -4.3285 | -9.4082 | -999 | -999 | -999 | 0.11 | 0.076 | 0.1 | 0.075 | 0 | -999
2003-01-02 12:00 | -999 | 1.024 | -999 | -999 | -999 | -999 | -999 | -29.2255 | 0.71674 | -31.7299 | 0.71519 | -32.2871 | 0.70456 | 0.2 | 168.432 | 0.2 | 3.0526 | 1.0358 | 0.7503 | 1.209 | 3.4307 | 93.9053 | -8.7204 | -10.6644 | -11.2948 | -11.8184 | -29.3052 | -9.0595 | -10.6471 | -11.2094 | -10.9568 | -11.9986 | -999 | -999 | -999 | -999 | -999 | -4.3392 | -9.453 | -999 | -999 | -999 | 0.11 | 0.076 | 0.1 | 0.075 | 0 | -999
2003-01-02 12:30 | -999 | -1.834 | -999 | -999 | -999 | -999 | -999 | -29.8131 | 0.71962 | -31.2002 | 0.72469 | -31.7096 | 0.71778 | 0.2 | 186.388 | 0.2 | 5.1136 | 1.8876 | 1.2777 | 1.9519 | 7.3899 | 93.9326 | -8.7299 | -10.6769 | -11.3112 | -11.826 | -28.7879 | -9.0649 | -10.6563 | -11.223 | -10.973 | -12.0051 | -999 | -999 | -999 | -999 | -999 | -4.3411 | -9.4875 | -999 | -999 | -999 | 0.11 | 0.076 | 0.1 | 0.075 | 0 | -999
2003-01-02 13:00 | -999 | -2.908 | -999 | -999 | -999 | -999 | -999 | -29.1584 | 0.72017 | -30.3994 | 0.72992 | -31.1678 | 0.71686 | 0.2 | 182.261 | 0.2 | 7.4891 | 2.6775 | 2.1397 | 3.0665 | 13.4119 | 93.9288 | -8.7424 | -10.6929 | -11.3226 | -11.8289 | -28.2974 | -9.0738 | -10.6689 | -11.2292 | -10.9917 | -12.0125 | -999 | -999 | -999 | -999 | -999 | -4.334 | -9.5103 | -999 | -999 | -999 | 0.11 | 0.076 | 0.1 | 0.075 | 0 | -999
2003-01-02 13:30 | -999 | -10.36 | -999 | -999 | -999 | -999 | -999 | -28.244 | 0.73815 | -29.5425 | 0.73621 | -29.7868 | 0.72504 | 0.2 | 172.694 | 0.2 | 12.9419 | 3.2961 | 5.747 | 7.9282 | 40.1324 | 93.9166 | -8.752 | -10.7073 | -11.3262 | -11.8378 | -28.1836 | -9.0912 | -10.6815 | -11.2244 | -10.9958 | -12.0197 | -999 | -999 | -999 | -999 | -999 | -4.3145 | -9.5181 | -999 | -999 | -999 | 0.11 | 0.076 | 0.1 | 0.075 | 0 | -999
2003-01-02 14:00 | -999 | -9.284 | -999 | -999 | -999 | -999 | -999 | -26.2769 | 0.75504 | -28.0534 | 0.74837 | -28.3256 | 0.72928 | 0.2 | 164.432 | 0.2 | 13.1994 | 3.5514 | 5.7806 | 8.1227 | 40.6869 | 93.9067 | -8.7641 | -10.7109 | -11.3398 | -11.834 | -27.9008 | -9.0971 | -10.6817 | -11.2293 | -11.0113 | -12.0223 | -999 | -999 | -999 | -999 | -999 | -4.2889 | -9.512 | -999 | -999 | -999 | 0.11 | 0.076 | 0.1 | 0.075 | 0 | -999
2003-01-02 14:30 | -999 | -10.185 | -999 | -999 | -999 | -999 | -999 | -24.4763 | 0.76427 | -25.8419 | 0.77053 | -26.7565 | 0.75034 | 0.2 | 166.085 | 0.2 | 14.0907 | 3.5573 | 7.1356 | 10.0401 | 52.1613 | 93.9092 | -8.7581 | -10.7032 | -11.3256 | -11.8198 | -27.271 | -9.0955 | -10.6698 | -11.1998 | -10.9933 | -12.0075 | -999 | -999 | -999 | -999 | -999 | -4.2538 | -9.4955 | -999 | -999 | -999 | 0.11 | 0.076 | 0.1 | 0.075 | 0 | -999
2003-01-02 15:00 | -999 | -2.35 | -999 | -999 | -999 | -999 | -999 | -23.5516 | 0.77017 | -24.2379 | 0.77088 | -25.0883 | 0.75239 | 0.2 | 157.442 | 0.2 | 10.3852 | 2.8804 | 5.0217 | 7.1938 | 36.3045 | 93.9144 | -8.756 | -10.698 | -11.311 | -11.7981 | -26.7856 | -9.0973 | -10.6598 | -11.1838 | -10.9904 | -11.9949 | -999 | -999 | -999 | -999 | -999 | -4.2184 | -9.472 | -999 | -999 | -999 | 0.11 | 0.076 | 0.1 | 0.075 | 0 | -999
2003-01-02 15:30 | -999 | 3.412 | -999 | -999 | -999 | -999 | -999 | -23.8667 | 0.77264 | -24.8735 | 0.77119 | -26.1376 | 0.74808 | 0.2 | 140.069 | 0.2 | 5.7693 | 1.9088 | 1.9348 | 3.1293 | 12.1257 | 93.8806 | -8.733 | -10.6626 | -11.2744 | -11.7572 | -27.0105 | -9.0692 | -10.6203 | -11.1356 | -10.9396 | -11.9313 | -999 | -999 | -999 | -999 | -999 | -4.1814 | -9.4435 | -999 | -999 | -999 | 0.11 | 0.076 | 0.1 | 0.075 | 0 | -999
2003-01-02 16:00 | -999 | 2.2 | -999 | -999 | -999 | -999 | -999 | -22.785 | 0.78338 | -23.2313 | 0.80117 | -24.0993 | 0.80825 | 0.22083 | 99.0887 | 0.30458 | 3.3949 | 1.0381 | 0.799 | 1.0382 | 4.8903 | 93.8953 | -8.7544 | -10.6757 | -11.2799 | -11.757 | -26.0905 | -9.0935 | -10.6323 | -11.1413 | -10.9609 | -11.9556 | -999 | -999 | -999 | -999 | -999 | -4.1433 | -9.4116 | -999 | -999 | -999 | 0.11 | 0.076 | 0.1 | 0.075 | 0 | -999
2003-01-02 16:30 | -999 | 4.338 | -999 | -999 | -999 | -999 | -999 | -22.6405 | 0.77536 | -22.9278 | 0.78134 | -22.9858 | 0.77893 | 0.40042 | 119.682 | 0.29125 | 1.8035 | 0.32881 | 0.35939 | 0.54814 | 1.42 | 93.8733 | -8.7728 | -10.6774 | -11.277 | -11.7427 | -24.0515 | -9.1065 | -10.6238 | -11.1123 | -10.9656 | -11.9766 | -999 | -999 | -999 | -999 | -999 | -4.109 | -9.3808 | -999 | -999 | -999 | 0.11 | 0.076 | 0.1 | 0.075 | 0 | -999
2003-01-02 17:00 | -999 | 3.747 | -999 | -999 | -999 | -999 | -999 | -25.362 | 0.75596 | -25.8559 | 0.76376 | -25.9532 | 0.75454 | 0.2 | 179.945 | 0.21 | 0.85103 | 0.027221 | 0.11553 | 1.0343 | -1.4762 | 93.8645 | -8.7054 | -10.5998 | -11.1893 | -11.6622 | -24.6627 | -9.0432 | -10.5372 | -10.9916 | -10.852 | -11.8414 | -999 | -999 | -999 | -999 | -999 | -4.0654 | -9.3477 | -999 | -999 | -999 | 0.11 | 0.076 | 0.1 | 0.075 | 0 | -999
2003-01-02 17:30 | -999 | 1.777 | -999 | -999 | -999 | -999 | -999 | -24.0074 | 0.78094 | -24.9218 | 0.78722 | -25.3354 | 0.78409 | 0.2 | 178.316 | 0.2 | 0.69107 | -0.025111 | 0.055339 | -0.12693 | 0.076888 | 93.837 | -8.7027 | -10.5816 | -11.1498 | -11.6287 | -23.9038 | -9.0469 | -10.5142 | -10.955 | -10.8213 | -11.7945 | -999 | -999 | -999 | -999 | -999 | -4.0005 | -9.302 | -999 | -999 | -999 | 0.11 | 0.076 | 0.1 | 0.075 | 0 | -999
2003-01-02 18:00 | -999 | 2.684 | -999 | -999 | -999 | -999 | -999 | -23.2573 | 0.78697 | -24.4054 | 0.79138 | -24.9688 | 0.77601 | 0.2 | 177.335 | 0.2 | 0.68312 | -0.04845 | 0.046191 | -0.15798 | -0.06464 | 93.8167 | -8.7172 | -10.574 | -11.133 | -11.6043 | -23.6594 | -9.0563 | -10.5016 | -10.9402 | -10.8097 | -11.7685 | -999 | -999 | -999 | -999 | -999 | -3.9255 | -9.2356 | -999 | -999 | -999 | 0.11 | 0.076 | 0.1 | 0.075 | 0 | -999
2003-01-02 18:30 | -999 | 3.773 | -999 | -999 | -999 | -999 | -999 | -22.3894 | 0.7898 | -23.8531 | 0.78865 | -25.1301 | 0.77901 | 0.2 | 163.11 | 0.2 | 0.70225 | -0.043752 | 0.046305 | -0.24931 | -0.22745 | 93.8062 | -8.7065 | -10.5498 | -11.0939 | -11.5628 | -24.6074 | -9.0519 | -10.481 | -10.9175 | -10.7813 | -11.7171 | -999 | -999 | -999 | -999 | -999 | -3.8551 | -9.1549 | -999 | -999 | -999 | 0.11 | 0.076 | 0.1 | 0.075 | 0 | -999
2003-01-02 19:00 | -999 | 3.866 | -999 | -999 | -999 | -999 | -999 | -22.0428 | 0.7906 | -23.15 | 0.80551 | -24.9243 | 0.79236 | 0.2 | 145.369 | 0.2 | 0.7304 | -0.033967 | 0.049215 | -0.11782 | -0.24064 | 93.7757 | -8.717 | -10.5423 | -11.082 | -11.5372 | -24.6206 | -9.0617 | -10.4785 | -10.9159 | -10.7771 | -11.7043 | -999 | -999 | -999 | -999 | -999 | -3.7952 | -9.0675 | -999 | -999 | -999 | 0.11 | 0.076 | 0.1 | 0.075 | 0 | -999
2003-01-02 19:30 | -999 | 1.713 | -999 | -999 | -999 | -999 | -999 | -21.8664 | 0.79794 | -22.953 | 0.80743 | -24.4822 | 0.79456 | 0.2 | 148.526 | 0.2 | 0.73641 | -0.025614 | 0.047091 | -0.071049 | -0.23407 | 93.7507 | -8.7298 | -10.5382 | -11.0735 | -11.5235 | -23.6214 | -9.0712 | -10.4755 | -10.9122 | -10.7765 | -11.7116 | -999 | -999 | -999 | -999 | -999 | -3.751 | -8.9905 | -999 | -999 | -999 | 0.11 | 0.076 | 0.1 | 0.075 | 0 | -999
2003-01-02 20:00 | -999 | 1.953 | -999 | -999 | -999 | -999 | -999 | -20.9711 | 0.79324 | -21.3964 | 0.8003 | -22.2245 | 0.812 | 0.21625 | 147.313 | 0.2 | 0.76233 | -0.05664 | 0.04428 | -0.40258 | 0.087096 | 93.7279 | -8.7511 | -10.5368 | -11.0815 | -11.5162 | -22.1369 | -9.086 | -10.4766 | -10.9189 | -10.7955 | -11.734 | -999 | -999 | -999 | -999 | -999 | -3.7165 | -8.9312 | -999 | -999 | -999 | 0.11 | 0.076 | 0.1 | 0.075 | 0 | -999
2003-01-02 20:30 | -999 | 0.601 | -999 | -999 | -999 | -999 | -999 | -21.6758 | 0.80053 | -22.3389 | 0.80582 | -22.7418 | 0.80112 | 0.22875 | 164.444 | 0.21958 | 0.74993 | -0.070404 | 0.038693 | 0.079548 | -0.41862 | 93.7059 | -8.7366 | -10.5108 | -11.0407 | -11.4682 | -21.2325 | -9.0747 | -10.4529 | -10.8734 | -10.7657 | -11.6779 | -999 | -999 | -999 | -999 | -999 | -3.6732 | -8.8715 | -999 | -999 | -999 | 0.11 | 0.076 | 0.1 | 0.075 | 0 | -999
2003-01-02 21:00 | -999 | 0.108 | -999 | -999 | -999 | -999 | -999 | -19.3906 | 0.80946 | -19.7663 | 0.82083 | -20.3908 | 0.82717 | 0.855 | 86.0771 | 1.2708 | 0.58754 | -0.082257 | 0.041083 | -0.88747 | 1.2277 | 93.6509 | -8.7363 | -10.4865 | -11.0199 | -11.4309 | -20.3714 | -9.0747 | -10.4295 | -10.842 | -10.7531 | -11.6323 | -999 | -999 | -999 | -999 | -999 | -3.6072 | -8.7932 | -999 | -999 | -999 | 0.11 | 0.076 | 0.1 | 0.075 | 0 | -999
2003-01-02 21:30 | -999 | 2.257 | -999 | -999 | -999 | -999 | -999 | -18.2217 | 0.79596 | -18.331 | 0.80127 | -18.2238 | 0.79735 | 1.2679 | 87.8911 | 1.75 | 0.16198 | -0.11126 | 0.040717 | -0.3748 | 0.24393 | 93.6409 | -8.7369 | -10.4634 | -10.985 | -11.3834 | -19.1062 | -9.0801 | -10.4056 | -10.8064 | -10.7432 | -11.5978 | -999 | -999 | -999 | -999 | -999 | -3.5185 | -8.6788 | -999 | -999 | -999 | 0.11 | 0.076 | 0.1 | 0.075 | 0 | -999
2003-01-02 22:00 | -999 | 3.432 | -999 | -999 | -999 | -999 | -999 | -18.794 | 0.79833 | -18.9833 | 0.80063 | -18.9037 | 0.79405 | 0.35875 | 121.989 | 0.76375 | 0.19818 | -0.085859 | 0.035174 | 0.15898 | -0.83352 | 93.6303 | -8.6802 | -10.3888 | -10.8836 | -11.2829 | -18.8446 | -9.0233 | -10.3131 | -10.679 | -10.6155 | -11.4094 | -999 | -999 | -999 | -999 | -999 | -3.4089 | -8.5383 | -999 | -999 | -999 | 0.11 | 0.076 | 0.1 | 0.075 | 0 | -999
2003-01-02 22:30 | -999 | 1.78 | -999 | -999 | -999 | -999 | -999 | -18.6213 | 0.80581 | -18.9579 | 0.81345 | -19.1226 | 0.81256 | 0.85333 | 98.2695 | 1.1925 | 0.18348 | -0.063163 | 0.046985 | -0.043692 | -0.087501 | 93.602 | -8.6506 | -10.3347 | -10.8094 | -11.2104 | -18.7927 | -8.991 | -10.2495 | -10.5875 | -10.5277 | -11.2849 | -999 | -999 | -999 | -999 | -999 | -3.281 | -8.3719 | -999 | -999 | -999 | 0.11 | 0.076 | 0.1 | 0.075 | 0 | -999
2003-01-02 23:00 | -999 | 2.842 | -999 | -999 | -999 | -999 | -999 | -19.4019 | 0.79581 | -19.7835 | 0.80151 | -19.8441 | 0.79626 | 0.41333 | 131.66 | 0.95917 | 0.21752 | -0.05824 | 0.045712 | 0.31522 | -0.93034 | 93.5595 | -8.6391 | -10.289 | -10.7594 | -11.1448 | -18.2803 | -8.9757 | -10.1996 | -10.5324 | -10.4742 | -11.2124 | -999 | -999 | -999 | -999 | -999 | -3.1578 | -8.1875 | -999 | -999 | -999 | 0.11 | 0.076 | 0.1 | 0.075 | 0 | -999
2003-01-02 23:30 | -999 | 1.481 | -999 | -999 | -999 | -999 | -999 | -19.0536 | 0.80126 | -19.2865 | 0.81232 | -19.4281 | 0.81417 | 0.23417 | 115.593 | 0.75875 | 0.21329 | -0.056569 | 0.049278 | -0.058308 | -0.21951 | 93.5254 | -8.6214 | -10.2455 | -10.6958 | -11.0767 | -18.8287 | -8.9615 | -10.1562 | -10.4738 | -10.4164 | -11.1262 | -999 | -999 | -999 | -999 | -999 | -3.0438 | -8.0056 | -999 | -999 | -999 | 0.109 | 0.076 | 0.1 | 0.075 | 0 | -999
2003-01-03 | -999 | 2.253 | -999 | -999 | -999 | -999 | -999 | -18.989 | 0.8053 | -19.3057 | 0.8088 | -19.4481 | 0.80389 | 0.2225 | 161.232 | 0.44125 | 0.22019 | -0.060789 | 0.049688 | -0.08992 | -0.55387 | 93.5054 | -8.6152 | -10.2111 | -10.6447 | -11.0142 | -19.14 | -8.9546 | -10.124 | -10.4326 | -10.3765 | -11.0728 | -999 | -999 | -999 | -999 | -999 | -2.9424 | -7.8285 | -999 | -999 | -999 | 0.109 | 0.076 | 0.1 | 0.075 | 0 | -999
2003-01-03 00:30 | -999 | 1.343 | -999 | -999 | -999 | -999 | -999 | -17.3401 | 0.8064 | -17.6065 | 0.81774 | -17.8112 | 0.82012 | 1.4179 | 90.0908 | 1.8675 | 0.21228 | -0.076598 | 0.054034 | -0.61489 | 0.69163 | 93.4759 | -8.6292 | -10.1939 | -10.6228 | -10.9731 | -18.8337 | -8.969 | -10.1136 | -10.4267 | -10.3765 | -11.0906 | -999 | -999 | -999 | -999 | -999 | -2.8626 | -7.6702 | -999 | -999 | -999 | 0.109 | 0.076 | 0.1 | 0.075 | 0 | -999
2003-01-03 01:00 | -999 | 2.859 | -999 | -999 | -999 | -999 | -999 | -16.3831 | 0.78502 | -16.4914 | 0.79264 | -16.3755 | 0.78891 | 1.9275 | 91.3416 | 2.5433 | 0.20858 | -0.10057 | 0.04326 | -0.16876 | 0.0068255 | 93.4951 | -8.6332 | -10.1693 | -10.6013 | -10.9383 | -17.6039 | -8.9738 | -10.0934 | -10.4101 | -10.3767 | -11.1243 | -999 | -999 | -999 | -999 | -999 | -2.822 | -7.5502 | -999 | -999 | -999 | 0.109 | 0.076 | 0.1 | 0.075 | 0 | -999
2003-01-03 01:30 | -999 | 3.203 | -999 | -999 | -999 | -999 | -999 | -16.6249 | 0.78243 | -16.7297 | 0.79138 | -16.6001 | 0.78751 | 1.8658 | 90.1899 | 2.4525 | 0.1954 | -0.081838 | 0.039868 | 0.063851 | -0.38923 | 93.4637 | -8.5947 | -10.1055 | -10.5311 | -10.8768 | -17.5208 | -8.9326 | -10.0289 | -10.3297 | -10.2958 | -11.0508 | -999 | -999 | -999 | -999 | -999 | -2.7971 | -7.4732 | -999 | -999 | -999 | 0.109 | 0.076 | 0.1 | 0.075 | 0 | -999
2003-01-03 02:00 | -999 | 3.465 | -999 | -999 | -999 | -999 | -999 | -16.7923 | 0.78529 | -16.9028 | 0.79533 | -16.7786 | 0.79313 | 1.9717 | 100.616 | 2.6425 | 0.094898 | -0.072783 | 0.049499 | 0.065312 | -0.3857 | 93.4477 | -8.566 | -10.0599 | -10.4747 | -10.8157 | -17.654 | -8.9103 | -9.9778 | -10.2698 | -10.2384 | -10.9746 | -999 | -999 | -999 | -999 | -999 | -2.7561 | -7.3912 | -999 | -999 | -999 | 0.109 | 0.076 | 0.1 | 0.075 | 0 | -999
2003-01-03 02:30 | -999 | 6.48 | -999 | -999 | -999 | -999 | -999 | -17.8546 | 0.78824 | -17.987 | 0.79575 | -17.8874 | 0.79153 | 0.8975 | 148.029 | 1.2025 | 0.12241 | -0.067258 | 0.053889 | 0.36116 | -1.3697 | 93.4228 | -8.5295 | -10.0054 | -10.4097 | -10.7582 | -18.1091 | -8.8805 | -9.9289 | -10.2081 | -10.1759 | -10.8971 | -999 | -999 | -999 | -999 | -999 | -2.7065 | -7.2976 | -999 | -999 | -999 | 0.109 | 0.076 | 0.1 | 0.075 | 0 | -999
2003-01-03 03:00 | -999 | 4.036 | -999 | -999 | -999 | -999 | -999 | -18.5633 | 0.80327 | -18.8931 | 0.81591 | -19.0475 | 0.81505 | 0.8725 | 113.175 | 1.2021 | 0.11755 | -0.042463 | 0.062101 | 0.38049 | -0.91108 | 93.3783 | -8.5006 | -9.9608 | -10.3487 | -10.7054 | -19.4519 | -8.8565 | -9.8999 | -10.1655 | -10.1256 | -10.8362 | -999 | -999 | -999 | -999 | -999 | -2.6503 | -7.1946 | -999 | -999 | -999 | 0.109 | 0.076 | 0.1 | 0.075 | 0 | -999
2003-01-03 03:30 | -999 | 4.025 | -999 | -999 | -999 | -999 | -999 | -16.1118 | 0.78061 | -16.2506 | 0.79402 | -16.1798 | 0.79302 | 2.085 | 85.4671 | 2.5417 | 0.099154 | -0.091721 | 0.062877 | -0.39248 | 0.46069 | 93.3377 | -8.5616 | -9.9956 | -10.3899 | -10.7165 | -17.697 | -8.9035 | -9.9239 | -10.2102 | -10.1836 | -10.9343 | -999 | -999 | -999 | -999 | -999 | -2.6071 | -7.1014 | -999 | -999 | -999 | 0.109 | 0.076 | 0.1 | 0.075 | 0 | -999
2003-01-03 04:00 | -999 | 3.995 | -999 | -999 | -999 | -999 | -999 | -15.4682 | 0.77035 | -15.5939 | 0.78357 | -15.4881 | 0.78253 | 2.3333 | 90.2954 | 2.8975 | 0.088137 | -0.10657 | 0.05113 | -0.12202 | -0.080089 | 93.3081 | -8.5461 | -9.9584 | -10.3536 | -10.6846 | -16.8008 | -8.8894 | -9.8952 | -10.1781 | -10.1609 | -10.9586 | -999 | -999 | -999 | -999 | -999 | -2.6074 | -7.0519 | -999 | -999 | -999 | 0.109 | 0.076 | 0.1 | 0.075 | 0 | -999
2003-01-03 04:30 | -999 | 3.887 | -999 | -999 | -999 | -999 | -999 | -15.2933 | 0.76195 | -15.4128 | 0.77579 | -15.2883 | 0.77585 | 2.6471 | 85.8824 | 2.9033 | 0.1211 | -0.090683 | 0.049544 | -0.08132 | -0.35155 | 93.2955 | -8.5154 | -9.9186 | -10.2995 | -10.634 | -16.4612 | -8.8585 | -9.8613 | -10.1309 | -10.1165 | -10.9175 | -999 | -999 | -999 | -999 | -999 | -2.6156 | -7.0354 | -999 | -999 | -999 | 0.109 | 0.076 | 0.1 | 0.075 | 0 | -999
2003-01-03 05:00 | -999 | 4.402 | -999 | -999 | -999 | -999 | -999 | -15.5187 | 0.75984 | -15.6411 | 0.77372 | -15.5342 | 0.77349 | 2.1292 | 74.4248 | 2.3017 | 0.10703 | -0.06812 | 0.050271 | -0.02964 | -0.5022 | 93.3071 | -8.4824 | -9.8655 | -10.2427 | -10.5878 | -16.5625 | -8.8258 | -9.8112 | -10.0708 | -10.0524 | -10.8334 | -999 | -999 | -999 | -999 | -999 | -2.5967 | -7.0079 | -999 | -999 | -999 | 0.109 | 0.076 | 0.1 | 0.075 | 0 | -999
2003-01-03 05:30 | -999 | 3.47 | -999 | -999 | -999 | -999 | -999 | -15.3473 | 0.75233 | -15.4617 | 0.7672 | -15.3406 | 0.77008 | 3.4542 | 82.2149 | 3.4746 | 0.14005 | -0.063788 | 0.052452 | -0.15545 | -0.24112 | 93.265 | -8.4712 | -9.8366 | -10.2123 | -10.5496 | -16.3601 | -8.8191 | -9.7837 | -10.0383 | -10.0221 | -10.7833 | -999 | -999 | -999 | -999 | -999 | -2.5488 | -6.945 | -999 | -999 | -999 | 0.109 | 0.076 | 0.1 | 0.075 | 0 | -999
2003-01-03 06:00 | -999 | 4.092 | -999 | -999 | -999 | -999 | -999 | -15.3279 | 0.75452 | -15.4386 | 0.76798 | -15.3011 | 0.77122 | 3.1492 | 88.0077 | 3.1179 | 0.11207 | -0.063962 | 0.052441 | -0.15752 | -0.40993 | 93.2348 | -8.4534 | -9.8054 | -10.177 | -10.5066 | -16.3119 | -8.8074 | -9.7547 | -10.0033 | -9.9899 | -10.7514 | -999 | -999 | -999 | -999 | -999 | -2.5099 | -6.8784 | -999 | -999 | -999 | 0.109 | 0.076 | 0.1 | 0.075 | 0 | -999
2003-01-03 06:30 | -999 | 5.565 | -999 | -999 | -999 | -999 | -999 | -15.3803 | 0.76531 | -15.5125 | 0.77879 | -15.4307 | 0.78328 | 2.0208 | 94.414 | 1.9608 | 0.11248 | -0.068305 | 0.051769 | -0.10195 | -0.5223 | 93.2473 | -8.4318 | -9.769 | -10.1349 | -10.4647 | -16.4215 | -8.7925 | -9.7232 | -9.9648 | -9.9509 | -10.7002 | -999 | -999 | -999 | -999 | -999 | -2.4754 | -6.8064 | -999 | -999 | -999 | 0.109 | 0.076 | 0.1 | 0.075 | 0 | -999
2003-01-03 07:00 | -999 | 5.777 | -999 | -999 | -999 | -999 | -999 | -15.2326 | 0.76615 | -15.3883 | 0.78129 | -15.3544 | 0.78632 | 2.2596 | 71.4127 | 2.1713 | 0.12033 | -0.069787 | 0.05427 | -0.092017 | -0.42268 | 93.2398 | -8.4205 | -9.742 | -10.1007 | -10.4298 | -16.6621 | -8.7781 | -9.6994 | -9.9334 | -9.9211 | -10.6494 | -999 | -999 | -999 | -999 | -999 | -2.4295 | -6.7224 | -999 | -999 | -999 | 0.109 | 0.076 | 0.1 | 0.075 | 0 | -999
2003-01-03 07:30 | -999 | 4.618 | -999 | -999 | -999 | -999 | -999 | -15.1447 | 0.75834 | -15.2823 | 0.77336 | -15.1747 | 0.77861 | 3.1362 | 81.0294 | 2.8521 | 0.11099 | -0.071683 | 0.055772 | -0.17322 | -0.33325 | 93.2148 | -8.416 | -9.7228 | -10.0771 | -10.399 | -16.3184 | -8.7755 | -9.6828 | -9.9174 | -9.9075 | -10.6414 | -999 | -999 | -999 | -999 | -999 | -2.3825 | -6.6338 | -999 | -999 | -999 | 0.109 | 0.076 | 0.1 | 0.075 | 0 | -999
2003-01-03 08:00 | -999 | 4.616 | -999 | -999 | -999 | -999 | -999 | -14.9972 | 0.75987 | -15.1237 | 0.77378 | -15.0083 | 0.78014 | 3.4833 | 87.8953 | 3.1542 | 0.1073 | -0.076741 | 0.053089 | -0.20017 | -0.41865 | 93.2021 | -8.4036 | -9.6974 | -10.0504 | -10.3644 | -16.1212 | -8.7664 | -9.6611 | -9.8979 | -9.889 | -10.632 | -999 | -999 | -999 | -999 | -999 | -2.3595 | -6.5706 | -999 | -999 | -999 | 0.109 | 0.076 | 0.1 | 0.075 | 0 | -999
2003-01-03 08:30 | -999 | 6.38 | -999 | -999 | -999 | -999 | -999 | -15.369 | 0.76877 | -15.5035 | 0.78114 | -15.3739 | 0.78557 | 2.4067 | 110.79 | 2.1862 | 0.11199 | -0.074757 | 0.05182 | -0.1161 | -0.83652 | 93.2203 | -8.3801 | -9.6618 | -10.009 | -10.3256 | -16.2525 | -8.7474 | -9.6337 | -9.8654 | -9.8578 | -10.5997 | -999 | -999 | -999 | -999 | -999 | -2.3526 | -6.5245 | -999 | -999 | -999 | 0.109 | 0.076 | 0.1 | 0.075 | 0 | -999
2003-01-03 09:00 | -999 | 5.324 | -999 | -999 | -999 | -999 | -999 | -15.315 | 0.76621 | -15.4838 | 0.78189 | -15.453 | 0.79078 | 3.3025 | 94.4297 | 2.9021 | 0.12589 | -0.071054 | 0.055817 | -0.10093 | -0.45962 | 93.2006 | -8.3621 | -9.6312 | -9.9718 | -10.2964 | -16.5561 | -8.7317 | -9.6123 | -9.8386 | -9.8291 | -10.5686 | -999 | -999 | -999 | -999 | -999 | -2.3377 | -6.4776 | -999 | -999 | -999 | 0.109 | 0.076 | 0.1 | 0.075 | 0 | -999
2003-01-03 09:30 | -999 | 4.744 | -999 | -999 | -999 | -999 | -999 | -15.0946 | 0.76129 | -15.2178 | 0.77451 | -15.1109 | 0.78217 | 3.4017 | 83.0353 | 2.9987 | 0.11334 | -0.074105 | 0.053413 | -0.18995 | -0.39296 | 93.1804 | -8.364 | -9.6201 | -9.9602 | -10.2778 | -16.2222 | -8.7336 | -9.6025 | -9.8319 | -9.827 | -10.5841 | -999 | -999 | -999 | -999 | -999 | -2.3164 | -6.4288 | -999 | -999 | -999 | 0.109 | 0.076 | 0.1 | 0.075 | 0 | -999
2003-01-03 10:00 | -999 | 4.444 | -999 | -999 | -999 | -999 | -999 | -14.514 | 0.75462 | -14.647 | 0.7684 | -14.5545 | 0.77753 | 3.9525 | 82.8238 | 3.3854 | 0.10993 | -0.086959 | 0.054847 | -0.21371 | -0.22469 | 93.1555 | -8.352 | -9.5994 | -9.9397 | -10.2526 | -15.7748 | -8.7247 | -9.5887 | -9.8187 | -9.8169 | -10.576 | -999 | -999 | -999 | -999 | -999 | -2.3119 | -6.3961 | -999 | -999 | -999 | 0.109 | 0.076 | 0.1 | 0.075 | 0 | -999
2003-01-03 10:30 | -999 | 3.713 | -999 | -999 | -999 | -999 | -999 | -14.3807 | 0.75064 | -14.5049 | 0.7643 | -14.3859 | 0.77309 | 4.7658 | 84.7494 | 4.0862 | 0.12223 | -0.077693 | 0.058976 | -0.26099 | -0.33 | 93.1593 | -8.3347 | -9.5787 | -9.9117 | -10.2195 | -15.5186 | -8.7077 | -9.5728 | -9.8005 | -9.7972 | -10.5569 | -999 | -999 | -999 | -999 | -999 | -2.3099 | -6.37 | -999 | -999 | -999 | 0.109 | 0.076 | 0.1 | 0.075 | 0 | -999
2003-01-03 11:00 | -999 | 3.171 | -999 | -999 | -999 | -999 | -999 | -14.3681 | 0.75861 | -14.489 | 0.77208 | -14.3531 | 0.77954 | 5.2825 | 85.4661 | 4.3204 | 0.32838 | 0.0043682 | 0.11222 | -0.18494 | -0.12417 | 93.143 | -8.3161 | -9.5517 | -9.8768 | -10.1884 | -15.3633 | -8.6896 | -9.5544 | -9.7714 | -9.7689 | -10.5415 | -999 | -999 | -999 | -999 | -999 | -2.3092 | -6.3441 | -999 | -999 | -999 | 0.109 | 0.076 | 0.1 | 0.075 | 0 | -999
2003-01-03 11:30 | -999 | 2.923 | -999 | -999 | -999 | -999 | -999 | -14.2006 | 0.77918 | -14.3247 | 0.79254 | -14.1876 | 0.79907 | 5.2846 | 87.7863 | 4.1717 | 1.1616 | 0.33247 | 0.32875 | 0.21453 | 1.0139 | 93.1269 | -8.2996 | -9.5259 | -9.8471 | -10.1591 | -15.1898 | -8.6768 | -9.5328 | -9.7443 | -9.7395 | -10.513 | -999 | -999 | -999 | -999 | -999 | -2.3045 | -6.32 | -999 | -999 | -999 | 0.109 | 0.076 | 0.1 | 0.075 | 0 | -999
2003-01-03 12:00 | -999 | 2.04 | -999 | -999 | -999 | -999 | -999 | -14.0012 | 0.78342 | -14.1198 | 0.79677 | -13.9713 | 0.80289 | 5.73 | 83.6302 | 4.5483 | 2.6574 | 0.96749 | 0.75825 | 0.82256 | 3.1881 | 93.1228 | -8.2861 | -9.4995 | -9.8238 | -10.1398 | -14.9262 | -8.6676 | -9.5114 | -9.7227 | -9.7161 | -10.4927 | -999 | -999 | -999 | -999 | -999 | -2.2777 | -6.288 | -999 | -999 | -999 | 0.109 | 0.076 | 0.1 | 0.075 | 0 | -999
2003-01-03 12:30 | -999 | 1.711 | -999 | -999 | -999 | -999 | -999 | -13.8631 | 0.79483 | -13.9803 | 0.80802 | -13.8182 | 0.81334 | 5.4929 | 84.2622 | 4.3587 | 14.1885 | 2.1217 | 6.1228 | 2.0973 | 7.6857 | 93.1285 | -8.2712 | -9.476 | -9.8008 | -10.118 | -14.6761 | -8.6603 | -9.4915 | -9.6997 | -9.6937 | -10.461 | -999 | -999 | -999 | -999 | -999 | -2.2352 | -6.2492 | -999 | -999 | -999 | 0.109 | 0.076 | 0.1 | 0.075 | 0 | -999
2003-01-03 13:00 | -999 | 1.485 | -999 | -999 | -999 | -999 | -999 | -13.5422 | 0.80048 | -13.6571 | 0.8136 | -13.4939 | 0.8189 | 6.4792 | 83.3868 | 5.1183 | 26.3221 | 3.4821 | 12.9168 | 4.0145 | 13.9698 | 93.0626 | -8.2573 | -9.4553 | -9.7806 | -10.0885 | -14.3374 | -8.6494 | -9.4758 | -9.6813 | -9.6742 | -10.4252 | -999 | -999 | -999 | -999 | -999 | -2.1869 | -6.1972 | -999 | -999 | -999 | 0.109 | 0.076 | 0.1 | 0.075 | 0 | -999
2003-01-03 13:30 | -999 | 2.472 | -999 | -999 | -999 | -999 | -999 | -12.9713 | 0.7932 | -13.0933 | 0.80627 | -12.9308 | 0.81189 | 5.5471 | 83.1355 | 4.4013 | 34.9403 | 4.3259 | 17.0791 | 5.3995 | 17.908 | 93.0446 | -8.2436 | -9.4396 | -9.7578 | -10.0538 | -13.8991 | -8.6361 | -9.4617 | -9.6609 | -9.6532 | -10.3867 | -999 | -999 | -999 | -999 | -999 | -2.1366 | -6.1386 | -999 | -999 | -999 | 0.109 | 0.076 | 0.1 | 0.075 | 0 | -999
2003-01-03 14:00 | -999 | -0.979 | -999 | -999 | -999 | -999 | -999 | -12.6348 | 0.78806 | -12.7547 | 0.80093 | -12.583 | 0.8066 | 5.3792 | 82.2618 | 4.2729 | 39.8335 | 5.0757 | 18.8763 | 5.4303 | 19.881 | 93.0347 | -8.2251 | -9.412 | -9.7182 | -10.0115 | -13.5741 | -8.6175 | -9.4366 | -9.6249 | -9.6166 | -10.3126 | -999 | -999 | -999 | -999 | -999 | -2.0749 | -6.0667 | -999 | -999 | -999 | 0.109 | 0.076 | 0.1 | 0.075 | 0 | -999
2003-01-03 14:30 | -999 | -3.337 | -999 | -999 | -999 | -999 | -999 | -12.4723 | 0.79489 | -12.5947 | 0.80743 | -12.4335 | 0.81302 | 5.5725 | 82.2223 | 4.4992 | 38.1927 | 4.7383 | 17.1798 | 4.7628 | 18.5159 | 93.0093 | -8.2058 | -9.3773 | -9.6812 | -9.9737 | -13.4108 | -8.6045 | -9.4039 | -9.5862 | -9.5771 | -10.2405 | -999 | -999 | -999 | -999 | -999 | -1.9995 | -5.9698 | -999 | -999 | -999 | 0.109 | 0.076 | 0.1 | 0.075 | 0 | -999
2003-01-03 15:00 | -999 | -4.93 | -999 | -999 | -999 | -999 | -999 | -12.3302 | 0.79816 | -12.452 | 0.81076 | -12.2935 | 0.81655 | 5.7317 | 81.7185 | 4.6063 | 31.11 | 3.6265 | 13.607 | 3.6004 | 14.6498 | 92.9531 | -8.1861 | -9.3453 | -9.6465 | -9.9304 | -13.2778 | -8.5918 | -9.3742 | -9.553 | -9.5422 | -10.1805 | -999 | -999 | -999 | -999 | -999 | -1.9235 | -5.8549 | -999 | -999 | -999 | 0.109 | 0.076 | 0.1 | 0.075 | 0 | -999
2003-01-03 15:30 | -999 | -6.501 | -999 | -999 | -999 | -999 | -999 | -12.1321 | 0.80227 | -12.2474 | 0.81484 | -12.0744 | 0.82048 | 5.7633 | 85.9765 | 4.6821 | 18.8246 | 1.9502 | 7.6829 | 1.8499 | 7.9258 | 92.9554 | -8.1721 | -9.3174 | -9.6171 | -9.8884 | -13.0035 | -8.5786 | -9.3508 | -9.5255 | -9.5164 | -10.1459 | -999 | -999 | -999 | -999 | -999 | -1.8672 | -5.742 | -999 | -999 | -999 | 0.109 | 0.076 | 0.1 | 0.075 | 0 | -999
2003-01-03 16:00 | -999 | -7.167 | -999 | -999 | -999 | -999 | -999 | -11.7714 | 0.79753 | -11.8846 | 0.81027 | -11.7058 | 0.81666 | 5.6054 | 82.2165 | 4.5358 | 10.4611 | 1.0214 | 3.9627 | 0.78944 | 4.0224 | 92.8978 | -8.1583 | -9.2959 | -9.5863 | -9.8499 | -12.5495 | -8.5644 | -9.332 | -9.5036 | -9.4968 | -10.1121 | -999 | -999 | -999 | -999 | -999 | -1.8207 | -5.6439 | -999 | -999 | -999 | 0.109 | 0.076 | 0.1 | 0.075 | 0 | -999
2003-01-03 16:30 | -999 | -8.401 | -999 | -999 | -999 | -999 | -999 | -11.5842 | 0.78969 | -11.6939 | 0.80195 | -11.5056 | 0.8085 | 5.2687 | 89.4614 | 4.295 | 4.4 | 0.3681 | 1.3297 | 0.0089097 | 1.2305 | 92.8816 | -8.1397 | -9.2668 | -9.5453 | -9.8034 | -12.3303 | -8.5444 | -9.3064 | -9.4705 | -9.4655 | -10.0584 | -999 | -999 | -999 | -999 | -999 | -1.7778 | -5.5506 | -999 | -999 | -999 | 0.109 | 0.076 | 0.1 | 0.075 | 0 | -999
2003-01-03 17:00 | -999 | -9.235 | -999 | -999 | -999 | -999 | -999 | -11.4755 | 0.7912 | -11.5934 | 0.80383 | -11.4188 | 0.81068 | 4.7633 | 88.9515 | 3.8333 | 1.2534 | 0.0533 | 0.43169 | -0.26702 | 0.22986 | 92.8689 | -8.1189 | -9.2326 | -9.5021 | -9.7569 | -12.2777 | -8.5271 | -9.2741 | -9.4323 | -9.4285 | -9.9812 | -999 | -999 | -999 | -999 | -999 | -1.7295 | -5.4514 | -999 | -999 | -999 | 0.108 | 0.076 | 0.1 | 0.075 | 0 | -999
2003-01-03 17:30 | -999 | -8.463 | -999 | -999 | -999 | -999 | -999 | -11.5404 | 0.79545 | -11.6487 | 0.80778 | -11.4495 | 0.81402 | 5.6383 | 94.2473 | 4.5746 | 0.31392 | -0.034098 | 0.092518 | -0.40457 | -0.14615 | 92.8529 | -8.1039 | -9.2015 | -9.4634 | -9.7122 | -12.1313 | -8.5167 | -9.2453 | -9.3993 | -9.3946 | -9.9218 | -999 | -999 | -999 | -999 | -999 | -1.6677 | -5.3339 | -999 | -999 | -999 | 0.108 | 0.076 | 0.1 | 0.075 | 0 | -999
2003-01-03 18:00 | -999 | -9.759 | -999 | -999 | -999 | -999 | -999 | -11.112 | 0.79723 | -11.2296 | 0.80981 | -11.0565 | 0.81666 | 4.8946 | 86.0988 | 3.9263 | 0.2298 | -0.045743 | 0.061003 | -0.30337 | 0.045618 | 92.822 | -8.0879 | -9.1689 | -9.4253 | -9.6678 | -11.8797 | -8.5063 | -9.2173 | -9.3678 | -9.3653 | -9.8718 | -999 | -999 | -999 | -999 | -999 | -1.6144 | -5.2097 | -999 | -999 | -999 | 0.108 | 0.076 | 0.1 | 0.075 | 0 | -999
2003-01-03 18:30 | -999 | -9.869 | -999 | -999 | -999 | -999 | -999 | -10.776 | 0.7967 | -10.8848 | 0.80904 | -10.6943 | 0.81573 | 6.0346 | 89.8917 | 4.88 | 0.26219 | -0.053975 | 0.060403 | -0.39615 | -0.043459 | 92.7699 | -8.0734 | -9.1366 | -9.3915 | -9.6294 | -11.4783 | -8.4968 | -9.1876 | -9.3385 | -9.3366 | -9.8245 | -999 | -999 | -999 | -999 | -999 | -1.5585 | -5.0898 | -999 | -999 | -999 | 0.108 | 0.076 | 0.1 | 0.075 | 0 | -999
2003-01-03 19:00 | -999 | -14.542 | -999 | -999 | -999 | -999 | -999 | -10.5862 | 0.78723 | -10.6973 | 0.79953 | -10.5086 | 0.80663 | 7.8533 | 83.7241 | 6.3838 | 0.28608 | -0.054338 | 0.059283 | -0.58579 | -0.031934 | 92.7074 | -8.0495 | -9.0985 | -9.3532 | -9.5851 | -11.349 | -8.4771 | -9.1567 | -9.3025 | -9.3018 | -9.7812 | -999 | -999 | -999 | -999 | -999 | -1.5069 | -4.9704 | -999 | -999 | -999 | 0.108 | 0.076 | 0.1 | 0.075 | 0 | -999
2003-01-03 19:30 | -999 | -17.769 | -999 | -999 | -999 | -999 | -999 | -10.5716 | 0.79598 | -10.6872 | 0.80815 | -10.4981 | 0.81505 | 8.8087 | 79.3108 | 7.2675 | 0.29945 | -0.047322 | 0.059531 | -0.87916 | -0.11214 | 92.6729 | -8.0295 | -9.0658 | -9.3149 | -9.5387 | -11.2972 | -8.4538 | -9.1274 | -9.2707 | -9.2675 | -9.7381 | -999 | -999 | -999 | -999 | -999 | -1.4561 | -4.8609 | -999 | -999 | -999 | 0.108 | 0.076 | 0.1 | 0.075 | 0 | -999
2003-01-03 20:00 | -999 | -18.228 | -999 | -999 | -999 | -999 | -999 | -10.5174 | 0.79489 | -10.6326 | 0.80714 | -10.4432 | 0.81399 | 8.2067 | 75.4759 | 6.8804 | 0.29208 | -0.043042 | 0.060022 | -0.86526 | -0.095775 | 92.6588 | -8.0088 | -9.0343 | -9.2733 | -9.4895 | -11.2401 | -8.4344 | -9.0995 | -9.2364 | -9.2293 | -9.703 | -999 | -999 | -999 | -999 | -999 | -1.4047 | -4.7725 | -999 | -999 | -999 | 0.108 | 0.076 | 0.1 | 0.075 | 0 | -999
2003-01-03 20:30 | -999 | -17.93 | -999 | -999 | -999 | -999 | -999 | -10.1817 | 0.78578 | -10.2965 | 0.79826 | -10.1086 | 0.80558 | 8.5158 | 72.816 | 7.0654 | 0.27372 | -0.047208 | 0.060619 | -0.83801 | -0.013912 | 92.6212 | -7.9958 | -9.0055 | -9.2402 | -9.4488 | -10.9684 | -8.4199 | -9.0755 | -9.211 | -9.1996 | -9.6662 | -999 | -999 | -999 | -999 | -999 | -1.3642 | -4.6931 | -999 | -999 | -999 | 0.108 | 0.076 | 0.1 | 0.075 | 0 | -999
2003-01-03 21:00 | -999 | -18.893 | -999 | -999 | -999 | -999 | -999 | -9.9827 | 0.78286 | -10.1022 | 0.79521 | -9.9085 | 0.80249 | 8.0288 | 76.6101 | 6.6492 | 0.29033 | -0.045451 | 0.060485 | -0.84155 | -0.075847 | 92.6007 | -7.9768 | -8.9729 | -9.1987 | -9.4025 | -10.7718 | -8.4019 | -9.0485 | -9.1785 | -9.1659 | -9.626 | -999 | -999 | -999 | -999 | -999 | -1.3239 | -4.6215 | -999 | -999 | -999 | 0.108 | 0.076 | 0.1 | 0.075 | 0 | -999
2003-01-03 21:30 | -999 | -20.777 | -999 | -999 | -999 | -999 | -999 | -9.9077 | 0.77809 | -10.0253 | 0.79057 | -9.8332 | 0.79818 | 9.0671 | 70.4818 | 7.6733 | 0.25835 | -0.038298 | 0.058073 | -0.80764 | -0.086199 | 92.5463 | -7.9575 | -8.9386 | -9.1567 | -9.356 | -10.6998 | -8.3852 | -9.017 | -9.1401 | -9.1278 | -9.5706 | -999 | -999 | -999 | -999 | -999 | -1.2795 | -4.5488 | -999 | -999 | -999 | 0.108 | 0.076 | 0.1 | 0.075 | 0 | -999
2003-01-03 22:00 | -999 | -27.32 | -999 | -999 | -999 | -999 | -999 | -9.9126 | 0.77493 | -10.0341 | 0.78721 | -9.8514 | 0.79464 | 7.9562 | 72.0755 | 6.7021 | 0.27916 | -0.039263 | 0.059632 | -1.0359 | -0.16441 | 92.5212 | -7.9377 | -8.9038 | -9.1139 | -9.3087 | -10.8135 | -8.3665 | -8.9843 | -9.1057 | -9.0898 | -9.5169 | -999 | -999 | -999 | -999 | -999 | -1.233 | -4.4783 | -999 | -999 | -999 | 0.108 | 0.076 | 0.1 | 0.075 | 0 | -999
2003-01-03 22:30 | -999 | -32.044 | -999 | -999 | -999 | -999 | -999 | -9.884 | 0.77115 | -10.0074 | 0.78346 | -9.8354 | 0.79117 | 7.9046 | 73.5628 | 6.6717 | 0.28217 | -0.03831 | 0.059366 | -1.1089 | -0.13975 | 92.469 | -7.9182 | -8.8707 | -9.0771 | -9.2663 | -10.899 | -8.3483 | -8.9568 | -9.0757 | -9.0569 | -9.4728 | -999 | -999 | -999 | -999 | -999 | -1.1982 | -4.3969 | -999 | -999 | -999 | 0.108 | 0.076 | 0.1 | 0.075 | 0 | -999
2003-01-03 23:00 | -999 | -37.289 | -999 | -999 | -999 | -999 | -999 | -9.716 | 0.76885 | -9.8493 | 0.78134 | -9.6877 | 0.78926 | 7.7071 | 78.1103 | 6.5079 | 0.29407 | -0.045312 | 0.06238 | -1.1807 | -0.10066 | 92.4422 | -7.9014 | -8.8421 | -9.0439 | -9.2289 | -10.8746 | -8.3311 | -8.9323 | -9.048 | -9.0303 | -9.451 | -999 | -999 | -999 | -999 | -999 | -1.1741 | -4.3203 | -999 | -999 | -999 | 0.108 | 0.076 | 0.1 | 0.075 | 0 | -999
2003-01-03 23:30 | -999 | -39.398 | -999 | -999 | -999 | -999 | -999 | -9.6215 | 0.76705 | -9.7564 | 0.77929 | -9.5967 | 0.78726 | 7.3921 | 80.5862 | 6.1988 | 0.28663 | -0.045362 | 0.059776 | -1.3063 | -0.1768 | 92.4082 | -7.8855 | -8.8126 | -9.0128 | -9.1966 | -10.8626 | -8.3174 | -8.9078 | -9.0216 | -9.0076 | -9.4516 | -999 | -999 | -999 | -999 | -999 | -1.1648 | -4.2607 | -999 | -999 | -999 | 0.108 | 0.076 | 0.1 | 0.075 | 0 | -999
2003-01-04 | -999 | -39.729 | -999 | -999 | -999 | -999 | -999 | -9.5761 | 0.76339 | -9.711 | 0.77564 | -9.5587 | 0.78404 | 7.5567 | 78.7721 | 6.3438 | 0.2677 | -0.044383 | 0.061031 | -1.2855 | -0.17958 | 92.3898 | -7.8675 | -8.7822 | -8.9795 | -9.1668 | -10.8103 | -8.3015 | -8.8815 | -8.9977 | -8.9841 | -9.4418 | -999 | -999 | -999 | -999 | -999 | -1.1645 | -4.2225 | -999 | -999 | -999 | 0.108 | 0.076 | 0.1 | 0.075 | 0 | -999
2003-01-04 00:30 | -999 | -40.198 | -999 | -999 | -999 | -999 | -999 | -9.5568 | 0.7647 | -9.6936 | 0.77704 | -9.5409 | 0.78519 | 6.7754 | 81.3386 | 5.7496 | 0.25617 | -0.04442 | 0.060939 | -1.3557 | -0.18238 | 92.3432 | -7.8483 | -8.754 | -8.9481 | -9.138 | -10.8645 | -8.2858 | -8.8594 | -8.9725 | -8.9605 | -9.4247 | -999 | -999 | -999 | -999 | -999 | -1.1659 | -4.1982 | -999 | -999 | -999 | 0.108 | 0.076 | 0.1 | 0.075 | 0 | -999
2003-01-04 01:00 | -999 | -43.056 | -999 | -999 | -999 | -999 | -999 | -9.2137 | 0.76656 | -9.3508 | 0.77853 | -9.1974 | 0.78669 | 7.7446 | 83.457 | 6.5454 | 0.68215 | -0.049628 | 0.063012 | -1.2449 | -0.10663 | 92.332 | -7.8373 | -8.732 | -8.9262 | -9.1174 | -10.5069 | -8.2764 | -8.8415 | -8.9578 | -8.9492 | -9.4393 | -999 | -999 | -999 | -999 | -999 | -1.1703 | -4.1783 | -999 | -999 | -999 | 0.108 | 0.076 | 0.1 | 0.075 | 0 | -999
2003-01-04 01:30 | -999 | -42.466 | -999 | -999 | -999 | -999 | -999 | -9.0776 | 0.7759 | -9.2128 | 0.78771 | -9.0702 | 0.79589 | 6.7396 | 82.8387 | 5.7 | 0.28229 | -0.049941 | 0.057822 | -1.3925 | -0.21112 | 92.3349 | -7.8153 | -8.7001 | -8.8953 | -9.0908 | -10.4284 | -8.261 | -8.8145 | -8.9321 | -8.9265 | -9.424 | -999 | -999 | -999 | -999 | -999 | -1.1793 | -4.1672 | -999 | -999 | -999 | 0.108 | 0.076 | 0.1 | 0.075 | 0 | -999
2003-01-04 02:00 | -999 | -38.953 | -999 | -999 | -999 | -999 | -999 | -9.1115 | 0.78198 | -9.2434 | 0.79393 | -9.0881 | 0.80162 | 6.7404 | 77.5921 | 5.6917 | 0.27727 | -0.045913 | 0.058729 | -1.2468 | -0.17466 | 92.3223 | -7.7941 | -8.6703 | -8.8643 | -9.0645 | -10.3492 | -8.242 | -8.7929 | -8.9042 | -8.9022 | -9.3937 | -999 | -999 | -999 | -999 | -999 | -1.1762 | -4.1523 | -999 | -999 | -999 | 0.108 | 0.076 | 0.1 | 0.075 | 0 | -999
2003-01-04 02:30 | -999 | -25.883 | -999 | -999 | -999 | -999 | -999 | -8.6931 | 0.77301 | -8.8218 | 0.78517 | -8.6456 | 0.79351 | 7.8933 | 73.7208 | 6.6533 | 0.28865 | -0.042022 | 0.060143 | -0.6736 | -0.0463 | 92.3138 | -7.7823 | -8.6515 | -8.8465 | -9.047 | -9.7788 | -8.2328 | -8.7784 | -8.8928 | -8.8946 | -9.3799 | -999 | -999 | -999 | -999 | -999 | -1.1612 | -4.1273 | -999 | -999 | -999 | 0.108 | 0.076 | 0.1 | 0.075 | 0 | -999
2003-01-04 03:00 | -999 | -11.089 | -999 | -999 | -999 | -999 | -999 | -8.4021 | 0.76447 | -8.5169 | 0.77646 | -8.3095 | 0.78495 | 8.1825 | 72.5177 | 6.87 | 0.28502 | -0.042197 | 0.057973 | -0.3005 | -0.075817 | 92.3299 | -7.7632 | -8.631 | -8.8262 | -9.0186 | -9.2195 | -8.2142 | -8.7644 | -8.8747 | -8.8796 | -9.3381 | -999 | -999 | -999 | -999 | -999 | -1.129 | -4.0976 | -999 | -999 | -999 | 0.108 | 0.076 | 0.1 | 0.075 | 0 | -999
2003-01-04 03:30 | -999 | -29.248 | -999 | -999 | -999 | -999 | -999 | -8.1521 | 0.76035 | -8.2718 | 0.77204 | -8.0825 | 0.78061 | 7.9858 | 69.0314 | 6.8104 | 0.27053 | -0.043412 | 0.055205 | -0.66496 | -0.12011 | 92.357 | -7.7377 | -8.6014 | -8.7858 | -8.9678 | -9.1477 | -8.1945 | -8.7298 | -8.8272 | -8.8365 | -9.2395 | -999 | -999 | -999 | -999 | -999 | -1.0711 | -4.0523 | -999 | -999 | -999 | 0.108 | 0.076 | 0.1 | 0.075 | 0 | -999
2003-01-04 04:00 | -999 | -43.467 | -999 | -999 | -999 | -999 | -999 | -8.2655 | 0.7612 | -8.3951 | 0.77294 | -8.2297 | 0.78159 | 7.7379 | 66.2547 | 6.6413 | 0.27516 | -0.04557 | 0.057972 | -1.0961 | -0.19731 | 92.3401 | -7.7085 | -8.5609 | -8.7343 | -8.9092 | -9.4841 | -8.1665 | -8.6868 | -8.7731 | -8.7827 | -9.1222 | -999 | -999 | -999 | -999 | -999 | -0.98717 | -3.9604 | -999 | -999 | -999 | 0.108 | 0.076 | 0.1 | 0.075 | 0 | -999
2003-01-04 04:30 | -999 | -38.188 | -999 | -999 | -999 | -999 | -999 | -8.4141 | 0.7667 | -8.5407 | 0.77833 | -8.3747 | 0.78681 | 7.2854 | 76.6043 | 6.1571 | 0.27301 | -0.041718 | 0.059108 | -0.99859 | -0.2167 | 92.3478 | -7.6899 | -8.5295 | -8.6985 | -8.8604 | -9.5766 | -8.1482 | -8.657 | -8.7433 | -8.7463 | -9.0679 | -999 | -999 | -999 | -999 | -999 | -0.91428 | -3.828 | -999 | -999 | -999 | 0.108 | 0.076 | 0.1 | 0.075 | 0 | -999
2003-01-04 05:00 | -999 | -27.488 | -999 | -999 | -999 | -999 | -999 | -8.0983 | 0.76479 | -8.226 | 0.77656 | -8.0485 | 0.78511 | 6.8708 | 79.5836 | 5.905 | 0.2875 | -0.047339 | 0.060146 | -0.59818 | -0.074644 | 92.3663 | -7.6787 | -8.505 | -8.6707 | -8.8235 | -9.1844 | -8.14 | -8.6351 | -8.721 | -8.7274 | -9.0552 | -999 | -999 | -999 | -999 | -999 | -0.87453 | -3.7146 | -999 | -999 | -999 | 0.108 | 0.076 | 0.1 | 0.075 | 0 | -999
2003-01-04 05:30 | -999 | -21.59 | -999 | -999 | -999 | -999 | -999 | -7.7888 | 0.75945 | -7.9137 | 0.77117 | -7.7306 | 0.78013 | 6.61 | 76.8802 | 5.5658 | 0.2786 | -0.046623 | 0.057528 | -0.51393 | -0.11571 | 92.3442 | -7.6619 | -8.4762 | -8.6351 | -8.7864 | -8.8346 | -8.129 | -8.6083 | -8.6927 | -8.7033 | -9.0318 | -999 | -999 | -999 | -999 | -999 | -0.85494 | -3.6288 | -999 | -999 | -999 | 0.108 | 0.076 | 0.1 | 0.075 | 0 | -999
2003-01-04 06:00 | -999 | -17.32 | -999 | -999 | -999 | -999 | -999 | -7.5185 | 0.75267 | -7.6419 | 0.76422 | -7.4531 | 0.77339 | 5.9433 | 86.3009 | 5.0571 | 0.26885 | -0.050261 | 0.056007 | -0.43411 | -0.12782 | 92.3186 | -7.6406 | -8.4384 | -8.596 | -8.7465 | -8.5474 | -8.1092 | -8.5739 | -8.6539 | -8.669 | -8.9832 | -999 | -999 | -999 | -999 | -999 | -0.83194 | -3.5588 | -999 | -999 | -999 | 0.108 | 0.076 | 0.1 | 0.075 | 0 | -999
2003-01-04 06:30 | -999 | -20.089 | -999 | -999 | -999 | -999 | -999 | -7.5881 | 0.75753 | -7.7101 | 0.76881 | -7.5262 | 0.77774 | 4.7429 | 84.1781 | 4.0346 | 0.25467 | -0.043423 | 0.055484 | -0.703 | -0.24871 | 92.3154 | -7.6107 | -8.3984 | -8.5522 | -8.6999 | -8.6291 | -8.0803 | -8.5348 | -8.6085 | -8.6285 | -8.9107 | -999 | -999 | -999 | -999 | -999 | -0.80435 | -3.4736 | -999 | -999 | -999 | 0.108 | 0.076 | 0.1 | 0.075 | 0 | -999
2003-01-04 07:00 | -999 | -36.228 | -999 | -999 | -999 | -999 | -999 | -7.5938 | 0.75014 | -7.7309 | 0.7618 | -7.5773 | 0.77089 | 4.9483 | 82.3964 | 4.2162 | 0.2711 | -0.045643 | 0.056417 | -1.1718 | -0.23152 | 92.2722 | -7.5859 | -8.3629 | -8.5077 | -8.6526 | -9.0113 | -8.0539 | -8.4984 | -8.5663 | -8.5845 | -8.8378 | -999 | -999 | -999 | -999 | -999 | -0.76736 | -3.3739 | -999 | -999 | -999 | 0.108 | 0.076 | 0.1 | 0.075 | 0 | -999
2003-01-04 07:30 | -999 | -37.486 | -999 | -999 | -999 | -999 | -999 | -7.6416 | 0.76032 | -7.783 | 0.77176 | -7.6275 | 0.78043 | 5.5704 | 72.9645 | 4.7313 | 0.2608 | -0.051478 | 0.058502 | -1.2753 | -0.29303 | 92.1967 | -7.5701 | -8.3329 | -8.4761 | -8.6135 | -9.1183 | -8.0396 | -8.4693 | -8.5376 | -8.5548 | -8.8051 | -999 | -999 | -999 | -999 | -999 | -0.73085 | -3.27 | -999 | -999 | -999 | 0.108 | 0.076 | 0.1 | 0.075 | 0 | -999
2003-01-04 08:00 | -999 | -37.864 | -999 | -999 | -999 | -999 | -999 | -7.4857 | 0.76661 | -7.6306 | 0.77843 | -7.473 | 0.7874 | 6.7263 | 76.7405 | 5.6758 | 0.27005 | -0.05016 | 0.059221 | -0.97896 | -0.1651 | 92.1794 | -7.5583 | -8.309 | -8.4486 | -8.5815 | -8.8004 | -8.0287 | -8.4476 | -8.5183 | -8.5365 | -8.8112 | -999 | -999 | -999 | -999 | -999 | -0.71371 | -3.1837 | -999 | -999 | -999 | 0.108 | 0.076 | 0.1 | 0.075 | 0 | -999
2003-01-04 08:30 | -999 | -35.798 | -999 | -999 | -999 | -999 | -999 | -6.8885 | 0.7597 | -7.0347 | 0.7715 | -6.8846 | 0.7813 | 7.1742 | 75.3958 | 6.035 | 0.26483 | -0.058792 | 0.060038 | -0.77186 | -0.019303 | 92.1297 | -7.5441 | -8.2835 | -8.4223 | -8.555 | -8.3026 | -8.0156 | -8.4257 | -8.4966 | -8.5189 | -8.8158 | -999 | -999 | -999 | -999 | -999 | -0.7098 | -3.1385 | -999 | -999 | -999 | 0.108 | 0.076 | 0.1 | 0.075 | 0 | -999
2003-01-04 09:00 | -999 | -19.985 | -999 | -999 | -999 | -999 | -999 | -6.3204 | 0.75147 | -6.4573 | 0.76296 | -6.2766 | 0.77304 | 7.5371 | 71.3472 | 6.35 | 0.26204 | -0.052806 | 0.059344 | -0.42331 | -0.11414 | 92.1069 | -7.5275 | -8.261 | -8.4042 | -8.5326 | -7.5375 | -7.9975 | -8.4111 | -8.4747 | -8.5086 | -8.8113 | -999 | -999 | -999 | -999 | -999 | -0.70012 | -3.1127 | -999 | -999 | -999 | 0.107 | 0.076 | 0.1 | 0.075 | 0 | -999
2003-01-04 09:30 | -999 | -26.062 | -999 | -999 | -999 | -999 | -999 | -6.2074 | 0.7577 | -6.3409 | 0.76898 | -6.163 | 0.77866 | 6.9904 | 72.7172 | 5.8633 | 0.24345 | -0.037323 | 0.054789 | -0.63928 | -0.18363 | 92.1291 | -7.5043 | -8.2265 | -8.3604 | -8.4844 | -7.4262 | -7.9757 | -8.3709 | -8.4163 | -8.4566 | -8.7328 | -999 | -999 | -999 | -999 | -999 | -0.65417 | -3.0816 | -999 | -999 | -999 | 0.107 | 0.076 | 0.1 | 0.075 | 0 | -999
2003-01-04 10:00 | -999 | -22.699 | -999 | -999 | -999 | -999 | -999 | -5.8874 | 0.74393 | -6.0196 | 0.75468 | -5.8471 | 0.76477 | 4.0987 | 98.0585 | 3.4717 | 0.24868 | -0.043971 | 0.055056 | -0.8167 | -0.23488 | 92.1673 | -7.476 | -8.1859 | -8.3128 | -8.4299 | -7.3901 | -7.9522 | -8.3237 | -8.3629 | -8.4043 | -8.6466 | -999 | -999 | -999 | -999 | -999 | -0.58857 | -3.0215 | -999 | -999 | -999 | 0.107 | 0.076 | 0.1 | 0.075 | 0 | -999
2003-01-04 10:30 | -999 | -21.043 | -999 | -999 | -999 | -999 | -999 | -6.5808 | 0.7678 | -6.705 | 0.77757 | -6.5187 | 0.78592 | 3.06 | 97.2557 | 2.6996 | 0.27534 | -0.028013 | 0.069574 | -1.2906 | -0.66574 | 92.1409 | -7.445 | -8.1407 | -8.2589 | -8.3759 | -7.9667 | -7.9189 | -8.2771 | -8.3149 | -8.3564 | -8.5646 | -999 | -999 | -999 | -999 | -999 | -0.54356 | -2.9299 | -999 | -999 | -999 | 0.107 | 0.076 | 0.1 | 0.075 | 0 | -999
2003-01-04 11:00 | -999 | -13.678 | -999 | -999 | -999 | -999 | -999 | -7.257 | 0.79789 | -7.3805 | 0.80846 | -7.1942 | 0.81605 | 2.8271 | 86.8576 | 2.4204 | 0.83697 | 0.04155 | 0.27333 | -0.73543 | -0.38488 | 92.1231 | -7.4209 | -8.1092 | -8.2224 | -8.3366 | -8.2738 | -7.8939 | -8.2513 | -8.2898 | -8.3248 | -8.52 | -999 | -999 | -999 | -999 | -999 | -0.51567 | -2.8289 | -999 | -999 | -999 | 0.107 | 0.076 | 0.1 | 0.075 | 0 | -999
2003-01-04 11:30 | -999 | -6.388 | -999 | -999 | -999 | -999 | -999 | -8.5053 | 0.79546 | -8.6153 | 0.80587 | -8.3636 | 0.8118 | 2.4075 | 119.32 | 2.1492 | 2.9093 | 0.25948 | 0.95073 | 0.080264 | -0.103 | 92.0901 | -7.3931 | -8.0688 | -8.1798 | -8.2978 | -8.9302 | -7.8645 | -8.2222 | -8.2626 | -8.2944 | -8.4945 | -999 | -999 | -999 | -999 | -999 | -0.50584 | -2.7417 | -999 | -999 | -999 | 0.107 | 0.076 | 0.1 | 0.075 | 0 | -999
2003-01-04 12:00 | -999 | -3.586 | -999 | -999 | -999 | -999 | -999 | -9.0108 | 0.81743 | -9.1157 | 0.82808 | -8.8786 | 0.83326 | 2.3271 | 110.438 | 2.0004 | 7.1072 | 0.6783 | 2.6544 | 2.2453 | 1.4833 | 92.0661 | -7.3794 | -8.0461 | -8.1541 | -8.2665 | -9.2483 | -7.8578 | -8.1981 | -8.2436 | -8.2718 | -8.4688 | -999 | -999 | -999 | -999 | -999 | -0.51062 | -2.682 | -999 | -999 | -999 | 0.107 | 0.076 | 0.1 | 0.075 | 0 | -999
2003-01-04 12:30 | -999 | -1.107 | -999 | -999 | -999 | -999 | -999 | -8.4387 | 0.82182 | -8.5792 | 0.83463 | -8.4072 | 0.84293 | 2.5546 | 125.903 | 2.2342 | 11.3228 | 1.0994 | 5.2194 | 5.1248 | 3.7468 | 92.0286 | -7.3812 | -8.0385 | -8.1498 | -8.2592 | -8.8916 | -7.8564 | -8.1952 | -8.2468 | -8.2751 | -8.4698 | -999 | -999 | -999 | -999 | -999 | -0.52196 | -2.6288 | -999 | -999 | -999 | 0.107 | 0.076 | 0.1 | 0.075 | 0 | -999
2003-01-04 13:00 | -999 | 2.152 | -999 | -999 | -999 | -999 | -999 | -7.9857 | 0.80705 | -8.0894 | 0.81833 | -7.833 | 0.82508 | 1.4596 | 135.283 | 1.2467 | 30.5018 | 3.1312 | 18.2595 | 15.4377 | 10.901 | 92.0497 | -7.377 | -8.0264 | -8.1396 | -8.2442 | -8.44 | -7.8497 | -8.1827 | -8.2393 | -8.2678 | -8.4589 | -999 | -999 | -999 | -999 | -999 | -0.53704 | -2.5825 | -999 | -999 | -999 | 0.107 | 0.076 | 0.1 | 0.075 | 0 | -999
2003-01-04 13:30 | -999 | -3.88 | -999 | -999 | -999 | -999 | -999 | -7.9874 | 0.81466 | -8.0967 | 0.82486 | -7.8662 | 0.83035 | 0.93542 | 151.699 | 0.785 | 35.1421 | 3.5522 | 17.0244 | 15.9697 | 11.0524 | 91.966 | -7.3502 | -7.9961 | -8.1074 | -8.2094 | -8.5246 | -7.8266 | -8.1558 | -8.2094 | -8.2355 | -8.4024 | -999 | -999 | -999 | -999 | -999 | -0.54015 | -2.5349 | -999 | -999 | -999 | 0.107 | 0.076 | 0.1 | 0.075 | 0 | -999
2003-01-04 14:00 | -999 | -8.461 | -999 | -999 | -999 | -999 | -999 | -7.8892 | 0.8129 | -8.0561 | 0.82487 | -7.9613 | 0.83316 | 0.92917 | 112.56 | 0.75875 | 38.1297 | 3.87 | 19.5663 | 17.1143 | 12.039 | 91.9352 | -7.3206 | -7.9613 | -8.0698 | -8.1742 | -9.3522 | -7.7956 | -8.1257 | -8.1728 | -8.1954 | -8.3478 | -999 | -999 | -999 | -999 | -999 | -0.52894 | -2.4726 | -999 | -999 | -999 | 0.107 | 0.076 | 0.1 | 0.075 | 0 | -999
2003-01-04 14:30 | -999 | -7.87 | -999 | -999 | -999 | -999 | -999 | -7.9543 | 0.81295 | -8.111 | 0.82462 | -7.9985 | 0.83261 | 0.54708 | 122.666 | 0.44667 | 46.4703 | 4.8329 | 26.4679 | 22.3868 | 15.5276 | 91.9062 | -7.3015 | -7.9364 | -8.0438 | -8.1475 | -9.7729 | -7.7726 | -8.1036 | -8.1513 | -8.1734 | -8.3418 | -999 | -999 | -999 | -999 | -999 | -0.51668 | -2.4115 | -999 | -999 | -999 | 0.107 | 0.076 | 0.1 | 0.075 | 0 | -999
2003-01-04 15:00 | -999 | -0.109 | -999 | -999 | -999 | -999 | -999 | -7.5958 | 0.81241 | -7.835 | 0.82335 | -7.8848 | 0.83283 | 0.48667 | 126.455 | 0.44083 | 59.9093 | 6.5307 | 39.3375 | 32.6943 | 22.0641 | 91.8696 | -7.2905 | -7.9129 | -8.0217 | -8.1268 | -9.6196 | -7.7591 | -8.0848 | -8.1379 | -8.1626 | -8.3666 | -999 | -999 | -999 | -999 | -999 | -0.52575 | -2.3765 | -999 | -999 | -999 | 0.107 | 0.076 | 0.1 | 0.075 | 0 | -999
2003-01-04 15:30 | -999 | -9.274 | -999 | -999 | -999 | -999 | -999 | -7.634 | 0.82895 | -7.8577 | 0.83824 | -7.8345 | 0.84212 | 0.56292 | 179.514 | 0.48542 | 44.2164 | 4.5363 | 28.1757 | 23.539 | 15.8643 | 91.8774 | -7.2759 | -7.8918 | -8.0001 | -8.1092 | -9.7431 | -7.7411 | -8.0659 | -8.1241 | -8.1524 | -8.3923 | -999 | -999 | -999 | -999 | -999 | -0.56261 | -2.3768 | -999 | -999 | -999 | 0.107 | 0.076 | 0.1 | 0.075 | 0 | -999
2003-01-04 16:00 | -999 | -6.716 | -999 | -999 | -999 | -999 | -999 | -7.2619 | 0.83813 | -7.4557 | 0.8501 | -7.4648 | 0.86094 | 0.65208 | 50.0467 | 0.53708 | 23.2586 | 2.2553 | 15.734 | 12.9722 | 8.6036 | 91.8618 | -7.2617 | -7.8752 | -7.9851 | -8.0978 | -9.8332 | -7.7293 | -8.0531 | -8.1163 | -8.1461 | -8.4141 | -999 | -999 | -999 | -999 | -999 | -0.61303 | -2.4066 | -999 | -999 | -999 | 0.107 | 0.076 | 0.1 | 0.075 | 0 | -999
2003-01-04 16:30 | -999 | -3.971 | -999 | -999 | -999 | -999 | -999 | -7.4924 | 0.84412 | -7.6551 | 0.85587 | -7.6182 | 0.86567 | 0.56833 | 219.874 | 0.48542 | 5.513 | 0.46632 | 2.056 | 1.1682 | 0.69669 | 91.8494 | -7.2461 | -7.8569 | -7.9702 | -8.0899 | -9.6137 | -7.7114 | -8.0392 | -8.1078 | -8.142 | -8.4401 | -999 | -999 | -999 | -999 | -999 | -0.66952 | -2.4555 | -999 | -999 | -999 | 0.107 | 0.076 | 0.1 | 0.075 | 0 | -999
2003-01-04 17:00 | -999 | -0.68 | -999 | -999 | -999 | -999 | -999 | -7.8034 | 0.85066 | -8.0197 | 0.86315 | -7.9474 | 0.87034 | 1.0962 | 291.794 | 0.7225 | 1.3338 | 0.076973 | 0.48108 | 0.059267 | -0.16466 | 91.8184 | -7.2267 | -7.8365 | -7.9564 | -8.0827 | -9.044 | -7.6962 | -8.0292 | -8.1017 | -8.1366 | -8.4429 | -999 | -999 | -999 | -999 | -999 | -0.72897 | -2.5231 | -999 | -999 | -999 | 0.107 | 0.076 | 0.1 | 0.075 | 0 | -999
2003-01-04 17:30 | -999 | -13.152 | -999 | -999 | -999 | -999 | -999 | -8.0564 | 0.85126 | -8.2583 | 0.86398 | -8.1948 | 0.87242 | 1.3117 | 251.616 | 1.1525 | 0.40675 | -0.017427 | 0.11964 | -0.9034 | -0.54421 | 91.8197 | -7.2046 | -7.8173 | -7.939 | -8.0703 | -9.1141 | -7.677 | -8.0161 | -8.089 | -8.1204 | -8.4017 | -999 | -999 | -999 | -999 | -999 | -0.7711 | -2.577 | -999 | -999 | -999 | 0.107 | 0.076 | 0.1 | 0.075 | 0 | -999
2003-01-04 18:00 | -999 | -12.25 | -999 | -999 | -999 | -999 | -999 | -8.5374 | 0.85279 | -8.731 | 0.86619 | -8.69 | 0.8746 | 1.4817 | 253.693 | 1.1008 | 0.26765 | -0.028468 | 0.059168 | -1.1986 | -0.68454 | 91.7986 | -7.1769 | -7.7919 | -7.9093 | -8.0455 | -9.7806 | -7.6525 | -7.9928 | -8.064 | -8.0927 | -8.3529 | -999 | -999 | -999 | -999 | -999 | -0.77518 | -2.5972 | -999 | -999 | -999 | 0.107 | 0.076 | 0.1 | 0.075 | 0 | -999
2003-01-04 18:30 | -999 | -0.723 | -999 | -999 | -999 | -999 | -999 | -8.5642 | 0.86168 | -8.7066 | 0.87437 | -8.5535 | 0.88144 | 1.7767 | 257.252 | 1.4025 | 0.21731 | -0.018456 | 0.058221 | -0.10406 | -0.18516 | 91.805 | -7.1766 | -7.7914 | -7.9102 | -8.0369 | -9.1207 | -7.6559 | -7.9895 | -8.0624 | -8.0905 | -8.3694 | -999 | -999 | -999 | -999 | -999 | -0.76726 | -2.5928 | -999 | -999 | -999 | 0.107 | 0.076 | 0.1 | 0.075 | 0 | -999
2003-01-04 19:00 | -999 | -1.017 | -999 | -999 | -999 | -999 | -999 | -8.3073 | 0.8697 | -8.4287 | 0.88115 | -8.2249 | 0.8865 | 1.6321 | 225.361 | 1.3229 | 0.20682 | -0.019234 | 0.054621 | 0.051845 | -0.023367 | 91.8126 | -7.1689 | -7.7823 | -7.9032 | -8.0319 | -8.7259 | -7.6479 | -7.9843 | -8.0619 | -8.0947 | -8.3775 | -999 | -999 | -999 | -999 | -999 | -0.77757 | -2.6018 | -999 | -999 | -999 | 0.107 | 0.076 | 0.1 | 0.075 | 0 | -999
2003-01-04 19:30 | -999 | 0.369 | -999 | -999 | -999 | -999 | -999 | -7.8329 | 0.86808 | -7.9594 | 0.88052 | -7.7767 | 0.88837 | 0.6575 | 199.123 | 0.44833 | 0.19761 | -0.027214 | 0.053976 | 0.21377 | 0.11043 | 91.8368 | -7.1528 | -7.7665 | -7.8936 | -8.0226 | -8.5315 | -7.633 | -7.9756 | -8.0514 | -8.0844 | -8.3359 | -999 | -999 | -999 | -999 | -999 | -0.7837 | -2.6118 | -999 | -999 | -999 | 0.107 | 0.076 | 0.1 | 0.075 | 0 | -999
2003-01-04 20:00 | -999 | -0.085 | -999 | -999 | -999 | -999 | -999 | -7.6767 | 0.8662 | -7.7694 | 0.87679 | -7.5385 | 0.88291 | 1.645 | 225.401 | 1.4279 | 0.21332 | -0.022822 | 0.051716 | 0.10227 | 0.0099391 | 91.9104 | -7.1374 | -7.7572 | -7.8813 | -8.0041 | -8.1729 | -7.6234 | -7.9629 | -8.0318 | -8.0642 | -8.2759 | -999 | -999 | -999 | -999 | -999 | -0.76145 | -2.5913 | -999 | -999 | -999 | 0.107 | 0.076 | 0.1 | 0.075 | 0 | -999
2003-01-04 20:30 | -999 | -3.396 | -999 | -999 | -999 | -999 | -999 | -7.7831 | 0.89184 | -7.8839 | 0.9016 | -7.6518 | 0.9056 | 1.4454 | 222.149 | 1.1796 | 0.20552 | -0.019384 | 0.052068 | -0.14433 | -0.12823 | 91.9515 | -7.1125 | -7.7347 | -7.8533 | -7.9696 | -8.1036 | -7.6028 | -7.9335 | -7.9948 | -8.0236 | -8.1996 | -999 | -999 | -999 | -999 | -999 | -0.71763 | -2.5418 | -999 | -999 | -999 | 0.107 | 0.076 | 0.1 | 0.075 | 0 | -999
2003-01-04 21:00 | -999 | -12.228 | -999 | -999 | -999 | -999 | -999 | -7.5099 | 0.88342 | -7.6325 | 0.89377 | -7.4479 | 0.89967 | 1.9454 | 216.546 | 1.4796 | 0.21676 | -0.023122 | 0.053467 | -0.37405 | -0.050678 | 92.0272 | -7.0916 | -7.711 | -7.8273 | -7.9373 | -8.2333 | -7.5844 | -7.9058 | -7.9605 | -7.9873 | -8.14 | -999 | -999 | -999 | -999 | -999 | -0.66481 | -2.4671 | -999 | -999 | -999 | 0.107 | 0.076 | 0.1 | 0.075 | 0 | -999
2003-01-04 21:30 | -999 | -20.358 | -999 | -999 | -999 | -999 | -999 | -7.3374 | 0.87753 | -7.4789 | 0.88814 | -7.3284 | 0.89439 | 2.8912 | 232.285 | 2.4871 | 0.22034 | -0.018505 | 0.055057 | -0.70796 | -0.059606 | 92.1356 | -7.0762 | -7.6905 | -7.8026 | -7.906 | -8.3007 | -7.5651 | -7.8808 | -7.9303 | -7.955 | -8.1043 | -999 | -999 | -999 | -999 | -999 | -0.61604 | -2.3891 | -999 | -999 | -999 | 0.107 | 0.076 | 0.1 | 0.075 | 0 | -999
2003-01-04 22:00 | -999 | -6.162 | -999 | -999 | -999 | -999 | -999 | -6.5397 | 0.85772 | -6.6789 | 0.8686 | -6.5041 | 0.8765 | 3.8921 | 244.191 | 3.3213 | 0.30502 | -0.017815 | 0.054969 | 0.030799 | 0.17152 | 92.2419 | -7.0736 | -7.6824 | -7.7935 | -7.8895 | -7.4074 | -7.5644 | -7.8709 | -7.9233 | -7.9537 | -8.1284 | -999 | -999 | -999 | -999 | -999 | -0.58525 | -2.324 | -999 | -999 | -999 | 0.107 | 0.076 | 0.1 | 0.075 | 0 | -999
2003-01-04 22:30 | -999 | -1.559 | -999 | -999 | -999 | -999 | -999 | -5.7671 | 0.84764 | -5.8853 | 0.85794 | -5.6765 | 0.86564 | 5.0525 | 263.051 | 4.2325 | 0.71953 | -0.030335 | 0.053035 | 0.11842 | 0.073651 | 92.3425 | -7.0637 | -7.6636 | -7.7779 | -7.8681 | -6.5464 | -7.5473 | -7.8567 | -7.9088 | -7.9495 | -8.1276 | -999 | -999 | -999 | -999 | -999 | -0.57071 | -2.2893 | -999 | -999 | -999 | 0.107 | 0.076 | 0.1 | 0.075 | 0 | -999
2003-01-04 23:00 | -999 | -6.702 | -999 | -999 | -999 | -999 | -999 | -5.7209 | 0.88057 | -5.8279 | 0.88914 | -5.6151 | 0.89815 | 5.6121 | 289.95 | 4.6558 | 0.35265 | -0.030585 | 0.05109 | -0.26899 | -0.21935 | 92.5019 | -7.0316 | -7.6261 | -7.7305 | -7.8116 | -6.3724 | -7.5213 | -7.8104 | -7.8405 | -7.8896 | -8.0289 | -999 | -999 | -999 | -999 | -999 | -0.53938 | -2.2586 | -999 | -999 | -999 | 0.107 | 0.076 | 0.1 | 0.075 | 0 | -999
2003-01-04 23:30 | -999 | -3.886 | -999 | -999 | -999 | -999 | -999 | -7.1438 | 0.89105 | -7.2159 | 0.89831 | -6.9504 | 0.90351 | 4.4142 | 285.808 | 3.6367 | 0.26571 | 0.0057329 | 0.050298 | -0.5824 | -0.68394 | 92.7105 | -6.9907 | -7.5776 | -7.6709 | -7.7527 | -7.1065 | -7.4841 | -7.7589 | -7.7664 | -7.8133 | -7.9139 | -999 | -999 | -999 | -999 | -999 | -0.47574 | -2.1893 | -999 | -999 | -999 | 0.107 | 0.076 | 0.1 | 0.075 | 0 | -999
2003-01-05 | -999 | -1.836 | -999 | -999 | -999 | -999 | -999 | -7.826 | 0.88117 | -7.9105 | 0.88683 | -7.6574 | 0.89423 | 2.8213 | 283.316 | 2.4008 | 0.26661 | 0.0097223 | 0.055359 | -0.28651 | -0.35758 | 92.7982 | -6.9727 | -7.5499 | -7.6402 | -7.7201 | -7.6684 | -7.4597 | -7.732 | -7.7369 | -7.7748 | -7.8562 | -999 | -999 | -999 | -999 | -999 | -0.39874 | -2.0935 | -999 | -999 | -999 | 0.107 | 0.076 | 0.1 | 0.075 | 0 | -999
2003-01-05 00:30 | -999 | -12.897 | -999 | -999 | -999 | -999 | -999 | -8.0985 | 0.88697 | -8.2026 | 0.89476 | -7.9741 | 0.90063 | 3.5367 | 304.375 | 3.0192 | 0.24846 | 0.0019946 | 0.056013 | -0.52481 | -0.29294 | 92.8535 | -6.9598 | -7.5247 | -7.6103 | -7.6851 | -8.0308 | -7.4476 | -7.7033 | -7.7203 | -7.75 | -7.8303 | -999 | -999 | -999 | -999 | -999 | -0.34691 | -1.9928 | -999 | -999 | -999 | 0.107 | 0.076 | 0.1 | 0.075 | 0 | -999
2003-01-05 01:00 | -999 | -43.195 | -999 | -999 | -999 | -999 | -999 | -8.4562 | 0.89082 | -8.6218 | 0.90068 | -8.5228 | 0.90677 | 4.4121 | 315.318 | 3.7163 | 0.25265 | -0.024452 | 0.060636 | -1.6436 | -0.43087 | 92.9709 | -6.9411 | -7.4992 | -7.5784 | -7.6573 | -9.0968 | -7.4266 | -7.682 | -7.7062 | -7.7215 | -7.806 | -999 | -999 | -999 | -999 | -999 | -0.32567 | -1.9135 | -999 | -999 | -999 | 0.107 | 0.076 | 0.1 | 0.075 | 0 | -999
2003-01-05 01:30 | -999 | -20.592 | -999 | -999 | -999 | -999 | -999 | -8.4352 | 0.89366 | -8.573 | 0.90292 | -8.4416 | 0.91044 | 1.3758 | 233.873 | 1.2821 | 0.23649 | -0.037564 | 0.060856 | -1.2021 | -0.39145 | 93.0928 | -6.9459 | -7.4895 | -7.571 | -7.6449 | -9.4317 | -7.4223 | -7.6754 | -7.7193 | -7.7259 | -7.8394 | -999 | -999 | -999 | -999 | -999 | -0.33394 | -1.8608 | -999 | -999 | -999 | 0.107 | 0.076 | 0.1 | 0.075 | 0 | -999
2003-01-05 02:00 | -999 | -8.119 | -999 | -999 | -999 | -999 | -999 | -8.4813 | 0.89416 | -8.5859 | 0.90365 | -8.3777 | 0.90945 | 2.4754 | 302.238 | 2.1504 | 0.2265 | -0.033374 | 0.058741 | -0.33089 | -0.14066 | 93.1489 | -6.9516 | -7.489 | -7.5743 | -7.6457 | -8.8002 | -7.4267 | -7.6775 | -7.7252 | -7.7403 | -7.9044 | -999 | -999 | -999 | -999 | -999 | -0.37668 | -1.8511 | -999 | -999 | -999 | 0.107 | 0.076 | 0.1 | 0.075 | 0 | -999
2003-01-05 02:30 | -999 | -14.152 | -999 | -999 | -999 | -999 | -999 | -8.7731 | 0.87699 | -8.8937 | 0.88575 | -8.7371 | 0.89391 | 1.5608 | 289.284 | 1.3337 | 0.22245 | -0.049698 | 0.053984 | -1.0816 | -0.46381 | 93.2665 | -6.9237 | -7.4603 | -7.5465 | -7.629 | -9.1554 | -7.403 | -7.6565 | -7.7044 | -7.7191 | -7.9099 | -999 | -999 | -999 | -999 | -999 | -0.44023 | -1.8894 | -999 | -999 | -999 | 0.107 | 0.076 | 0.1 | 0.075 | 0 | -999
2003-01-05 03:00 | -999 | -12.44 | -999 | -999 | -999 | -999 | -999 | -9.0161 | 0.84748 | -9.1242 | 0.85585 | -8.9556 | 0.86663 | 1.7096 | 294.905 | 1.4688 | 0.22355 | -0.039623 | 0.05536 | -0.96296 | -0.40485 | 93.3259 | -6.9157 | -7.454 | -7.542 | -7.6313 | -9.1954 | -7.3935 | -7.6526 | -7.7021 | -7.7184 | -7.9199 | -999 | -999 | -999 | -999 | -999 | -0.49627 | -1.9414 | -999 | -999 | -999 | 0.107 | 0.076 | 0.1 | 0.075 | 0 | -999
2003-01-05 03:30 | -999 | -12.398 | -999 | -999 | -999 | -999 | -999 | -9.3576 | 0.8686 | -9.4804 | 0.87773 | -9.3254 | 0.88442 | 1.2275 | 255.945 | 1.0037 | 0.22704 | -0.02675 | 0.056656 | -0.80584 | -0.39219 | 93.3648 | -6.9058 | -7.4437 | -7.5359 | -7.6309 | -9.3034 | -7.3809 | -7.6495 | -7.7024 | -7.7201 | -7.9347 | -999 | -999 | -999 | -999 | -999 | -0.54208 | -1.9905 | -999 | -999 | -999 | 0.107 | 0.076 | 0.1 | 0.075 | 0 | -999
2003-01-05 04:00 | -999 | -34.218 | -999 | -999 | -999 | -999 | -999 | -9.8163 | 0.86107 | -10.0203 | 0.8728 | -10.0613 | 0.88186 | 1.6542 | 301.868 | 1.3158 | 0.22866 | -0.04182 | 0.057379 | -2.1665 | -0.90582 | 93.4647 | -6.8687 | -7.4059 | -7.4983 | -7.6072 | -11.1908 | -7.3428 | -7.6227 | -7.6754 | -7.6886 | -7.9124 | -999 | -999 | -999 | -999 | -999 | -0.58003 | -2.0411 | -999 | -999 | -999 | 0.107 | 0.076 | 0.1 | 0.075 | 0 | -999
2003-01-05 04:30 | -999 | -33.337 | -999 | -999 | -999 | -999 | -999 | -10.5331 | 0.879 | -10.8633 | 0.88997 | -11.4972 | 0.88974 | 0.68042 | 200.465 | 0.69208 | 0.23466 | -0.04176 | 0.062516 | -2.9569 | -1.5252 | 93.4813 | -6.8442 | -7.3864 | -7.4786 | -7.6001 | -15.2982 | -7.3258 | -7.612 | -7.6686 | -7.6731 | -7.9172 | -999 | -999 | -999 | -999 | -999 | -0.61464 | -2.0841 | -999 | -999 | -999 | 0.107 | 0.076 | 0.1 | 0.075 | 0 | -999
2003-01-05 05:00 | -999 | -27.582 | -999 | -999 | -999 | -999 | -999 | -11.0403 | 0.88853 | -11.6282 | 0.90212 | -13.4637 | 0.89703 | 1.2012 | 184.615 | 1.1396 | 0.24652 | -0.018108 | 0.071352 | -2.4486 | -1.2659 | 93.5379 | -6.8302 | -7.3798 | -7.477 | -7.6187 | -17.5881 | -7.3213 | -7.6195 | -7.6937 | -7.6819 | -7.9843 | -999 | -999 | -999 | -999 | -999 | -0.67886 | -2.1368 | -999 | -999 | -999 | 0.107 | 0.076 | 0.1 | 0.075 | 0 | -999
2003-01-05 05:30 | -999 | -24.849 | -999 | -999 | -999 | -999 | -999 | -11.4485 | 0.89625 | -12.1091 | 0.9114 | -14.1247 | 0.89296 | 1.4317 | 245.901 | 1.0454 | 0.23427 | -0.039975 | 0.07204 | -2.5805 | -1.1626 | 93.5511 | -6.8533 | -7.4099 | -7.5253 | -7.686 | -18.8209 | -7.335 | -7.6548 | -7.7614 | -7.7345 | -8.1222 | -999 | -999 | -999 | -999 | -999 | -0.8128 | -2.2486 | -999 | -999 | -999 | 0.107 | 0.076 | 0.1 | 0.075 | 0 | -999
2003-01-05 06:00 | -999 | -23.931 | -999 | -999 | -999 | -999 | -999 | -12.212 | 0.87249 | -12.654 | 0.88935 | -13.6722 | 0.90733 | 2.1333 | 269.014 | 1.5979 | 0.21367 | -0.08734 | 0.07651 | -2.6541 | -1.1347 | 93.5387 | -6.8899 | -7.4635 | -7.5977 | -7.7748 | -18.0036 | -7.36 | -7.7056 | -7.8509 | -7.8132 | -8.2999 | -999 | -999 | -999 | -999 | -999 | -1.0035 | -2.4308 | -999 | -999 | -999 | 0.107 | 0.076 | 0.1 | 0.075 | 0 | -999
2003-01-05 06:30 | -999 | -18.736 | -999 | -999 | -999 | -999 | -999 | -12.8766 | 0.87701 | -13.3023 | 0.89016 | -14.2276 | 0.8818 | 1.5271 | 245.072 | 1.0429 | 0.14663 | -0.10036 | 0.06169 | -3.0127 | -1.3862 | 93.5147 | -6.8934 | -7.4962 | -7.6472 | -7.8401 | -20.64 | -7.3613 | -7.7392 | -7.9067 | -7.8678 | -8.4307 | -999 | -999 | -999 | -999 | -999 | -1.2137 | -2.6654 | -999 | -999 | -999 | 0.107 | 0.076 | 0.1 | 0.075 | 0 | -999
2003-01-05 07:00 | -999 | -21.467 | -999 | -999 | -999 | -999 | -999 | -12.7913 | 0.86243 | -13.1017 | 0.87896 | -13.5111 | 0.89941 | 3.1154 | 285.942 | 2.4025 | 0.16184 | -0.12759 | 0.070913 | -1.7975 | -0.37643 | 93.4954 | -6.9106 | -7.5409 | -7.7162 | -7.9264 | -16.5899 | -7.3776 | -7.7993 | -7.9967 | -7.9531 | -8.5689 | -999 | -999 | -999 | -999 | -999 | -1.425 | -2.9316 | -999 | -999 | -999 | 0.107 | 0.076 | 0.1 | 0.075 | 0 | -999
2003-01-05 07:30 | -999 | -21.508 | -999 | -999 | -999 | -999 | -999 | -13.1613 | 0.86749 | -13.3474 | 0.87998 | -13.3269 | 0.88653 | 3.2333 | 280.327 | 2.5633 | 0.11862 | -0.11076 | 0.053454 | -1.852 | -0.43073 | 93.4414 | -6.9194 | -7.5743 | -7.7674 | -7.9914 | -14.2452 | -7.3821 | -7.844 | -8.0696 | -8.0247 | -8.6891 | -999 | -999 | -999 | -999 | -999 | -1.6102 | -3.2137 | -999 | -999 | -999 | 0.107 | 0.076 | 0.1 | 0.075 | 0 | -999
2003-01-05 08:00 | -999 | -18.298 | -999 | -999 | -999 | -999 | -999 | -13.4711 | 0.86284 | -13.6271 | 0.87545 | -13.6077 | 0.88201 | 2.135 | 244.597 | 1.8275 | 0.14349 | -0.099705 | 0.051349 | -2.1039 | -0.42957 | 93.4666 | -6.893 | -7.583 | -7.7817 | -8.0123 | -14.7884 | -7.3605 | -7.8642 | -8.079 | -8.043 | -8.7067 | -999 | -999 | -999 | -999 | -999 | -1.7462 | -3.493 | -999 | -999 | -999 | 0.107 | 0.076 | 0.1 | 0.075 | 0 | -999
2003-01-05 08:30 | -999 | -14.89 | -999 | -999 | -999 | -999 | -999 | -13.8012 | 0.85182 | -13.9744 | 0.86451 | -13.9653 | 0.86965 | 2.5612 | 149.049 | 2.2379 | 0.14413 | -0.070657 | 0.055606 | -1.8961 | -0.4757 | 93.5637 | -6.8881 | -7.5979 | -7.8014 | -8.0387 | -14.9151 | -7.365 | -7.8824 | -8.0969 | -8.066 | -8.7228 | -999 | -999 | -999 | -999 | -999 | -1.8254 | -3.7259 | -999 | -999 | -999 | 0.107 | 0.076 | 0.1 | 0.075 | 0 | -999
2003-01-05 09:00 | -999 | -6.133 | -999 | -999 | -999 | -999 | -999 | -14.4988 | 0.85819 | -14.624 | 0.87161 | -14.4952 | 0.87536 | 2.3021 | 275.199 | 1.9629 | 0.18095 | -0.039477 | 0.056884 | -0.81146 | -0.30853 | 93.5312 | -6.8824 | -7.611 | -7.82 | -8.0618 | -14.119 | -7.365 | -7.8982 | -8.1141 | -8.0873 | -8.7305 | -999 | -999 | -999 | -999 | -999 | -1.8649 | -3.9118 | -999 | -999 | -999 | 0.107 | 0.076 | 0.1 | 0.075 | 0 | -999
2003-01-05 09:30 | -999 | -7.869 | -999 | -999 | -999 | -999 | -999 | -14.5459 | 0.85713 | -14.6599 | 0.87041 | -14.514 | 0.874 | 3.135 | 253.205 | 2.5883 | 0.16323 | -0.033539 | 0.055264 | -0.77601 | -0.19773 | 93.5112 | -6.8773 | -7.6231 | -7.8346 | -8.0793 | -13.9688 | -7.3639 | -7.9132 | -8.1232 | -8.0997 | -8.7319 | -999 | -999 | -999 | -999 | -999 | -1.8805 | -4.0463 | -999 | -999 | -999 | 0.107 | 0.076 | 0.1 | 0.075 | 0 | -999
2003-01-05 10:00 | -999 | -10.216 | -999 | -999 | -999 | -999 | -999 | -14.842 | 0.85718 | -14.9546 | 0.8699 | -14.8192 | 0.87163 | 2.3654 | 298.658 | 2.0392 | 0.17506 | -0.044736 | 0.055627 | -1.2894 | -0.37907 | 93.5095 | -6.8697 | -7.6321 | -7.8476 | -8.0918 | -14.2437 | -7.3619 | -7.9215 | -8.1295 | -8.1064 | -8.7095 | -999 | -999 | -999 | -999 | -999 | -1.8733 | -4.1472 | -999 | -999 | -999 | 0.107 | 0.076 | 0.1 | 0.075 | 0 | -999
2003-01-05 10:30 | -999 | -12.659 | -999 | -999 | -999 | -999 | -999 | -15.1625 | 0.85674 | -15.2989 | 0.86967 | -15.2069 | 0.87138 | 2.7758 | 262.185 | 2.3092 | 0.23076 | -0.039565 | 0.08017 | -1.5115 | -0.34249 | 93.5257 | -6.8631 | -7.638 | -7.8563 | -8.1025 | -14.6283 | -7.353 | -7.9324 | -8.1423 | -8.1102 | -8.679 | -999 | -999 | -999 | -999 | -999 | -1.8482 | -4.2075 | -999 | -999 | -999 | 0.107 | 0.076 | 0.1 | 0.075 | 0 | -999
2003-01-05 11:00 | -999 | -8.062 | -999 | -999 | -999 | -999 | -999 | -15.3372 | 0.85076 | -15.4883 | 0.86413 | -15.4043 | 0.86733 | 2.2729 | 244.577 | 1.9633 | 0.99252 | 0.03988 | 0.39206 | -0.89374 | -0.02675 | 93.5171 | -6.8684 | -7.6498 | -7.8739 | -8.1215 | -14.7045 | -7.36 | -7.9466 | -8.1595 | -8.1279 | -8.6876 | -999 | -999 | -999 | -999 | -999 | -1.8187 | -4.2416 | -999 | -999 | -999 | 0.107 | 0.076 | 0.1 | 0.075 | 0 | -999
2003-01-05 11:30 | -999 | -5.823 | -999 | -999 | -999 | -999 | -999 | -15.0971 | 0.84379 | -15.2136 | 0.85696 | -15.0629 | 0.86196 | 2.47 | 262.191 | 2.0967 | 4.501 | 0.36459 | 1.5693 | 0.80421 | 1.0598 | 93.4911 | -6.8852 | -7.6741 | -7.8989 | -8.1457 | -14.3351 | -7.3769 | -7.9649 | -8.1821 | -8.1573 | -8.73 | -999 | -999 | -999 | -999 | -999 | -1.8007 | -4.2747 | -999 | -999 | -999 | 0.107 | 0.076 | 0.1 | 0.075 | 0 | -999
2003-01-05 12:00 | -999 | -4.162 | -999 | -999 | -999 | -999 | -999 | -15.0324 | 0.84056 | -15.1397 | 0.85371 | -14.9821 | 0.85934 | 2.2779 | 257.038 | 1.9317 | 11.4271 | 1.0198 | 4.3886 | 3.7836 | 3.1549 | 93.4937 | -6.8874 | -7.6841 | -7.9164 | -8.1558 | -14.115 | -7.3778 | -7.974 | -8.1882 | -8.1687 | -8.7345 | -999 | -999 | -999 | -999 | -999 | -1.7937 | -4.3144 | -999 | -999 | -999 | 0.107 | 0.076 | 0.1 | 0.075 | 0 | -999
2003-01-05 12:30 | -999 | -4.337 | -999 | -999 | -999 | -999 | -999 | -14.9367 | 0.83422 | -15.0503 | 0.84791 | -14.9105 | 0.85352 | 2.3929 | 265.411 | 2.0075 | 26.5239 | 2.5185 | 13.871 | 11.941 | 9.0519 | 93.4873 | -6.8825 | -7.692 | -7.9213 | -8.1606 | -14.1871 | -7.372 | -7.9755 | -8.1845 | -8.1638 | -8.7129 | -999 | -999 | -999 | -999 | -999 | -1.7854 | -4.3469 | -999 | -999 | -999 | 0.107 | 0.076 | 0.1 | 0.075 | 0 | -999
2003-01-05 13:00 | -999 | 0.802 | -999 | -999 | -999 | -999 | -999 | -14.8149 | 0.83412 | -14.9099 | 0.84728 | -14.7489 | 0.85267 | 2.0129 | 261.469 | 1.6671 | 51.2661 | 5.0886 | 30.7755 | 25.8746 | 19.3024 | 93.4499 | -6.8842 | -7.7012 | -7.9316 | -8.1666 | -14.0011 | -7.3733 | -7.9772 | -8.1863 | -8.1634 | -8.6904 | -999 | -999 | -999 | -999 | -999 | -1.7651 | -4.358 | -999 | -999 | -999 | 0.107 | 0.076 | 0.1 | 0.075 | 0 | -999
2003-01-05 13:30 | -999 | 2.383 | -999 | -999 | -999 | -999 | -999 | -14.6448 | 0.83089 | -14.7182 | 0.84433 | -14.503 | 0.8508 | 2.0913 | 262.1 | 1.8183 | 48.9968 | 4.6147 | 26.3384 | 22.4808 | 16.9968 | 93.4466 | -6.8894 | -7.7137 | -7.9434 | -8.1697 | -13.5544 | -7.3805 | -7.9817 | -8.183 | -8.1656 | -8.6802 | -999 | -999 | -999 | -999 | -999 | -1.7359 | -4.3466 | -999 | -999 | -999 | 0.107 | 0.076 | 0.1 | 0.075 | 0 | -999
2003-01-05 14:00 | -999 | 0.323 | -999 | -999 | -999 | -999 | -999 | -14.6748 | 0.83614 | -14.7487 | 0.84991 | -14.5179 | 0.8558 | 2.3008 | 271.928 | 1.9583 | 27.6794 | 2.4927 | 9.8463 | 9.8961 | 7.6537 | 93.4536 | -6.8852 | -7.7122 | -7.9359 | -8.1605 | -13.3814 | -7.3817 | -7.9697 | -8.1716 | -8.152 | -8.6674 | -999 | -999 | -999 | -999 | -999 | -1.7115 | -4.3265 | -999 | -999 | -999 | 0.107 | 0.076 | 0.1 | 0.075 | 0 | -999
2003-01-05 14:30 | -999 | -0.169 | -999 | -999 | -999 | -999 | -999 | -14.7472 | 0.83022 | -14.8198 | 0.84439 | -14.591 | 0.85075 | 2.2167 | 266.286 | 1.9221 | 25.1243 | 2.2438 | 8.5482 | 8.7157 | 6.8103 | 93.4285 | -6.8789 | -7.7041 | -7.9294 | -8.1545 | -13.3902 | -7.375 | -7.9612 | -8.1634 | -8.1399 | -8.6315 | -999 | -999 | -999 | -999 | -999 | -1.6882 | -4.3063 | -999 | -999 | -999 | 0.107 | 0.076 | 0.1 | 0.075 | 0 | -999
2003-01-05 15:00 | -999 | -0.604 | -999 | -999 | -999 | -999 | -999 | -14.8819 | 0.81929 | -14.9538 | 0.83373 | -14.7265 | 0.84093 | 3.1688 | 262.269 | 2.6904 | 22.405 | 2.0021 | 8.0093 | 7.7848 | 6.1126 | 93.4039 | -6.8736 | -7.7021 | -7.9234 | -8.1486 | -13.6204 | -7.3691 | -7.9553 | -8.1596 | -8.1292 | -8.594 | -999 | -999 | -999 | -999 | -999 | -1.6546 | -4.2717 | -999 | -999 | -999 | 0.107 | 0.076 | 0.1 | 0.075 | 0 | -999
2003-01-05 15:30 | -999 | -1.197 | -999 | -999 | -999 | -999 | -999 | -14.986 | 0.81808 | -15.058 | 0.83252 | -14.8304 | 0.8398 | 2.2008 | 260.21 | 1.8613 | 17.2656 | 1.5483 | 6.2332 | 5.7812 | 4.6449 | 93.3775 | -6.8717 | -7.704 | -7.9218 | -8.1454 | -13.5889 | -7.3683 | -7.9537 | -8.1544 | -8.1215 | -8.5637 | -999 | -999 | -999 | -999 | -999 | -1.6166 | -4.2252 | -999 | -999 | -999 | 0.107 | 0.076 | 0.1 | 0.075 | 0 | -999
2003-01-05 16:00 | -999 | -2.36 | -999 | -999 | -999 | -999 | -999 | -15.1826 | 0.80253 | -15.2565 | 0.81681 | -15.0294 | 0.82611 | 2.5137 | 265.969 | 2.1525 | 9.3918 | 0.82064 | 3.0551 | 2.5595 | 2.1708 | 93.3605 | -6.8699 | -7.7051 | -7.9223 | -8.1398 | -13.812 | -7.3628 | -7.9491 | -8.1461 | -8.1105 | -8.5366 | -999 | -999 | -999 | -999 | -999 | -1.5832 | -4.1767 | -999 | -999 | -999 | 0.107 | 0.076 | 0.1 | 0.075 | 0 | -999
2003-01-05 16:30 | -999 | -2.985 | -999 | -999 | -999 | -999 | -999 | -15.3111 | 0.79654 | -15.3858 | 0.81029 | -15.1714 | 0.82017 | 2.1829 | 266.595 | 1.8783 | 4.0391 | 0.32778 | 1.3741 | 0.71418 | 0.77799 | 93.3425 | -6.8694 | -7.7082 | -7.9247 | -8.1367 | -13.8736 | -7.3584 | -7.9481 | -8.1443 | -8.1062 | -8.5179 | -999 | -999 | -999 | -999 | -999 | -1.5563 | -4.1268 | -999 | -999 | -999 | 0.107 | 0.076 | 0.1 | 0.075 | 0 | -999
2003-01-05 17:00 | -999 | -3.525 | -999 | -999 | -999 | -999 | -999 | -15.4604 | 0.78682 | -15.5331 | 0.80146 | -15.3148 | 0.81062 | 3.435 | 272.196 | 2.8092 | 1.2998 | 0.07072 | 0.53141 | -0.17388 | 0.07782 | 93.3288 | -6.8693 | -7.7095 | -7.9288 | -8.1376 | -14.1539 | -7.3537 | -7.9502 | -8.1497 | -8.1049 | -8.5089 | -999 | -999 | -999 | -999 | -999 | -1.5384 | -4.0817 | -999 | -999 | -999 | 0.107 | 0.076 | 0.1 | 0.075 | 0 | -999
2003-01-05 17:30 | -999 | -3.863 | -999 | -999 | -999 | -999 | -999 | -15.8248 | 0.77982 | -15.8929 | 0.79448 | -15.6692 | 0.80303 | 2.7058 | 286.546 | 2.3171 | 0.29274 | -0.019896 | 0.12584 | -0.5865 | -0.24485 | 93.3031 | -6.8677 | -7.7081 | -7.9283 | -8.1438 | -14.3264 | -7.3483 | -7.9534 | -8.1777 | -8.1104 | -8.5021 | -999 | -999 | -999 | -999 | -999 | -1.5277 | -4.0471 | -999 | -999 | -999 | 0.107 | 0.076 | 0.1 | 0.075 | 0 | -999
2003-01-05 18:00 | -999 | -4.46 | -999 | -999 | -999 | -999 | -999 | -16.0109 | 0.75768 | -16.0825 | 0.77315 | -15.8668 | 0.78336 | 2.6142 | 276.944 | 2.2367 | 0.15818 | -0.032172 | 0.061359 | -0.64371 | -0.18518 | 93.2773 | -6.8676 | -7.7036 | -7.9299 | -8.1478 | -14.5188 | -7.3465 | -7.9606 | -8.196 | -8.1197 | -8.502 | -999 | -999 | -999 | -999 | -999 | -1.5274 | -4.0196 | -999 | -999 | -999 | 0.107 | 0.076 | 0.1 | 0.075 | 0 | -999
2003-01-05 18:30 | -999 | -4.524 | -999 | -999 | -999 | -999 | -999 | -16.5484 | 0.75719 | -16.6047 | 0.77189 | -16.3697 | 0.77957 | 3.1792 | 280.952 | 2.6146 | 0.1398 | -0.031721 | 0.058667 | -0.70755 | -0.28677 | 93.253 | -6.8648 | -7.7028 | -7.9242 | -8.1458 | -14.9346 | -7.3487 | -7.9624 | -8.2037 | -8.118 | -8.502 | -999 | -999 | -999 | -999 | -999 | -1.5318 | -3.9979 | -999 | -999 | -999 | 0.107 | 0.076 | 0.1 | 0.075 | 0 | -999
2003-01-05 19:00 | -999 | -4.514 | -999 | -999 | -999 | -999 | -999 | -16.8749 | 0.7892 | -16.9371 | 0.80305 | -16.7043 | 0.80812 | 2.4529 | 281.126 | 2.1417 | 0.1329 | -0.032211 | 0.058513 | -0.49666 | -0.19742 | 93.2415 | -6.8673 | -7.7127 | -7.9318 | -8.1491 | -15.1199 | -7.3545 | -7.971 | -8.2211 | -8.1265 | -8.5066 | -999 | -999 | -999 | -999 | -999 | -1.5406 | -3.9833 | -999 | -999 | -999 | 0.107 | 0.076 | 0.1 | 0.075 | 0 | -999
2003-01-05 19:30 | -999 | -4.535 | -999 | -999 | -999 | -999 | -999 | -17.043 | 0.78817 | -17.1067 | 0.80257 | -16.8763 | 0.80817 | 2.2392 | 283.287 | 1.9329 | 0.13697 | -0.03225 | 0.058391 | -0.44211 | -0.14994 | 93.211 | -6.874 | -7.7241 | -7.9468 | -8.1591 | -15.2232 | -7.3531 | -7.9893 | -8.2347 | -8.1404 | -8.5156 | -999 | -999 | -999 | -999 | -999 | -1.5569 | -3.9773 | -999 | -999 | -999 | 0.107 | 0.076 | 0.1 | 0.075 | 0 | -999
2003-01-05 20:00 | -999 | -4.472 | -999 | -999 | -999 | -999 | -999 | -17.2043 | 0.79837 | -17.2653 | 0.8121 | -17.0303 | 0.81637 | 2.3025 | 280.709 | 2.0421 | 0.14673 | -0.027467 | 0.058212 | -0.40978 | -0.15193 | 93.1928 | -6.8748 | -7.7322 | -7.9577 | -8.1718 | -15.301 | -7.3477 | -8.0009 | -8.2475 | -8.1537 | -8.5284 | -999 | -999 | -999 | -999 | -999 | -1.5772 | -3.9789 | -999 | -999 | -999 | 0.107 | 0.076 | 0.1 | 0.075 | 0 | -999
2003-01-05 20:30 | -999 | -4.502 | -999 | -999 | -999 | -999 | -999 | -17.3777 | 0.80267 | -17.4374 | 0.81692 | -17.2014 | 0.82082 | 2.9579 | 278.51 | 2.5488 | 0.14558 | -0.026689 | 0.059015 | -0.37112 | -0.15761 | 93.1406 | -6.877 | -7.7349 | -7.9677 | -8.1832 | -15.6086 | -7.3476 | -8.0097 | -8.2595 | -8.1641 | -8.5425 | -999 | -999 | -999 | -999 | -999 | -1.6014 | -3.988 | -999 | -999 | -999 | 0.107 | 0.076 | 0.1 | 0.075 | 0 | -999
2003-01-05 21:00 | -999 | -4.587 | -999 | -999 | -999 | -999 | -999 | -17.5759 | 0.79719 | -17.6404 | 0.81159 | -17.4062 | 0.81548 | 3.1333 | 272.355 | 2.6971 | 0.15043 | -0.023626 | 0.056951 | -0.37468 | -0.1555 | 93.135 | -6.8778 | -7.735 | -7.9736 | -8.1981 | -15.8556 | -7.3486 | -8.0182 | -8.2953 | -8.1799 | -8.5588 | -999 | -999 | -999 | -999 | -999 | -1.6243 | -4.0037 | -999 | -999 | -999 | 0.107 | 0.076 | 0.1 | 0.075 | 0 | -999
2003-01-05 21:30 | -999 | -4.918 | -999 | -999 | -999 | -999 | -999 | -17.5128 | 0.78822 | -17.581 | 0.80324 | -17.3551 | 0.80838 | 2.0346 | 268.537 | 1.7421 | 0.17258 | -0.029715 | 0.056932 | -0.36226 | -0.064327 | 93.1043 | -6.8802 | -7.7431 | -7.9835 | -8.2147 | -15.6586 | -7.3522 | -8.0305 | -8.3066 | -8.1966 | -8.5768 | -999 | -999 | -999 | -999 | -999 | -1.6516 | -4.026 | -999 | -999 | -999 | 0.107 | 0.076 | 0.1 | 0.075 | 0 | -999
2003-01-05 22:00 | -999 | -4.827 | -999 | -999 | -999 | -999 | -999 | -17.5863 | 0.78843 | -17.6471 | 0.80239 | -17.4154 | 0.80698 | 1.8683 | 276.413 | 1.6421 | 0.16718 | -0.035039 | 0.058194 | -0.41892 | -0.1378 | 93.0816 | -6.8826 | -7.752 | -7.9936 | -8.2245 | -15.5478 | -7.3537 | -8.035 | -8.2956 | -8.1975 | -8.5917 | -999 | -999 | -999 | -999 | -999 | -1.6752 | -4.0502 | -999 | -999 | -999 | 0.107 | 0.076 | 0.1 | 0.075 | 0 | -999
2003-01-05 22:30 | -999 | -4.303 | -999 | -999 | -999 | -999 | -999 | -17.7534 | 0.80096 | -17.8138 | 0.81495 | -17.5779 | 0.81953 | 2.0821 | 281.422 | 1.8208 | 0.1811 | -0.034047 | 0.056285 | -0.36126 | -0.14838 | 93.0522 | -6.8834 | -7.7583 | -8.0001 | -8.23 | -15.7021 | -7.3557 | -8.0319 | -8.2945 | -8.1968 | -8.6025 | -999 | -999 | -999 | -999 | -999 | -1.6939 | -4.0754 | -999 | -999 | -999 | 0.107 | 0.076 | 0.1 | 0.075 | 0 | -999
2003-01-05 23:00 | -999 | -5.104 | -999 | -999 | -999 | -999 | -999 | -17.9167 | 0.80075 | -17.9797 | 0.81552 | -17.7508 | 0.82005 | 2.5617 | 273.571 | 2.1787 | 0.18881 | -0.029038 | 0.058114 | -0.38915 | -0.16749 | 93.0539 | -6.8828 | -7.7648 | -8.0077 | -8.2339 | -16.032 | -7.3562 | -8.034 | -8.3049 | -8.1989 | -8.611 | -999 | -999 | -999 | -999 | -999 | -1.7111 | -4.0997 | -999 | -999 | -999 | 0.107 | 0.076 | 0.1 | 0.075 | 0 | -999
2003-01-05 23:30 | -999 | -3.251 | -999 | -999 | -999 | -999 | -999 | -18.0318 | 0.81033 | -18.0822 | 0.82406 | -17.8367 | 0.82785 | 1.6917 | 290.442 | 1.495 | 0.16123 | -0.028272 | 0.057003 | -0.26936 | -0.14483 | 93.0354 | -6.8878 | -7.7726 | -8.016 | -8.2432 | -15.7886 | -7.3577 | -8.0417 | -8.3191 | -8.2084 | -8.618 | -999 | -999 | -999 | -999 | -999 | -1.7288 | -4.1242 | -999 | -999 | -999 | 0.107 | 0.076 | 0.1 | 0.075 | 0 | -999
2003-01-06 | -999 | -4.498 | -999 | -999 | -999 | -999 | -999 | -18.2869 | 0.81363 | -18.3425 | 0.82655 | -18.0981 | 0.82985 | 1.2363 | 283.343 | 1.1279 | 0.16982 | -0.029616 | 0.05722 | -0.42345 | -0.22746 | 93.0219 | -6.8851 | -7.7781 | -8.0225 | -8.248 | -15.8111 | -7.3553 | -8.0478 | -8.3179 | -8.2093 | -8.6187 | -999 | -999 | -999 | -999 | -999 | -1.7454 | -4.1474 | -999 | -999 | -999 | 0.107 | 0.076 | 0.1 | 0.075 | 0 | -999
2003-01-06 00:30 | -999 | -2.935 | -999 | -999 | -999 | -999 | -999 | -18.3242 | 0.81704 | -18.38 | 0.83029 | -18.1331 | 0.8334 | 1.3958 | 278.652 | 1.2479 | 0.17684 | -0.027859 | 0.058363 | -0.21128 | -0.08532 | 93.0207 | -6.8892 | -7.7895 | -8.034 | -8.2559 | -15.7244 | -7.3563 | -8.0529 | -8.3069 | -8.2135 | -8.6218 | -999 | -999 | -999 | -999 | -999 | -1.7593 | -4.1671 | -999 | -999 | -999 | 0.107 | 0.076 | 0.1 | 0.075 | 0 | -999
2003-01-06 01:00 | -999 | -3.717 | -999 | -999 | -999 | -999 | -999 | -18.5274 | 0.78993 | -18.5882 | 0.79977 | -18.3345 | 0.804 | 3.4042 | 271.588 | 2.8646 | 0.2208 | -0.031675 | 0.060086 | -0.33098 | -0.16699 | 93.0287 | -6.8888 | -7.7948 | -8.041 | -8.2645 | -16.5547 | -7.3527 | -8.0542 | -8.3242 | -8.2165 | -8.6247 | -999 | -999 | -999 | -999 | -999 | -1.7686 | -4.1829 | -999 | -999 | -999 | 0.107 | 0.076 | 0.1 | 0.075 | 0 | -999
2003-01-06 01:30 | -999 | -3.637 | -999 | -999 | -999 | -999 | -999 | -18.6392 | 0.79102 | -18.7048 | 0.79898 | -18.4596 | 0.80267 | 2.745 | 261.331 | 2.3583 | 0.20014 | -0.035317 | 0.058176 | -0.29852 | -0.12296 | 93.0414 | -6.8896 | -7.8001 | -8.0515 | -8.2817 | -16.7014 | -7.3502 | -8.0731 | -8.374 | -8.2414 | -8.6262 | -999 | -999 | -999 | -999 | -999 | -1.7773 | -4.1968 | -999 | -999 | -999 | 0.107 | 0.076 | 0.1 | 0.075 | 0 | -999
2003-01-06 02:00 | -999 | -3.246 | -999 | -999 | -999 | -999 | -999 | -18.6072 | 0.78737 | -18.6767 | 0.79424 | -18.4303 | 0.79838 | 2.9304 | 266.147 | 2.4792 | 0.17049 | -0.036409 | 0.059731 | -0.24363 | -0.075837 | 93.0432 | -6.8944 | -7.8113 | -8.0672 | -8.3013 | -16.6733 | -7.3526 | -8.0918 | -8.3961 | -8.2623 | -8.6366 | -999 | -999 | -999 | -999 | -999 | -1.7899 | -4.2106 | -999 | -999 | -999 | 0.107 | 0.076 | 0.1 | 0.075 | 0 | -999
2003-01-06 02:30 | -999 | -3.922 | -999 | -999 | -999 | -999 | -999 | -18.695 | 0.78832 | -18.761 | 0.79416 | -18.515 | 0.79771 | 2.6479 | 269.539 | 2.2487 | 0.1703 | -0.03759 | 0.057002 | -0.32282 | -0.14063 | 93.0278 | -6.8952 | -7.8201 | -8.0805 | -8.3181 | -16.6839 | -7.3528 | -8.1066 | -8.4185 | -8.278 | -8.6438 | -999 | -999 | -999 | -999 | -999 | -1.8005 | -4.2255 | -999 | -999 | -999 | 0.107 | 0.076 | 0.1 | 0.075 | 0 | -999
2003-01-06 03:00 | -999 | -3.533 | -999 | -999 | -999 | -999 | -999 | -18.8296 | 0.80515 | -18.8888 | 0.81346 | -18.6393 | 0.81674 | 2.0238 | 278.784 | 1.72 | 0.16418 | -0.038243 | 0.057894 | -0.28031 | -0.15193 | 93.0419 | -6.8958 | -7.8255 | -8.0898 | -8.3285 | -16.57 | -7.3531 | -8.1203 | -8.435 | -8.2912 | -8.6497 | -999 | -999 | -999 | -999 | -999 | -1.8079 | -4.2388 | -999 | -999 | -999 | 0.107 | 0.076 | 0.1 | 0.075 | 0 | -999
2003-01-06 03:30 | -999 | -3.814 | -999 | -999 | -999 | -999 | -999 | -18.9449 | 0.81086 | -19.0025 | 0.82102 | -18.7565 | 0.8233 | 1.9317 | 283.25 | 1.7079 | 0.16524 | -0.031049 | 0.058322 | -0.2858 | -0.1573 | 93.0513 | -6.8964 | -7.832 | -8.0998 | -8.3365 | -16.4352 | -7.3581 | -8.1304 | -8.4381 | -8.2997 | -8.6504 | -999 | -999 | -999 | -999 | -999 | -1.8128 | -4.2492 | -999 | -999 | -999 | 0.107 | 0.076 | 0.1 | 0.075 | 0 | -999
2003-01-06 04:00 | -999 | -3.942 | -999 | -999 | -999 | -999 | -999 | -19.0118 | 0.80637 | -19.0744 | 0.816 | -18.8332 | 0.81881 | 2.185 | 286.389 | 1.8992 | 0.15616 | -0.034979 | 0.058 | -0.26845 | -0.12357 | 93.0812 | -6.8961 | -7.8361 | -8.1054 | -8.3403 | -16.5201 | -7.3582 | -8.1346 | -8.4461 | -8.3037 | -8.6548 | -999 | -999 | -999 | -999 | -999 | -1.8137 | -4.2558 | -999 | -999 | -999 | 0.107 | 0.076 | 0.1 | 0.075 | 0 | -999
2003-01-06 04:30 | -999 | -4.03 | -999 | -999 | -999 | -999 | -999 | -19.0895 | 0.8041 | -19.1549 | 0.81315 | -18.9124 | 0.81644 | 2.1142 | 284.349 | 1.8425 | 0.14845 | -0.03572 | 0.058356 | -0.28604 | -0.13211 | 93.1106 | -6.8993 | -7.8403 | -8.1108 | -8.3456 | -16.5426 | -7.3613 | -8.1419 | -8.4634 | -8.3123 | -8.6578 | -999 | -999 | -999 | -999 | -999 | -1.816 | -4.2597 | -999 | -999 | -999 | 0.107 | 0.076 | 0.1 | 0.075 | 0 | -999
2003-01-06 05:00 | -999 | -3.999 | -999 | -999 | -999 | -999 | -999 | -19.1702 | 0.8051 | -19.2335 | 0.81423 | -18.9945 | 0.81697 | 2.3729 | 275.745 | 2.0617 | 0.14433 | -0.03125 | 0.058582 | -0.27333 | -0.13604 | 93.1324 | -6.9018 | -7.8439 | -8.1127 | -8.349 | -16.6311 | -7.3638 | -8.1498 | -8.4785 | -8.3222 | -8.6614 | -999 | -999 | -999 | -999 | -999 | -1.8181 | -4.2624 | -999 | -999 | -999 | 0.107 | 0.076 | 0.1 | 0.075 | 0 | -999
2003-01-06 05:30 | -999 | -4.315 | -999 | -999 | -999 | -999 | -999 | -19.207 | 0.80529 | -19.2725 | 0.81497 | -19.0353 | 0.81731 | 2.15 | 269.994 | 1.8546 | 0.14806 | -0.033699 | 0.057769 | -0.28159 | -0.12563 | 93.1512 | -6.904 | -7.8471 | -8.1149 | -8.3505 | -16.6749 | -7.3668 | -8.1588 | -8.4941 | -8.331 | -8.6643 | -999 | -999 | -999 | -999 | -999 | -1.8185 | -4.2637 | -999 | -999 | -999 | 0.107 | 0.076 | 0.1 | 0.075 | 0 | -999
2003-01-06 06:00 | -999 | -4.112 | -999 | -999 | -999 | -999 | -999 | -19.2562 | 0.80324 | -19.3217 | 0.81353 | -19.0812 | 0.81548 | 2.3 | 273.4 | 2.0187 | 0.13585 | -0.031275 | 0.058702 | -0.27921 | -0.12883 | 93.173 | -6.9061 | -7.8509 | -8.1163 | -8.3521 | -16.6325 | -7.3702 | -8.1672 | -8.4947 | -8.3387 | -8.6683 | -999 | -999 | -999 | -999 | -999 | -1.819 | -4.2649 | -999 | -999 | -999 | 0.107 | 0.076 | 0.1 | 0.075 | 0 | -999
2003-01-06 06:30 | -999 | -4.006 | -999 | -999 | -999 | -999 | -999 | -19.314 | 0.80283 | -19.3808 | 0.81333 | -19.1396 | 0.81563 | 2.3079 | 272.875 | 1.9688 | 0.13323 | -0.035519 | 0.057354 | -0.26888 | -0.1297 | 93.1978 | -6.9062 | -7.8523 | -8.1193 | -8.3527 | -16.6725 | -7.3728 | -8.1717 | -8.5029 | -8.3435 | -8.6707 | -999 | -999 | -999 | -999 | -999 | -1.8184 | -4.2675 | -999 | -999 | -999 | 0.107 | 0.076 | 0.1 | 0.075 | 0 | -999
2003-01-06 07:00 | -999 | -4.461 | -999 | -999 | -999 | -999 | -999 | -19.3676 | 0.80462 | -19.4313 | 0.81544 | -19.1974 | 0.81785 | 1.9737 | 274.437 | 1.7429 | 0.12921 | -0.033774 | 0.057968 | -0.29415 | -0.13898 | 93.229 | -6.9059 | -7.8551 | -8.1201 | -8.3513 | -16.5938 | -7.3737 | -8.1772 | -8.5119 | -8.3472 | -8.6717 | -999 | -999 | -999 | -999 | -999 | -1.8177 | -4.27 | -999 | -999 | -999 | 0.107 | 0.076 | 0.1 | 0.075 | 0 | -999
2003-01-06 07:30 | -999 | -3.722 | -999 | -999 | -999 | -999 | -999 | -19.4657 | 0.80331 | -19.5229 | 0.81448 | -19.2856 | 0.81654 | 2.4321 | 277.142 | 2.0908 | 0.13678 | -0.03444 | 0.058002 | -0.27038 | -0.14911 | 93.2757 | -6.9093 | -7.8576 | -8.122 | -8.3521 | -16.589 | -7.3749 | -8.1819 | -8.5125 | -8.3511 | -8.6744 | -999 | -999 | -999 | -999 | -999 | -1.817 | -4.2716 | -999 | -999 | -999 | 0.107 | 0.076 | 0.1 | 0.075 | 0 | -999
2003-01-06 08:00 | -999 | -4.531 | -999 | -999 | -999 | -999 | -999 | -19.4981 | 0.80462 | -19.56 | 0.81592 | -19.3276 | 0.81942 | 1.4863 | 282.225 | 1.2946 | 0.11092 | -0.037102 | 0.056773 | -0.2914 | -0.11445 | 93.3129 | -6.9068 | -7.8582 | -8.1223 | -8.3507 | -16.3462 | -7.376 | -8.1885 | -8.5278 | -8.3592 | -8.675 | -999 | -999 | -999 | -999 | -999 | -1.8174 | -4.2735 | -999 | -999 | -999 | 0.107 | 0.076 | 0.1 | 0.075 | 0 | -999
2003-01-06 08:30 | -999 | -5.02 | -999 | -999 | -999 | -999 | -999 | -19.5257 | 0.80268 | -19.5868 | 0.81275 | -19.3571 | 0.8157 | 1.9283 | 268.651 | 1.7379 | 0.12674 | -0.034729 | 0.05716 | -0.30556 | -0.11468 | 93.324 | -6.9079 | -7.86 | -8.1236 | -8.3504 | -16.2835 | -7.3765 | -8.1928 | -8.51 | -8.3563 | -8.674 | -999 | -999 | -999 | -999 | -999 | -1.8153 | -4.2752 | -999 | -999 | -999 | 0.107 | 0.076 | 0.1 | 0.075 | 0 | -999
2003-01-06 09:00 | -999 | -4.429 | -999 | -999 | -999 | -999 | -999 | -19.5865 | 0.80278 | -19.6521 | 0.81354 | -19.4218 | 0.81585 | 2.6242 | 268.972 | 2.2725 | 0.15701 | -0.037805 | 0.057382 | -0.26215 | -0.12162 | 93.3615 | -6.9099 | -7.8621 | -8.1231 | -8.3498 | -16.7203 | -7.3785 | -8.1907 | -8.5143 | -8.3544 | -8.6759 | -999 | -999 | -999 | -999 | -999 | -1.8135 | -4.2776 | -999 | -999 | -999 | 0.107 | 0.076 | 0.1 | 0.075 | 0 | -999
2003-01-06 09:30 | -999 | -4.127 | -999 | -999 | -999 | -999 | -999 | -19.5733 | 0.80702 | -19.6335 | 0.81853 | -19.4045 | 0.82149 | 2.0083 | 260.321 | 1.7283 | 0.12338 | -0.037178 | 0.058116 | -0.24363 | -0.10526 | 93.4155 | -6.91 | -7.8625 | -8.1224 | -8.3491 | -16.5965 | -7.3797 | -8.1942 | -8.5264 | -8.3635 | -8.6798 | -999 | -999 | -999 | -999 | -999 | -1.8123 | -4.2802 | -999 | -999 | -999 | 0.107 | 0.076 | 0.1 | 0.075 | 0 | -999
2003-01-06 10:00 | -999 | -4.957 | -999 | -999 | -999 | -999 | -999 | -19.5184 | 0.80733 | -19.5791 | 0.81886 | -19.3509 | 0.82246 | 1.6429 | 272.458 | 1.4704 | 0.12712 | -0.038144 | 0.058282 | -0.2738 | -0.093483 | 93.4899 | -6.9076 | -7.8617 | -8.122 | -8.3464 | -16.1989 | -7.38 | -8.1977 | -8.5123 | -8.3592 | -8.68 | -999 | -999 | -999 | -999 | -999 | -1.8132 | -4.2843 | -999 | -999 | -999 | 0.107 | 0.076 | 0.1 | 0.075 | 0 | -999
2003-01-06 10:30 | -999 | -4.978 | -999 | -999 | -999 | -999 | -999 | -19.4892 | 0.81329 | -19.54 | 0.82586 | -19.3193 | 0.82947 | 0.44417 | 277.97 | 0.41083 | 0.1516 | -0.038496 | 0.072313 | -0.34125 | -0.091645 | 93.5454 | -6.9063 | -7.8593 | -8.1184 | -8.3459 | -15.6766 | -7.3785 | -8.1921 | -8.495 | -8.3503 | -8.6775 | -999 | -999 | -999 | -999 | -999 | -1.814 | -4.2885 | -999 | -999 | -999 | 0.107 | 0.076 | 0.1 | 0.075 | 0 | -999
2003-01-06 11:00 | -999 | -4.588 | -999 | -999 | -999 | -999 | -999 | -19.4621 | 0.81475 | -19.5101 | 0.82806 | -19.3047 | 0.83173 | 0.2525 | 231.285 | 0.26625 | 0.6072 | 0.00226 | 0.26799 | -0.11516 | 0.15846 | 93.5767 | -6.9045 | -7.8591 | -8.1167 | -8.342 | -15.9378 | -7.3793 | -8.184 | -8.4607 | -8.3364 | -8.6755 | -999 | -999 | -999 | -999 | -999 | -1.8133 | -4.2914 | -999 | -999 | -999 | 0.107 | 0.076 | 0.1 | 0.075 | 0 | -999
2003-01-06 11:30 | -999 | -5.369 | -999 | -999 | -999 | -999 | -999 | -19.5665 | 0.81323 | -19.6108 | 0.82581 | -19.3874 | 0.82937 | 0.395 | 297.405 | 0.40875 | 2.9313 | 0.22428 | 1.0803 | 1.0717 | 1.1313 | 93.6538 | -6.9011 | -7.8556 | -8.1109 | -8.3389 | -15.6968 | -7.3762 | -8.1667 | -8.4274 | -8.3156 | -8.6703 | -999 | -999 | -999 | -999 | -999 | -1.8105 | -4.2935 | -999 | -999 | -999 | 0.107 | 0.076 | 0.1 | 0.075 | 0 | -999
2003-01-06 12:00 | -999 | -5.813 | -999 | -999 | -999 | -999 | -999 | -19.6302 | 0.81353 | -19.6821 | 0.8265 | -19.4663 | 0.82962 | 0.54792 | 300.41 | 0.55167 | 7.7217 | 0.71628 | 2.7248 | 3.8216 | 3.4407 | 93.6992 | -6.8981 | -7.851 | -8.1043 | -8.3323 | -15.9229 | -7.3712 | -8.1511 | -8.4025 | -8.2993 | -8.6614 | -999 | -999 | -999 | -999 | -999 | -1.8081 | -4.293 | -999 | -999 | -999 | 0.107 | 0.076 | 0.1 | 0.075 | 0 | -999
2003-01-06 12:30 | -999 | -5.401 | -999 | -999 | -999 | -999 | -999 | -19.6707 | 0.81308 | -19.7154 | 0.82585 | -19.5 | 0.82886 | 0.49 | 275.889 | 0.47417 | 15.0966 | 1.4649 | 5.5484 | 8.3167 | 7.1546 | 93.7565 | -6.8984 | -7.8477 | -8.1015 | -8.3288 | -15.7618 | -7.3701 | -8.1393 | -8.3845 | -8.2868 | -8.6546 | -999 | -999 | -999 | -999 | -999 | -1.8057 | -4.2921 | -999 | -999 | -999 | 0.107 | 0.076 | 0.1 | 0.075 | 0 | -999
2003-01-06 13:00 | -999 | -3.434 | -999 | -999 | -999 | -999 | -999 | -19.8542 | 0.80758 | -19.8924 | 0.81949 | -19.6605 | 0.82189 | 1.6879 | 288.572 | 1.4875 | 18.9392 | 1.8214 | 7.0429 | 10.9328 | 9.1377 | 93.8202 | -6.8992 | -7.8445 | -8.0985 | -8.3259 | -15.6455 | -7.3663 | -8.1288 | -8.3779 | -8.277 | -8.6501 | -999 | -999 | -999 | -999 | -999 | -1.8033 | -4.2871 | -999 | -999 | -999 | 0.107 | 0.076 | 0.1 | 0.075 | 0 | -999
2003-01-06 13:30 | -999 | -3.554 | -999 | -999 | -999 | -999 | -999 | -19.9712 | 0.80743 | -20.0094 | 0.81966 | -19.7659 | 0.82195 | 1.4029 | 284.662 | 1.2679 | 18.1331 | 1.691 | 6.8439 | 10.2485 | 8.6001 | 93.8899 | -6.8983 | -7.8389 | -8.0926 | -8.3214 | -15.4349 | -7.3633 | -8.1262 | -8.3992 | -8.2784 | -8.6488 | -999 | -999 | -999 | -999 | -999 | -1.8004 | -4.2832 | -999 | -999 | -999 | 0.107 | 0.076 | 0.1 | 0.075 | 0 | -999
2003-01-06 14:00 | -999 | -2.66 | -999 | -999 | -999 | -999 | -999 | -20.1536 | 0.80572 | -20.1772 | 0.81776 | -19.9168 | 0.81997 | 1.5771 | 291.064 | 1.4025 | 24.1362 | 2.2353 | 10.4835 | 15.0569 | 12.3942 | 93.9535 | -6.8956 | -7.8323 | -8.0857 | -8.3146 | -15.4883 | -7.3606 | -8.1299 | -8.4135 | -8.2811 | -8.6448 | -999 | -999 | -999 | -999 | -999 | -1.7991 | -4.2822 | -999 | -999 | -999 | 0.107 | 0.076 | 0.1 | 0.075 | 0 | -999
2003-01-06 14:30 | -999 | -3.829 | -999 | -999 | -999 | -999 | -999 | -20.3142 | 0.80376 | -20.3398 | 0.81527 | -20.0765 | 0.8176 | 1.5554 | 292.695 | 1.4379 | 25.1653 | 2.2601 | 10.6828 | 15.3112 | 12.6989 | 94.0371 | -6.893 | -7.8242 | -8.0778 | -8.3095 | -15.6606 | -7.3576 | -8.1362 | -8.4332 | -8.2883 | -8.64 | -999 | -999 | -999 | -999 | -999 | -1.7964 | -4.2815 | -999 | -999 | -999 | 0.107 | 0.076 | 0.1 | 0.075 | 0 | -999
2003-01-06 15:00 | -999 | -5.244 | -999 | -999 | -999 | -999 | -999 | -20.5037 | 0.80108 | -20.5342 | 0.81122 | -20.286 | 0.81398 | 1.7179 | 286.724 | 1.5112 | 23.7098 | 2.0561 | 9.8213 | 14.1991 | 11.729 | 94.1102 | -6.8867 | -7.8142 | -8.0706 | -8.3042 | -15.6762 | -7.3555 | -8.1459 | -8.4552 | -8.297 | -8.634 | -999 | -999 | -999 | -999 | -999 | -1.7947 | -4.2807 | -999 | -999 | -999 | 0.107 | 0.076 | 0.1 | 0.075 | 0 | -999
2003-01-06 15:30 | -999 | -6.483 | -999 | -999 | -999 | -999 | -999 | -20.7062 | 0.80232 | -20.7473 | 0.81338 | -20.5176 | 0.81617 | 1.3475 | 297.385 | 1.2292 | 16.4849 | 1.395 | 5.1277 | 7.4914 | 6.7013 | 94.1713 | -6.8825 | -7.8051 | -8.0601 | -8.2998 | -15.6379 | -7.3542 | -8.154 | -8.4722 | -8.3047 | -8.6334 | -999 | -999 | -999 | -999 | -999 | -1.7935 | -4.2806 | -999 | -999 | -999 | 0.107 | 0.076 | 0.1 | 0.075 | 0 | -999
2003-01-06 16:00 | -999 | -7.996 | -999 | -999 | -999 | -999 | -999 | -20.8855 | 0.80029 | -20.9351 | 0.81114 | -20.7224 | 0.81402 | 1.2671 | 313.69 | 1.2104 | 11.6934 | 0.95472 | 3.9242 | 5.0404 | 4.7515 | 94.2319 | -6.8822 | -7.8028 | -8.0529 | -8.2948 | -16.286 | -7.3601 | -8.1609 | -8.4801 | -8.3101 | -8.6388 | -999 | -999 | -999 | -999 | -999 | -1.7936 | -4.2821 | -999 | -999 | -999 | 0.107 | 0.076 | 0.1 | 0.075 | 0 | -999
2003-01-06 16:30 | -999 | -10.708 | -999 | -999 | -999 | -999 | -999 | -21.2667 | 0.79629 | -21.343 | 0.8066 | -21.2027 | 0.80882 | 0.93625 | 298.202 | 0.75083 | 5.8641 | 0.43282 | 2.1411 | 1.2377 | 1.9222 | 94.2887 | -6.8704 | -7.7981 | -8.044 | -8.2871 | -18.019 | -7.3539 | -8.1637 | -8.4775 | -8.3016 | -8.6293 | -999 | -999 | -999 | -999 | -999 | -1.7959 | -4.2847 | -999 | -999 | -999 | 0.107 | 0.076 | 0.1 | 0.075 | 0 | -999
2003-01-06 17:00 | -999 | -7.584 | -999 | -999 | -999 | -999 | -999 | -21.495 | 0.79838 | -21.637 | 0.81102 | -21.7024 | 0.80911 | 0.21292 | 198.272 | 0.2 | 1.6196 | 0.078306 | 0.78792 | -0.93718 | 0.079361 | 94.3596 | -6.8683 | -7.7988 | -8.052 | -8.3024 | -19.8941 | -7.352 | -8.178 | -8.471 | -8.3083 | -8.6375 | -999 | -999 | -999 | -999 | -999 | -1.8069 | -4.2892 | -999 | -999 | -999 | 0.107 | 0.076 | 0.1 | 0.075 | 0 | -999
2003-01-06 17:30 | -999 | -5.182 | -999 | -999 | -999 | -999 | -999 | -21.6218 | 0.79889 | -21.8735 | 0.81285 | -22.3919 | 0.80317 | 0.31333 | 93.5718 | 0.27 | 0.27461 | -0.026823 | 0.13347 | -1.2882 | -0.41315 | 94.4057 | -6.8732 | -7.8094 | -8.0627 | -8.3232 | -20.1985 | -7.367 | -8.1776 | -8.4565 | -8.3045 | -8.6607 | -999 | -999 | -999 | -999 | -999 | -1.83 | -4.2997 | -999 | -999 | -999 | 0.107 | 0.076 | 0.1 | 0.075 | 0 | -999
2003-01-06 18:00 | -999 | -2.462 | -999 | -999 | -999 | -999 | -999 | -21.7768 | 0.79647 | -22.0824 | 0.81022 | -22.582 | 0.81228 | 0.74958 | 203.139 | 0.54125 | 0.16808 | -0.02651 | 0.068302 | -0.87414 | -0.34643 | 94.4656 | -6.8855 | -7.8321 | -8.0981 | -8.3563 | -19.0152 | -7.3678 | -8.1822 | -8.4429 | -8.3107 | -8.6875 | -999 | -999 | -999 | -999 | -999 | -1.8651 | -4.3187 | -999 | -999 | -999 | 0.107 | 0.076 | 0.1 | 0.075 | 0 | -999
2003-01-06 18:30 | -999 | -2.68 | -999 | -999 | -999 | -999 | -999 | -21.9018 | 0.79448 | -22.0296 | 0.80841 | -22.1319 | 0.81305 | 0.88833 | 259.32 | 0.6825 | 0.13764 | -0.045486 | 0.062501 | -1.0415 | -0.30995 | 94.5265 | -6.902 | -7.8539 | -8.1309 | -8.3902 | -18.4785 | -7.3783 | -8.1852 | -8.4366 | -8.32 | -8.7279 | -999 | -999 | -999 | -999 | -999 | -1.9031 | -4.3499 | -999 | -999 | -999 | 0.107 | 0.076 | 0.1 | 0.075 | 0 | -999
2003-01-06 19:00 | -999 | -2.056 | -999 | -999 | -999 | -999 | -999 | -21.9661 | 0.79534 | -22.0798 | 0.80931 | -22.0611 | 0.81122 | 0.77125 | 247.704 | 0.65208 | 0.15264 | -0.05532 | 0.06073 | -1.0818 | -0.31825 | 94.5667 | -6.903 | -7.8649 | -8.1436 | -8.4044 | -18.4801 | -7.3774 | -8.1705 | -8.418 | -8.3135 | -8.7494 | -999 | -999 | -999 | -999 | -999 | -1.9398 | -4.3913 | -999 | -999 | -999 | 0.107 | 0.076 | 0.1 | 0.075 | 0 | -999
2003-01-06 19:30 | -999 | -1.666 | -999 | -999 | -999 | -999 | -999 | -22.0224 | 0.79404 | -22.1147 | 0.80788 | -22.0933 | 0.80973 | 0.83375 | 263.385 | 0.70333 | 0.12079 | -0.058422 | 0.05907 | -1.1638 | -0.3415 | 94.6193 | -6.8951 | -7.866 | -8.1449 | -8.4105 | -18.3641 | -7.3731 | -8.1559 | -8.3966 | -8.302 | -8.7616 | -999 | -999 | -999 | -999 | -999 | -1.9774 | -4.4415 | -999 | -999 | -999 | 0.107 | 0.076 | 0.1 | 0.075 | 0 | -999
2003-01-06 20:00 | -999 | -1.516 | -999 | -999 | -999 | -999 | -999 | -22.2401 | 0.79232 | -22.3217 | 0.80671 | -22.241 | 0.80915 | 1.28 | 284.611 | 1.1133 | 0.13265 | -0.054441 | 0.059705 | -0.98566 | -0.32634 | 94.661 | -6.8964 | -7.8684 | -8.1516 | -8.42 | -16.8276 | -7.37 | -8.1424 | -8.3841 | -8.2968 | -8.776 | -999 | -999 | -999 | -999 | -999 | -2.0093 | -4.489 | -999 | -999 | -999 | 0.107 | 0.076 | 0.1 | 0.075 | 0 | -999
2003-01-06 20:30 | -999 | -1.707 | -999 | -999 | -999 | -999 | -999 | -22.419 | 0.78988 | -22.4808 | 0.80397 | -22.3377 | 0.80641 | 1.1354 | 283.945 | 0.9625 | 0.13733 | -0.059263 | 0.058594 | -0.98735 | -0.33557 | 94.6891 | -6.8944 | -7.8706 | -8.1514 | -8.4207 | -16.4397 | -7.3682 | -8.1349 | -8.3912 | -8.2943 | -8.7851 | -999 | -999 | -999 | -999 | -999 | -2.0315 | -4.5314 | -999 | -999 | -999 | 0.107 | 0.076 | 0.1 | 0.075 | 0 | -999
2003-01-06 21:00 | -999 | -1.713 | -999 | -999 | -999 | -999 | -999 | -22.5115 | 0.79032 | -22.5844 | 0.80439 | -22.4355 | 0.80623 | 1.5121 | 251.749 | 1.3271 | 0.14374 | -0.047371 | 0.059602 | -0.86698 | -0.22358 | 94.7384 | -6.8922 | -7.8675 | -8.1451 | -8.4149 | -16.4849 | -7.3647 | -8.1367 | -8.399 | -8.2965 | -8.7885 | -999 | -999 | -999 | -999 | -999 | -2.0433 | -4.573 | -999 | -999 | -999 | 0.107 | 0.076 | 0.1 | 0.075 | 0 | -999
2003-01-06 21:30 | -999 | -1.841 | -999 | -999 | -999 | -999 | -999 | -22.5012 | 0.78979 | -22.5806 | 0.80314 | -22.4555 | 0.80428 | 1.1433 | 257.1 | 1.0029 | 0.12809 | -0.056689 | 0.059148 | -1.4555 | -0.34506 | 94.7849 | -6.8882 | -7.8605 | -8.1368 | -8.4096 | -16.7185 | -7.3608 | -8.1367 | -8.4027 | -8.2966 | -8.7901 | -999 | -999 | -999 | -999 | -999 | -2.0473 | -4.6141 | -999 | -999 | -999 | 0.107 | 0.076 | 0.1 | 0.075 | 0 | -999
2003-01-06 22:00 | -999 | -1.61 | -999 | -999 | -999 | -999 | -999 | -22.7069 | 0.7873 | -22.8092 | 0.80122 | -22.7859 | 0.80128 | 0.53 | 251.919 | 0.45 | 0.14395 | -0.067615 | 0.059609 | -2.4157 | -0.70742 | 94.818 | -6.8738 | -7.8441 | -8.1204 | -8.4052 | -19.261 | -7.3547 | -8.1347 | -8.3958 | -8.2894 | -8.7827 | -999 | -999 | -999 | -999 | -999 | -2.0484 | -4.6483 | -999 | -999 | -999 | 0.107 | 0.076 | 0.1 | 0.075 | 0 | -999
2003-01-06 22:30 | -999 | -0.272 | -999 | -999 | -999 | -999 | -999 | -22.8928 | 0.78587 | -23.0353 | 0.79964 | -23.1917 | 0.79948 | 0.71042 | 262.571 | 0.6 | 0.1439 | -0.060245 | 0.063519 | -2.373 | -0.63781 | 94.8689 | -6.871 | -7.8408 | -8.114 | -8.4124 | -20.3874 | -7.3601 | -8.1274 | -8.3803 | -8.2821 | -8.7899 | -999 | -999 | -999 | -999 | -999 | -2.0502 | -4.6763 | -999 | -999 | -999 | 0.107 | 0.076 | 0.1 | 0.075 | 0 | -999
2003-01-06 23:00 | -999 | 0.893 | -999 | -999 | -999 | -999 | -999 | -23.2428 | 0.78163 | -23.3786 | 0.79575 | -23.4749 | 0.79817 | 1.5975 | 287.602 | 1.3417 | 0.12218 | -0.083054 | 0.063099 | -2.1795 | -0.65995 | 94.8991 | -6.8823 | -7.8624 | -8.1412 | -8.4338 | -19.5133 | -7.3636 | -8.1309 | -8.3659 | -8.2842 | -8.8044 | -999 | -999 | -999 | -999 | -999 | -2.0639 | -4.7012 | -999 | -999 | -999 | 0.107 | 0.076 | 0.1 | 0.075 | 0 | -999
2003-01-06 23:30 | -999 | -0.198 | -999 | -999 | -999 | -999 | -999 | -23.9252 | 0.77546 | -23.9888 | 0.79071 | -23.8945 | 0.79144 | 2.1538 | 267.515 | 1.8621 | 0.11992 | -0.074566 | 0.063118 | -1.8341 | -0.67074 | 94.9386 | -6.8913 | -7.8819 | -8.1711 | -8.4643 | -18.1628 | -7.367 | -8.1322 | -8.3955 | -8.298 | -8.822 | -999 | -999 | -999 | -999 | -999 | -2.0889 | -4.7278 | -999 | -999 | -999 | 0.107 | 0.076 | 0.1 | 0.075 | 0 | -999
2003-01-07 | -999 | -0.496 | -999 | -999 | -999 | -999 | -999 | -24.4933 | 0.77264 | -24.5781 | 0.78995 | -24.4906 | 0.78935 | 2.2608 | 266.128 | 1.9092 | 0.089872 | -0.064934 | 0.060864 | -1.7437 | -0.59484 | 94.9734 | -6.8907 | -7.8831 | -8.1782 | -8.4775 | -18.1154 | -7.3684 | -8.1444 | -8.4613 | -8.3183 | -8.8374 | -999 | -999 | -999 | -999 | -999 | -2.1141 | -4.7588 | -999 | -999 | -999 | 0.107 | 0.076 | 0.1 | 0.075 | 0 | -999
2003-01-07 00:30 | -999 | -0.245 | -999 | -999 | -999 | -999 | -999 | -24.7158 | 0.77138 | -24.803 | 0.78954 | -24.7126 | 0.78942 | 2.9154 | 269.348 | 2.4079 | 0.12443 | -0.058102 | 0.062785 | -1.3049 | -0.37989 | 94.9915 | -6.8945 | -7.8915 | -8.1845 | -8.4907 | -18.7401 | -7.3784 | -8.1753 | -8.544 | -8.359 | -8.8647 | -999 | -999 | -999 | -999 | -999 | -2.1355 | -4.7951 | -999 | -999 | -999 | 0.107 | 0.076 | 0.1 | 0.075 | 0 | -999
2003-01-07 01:00 | -999 | -0.735 | -999 | -999 | -999 | -999 | -999 | -25.0725 | 0.76602 | -25.1573 | 0.78284 | -25.061 | 0.78241 | 2.5279 | 258.034 | 2.1333 | 0.14467 | -0.063303 | 0.061666 | -1.5978 | -0.49549 | 95.0382 | -6.8963 | -7.8989 | -8.1903 | -8.4984 | -19.1688 | -7.3808 | -8.2188 | -8.6475 | -8.4111 | -8.8851 | -999 | -999 | -999 | -999 | -999 | -2.1579 | -4.8347 | -999 | -999 | -999 | 0.107 | 0.076 | 0.1 | 0.075 | 0 | -999
2003-01-07 01:30 | -999 | -0.606 | -999 | -999 | -999 | -999 | -999 | -25.3066 | 0.76426 | -25.4165 | 0.78098 | -25.3752 | 0.7805 | 1.7829 | 244.87 | 1.555 | 0.10558 | -0.06485 | 0.062642 | -2.1494 | -0.52385 | 95.0778 | -6.8937 | -7.9086 | -8.202 | -8.5075 | -18.6818 | -7.3792 | -8.2717 | -8.6892 | -8.4491 | -8.8988 | -999 | -999 | -999 | -999 | -999 | -2.181 | -4.8798 | -999 | -999 | -999 | 0.107 | 0.076 | 0.1 | 0.075 | 0 | -999
2003-01-07 02:00 | -999 | 0.829 | -999 | -999 | -999 | -999 | -999 | -25.7177 | 0.75743 | -25.8249 | 0.77313 | -25.8447 | 0.77132 | 0.93375 | 239.591 | 0.79333 | 0.10192 | -0.081808 | 0.063151 | -3.0111 | -0.93836 | 95.0946 | -6.8901 | -7.9104 | -8.2113 | -8.5273 | -22.1758 | -7.3827 | -8.3105 | -8.691 | -8.4693 | -8.9151 | -999 | -999 | -999 | -999 | -999 | -2.2009 | -4.9281 | -999 | -999 | -999 | 0.107 | 0.076 | 0.1 | 0.075 | 0 | -999
2003-01-07 02:30 | -999 | 1.43 | -999 | -999 | -999 | -999 | -999 | -26.1037 | 0.75567 | -26.2546 | 0.77239 | -26.3304 | 0.77217 | 1.6175 | 229.323 | 1.4112 | 0.10253 | -0.055458 | 0.067607 | -2.1087 | -0.61318 | 95.1142 | -6.9015 | -7.9357 | -8.2375 | -8.5654 | -22.3348 | -7.4015 | -8.3298 | -8.6753 | -8.4807 | -8.958 | -999 | -999 | -999 | -999 | -999 | -2.2271 | -4.9743 | -999 | -999 | -999 | 0.107 | 0.076 | 0.1 | 0.075 | 0 | -999
2003-01-07 03:00 | -999 | 1.776 | -999 | -999 | -999 | -999 | -999 | -26.205 | 0.75448 | -26.3561 | 0.7712 | -26.4321 | 0.7699 | 1.4317 | 218.521 | 1.095 | 0.10214 | -0.07037 | 0.062534 | -2.1411 | -0.59573 | 95.1553 | -6.9175 | -7.9711 | -8.289 | -8.6158 | -23.2734 | -7.4127 | -8.3414 | -8.669 | -8.4975 | -9.0007 | -999 | -999 | -999 | -999 | -999 | -2.2697 | -5.0256 | -999 | -999 | -999 | 0.107 | 0.076 | 0.1 | 0.075 | 0 | -999
2003-01-07 03:30 | -999 | 1.337 | -999 | -999 | -999 | -999 | -999 | -26.1944 | 0.75469 | -26.3659 | 0.77074 | -26.4668 | 0.77028 | 1.6413 | 226.399 | 1.3692 | 0.080304 | -0.064656 | 0.064857 | -2.0934 | -0.49341 | 95.1562 | -6.9249 | -7.9941 | -8.3292 | -8.6661 | -22.7035 | -7.4242 | -8.3445 | -8.657 | -8.5089 | -9.0458 | -999 | -999 | -999 | -999 | -999 | -2.3219 | -5.0832 | -999 | -999 | -999 | 0.107 | 0.076 | 0.1 | 0.075 | 0 | -999
2003-01-07 04:00 | -999 | 1.639 | -999 | -999 | -999 | -999 | -999 | -26.1497 | 0.75472 | -26.3237 | 0.7707 | -26.4284 | 0.77048 | 1.4254 | 228.222 | 1.2229 | 0.081293 | -0.062521 | 0.061942 | -1.7831 | -0.44128 | 95.1659 | -6.9358 | -8.0222 | -8.3711 | -8.715 | -22.7371 | -7.4381 | -8.3443 | -8.6573 | -8.5194 | -9.0954 | -999 | -999 | -999 | -999 | -999 | -2.38 | -5.1437 | -999 | -999 | -999 | 0.107 | 0.076 | 0.1 | 0.075 | 0 | -999
2003-01-07 04:30 | -999 | -0.277 | -999 | -999 | -999 | -999 | -999 | -25.8406 | 0.75838 | -25.9291 | 0.77508 | -25.8394 | 0.77743 | 1.3037 | 238.822 | 1.2771 | 0.073935 | -0.050286 | 0.063511 | -0.31001 | 0.10784 | 95.1776 | -6.9643 | -8.0667 | -8.4247 | -8.7631 | -19.9405 | -7.4579 | -8.3581 | -8.6738 | -8.5542 | -9.1718 | -999 | -999 | -999 | -999 | -999 | -2.4356 | -5.22 | -999 | -999 | -999 | 0.107 | 0.076 | 0.1 | 0.075 | 0 | -999
2003-01-07 05:00 | -999 | -0.771 | -999 | -999 | -999 | -999 | -999 | -25.6599 | 0.75832 | -25.7142 | 0.77348 | -25.5628 | 0.77479 | 1.1717 | 235.393 | 1.1996 | 0.071421 | -0.065647 | 0.055092 | -0.58557 | -0.034102 | 95.1903 | -6.9593 | -8.0751 | -8.4257 | -8.7726 | -19.3426 | -7.4573 | -8.3441 | -8.6733 | -8.5507 | -9.202 | -999 | -999 | -999 | -999 | -999 | -2.4833 | -5.3 | -999 | -999 | -999 | 0.107 | 0.076 | 0.1 | 0.075 | 0 | -999
2003-01-07 05:30 | -999 | -1.306 | -999 | -999 | -999 | -999 | -999 | -25.5218 | 0.75902 | -25.5706 | 0.77339 | -25.4135 | 0.77389 | 1.0588 | 230.48 | 1.0317 | 0.05439 | -0.065796 | 0.054624 | -1.0683 | -0.14221 | 95.1861 | -6.9522 | -8.0711 | -8.4244 | -8.7705 | -19.3845 | -7.4501 | -8.3421 | -8.6739 | -8.5518 | -9.2076 | -999 | -999 | -999 | -999 | -999 | -2.514 | -5.3849 | -999 | -999 | -999 | 0.107 | 0.076 | 0.1 | 0.075 | 0 | -999
2003-01-07 06:00 | -999 | 1.364 | -999 | -999 | -999 | -999 | -999 | -25.7242 | 0.75682 | -25.8412 | 0.77076 | -25.8317 | 0.77012 | 1.115 | 228.493 | 1.0454 | 0.063343 | -0.079248 | 0.057525 | -2.2218 | -0.63048 | 95.1925 | -6.9278 | -8.052 | -8.4001 | -8.7548 | -22.7444 | -7.4297 | -8.327 | -8.6455 | -8.5263 | -9.1819 | -999 | -999 | -999 | -999 | -999 | -2.5337 | -5.4611 | -999 | -999 | -999 | 0.107 | 0.076 | 0.1 | 0.075 | 0 | -999
2003-01-07 06:30 | -999 | 1.074 | -999 | -999 | -999 | -999 | -999 | -25.9422 | 0.75589 | -26.1379 | 0.77069 | -26.2796 | 0.76743 | 0.93875 | 204.441 | 0.51333 | 0.10158 | -0.076473 | 0.061857 | -2.5451 | -0.78049 | 95.2183 | -6.9215 | -8.0554 | -8.3984 | -8.7701 | -24.4502 | -7.4303 | -8.3198 | -8.6207 | -8.5181 | -9.1831 | -999 | -999 | -999 | -999 | -999 | -2.5492 | -5.5228 | -999 | -999 | -999 | 0.107 | 0.076 | 0.1 | 0.075 | 0 | -999
2003-01-07 07:00 | -999 | 0.472 | -999 | -999 | -999 | -999 | -999 | -26.1568 | 0.75285 | -26.5099 | 0.76691 | -27.3477 | 0.7494 | 0.345 | 195.724 | 0.255 | 0.12057 | -0.026078 | 0.06598 | -1.4887 | -0.72346 | 95.2074 | -6.9262 | -8.0764 | -8.4326 | -8.8067 | -23.3689 | -7.4326 | -8.3237 | -8.6037 | -8.5215 | -9.1897 | -999 | -999 | -999 | -999 | -999 | -2.5725 | -5.5659 | -999 | -999 | -999 | 0.107 | 0.076 | 0.1 | 0.075 | 0 | -999
2003-01-07 07:30 | -999 | 0.11 | -999 | -999 | -999 | -999 | -999 | -26.675 | 0.74499 | -27.1683 | 0.75757 | -28.3593 | 0.75222 | 0.76917 | 188.024 | 0.54958 | 0.10477 | -0.017889 | 0.065345 | -0.87268 | -0.61143 | 95.2224 | -6.9465 | -8.1088 | -8.4786 | -8.8651 | -21.8452 | -7.4566 | -8.3187 | -8.5972 | -8.5306 | -9.2235 | -999 | -999 | -999 | -999 | -999 | -2.6018 | -5.6018 | -999 | -999 | -999 | 0.107 | 0.076 | 0.1 | 0.075 | 0 | -999
2003-01-07 08:00 | -999 | -1.111 | -999 | -999 | -999 | -999 | -999 | -27.6411 | 0.73679 | -27.7547 | 0.75224 | -27.744 | 0.75479 | 0.57042 | 206.286 | 0.37625 | 0.094791 | -0.061004 | 0.06154 | -1.1275 | -0.71688 | 95.2555 | -6.9741 | -8.15 | -8.5209 | -8.906 | -21.6113 | -7.4737 | -8.3151 | -8.5943 | -8.5396 | -9.2647 | -999 | -999 | -999 | -999 | -999 | -2.6305 | -5.6411 | -999 | -999 | -999 | 0.107 | 0.076 | 0.1 | 0.075 | 0 | -999
2003-01-07 08:30 | -999 | -2.194 | -999 | -999 | -999 | -999 | -999 | -27.2999 | 0.74551 | -27.8111 | 0.75445 | -27.9296 | 0.74937 | 0.35625 | 173.363 | 0.37125 | 0.093895 | -0.076933 | 0.058807 | -1.5014 | -0.36969 | 95.2929 | -6.9755 | -8.1651 | -8.5362 | -8.9228 | -22.1153 | -7.4728 | -8.3056 | -8.5815 | -8.5338 | -9.2752 | -999 | -999 | -999 | -999 | -999 | -2.6554 | -5.6819 | -999 | -999 | -999 | 0.107 | 0.076 | 0.1 | 0.075 | 0 | -999
2003-01-07 09:00 | -999 | -3.548 | -999 | -999 | -999 | -999 | -999 | -27.0873 | 0.74417 | -28.0118 | 0.75315 | -28.6994 | 0.73709 | 0.20667 | 246.331 | 0.2 | 0.11477 | -0.082587 | 0.062058 | -3.2163 | -0.75152 | 95.325 | -6.9553 | -8.1646 | -8.5316 | -8.9206 | -24.7266 | -7.452 | -8.2948 | -8.5618 | -8.5146 | -9.2593 | -999 | -999 | -999 | -999 | -999 | -2.6762 | -5.7215 | -999 | -999 | -999 | 0.107 | 0.076 | 0.1 | 0.075 | 0 | -999
2003-01-07 09:30 | -999 | 0.4 | -999 | -999 | -999 | -999 | -999 | -27.6412 | 0.7376 | -28.2211 | 0.75307 | -29.8445 | 0.72655 | 0.67958 | 240.852 | 0.51542 | 0.13548 | -0.046584 | 0.071494 | -2.8906 | -0.87628 | 95.3842 | -6.9531 | -8.1704 | -8.549 | -8.9575 | -27.0477 | -7.4569 | -8.2896 | -8.5532 | -8.5087 | -9.2592 | -999 | -999 | -999 | -999 | -999 | -2.6999 | -5.7553 | -999 | -999 | -999 | 0.107 | 0.076 | 0.1 | 0.075 | 0 | -999
2003-01-07 10:00 | -999 | -0.15 | -999 | -999 | -999 | -999 | -999 | -27.9518 | 0.73706 | -29.1257 | 0.73766 | -31.2194 | 0.71367 | 0.26917 | 236.603 | 0.32792 | 0.12237 | -0.0032164 | 0.071818 | -2.0234 | -0.79459 | 95.439 | -6.9862 | -8.2207 | -8.6167 | -9.0214 | -25.8278 | -7.4815 | -8.309 | -8.5803 | -8.5383 | -9.2977 | -999 | -999 | -999 | -999 | -999 | -2.731 | -5.787 | -999 | -999 | -999 | 0.107 | 0.076 | 0.1 | 0.075 | 0 | -999
2003-01-07 10:30 | -999 | 1.474 | -999 | -999 | -999 | -999 | -999 | -27.9582 | 0.7339 | -29.3501 | 0.75013 | -31.7238 | 0.71631 | 0.20208 | 261.063 | 0.25333 | 0.15348 | -0.015354 | 0.089312 | -1.2185 | -0.43196 | 95.4864 | -7.0131 | -8.2642 | -8.672 | -9.0869 | -24.9415 | -7.5025 | -8.3203 | -8.6016 | -8.5559 | -9.3427 | -999 | -999 | -999 | -999 | -999 | -2.7657 | -5.8196 | -999 | -999 | -999 | 0.107 | 0.076 | 0.1 | 0.075 | 0 | -999
2003-01-07 11:00 | -999 | 1.05 | -999 | -999 | -999 | -999 | -999 | -27.9835 | 0.73533 | -28.8178 | 0.75182 | -30.2834 | 0.75166 | 0.2 | 194.859 | 0.27083 | 0.70659 | 0.01852 | 0.34509 | 1.2274 | 0.63664 | 95.5434 | -7.056 | -8.3212 | -8.7432 | -9.1483 | -22.237 | -7.5334 | -8.3558 | -8.653 | -8.6088 | -9.4209 | -999 | -999 | -999 | -999 | -999 | -2.8035 | -5.8594 | -999 | -999 | -999 | 0.107 | 0.076 | 0.1 | 0.075 | 0 | -999
2003-01-07 11:30 | -999 | -0.93 | -999 | -999 | -999 | -999 | -999 | -27.5947 | 0.73888 | -27.8512 | 0.76001 | -28.0028 | 0.76797 | 0.23458 | 171.993 | 0.2725 | 3.2331 | 0.23564 | 1.2895 | 2.6241 | 2.1219 | 95.6002 | -7.076 | -8.3573 | -8.7802 | -9.1724 | -22.1626 | -7.5435 | -8.3821 | -8.6898 | -8.6521 | -9.4832 | -999 | -999 | -999 | -999 | -999 | -2.8401 | -5.9122 | -999 | -999 | -999 | 0.107 | 0.076 | 0.1 | 0.075 | 0 | -999
2003-01-07 12:00 | -999 | -2.168 | -999 | -999 | -999 | -999 | -999 | -26.9244 | 0.74677 | -27.0014 | 0.76626 | -26.8148 | 0.7687 | 0.23625 | 193.662 | 0.23083 | 8.5825 | 0.69854 | 2.8869 | 4.6127 | 4.6457 | 95.6473 | -7.0684 | -8.3547 | -8.7704 | -9.163 | -20.9314 | -7.5314 | -8.3771 | -8.677 | -8.646 | -9.4766 | -999 | -999 | -999 | -999 | -999 | -2.8605 | -5.9664 | -999 | -999 | -999 | 0.107 | 0.076 | 0.1 | 0.075 | 0 | -999
2003-01-07 12:30 | -999 | -2.698 | -999 | -999 | -999 | -999 | -999 | -26.5007 | 0.74865 | -26.5037 | 0.76664 | -26.2621 | 0.76876 | 0.98208 | 293.807 | 1.0637 | 15.1415 | 1.2694 | 5.379 | 7.4523 | 7.6508 | 95.7052 | -7.053 | -8.3376 | -8.7531 | -9.1423 | -19.9482 | -7.5148 | -8.3592 | -8.6658 | -8.6267 | -9.4414 | -999 | -999 | -999 | -999 | -999 | -2.8672 | -6.0104 | -999 | -999 | -999 | 0.107 | 0.076 | 0.1 | 0.075 | 0 | -999
2003-01-07 13:00 | -999 | -4.078 | -999 | -999 | -999 | -999 | -999 | -26.496 | 0.74925 | -26.4786 | 0.76716 | -26.1913 | 0.76877 | 1.1396 | 268.259 | 1.1333 | 24.094 | 2.233 | 11.8423 | 14.786 | 14.5577 | 95.7578 | -7.0418 | -8.3211 | -8.7217 | -9.1174 | -19.3802 | -7.5 | -8.3575 | -8.7078 | -8.617 | -9.3981 | -999 | -999 | -999 | -999 | -999 | -2.8599 | -6.0335 | -999 | -999 | -999 | 0.107 | 0.076 | 0.1 | 0.075 | 0 | -999
2003-01-07 13:30 | -999 | -0.415 | -999 | -999 | -999 | -999 | -999 | -26.336 | 0.75025 | -26.2901 | 0.76673 | -25.9589 | 0.76879 | 1.2537 | 280.253 | 1.2654 | 31.4704 | 2.7934 | 17.0093 | 21.2361 | 19.059 | 95.8151 | -7.0376 | -8.3035 | -8.7007 | -9.0839 | -19.1987 | -7.4968 | -8.3802 | -8.7658 | -8.6345 | -9.35 | -999 | -999 | -999 | -999 | -999 | -2.8286 | -6.0322 | -999 | -999 | -999 | 0.107 | 0.076 | 0.1 | 0.075 | 0 | -999
2003-01-07 14:00 | -999 | -4.332 | -999 | -999 | -999 | -999 | -999 | -26.188 | 0.75282 | -26.1653 | 0.76977 | -25.8463 | 0.77121 | 1.0321 | 267.331 | 1.0967 | 30.4421 | 2.7541 | 14.6605 | 18.3311 | 17.7127 | 95.8713 | -7.0309 | -8.2905 | -8.6667 | -9.0459 | -18.563 | -7.4868 | -8.4147 | -8.8141 | -8.651 | -9.3129 | -999 | -999 | -999 | -999 | -999 | -2.7796 | -6.0118 | -999 | -999 | -999 | 0.107 | 0.076 | 0.1 | 0.075 | 0 | -999
2003-01-07 14:30 | -999 | -5.594 | -999 | -999 | -999 | -999 | -999 | -26.0331 | 0.75341 | -26.0111 | 0.76917 | -25.694 | 0.77054 | 1.3421 | 268.999 | 1.3037 | 33.5826 | 3.075 | 16.1349 | 19.2526 | 19.5679 | 95.9174 | -7.0269 | -8.2709 | -8.6365 | -9.0139 | -18.2056 | -7.4859 | -8.4413 | -8.8437 | -8.6609 | -9.2808 | -999 | -999 | -999 | -999 | -999 | -2.7232 | -5.9768 | -999 | -999 | -999 | 0.107 | 0.076 | 0.1 | 0.075 | 0 | -999
2003-01-07 15:00 | -999 | -4.403 | -999 | -999 | -999 | -999 | -999 | -26.3734 | 0.7474 | -26.3881 | 0.76101 | -26.2313 | 0.75898 | 1.2633 | 283.243 | 1.1242 | 26.8184 | 2.5135 | 10.0962 | 9.2313 | 12.6618 | 95.9995 | -6.9974 | -8.2343 | -8.5886 | -8.9677 | -21.9454 | -7.47 | -8.4523 | -8.8557 | -8.6481 | -9.2176 | -999 | -999 | -999 | -999 | -999 | -2.6693 | -5.9284 | -999 | -999 | -999 | 0.107 | 0.076 | 0.1 | 0.075 | 0 | -999
2003-01-07 15:30 | -999 | -1.489 | -999 | -999 | -999 | -999 | -999 | -26.9748 | 0.74273 | -27.0286 | 0.75732 | -27.1211 | 0.7517 | 0.56 | 279.354 | 0.46125 | 23.5924 | 2.0461 | 10.1813 | 7.8373 | 9.8338 | 96.0591 | -6.974 | -8.2077 | -8.5628 | -8.9573 | -27.2449 | -7.4674 | -8.4717 | -8.849 | -8.6435 | -9.1794 | -999 | -999 | -999 | -999 | -999 | -2.6222 | -5.87 | -999 | -999 | -999 | 0.107 | 0.076 | 0.1 | 0.075 | 0 | -999
2003-01-07 16:00 | -999 | -4.91 | -999 | -999 | -999 | -999 | -999 | -27.5729 | 0.73863 | -27.8185 | 0.7526 | -28.8835 | 0.7274 | 0.2 | 161.855 | 0.23042 | 14.7132 | 1.3138 | 5.3301 | 1.1644 | 4.7428 | 96.1045 | -6.9713 | -8.2181 | -8.5875 | -9.0023 | -30.0583 | -7.4785 | -8.4912 | -8.8215 | -8.6419 | -9.1835 | -999 | -999 | -999 | -999 | -999 | -2.6094 | -5.8156 | -999 | -999 | -999 | 0.107 | 0.076 | 0.1 | 0.075 | 0 | -999
2003-01-07 16:30 | -999 | 1.245 | -999 | -999 | -999 | -999 | -999 | -28.2429 | 0.73151 | -29.1462 | 0.73608 | -31.3954 | 0.70805 | 0.51542 | 187.025 | 0.51 | 7.3245 | 0.62936 | 2.8955 | -0.91425 | 1.7007 | 96.1322 | -6.9774 | -8.2488 | -8.642 | -9.0814 | -31.1582 | -7.5009 | -8.4942 | -8.8014 | -8.6437 | -9.2203 | -999 | -999 | -999 | -999 | -999 | -2.6414 | -5.7721 | -999 | -999 | -999 | 0.107 | 0.076 | 0.1 | 0.075 | 0 | -999
2003-01-07 17:00 | -999 | 4.538 | -999 | -999 | -999 | -999 | -999 | -29.4347 | 0.71617 | -30.43 | 0.72693 | -33.3074 | 0.68944 | 1.2946 | 193.827 | 0.795 | 2.0983 | 0.15118 | 0.9568 | -2.3801 | -0.68801 | 96.1755 | -7.0059 | -8.314 | -8.7289 | -9.1866 | -32.2476 | -7.5313 | -8.5033 | -8.8049 | -8.6634 | -9.2912 | -999 | -999 | -999 | -999 | -999 | -2.7137 | -5.7598 | -999 | -999 | -999 | 0.107 | 0.076 | 0.1 | 0.075 | 0 | -999
2003-01-07 17:30 | -999 | 4.991 | -999 | -999 | -999 | -999 | -999 | -30.636 | 0.70832 | -31.8807 | 0.71261 | -35.216 | 0.67651 | 1.5433 | 190.305 | 0.88083 | 0.38423 | 0.003204 | 0.1616 | -2.7257 | -1.5094 | 96.2174 | -7.0364 | -8.3854 | -8.8266 | -9.2999 | -33.4331 | -7.5594 | -8.5195 | -8.8312 | -8.6942 | -9.381 | -999 | -999 | -999 | -999 | -999 | -2.8145 | -5.7851 | -999 | -999 | -999 | 0.107 | 0.076 | 0.1 | 0.075 | 0 | -999
2003-01-07 18:00 | -999 | 5.102 | -999 | -999 | -999 | -999 | -999 | -31.325 | 0.7011 | -32.6091 | 0.70921 | -35.8627 | 0.69107 | 1.8171 | 191.445 | 1.0329 | 0.18339 | -0.013334 | 0.082898 | -2.2848 | -1.1117 | 96.2564 | -7.08 | -8.4674 | -8.9327 | -9.4218 | -34.3292 | -7.5911 | -8.5482 | -8.8808 | -8.735 | -9.4829 | -999 | -999 | -999 | -999 | -999 | -2.937 | -5.8519 | -999 | -999 | -999 | 0.107 | 0.076 | 0.1 | 0.075 | 0 | -999
2003-01-07 18:30 | -999 | 5.075 | -999 | -999 | -999 | -999 | -999 | -31.2937 | 0.70574 | -33.8825 | 0.69416 | -34.9667 | 0.69484 | 2.3108 | 183.581 | 1.4933 | 0.1621 | -0.050023 | 0.077693 | -1.7515 | -1.0965 | 96.3019 | -7.1452 | -8.5683 | -9.0643 | -9.5537 | -34.3999 | -7.634 | -8.5934 | -8.9545 | -8.8034 | -9.6094 | -999 | -999 | -999 | -999 | -999 | -3.0664 | -5.9529 | -999 | -999 | -999 | 0.107 | 0.076 | 0.1 | 0.075 | 0 | -999
2003-01-07 19:00 | -999 | 3.937 | -999 | -999 | -999 | -999 | -999 | -31.4484 | 0.70076 | -34.5049 | 0.69241 | -35.3551 | 0.67737 | 1.6196 | 168.164 | 1.195 | 0.1287 | -0.090986 | 0.066866 | -1.8053 | -0.80407 | 96.3396 | -7.182 | -8.6449 | -9.1634 | -9.6632 | -34.477 | -7.6553 | -8.6302 | -9.0056 | -8.8515 | -9.7093 | -999 | -999 | -999 | -999 | -999 | -3.1991 | -6.0745 | -999 | -999 | -999 | 0.107 | 0.076 | 0.1 | 0.075 | 0 | -999
2003-01-07 19:30 | -999 | 3.918 | -999 | -999 | -999 | -999 | -999 | -33.0548 | 0.67987 | -34.5251 | 0.69183 | -35.354 | 0.68759 | 1.8446 | 184.612 | 1.0842 | 0.14488 | -0.075251 | 0.067022 | -2.0202 | -1.0581 | 96.3803 | -7.1808 | -8.6911 | -9.224 | -9.7472 | -34.4473 | -7.6517 | -8.6506 | -9.0262 | -8.8749 | -9.7761 | -999 | -999 | -999 | -999 | -999 | -3.3296 | -6.2176 | -999 | -999 | -999 | 0.107 | 0.076 | 0.1 | 0.075 | 0 | -999
2003-01-07 20:00 | -999 | 3.027 | -999 | -999 | -999 | -999 | -999 | -32.0494 | 0.70313 | -34.4312 | 0.69652 | -35.0938 | 0.68481 | 1.5862 | 168.454 | 1.1942 | 0.12644 | -0.09325 | 0.06515 | -1.6875 | -0.2779 | 96.444 | -7.2072 | -8.7553 | -9.3064 | -9.8422 | -34.7977 | -7.6674 | -8.6802 | -9.0549 | -8.9195 | -9.8615 | -999 | -999 | -999 | -999 | -999 | -3.464 | -6.3718 | -999 | -999 | -999 | 0.107 | 0.076 | 0.1 | 0.075 | 0 | -999
2003-01-07 20:30 | -999 | 4.638 | -999 | -999 | -999 | -999 | -999 | -31.4482 | 0.70087 | -34.3407 | 0.69676 | -36.1059 | 0.66672 | 1.7112 | 171.361 | 1.2083 | 0.11944 | -0.058233 | 0.066337 | -1.8314 | -0.55645 | 96.4725 | -7.1997 | -8.7912 | -9.3543 | -9.9122 | -35.5228 | -7.6629 | -8.6959 | -9.0792 | -8.9364 | -9.9161 | -999 | -999 | -999 | -999 | -999 | -3.5884 | -6.5293 | -999 | -999 | -999 | 0.107 | 0.076 | 0.1 | 0.075 | 0 | -999
2003-01-07 21:00 | -999 | 4.849 | -999 | -999 | -999 | -999 | -999 | -31.6008 | 0.69879 | -34.6791 | 0.68888 | -36.9299 | 0.66926 | 1.6921 | 165.604 | 1.5721 | 0.1184 | -0.035572 | 0.071696 | -1.8517 | -0.80954 | 96.4961 | -7.2081 | -8.8441 | -9.4113 | -9.9907 | -35.6763 | -7.6788 | -8.7359 | -9.1445 | -8.9827 | -9.9804 | -999 | -999 | -999 | -999 | -999 | -3.6949 | -6.6853 | -999 | -999 | -999 | 0.107 | 0.076 | 0.1 | 0.075 | 0 | -999
2003-01-07 21:30 | -999 | 3.717 | -999 | -999 | -999 | -999 | -999 | -32.0835 | 0.69386 | -34.3466 | 0.70714 | -36.1037 | 0.68009 | 1.6871 | 157.631 | 1.2025 | 0.1285 | -0.070732 | 0.069575 | -1.7424 | -0.82483 | 96.5012 | -7.2596 | -8.9256 | -9.5154 | -10.0886 | -35.5197 | -7.715 | -8.7947 | -9.2392 | -9.058 | -10.0745 | -999 | -999 | -999 | -999 | -999 | -3.7945 | -6.8417 | -999 | -999 | -999 | 0.107 | 0.076 | 0.1 | 0.075 | 0 | -999
2003-01-07 22:00 | -999 | 3.685 | -999 | -999 | -999 | -999 | -999 | -31.4286 | 0.7043 | -32.9661 | 0.71408 | -35.3843 | 0.69443 | 1.5642 | 160.626 | 1.0125 | 0.096177 | -0.055459 | 0.065199 | -1.7393 | -0.50493 | 96.492 | -7.2785 | -8.98 | -9.58 | -10.1676 | -34.9514 | -7.7301 | -8.8428 | -9.2872 | -9.109 | -10.1406 | -999 | -999 | -999 | -999 | -999 | -3.8884 | -6.9864 | -999 | -999 | -999 | 0.107 | 0.076 | 0.1 | 0.075 | 0 | -999
2003-01-07 22:30 | -999 | 3.337 | -999 | -999 | -999 | -999 | -999 | -30.5144 | 0.71387 | -33.0437 | 0.70443 | -36.2671 | 0.66779 | 1.1108 | 163.447 | 1.0404 | 0.099985 | -0.046396 | 0.064851 | -2.0752 | -0.62307 | 96.5328 | -7.2846 | -9.0223 | -9.6308 | -10.2336 | -35.2524 | -7.7382 | -8.8787 | -9.3322 | -9.1463 | -10.1934 | -999 | -999 | -999 | -999 | -999 | -3.9764 | -7.1338 | -999 | -999 | -999 | 0.107 | 0.076 | 0.1 | 0.075 | 0 | -999
2003-01-07 23:00 | -999 | 3.993 | -999 | -999 | -999 | -999 | -999 | -30.9088 | 0.70216 | -34.8123 | 0.67961 | -36.7079 | 0.65842 | 1.1225 | 168.976 | 0.9825 | 0.10808 | -0.050734 | 0.067281 | -2.1734 | -1.1163 | 96.5534 | -7.3033 | -9.0694 | -9.6933 | -10.2992 | -35.4223 | -7.7526 | -8.9216 | -9.4005 | -9.1946 | -10.2518 | -999 | -999 | -999 | -999 | -999 | -4.0524 | -7.2717 | -999 | -999 | -999 | 0.107 | 0.076 | 0.1 | 0.075 | 0 | -999
2003-01-07 23:30 | -999 | 2.188 | -999 | -999 | -999 | -999 | -999 | -32.4719 | 0.68346 | -35.6667 | 0.6835 | -38.5306 | 0.64116 | 0.86167 | 154.79 | 0.87125 | 0.11241 | -0.036907 | 0.067357 | -2.5189 | -1.4927 | 96.5374 | -7.3044 | -9.1001 | -9.7326 | -10.3536 | -35.0376 | -7.757 | -8.9672 | -9.4458 | -9.228 | -10.296 | -999 | -999 | -999 | -999 | -999 | -4.1144 | -7.4062 | -999 | -999 | -999 | 0.107 | 0.076 | 0.1 | 0.075 | 0 | -999
2003-01-08 | -999 | 0.55 | -999 | -999 | -999 | -999 | -999 | -33.6432 | 0.67749 | -36.4056 | 0.66632 | -38.572 | 0.64123 | 0.57292 | 161.42 | 0.62875 | 0.12017 | -0.043281 | 0.068874 | -2.3638 | -1.2686 | 96.5846 | -7.3366 | -9.1602 | -9.7932 | -10.4313 | -35.0414 | -7.7873 | -9.0268 | -9.5073 | -9.288 | -10.3638 | -999 | -999 | -999 | -999 | -999 | -4.1777 | -7.5281 | -999 | -999 | -999 | 0.107 | 0.076 | 0.1 | 0.075 | 0 | -999
2003-01-08 00:30 | -999 | -0.515 | -999 | -999 | -999 | -999 | -999 | -33.6487 | 0.68092 | -35.9732 | 0.68943 | -39.1898 | 0.63727 | 0.59917 | 127.055 | 0.7575 | 0.12754 | -0.041799 | 0.068634 | -2.0061 | -0.23211 | 96.6106 | -7.3593 | -9.2101 | -9.8449 | -10.4918 | -34.7621 | -7.8157 | -9.0765 | -9.5661 | -9.3427 | -10.4167 | -999 | -999 | -999 | -999 | -999 | -4.236 | -7.6421 | -999 | -999 | -999 | 0.107 | 0.076 | 0.1 | 0.075 | 0 | -999
2003-01-08 01:00 | -999 | 0.735 | -999 | -999 | -999 | -999 | -999 | -34.3622 | 0.66627 | -36.0833 | 0.67403 | -38.5388 | 0.65394 | 0.91542 | 158.459 | 0.94333 | 0.13385 | -0.060795 | 0.067376 | -1.7284 | -0.6689 | 96.6324 | -7.3991 | -9.2687 | -9.9099 | -10.5564 | -34.4491 | -7.8486 | -9.1293 | -9.6335 | -9.4049 | -10.4818 | -999 | -999 | -999 | -999 | -999 | -4.2856 | -7.7525 | -999 | -999 | -999 | 0.107 | 0.076 | 0.1 | 0.075 | 0 | -999
2003-01-08 01:30 | -999 | 1.044 | -999 | -999 | -999 | -999 | -999 | -34.2979 | 0.66936 | -36.474 | 0.66657 | -38.2341 | 0.65006 | 0.86292 | 166.709 | 0.80333 | 0.085752 | -0.053956 | 0.063514 | -1.5855 | -0.65752 | 96.6476 | -7.4178 | -9.3058 | -9.9502 | -10.5984 | -34.3514 | -7.8677 | -9.1713 | -9.6771 | -9.4479 | -10.5287 | -999 | -999 | -999 | -999 | -999 | -4.3194 | -7.8535 | -999 | -999 | -999 | 0.108 | 0.076 | 0.1 | 0.075 | 0 | -999
2003-01-08 02:00 | -999 | -0.036 | -999 | -999 | -999 | -999 | -999 | -33.9964 | 0.67411 | -36.3463 | 0.67416 | -37.557 | 0.65597 | 0.81083 | 202.783 | 0.72917 | 0.084763 | -0.066652 | 0.063144 | -0.86398 | -0.15774 | 96.662 | -7.4501 | -9.345 | -10.0032 | -10.6396 | -32.485 | -7.8937 | -9.2157 | -9.7287 | -9.5038 | -10.5911 | -999 | -999 | -999 | -999 | -999 | -4.3471 | -7.949 | -999 | -999 | -999 | 0.108 | 0.076 | 0.1 | 0.075 | 0 | -999
2003-01-08 02:30 | -999 | -0.069 | -999 | -999 | -999 | -999 | -999 | -33.2764 | 0.6816 | -35.9644 | 0.6817 | -37.4168 | 0.65853 | 0.63333 | 199.371 | 0.93 | 0.077398 | -0.05125 | 0.058602 | -0.47201 | 0.42925 | 96.6758 | -7.4656 | -9.3704 | -10.0257 | -10.6543 | -31.2565 | -7.9109 | -9.2419 | -9.7556 | -9.5417 | -10.6247 | -999 | -999 | -999 | -999 | -999 | -4.3621 | -8.0362 | -999 | -999 | -999 | 0.108 | 0.076 | 0.1 | 0.075 | 0 | -999
2003-01-08 03:00 | -999 | 0.296 | -999 | -999 | -999 | -999 | -999 | -33.1029 | 0.67993 | -35.2646 | 0.68014 | -36.3911 | 0.67229 | 0.97792 | 171.858 | 0.8225 | 0.057678 | -0.059721 | 0.056953 | -0.6278 | -0.21899 | 96.7003 | -7.4819 | -9.3847 | -10.0356 | -10.6584 | -30.3844 | -7.9267 | -9.2645 | -9.766 | -9.5664 | -10.6568 | -999 | -999 | -999 | -999 | -999 | -4.3611 | -8.1145 | -999 | -999 | -999 | 0.108 | 0.076 | 0.1 | 0.075 | 0 | -999
2003-01-08 03:30 | -999 | -0.239 | -999 | -999 | -999 | -999 | -999 | -32.7975 | 0.68556 | -34.4118 | 0.69568 | -34.9534 | 0.68967 | 0.90042 | 152.421 | 0.915 | 0.077732 | -0.061063 | 0.057746 | 0.096668 | 0.34217 | 96.6934 | -7.4971 | -9.4 | -10.0414 | -10.6562 | -28.5053 | -7.9462 | -9.2848 | -9.7853 | -9.5996 | -10.6873 | -999 | -999 | -999 | -999 | -999 | -4.3451 | -8.1778 | -999 | -999 | -999 | 0.108 | 0.076 | 0.1 | 0.075 | 0 | -999
2003-01-08 04:00 | -999 | -0.689 | -999 | -999 | -999 | -999 | -999 | -30.9802 | 0.70981 | -31.869 | 0.73004 | -32.4333 | 0.72675 | 1.3792 | 150.418 | 1.1133 | 0.057564 | -0.0732 | 0.057414 | 0.75125 | 1.0615 | 96.7256 | -7.5125 | -9.4042 | -10.0441 | -10.6427 | -27.06 | -7.9651 | -9.3036 | -9.805 | -9.6362 | -10.7179 | -999 | -999 | -999 | -999 | -999 | -4.3172 | -8.2236 | -999 | -999 | -999 | 0.108 | 0.076 | 0.1 | 0.075 | 0 | -999
2003-01-08 04:30 | -999 | -0.458 | -999 | -999 | -999 | -999 | -999 | -29.2581 | 0.72481 | -29.4886 | 0.74691 | -29.4988 | 0.74852 | 1.3608 | 148.536 | 1.2858 | 0.04167 | -0.088463 | 0.054915 | 0.89785 | 1.125 | 96.6917 | -7.5213 | -9.4014 | -10.0275 | -10.6116 | -25.7028 | -7.9798 | -9.3138 | -9.8088 | -9.6626 | -10.7349 | -999 | -999 | -999 | -999 | -999 | -4.2724 | -8.2519 | -999 | -999 | -999 | 0.108 | 0.076 | 0.1 | 0.075 | 0 | -999
2003-01-08 05:00 | -999 | -0.73 | -999 | -999 | -999 | -999 | -999 | -27.6578 | 0.74254 | -27.7837 | 0.76249 | -27.6491 | 0.76289 | 1.6138 | 129.441 | 1.5308 | 0.034699 | -0.086014 | 0.048911 | 0.80355 | 0.95763 | 96.6862 | -7.5097 | -9.3666 | -9.9799 | -10.5507 | -25.2865 | -7.97 | -9.2923 | -9.7648 | -9.6416 | -10.7007 | -999 | -999 | -999 | -999 | -999 | -4.2007 | -8.262 | -999 | -999 | -999 | 0.108 | 0.076 | 0.1 | 0.075 | 0 | -999
2003-01-08 05:30 | -999 | -1.111 | -999 | -999 | -999 | -999 | -999 | -25.5206 | 0.76267 | -25.6435 | 0.78147 | -25.5512 | 0.78108 | 1.6879 | 115.895 | 1.6267 | 0.010788 | -0.092286 | 0.0494 | 0.39908 | 0.90504 | 96.6798 | -7.4941 | -9.3269 | -9.921 | -10.481 | -24.2904 | -7.9554 | -9.2571 | -9.708 | -9.608 | -10.6412 | -999 | -999 | -999 | -999 | -999 | -4.1199 | -8.2497 | -999 | -999 | -999 | 0.108 | 0.076 | 0.1 | 0.075 | 0 | -999
2003-01-08 06:00 | -999 | -1.078 | -999 | -999 | -999 | -999 | -999 | -24.3591 | 0.7762 | -24.5058 | 0.79282 | -24.3986 | 0.7917 | 1.83 | 113.623 | 1.7533 | 0.046338 | -0.082564 | 0.050476 | 0.25322 | 0.63805 | 96.6524 | -7.4738 | -9.2779 | -9.8513 | -10.4039 | -23.1939 | -7.9347 | -9.2129 | -9.6371 | -9.5509 | -10.5501 | -999 | -999 | -999 | -999 | -999 | -4.0277 | -8.2106 | -999 | -999 | -999 | 0.108 | 0.076 | 0.1 | 0.075 | 0 | -999
2003-01-08 06:30 | -999 | -0.818 | -999 | -999 | -999 | -999 | -999 | -22.4274 | 0.79163 | -22.5314 | 0.80554 | -22.4129 | 0.79812 | 2.6746 | 92.6027 | 2.4087 | 0.055737 | -0.10657 | 0.05008 | -0.24664 | 0.545 | 96.6655 | -7.466 | -9.2379 | -9.7944 | -10.3332 | -22.4206 | -7.9269 | -9.1776 | -9.583 | -9.5165 | -10.4956 | -999 | -999 | -999 | -999 | -999 | -3.9208 | -8.1443 | -999 | -999 | -999 | 0.108 | 0.076 | 0.1 | 0.075 | 0 | -999
2003-01-08 07:00 | -999 | -0.029 | -999 | -999 | -999 | -999 | -999 | -21.8175 | 0.79188 | -21.8963 | 0.79789 | -21.7394 | 0.78742 | 3.8296 | 88.2446 | 3.4033 | 0.067449 | -0.086215 | 0.050993 | -0.40467 | 0.073946 | 96.6948 | -7.4434 | -9.1889 | -9.7243 | -10.2565 | -21.8051 | -7.9058 | -9.1263 | -9.5097 | -9.4558 | -10.4112 | -999 | -999 | -999 | -999 | -999 | -3.8042 | -8.0571 | -999 | -999 | -999 | 0.108 | 0.076 | 0.1 | 0.075 | 0 | -999
2003-01-08 07:30 | -999 | -0.433 | -999 | -999 | -999 | -999 | -999 | -21.7854 | 0.79396 | -21.8577 | 0.7972 | -21.6839 | 0.78783 | 3.5125 | 93.1913 | 3.0617 | 0.10365 | -0.075984 | 0.051184 | -0.39519 | -0.052499 | 96.6764 | -7.4221 | -9.1343 | -9.6579 | -10.1837 | -21.4783 | -7.8826 | -9.0692 | -9.4307 | -9.3861 | -10.3266 | -999 | -999 | -999 | -999 | -999 | -3.6826 | -7.9557 | -999 | -999 | -999 | 0.108 | 0.076 | 0.1 | 0.075 | 0 | -999
2003-01-08 08:00 | -999 | -0.253 | -999 | -999 | -999 | -999 | -999 | -21.6536 | 0.79329 | -21.7334 | 0.79532 | -21.5592 | 0.78789 | 3.3808 | 81.9644 | 2.9842 | 0.11384 | -0.064816 | 0.053683 | -0.5087 | -0.1148 | 96.6967 | -7.4091 | -9.102 | -9.5987 | -10.1143 | -21.2644 | -7.8796 | -9.0337 | -9.3749 | -9.3381 | -10.2588 | -999 | -999 | -999 | -999 | -999 | -3.5643 | -7.8489 | -999 | -999 | -999 | 0.108 | 0.076 | 0.1 | 0.075 | 0 | -999
2003-01-08 08:30 | -999 | -0.596 | -999 | -999 | -999 | -999 | -999 | -21.0257 | 0.79975 | -21.1105 | 0.79828 | -20.9269 | 0.79058 | 3.0225 | 79.1193 | 2.6658 | 0.15518 | -0.054365 | 0.05609 | -0.19161 | 0.21046 | 96.7453 | -7.4139 | -9.071 | -9.5563 | -10.0673 | -20.5584 | -7.8761 | -9.0048 | -9.3303 | -9.3047 | -10.2143 | -999 | -999 | -999 | -999 | -999 | -3.4385 | -7.7352 | -999 | -999 | -999 | 0.108 | 0.076 | 0.1 | 0.075 | 0 | -999
2003-01-08 09:00 | -999 | -0.608 | -999 | -999 | -999 | -999 | -999 | -20.815 | 0.79919 | -20.8882 | 0.79629 | -20.6788 | 0.788 | 3.6454 | 81.6222 | 3.1983 | 0.12952 | -0.050634 | 0.055373 | -0.25079 | -0.010062 | 96.7347 | -7.411 | -9.035 | -9.5168 | -10.0061 | -20.1555 | -7.8734 | -8.9671 | -9.2858 | -9.2632 | -10.1514 | -999 | -999 | -999 | -999 | -999 | -3.3164 | -7.6113 | -999 | -999 | -999 | 0.108 | 0.076 | 0.1 | 0.075 | 0 | -999
2003-01-08 09:30 | -999 | -0.754 | -999 | -999 | -999 | -999 | -999 | -20.5499 | 0.80098 | -20.6225 | 0.79763 | -20.4145 | 0.78929 | 2.6892 | 85.8702 | 2.3996 | 0.12973 | -0.058707 | 0.056094 | -0.44374 | -0.055637 | 96.7595 | -7.4079 | -9.0065 | -9.4706 | -9.9432 | -19.8418 | -7.872 | -8.9362 | -9.2442 | -9.2237 | -10.0879 | -999 | -999 | -999 | -999 | -999 | -3.2023 | -7.4909 | -999 | -999 | -999 | 0.108 | 0.076 | 0.1 | 0.075 | 0 | -999
2003-01-08 10:00 | -999 | -0.582 | -999 | -999 | -999 | -999 | -999 | -20.4474 | 0.80457 | -20.5339 | 0.79916 | -20.3564 | 0.78985 | 3.4354 | 99.5555 | 3.0221 | 0.14437 | -0.064946 | 0.058035 | -0.64507 | -0.12421 | 96.7301 | -7.3995 | -8.9738 | -9.4159 | -9.8818 | -20.0007 | -7.8609 | -8.9037 | -9.1934 | -9.1758 | -10.0236 | -999 | -999 | -999 | -999 | -999 | -3.0936 | -7.3609 | -999 | -999 | -999 | 0.108 | 0.076 | 0.1 | 0.075 | 0 | -999
2003-01-08 10:30 | -999 | -0.373 | -999 | -999 | -999 | -999 | -999 | -20.2758 | 0.80615 | -20.3663 | 0.79914 | -20.1892 | 0.78958 | 3.5638 | 107.209 | 3.1792 | 0.18782 | -0.064544 | 0.075452 | -0.70189 | -0.16424 | 96.7511 | -7.3975 | -8.9447 | -9.3748 | -9.8296 | -19.995 | -7.8561 | -8.8771 | -9.1576 | -9.1423 | -9.9771 | -999 | -999 | -999 | -999 | -999 | -2.9972 | -7.227 | -999 | -999 | -999 | 0.108 | 0.076 | 0.1 | 0.075 | 0 | -999
2003-01-08 11:00 | -999 | -0.869 | -999 | -999 | -999 | -999 | -999 | -19.992 | 0.80858 | -20.0808 | 0.8021 | -19.9021 | 0.79289 | 2.6533 | 97.8056 | 2.36 | 0.80452 | -0.012118 | 0.28833 | -0.26382 | 0.25135 | 96.7603 | -7.3998 | -8.9183 | -9.3376 | -9.7834 | -19.5812 | -7.854 | -8.8553 | -9.1258 | -9.1134 | -9.9331 | -999 | -999 | -999 | -999 | -999 | -2.9141 | -7.095 | -999 | -999 | -999 | 0.108 | 0.076 | 0.1 | 0.075 | 0 | -999
2003-01-08 11:30 | -999 | -1.533 | -999 | -999 | -999 | -999 | -999 | -19.1792 | 0.81451 | -19.2925 | 0.80465 | -19.137 | 0.79421 | 3.0604 | 88.3967 | 2.7012 | 3.8871 | 0.24864 | 1.186 | 0.99968 | 1.7201 | 96.7472 | -7.4039 | -8.8926 | -9.3085 | -9.7456 | -19.025 | -7.8558 | -8.8348 | -9.1029 | -9.0913 | -9.8975 | -999 | -999 | -999 | -999 | -999 | -2.828 | -6.9581 | -999 | -999 | -999 | 0.108 | 0.076 | 0.1 | 0.075 | 0 | -999
2003-01-08 12:00 | -999 | -1.655 | -999 | -999 | -999 | -999 | -999 | -18.9065 | 0.81317 | -18.9917 | 0.8034 | -18.7853 | 0.79397 | 2.3304 | 86.8468 | 2.1121 | 8.3227 | 0.63444 | 2.965 | 3.0356 | 3.5367 | 96.7551 | -7.4 | -8.8613 | -9.2768 | -9.6934 | -18.4382 | -7.8554 | -8.8057 | -9.0733 | -9.064 | -9.8529 | -999 | -999 | -999 | -999 | -999 | -2.7478 | -6.8325 | -999 | -999 | -999 | 0.108 | 0.076 | 0.1 | 0.075 | 0 | -999
2003-01-08 12:30 | -999 | -2.455 | -999 | -999 | -999 | -999 | -999 | -18.7731 | 0.81407 | -18.873 | 0.80402 | -18.6697 | 0.79311 | 3.3471 | 84.3382 | 2.9708 | 16.9967 | 1.3736 | 7.3152 | 7.6954 | 7.9399 | 96.7649 | -7.3887 | -8.833 | -9.2317 | -9.6365 | -18.268 | -7.8424 | -8.7794 | -9.0387 | -9.0275 | -9.7926 | -999 | -999 | -999 | -999 | -999 | -2.6814 | -6.7046 | -999 | -999 | -999 | 0.108 | 0.076 | 0.1 | 0.075 | 0 | -999
2003-01-08 13:00 | -999 | -3.563 | -999 | -999 | -999 | -999 | -999 | -18.4898 | 0.81477 | -18.5924 | 0.80536 | -18.3875 | 0.79454 | 2.9425 | 77.7327 | 2.6362 | 29.4059 | 2.3751 | 13.4799 | 13.9909 | 13.9234 | 96.7471 | -7.3795 | -8.8015 | -9.1866 | -9.5876 | -18.0048 | -7.8283 | -8.7541 | -8.9995 | -8.9915 | -9.7479 | -999 | -999 | -999 | -999 | -999 | -2.6128 | -6.5817 | -999 | -999 | -999 | 0.108 | 0.076 | 0.1 | 0.075 | 0 | -999
2003-01-08 13:30 | -999 | -4.158 | -999 | -999 | -999 | -999 | -999 | -18.4289 | 0.81258 | -18.5324 | 0.80354 | -18.3341 | 0.79224 | 3.2696 | 76.4132 | 2.8971 | 45.1106 | 3.6538 | 21.6538 | 20.7259 | 20.6524 | 96.7833 | -7.3709 | -8.7679 | -9.1438 | -9.5453 | -18.0082 | -7.819 | -8.7231 | -8.9614 | -8.9519 | -9.6921 | -999 | -999 | -999 | -999 | -999 | -2.546 | -6.4595 | -999 | -999 | -999 | 0.108 | 0.076 | 0.1 | 0.075 | 0 | -999
2003-01-08 14:00 | -999 | -4.596 | -999 | -999 | -999 | -999 | -999 | -18.4128 | 0.81248 | -18.522 | 0.80215 | -18.3416 | 0.79063 | 2.5383 | 78.8214 | 2.2721 | 58.2308 | 4.9155 | 28.4585 | 24.9389 | 26.0079 | 96.7644 | -7.3599 | -8.7331 | -9.1052 | -9.5008 | -18.0931 | -7.8102 | -8.6926 | -8.9229 | -8.9109 | -9.6328 | -999 | -999 | -999 | -999 | -999 | -2.4773 | -6.335 | -999 | -999 | -999 | 0.108 | 0.076 | 0.1 | 0.075 | 0 | -999
2003-01-08 14:30 | -999 | -2.616 | -999 | -999 | -999 | -999 | -999 | -18.1774 | 0.81487 | -18.2784 | 0.80247 | -18.0943 | 0.79226 | 1.3333 | 95.1394 | 1.31 | 51.7978 | 4.3148 | 23.3117 | 20.2487 | 21.7086 | 96.7861 | -7.3528 | -8.7064 | -9.0701 | -9.4589 | -17.9285 | -7.8023 | -8.666 | -8.889 | -8.8789 | -9.5759 | -999 | -999 | -999 | -999 | -999 | -2.4169 | -6.2095 | -999 | -999 | -999 | 0.108 | 0.076 | 0.1 | 0.075 | 0 | -999
2003-01-08 15:00 | -999 | -2.267 | -999 | -999 | -999 | -999 | -999 | -18.0032 | 0.81468 | -18.119 | 0.80437 | -17.9642 | 0.79295 | 2.4062 | 95.789 | 2.2021 | 49.3659 | 3.9752 | 22.0969 | 20.5562 | 20.9614 | 96.7566 | -7.3492 | -8.6839 | -9.0407 | -9.4168 | -18.1733 | -7.7962 | -8.6448 | -8.8652 | -8.8503 | -9.5311 | -999 | -999 | -999 | -999 | -999 | -2.3616 | -6.0835 | -999 | -999 | -999 | 0.107 | 0.076 | 0.1 | 0.075 | 0 | -999
2003-01-08 15:30 | -999 | -3.567 | -999 | -999 | -999 | -999 | -999 | -17.8487 | 0.81456 | -17.9874 | 0.80543 | -17.8637 | 0.79473 | 2.6146 | 75.9734 | 2.335 | 31.4697 | 2.3958 | 11.9203 | 10.3385 | 11.8146 | 96.7612 | -7.3447 | -8.6606 | -9.0101 | -9.3756 | -18.1469 | -7.7919 | -8.623 | -8.8409 | -8.8272 | -9.5034 | -999 | -999 | -999 | -999 | -999 | -2.3042 | -5.9684 | -999 | -999 | -999 | 0.107 | 0.076 | 0.1 | 0.075 | 0 | -999
2003-01-08 16:00 | -999 | -3.492 | -999 | -999 | -999 | -999 | -999 | -17.5727 | 0.81469 | -17.7208 | 0.80568 | -17.61 | 0.79508 | 2.7254 | 91.9449 | 2.4175 | 19.4229 | 1.3948 | 6.9715 | 5.4437 | 6.9498 | 96.7595 | -7.3413 | -8.6356 | -8.9798 | -9.3373 | -18.1248 | -7.7849 | -8.6015 | -8.8135 | -8.8022 | -9.4835 | -999 | -999 | -999 | -999 | -999 | -2.2588 | -5.8662 | -999 | -999 | -999 | 0.107 | 0.076 | 0.1 | 0.075 | 0 | -999
2003-01-08 16:30 | -999 | -3.648 | -999 | -999 | -999 | -999 | -999 | -17.4927 | 0.81362 | -17.6337 | 0.80436 | -17.5166 | 0.7956 | 2.245 | 89.6327 | 2.0063 | 9.1605 | 0.57388 | 3.0284 | 1.1005 | 2.6175 | 96.7733 | -7.3335 | -8.6104 | -8.9486 | -9.3025 | -18.0634 | -7.7787 | -8.578 | -8.7863 | -8.7786 | -9.4662 | -999 | -999 | -999 | -999 | -999 | -2.2241 | -5.7838 | -999 | -999 | -999 | 0.107 | 0.076 | 0.1 | 0.075 | 0 | -999
2003-01-08 17:00 | -999 | -3.441 | -999 | -999 | -999 | -999 | -999 | -17.5401 | 0.81204 | -17.7054 | 0.80487 | -17.5998 | 0.79592 | 2.8833 | 83.8405 | 2.4863 | 2.6534 | 0.09188 | 0.92337 | -0.58779 | 0.50056 | 96.789 | -7.3264 | -8.5862 | -8.9206 | -9.2716 | -18.0411 | -7.7709 | -8.5577 | -8.7666 | -8.7595 | -9.4556 | -999 | -999 | -999 | -999 | -999 | -2.2044 | -5.717 | -999 | -999 | -999 | 0.107 | 0.076 | 0.1 | 0.075 | 0 | -999
2003-01-08 17:30 | -999 | -4.055 | -999 | -999 | -999 | -999 | -999 | -17.3676 | 0.80723 | -17.5219 | 0.80102 | -17.3748 | 0.79021 | 3.6654 | 81.0996 | 3.1513 | 0.39143 | -0.064182 | 0.15979 | -1.162 | -0.13576 | 96.7516 | -7.3265 | -8.5691 | -8.9034 | -9.2509 | -17.7623 | -7.7704 | -8.5444 | -8.7518 | -8.7478 | -9.4611 | -999 | -999 | -999 | -999 | -999 | -2.1902 | -5.6641 | -999 | -999 | -999 | 0.107 | 0.076 | 0.1 | 0.075 | 0 | -999
2003-01-08 18:00 | -999 | -4.343 | -999 | -999 | -999 | -999 | -999 | -17.4829 | 0.80235 | -17.6366 | 0.80116 | -17.4785 | 0.79007 | 3.7358 | 83.4796 | 3.1763 | 0.13784 | -0.076134 | 0.062554 | -1.2206 | -0.32573 | 96.7573 | -7.316 | -8.5468 | -8.8819 | -9.2279 | -17.6808 | -7.7614 | -8.5247 | -8.7344 | -8.7334 | -9.4626 | -999 | -999 | -999 | -999 | -999 | -2.1835 | -5.6266 | -999 | -999 | -999 | 0.107 | 0.076 | 0.1 | 0.075 | 0 | -999
2003-01-08 18:30 | -999 | -4.844 | -999 | -999 | -999 | -999 | -999 | -17.2842 | 0.80257 | -17.4472 | 0.80349 | -17.3039 | 0.7926 | 3.2637 | 81.3192 | 2.7887 | 0.10876 | -0.078344 | 0.059788 | -1.3383 | -0.19821 | 96.7726 | -7.3072 | -8.5252 | -8.8602 | -9.2069 | -17.6298 | -7.7521 | -8.5066 | -8.7126 | -8.7144 | -9.448 | -999 | -999 | -999 | -999 | -999 | -2.183 | -5.6047 | -999 | -999 | -999 | 0.107 | 0.076 | 0.1 | 0.075 | 0 | -999
2003-01-08 19:00 | -999 | -5.727 | -999 | -999 | -999 | -999 | -999 | -16.8325 | 0.80487 | -16.989 | 0.80273 | -16.8625 | 0.79449 | 1.7129 | 94.5769 | 1.5842 | 0.11455 | -0.091777 | 0.057516 | -1.6985 | -0.21463 | 96.7831 | -7.302 | -8.513 | -8.8466 | -9.1876 | -17.2417 | -7.748 | -8.4946 | -8.7024 | -8.7053 | -9.4402 | -999 | -999 | -999 | -999 | -999 | -2.1824 | -5.5844 | -999 | -999 | -999 | 0.107 | 0.076 | 0.1 | 0.075 | 0 | -999
2003-01-08 19:30 | -999 | -5.945 | -999 | -999 | -999 | -999 | -999 | -16.4214 | 0.79443 | -16.5934 | 0.79776 | -16.4348 | 0.78514 | 3.2412 | 79.4946 | 2.8079 | 0.11179 | -0.093609 | 0.058222 | -1.1766 | -0.03615 | 96.7949 | -7.3024 | -8.5028 | -8.8331 | -9.1664 | -16.9416 | -7.7422 | -8.4899 | -8.6971 | -8.7009 | -9.4301 | -999 | -999 | -999 | -999 | -999 | -2.1749 | -5.5617 | -999 | -999 | -999 | 0.107 | 0.076 | 0.1 | 0.075 | 0 | -999
2003-01-08 20:00 | -999 | -7.023 | -999 | -999 | -999 | -999 | -999 | -16.1271 | 0.79161 | -16.2975 | 0.79381 | -16.1506 | 0.78314 | 2.1412 | 77.4855 | 1.9071 | 0.12192 | -0.095528 | 0.056388 | -1.6639 | -0.25996 | 96.7913 | -7.2887 | -8.4866 | -8.8046 | -9.1349 | -16.7108 | -7.7254 | -8.4767 | -8.6778 | -8.6816 | -9.4031 | -999 | -999 | -999 | -999 | -999 | -2.1641 | -5.5375 | -999 | -999 | -999 | 0.107 | 0.076 | 0.1 | 0.075 | 0 | -999
2003-01-08 20:30 | -999 | -7.303 | -999 | -999 | -999 | -999 | -999 | -16.0465 | 0.7703 | -16.2319 | 0.78575 | -16.0757 | 0.77579 | 4.0042 | 75.4516 | 3.4433 | 0.14034 | -0.084655 | 0.057274 | -1.2195 | -0.23315 | 96.7903 | -7.2801 | -8.4657 | -8.7785 | -9.1113 | -16.6559 | -7.7178 | -8.462 | -8.66 | -8.6646 | -9.3901 | -999 | -999 | -999 | -999 | -999 | -2.1488 | -5.5083 | -999 | -999 | -999 | 0.107 | 0.076 | 0.1 | 0.075 | 0 | -999
2003-01-08 21:00 | -999 | -8.421 | -999 | -999 | -999 | -999 | -999 | -15.7038 | 0.74761 | -15.8829 | 0.78026 | -15.7603 | 0.77338 | 3.0796 | 82.3999 | 2.6992 | 0.11247 | -0.087854 | 0.056006 | -1.2423 | -0.17585 | 96.7698 | -7.2693 | -8.4401 | -8.7529 | -9.0891 | -16.4565 | -7.7149 | -8.4413 | -8.6372 | -8.645 | -9.3821 | -999 | -999 | -999 | -999 | -999 | -2.1263 | -5.4814 | -999 | -999 | -999 | 0.107 | 0.076 | 0.1 | 0.075 | 0 | -999
2003-01-08 21:30 | -999 | -9.266 | -999 | -999 | -999 | -999 | -999 | -15.4794 | 0.7347 | -15.6422 | 0.77018 | -15.5172 | 0.76871 | 2.3046 | 69.943 | 2.1192 | 0.11451 | -0.088882 | 0.056834 | -1.5635 | -0.30528 | 96.7412 | -7.2573 | -8.4185 | -8.7316 | -9.0669 | -16.1796 | -7.7067 | -8.4208 | -8.6158 | -8.6254 | -9.3517 | -999 | -999 | -999 | -999 | -999 | -2.1037 | -5.4578 | -999 | -999 | -999 | 0.107 | 0.076 | 0.1 | 0.075 | 0 | -999
2003-01-08 22:00 | -999 | -10.055 | -999 | -999 | -999 | -999 | -999 | -15.4177 | 0.7281 | -15.5836 | 0.76863 | -15.4985 | 0.7683 | 2.2929 | 82.2142 | 2.1054 | 0.1179 | -0.088015 | 0.057298 | -1.6467 | -0.37573 | 96.7241 | -7.2441 | -8.3951 | -8.7083 | -9.0387 | -16.2919 | -7.6937 | -8.4048 | -8.597 | -8.6049 | -9.313 | -999 | -999 | -999 | -999 | -999 | -2.0831 | -5.4271 | -999 | -999 | -999 | 0.107 | 0.076 | 0.1 | 0.075 | 0 | -999
2003-01-08 22:30 | -999 | -11.324 | -999 | -999 | -999 | -999 | -999 | -15.1055 | 0.71396 | -15.2813 | 0.75928 | -15.2006 | 0.76173 | 2.5425 | 85.8324 | 2.2446 | 0.12356 | -0.092446 | 0.058974 | -1.5404 | -0.26141 | 96.7116 | -7.2376 | -8.3805 | -8.6889 | -9.0152 | -16.0993 | -7.6878 | -8.3936 | -8.585 | -8.5941 | -9.2921 | -999 | -999 | -999 | -999 | -999 | -2.0588 | -5.3887 | -999 | -999 | -999 | 0.107 | 0.076 | 0.1 | 0.075 | 0 | -999
2003-01-08 23:00 | -999 | -11.594 | -999 | -999 | -999 | -999 | -999 | -15.1802 | 0.70708 | -15.3539 | 0.75272 | -15.2795 | 0.753 | 2.6233 | 82.2079 | 2.3604 | 0.11323 | -0.089533 | 0.056959 | -1.6438 | -0.39288 | 96.6892 | -7.227 | -8.3615 | -8.6689 | -8.9871 | -16.1728 | -7.6775 | -8.3794 | -8.5717 | -8.5781 | -9.2677 | -999 | -999 | -999 | -999 | -999 | -2.0376 | -5.3487 | -999 | -999 | -999 | 0.107 | 0.076 | 0.1 | 0.075 | 0 | -999
2003-01-08 23:30 | -999 | -9.792 | -999 | -999 | -999 | -999 | -999 | -14.94 | 0.69836 | -15.1133 | 0.73856 | -15.0161 | 0.74074 | 4.1592 | 79.3676 | 3.5713 | 0.1291 | -0.082715 | 0.058541 | -1.08 | -0.14431 | 96.692 | -7.2271 | -8.3512 | -8.6541 | -8.9652 | -15.8426 | -7.6753 | -8.3754 | -8.566 | -8.576 | -9.265 | -999 | -999 | -999 | -999 | -999 | -2.0162 | -5.3074 | -999 | -999 | -999 | 0.107 | 0.076 | 0.1 | 0.075 | 0 | -999
2003-01-09 | -999 | -9.854 | -999 | -999 | -999 | -999 | -999 | -14.5553 | 0.68564 | -14.7241 | 0.71612 | -14.5952 | 0.72295 | 6.5058 | 79.6124 | 5.5475 | 0.17049 | -0.07645 | 0.059203 | -0.74348 | -0.049326 | 96.5854 | -7.2254 | -8.3423 | -8.6366 | -8.9451 | -15.2545 | -7.6724 | -8.3724 | -8.5579 | -8.5752 | -9.3003 | -999 | -999 | -999 | -999 | -999 | -1.9972 | -5.2758 | -999 | -999 | -999 | 0.107 | 0.076 | 0.1 | 0.075 | 0 | -999
2003-01-09 00:30 | -999 | -17.212 | -999 | -999 | -999 | -999 | -999 | -14.4251 | 0.68512 | -14.568 | 0.70566 | -14.4623 | 0.715 | 6.4337 | 81.5587 | 5.5929 | 0.16901 | -0.063178 | 0.061691 | -0.9786 | -0.14377 | 96.5817 | -7.2077 | -8.3085 | -8.6032 | -8.9215 | -15.1792 | -7.6627 | -8.3414 | -8.5228 | -8.5443 | -9.33 | -999 | -999 | -999 | -999 | -999 | -1.9921 | -5.2724 | -999 | -999 | -999 | 0.107 | 0.076 | 0.1 | 0.075 | 0 | -999
2003-01-09 01:00 | -999 | -19.428 | -999 | -999 | -999 | -999 | -999 | -14.1119 | 0.67971 | -14.2491 | 0.69563 | -14.1488 | 0.70728 | 5.5146 | 79.0048 | 4.8096 | 0.19698 | -0.06801 | 0.061685 | -1.1798 | -0.21551 | 96.5515 | -7.1925 | -8.285 | -8.5816 | -8.9068 | -15.1003 | -7.6492 | -8.3214 | -8.5012 | -8.5256 | -9.3081 | -999 | -999 | -999 | -999 | -999 | -1.9983 | -5.2944 | -999 | -999 | -999 | 0.107 | 0.076 | 0.1 | 0.075 | 0 | -999
2003-01-09 01:30 | -999 | -16.496 | -999 | -999 | -999 | -999 | -999 | -14.0729 | 0.68298 | -14.1952 | 0.69742 | -14.0554 | 0.70698 | 6.2579 | 79.1648 | 5.3758 | 0.21195 | -0.05636 | 0.059976 | -0.84741 | -0.13752 | 96.5709 | -7.184 | -8.272 | -8.5706 | -8.8924 | -14.9008 | -7.6409 | -8.3096 | -8.4899 | -8.5144 | -9.3015 | -999 | -999 | -999 | -999 | -999 | -1.9914 | -5.3068 | -999 | -999 | -999 | 0.107 | 0.076 | 0.1 | 0.075 | 0 | -999
2003-01-09 02:00 | -999 | -15.506 | -999 | -999 | -999 | -999 | -999 | -13.617 | 0.68336 | -13.7366 | 0.69744 | -13.5972 | 0.70678 | 5.1525 | 69.7569 | 4.4742 | 0.19651 | -0.060652 | 0.058178 | -0.79835 | -0.08278 | 96.4821 | -7.177 | -8.2631 | -8.5577 | -8.8743 | -14.5195 | -7.6302 | -8.3028 | -8.4782 | -8.5019 | -9.2768 | -999 | -999 | -999 | -999 | -999 | -1.9724 | -5.3097 | -999 | -999 | -999 | 0.107 | 0.076 | 0.1 | 0.075 | 0 | -999
2003-01-09 02:30 | -999 | -16.442 | -999 | -999 | -999 | -999 | -999 | -13.4771 | 0.67974 | -13.5917 | 0.69342 | -13.4437 | 0.70268 | 5.6096 | 79.5929 | 4.84 | 0.19028 | -0.062848 | 0.058292 | -0.84598 | -0.22484 | 96.4876 | -7.1658 | -8.2502 | -8.537 | -8.846 | -14.3178 | -7.6203 | -8.2901 | -8.4601 | -8.4841 | -9.247 | -999 | -999 | -999 | -999 | -999 | -1.9438 | -5.2922 | -999 | -999 | -999 | 0.107 | 0.076 | 0.1 | 0.075 | 0 | -999
2003-01-09 03:00 | -999 | -23.312 | -999 | -999 | -999 | -999 | -999 | -13.6387 | 0.68352 | -13.7545 | 0.69694 | -13.6098 | 0.70555 | 5.7246 | 79.2438 | 4.9962 | 0.21099 | -0.055943 | 0.058753 | -1.0168 | -0.23993 | 96.4875 | -7.1505 | -8.226 | -8.5051 | -8.8162 | -14.4645 | -7.606 | -8.2713 | -8.4342 | -8.4543 | -9.211 | -999 | -999 | -999 | -999 | -999 | -1.915 | -5.2609 | -999 | -999 | -999 | 0.107 | 0.076 | 0.1 | 0.075 | 0 | -999
2003-01-09 03:30 | -999 | -25.386 | -999 | -999 | -999 | -999 | -999 | -13.5799 | 0.67537 | -13.7048 | 0.68912 | -13.5717 | 0.69808 | 5.0171 | 82.7506 | 4.3213 | 0.20276 | -0.06129 | 0.060639 | -1.0912 | -0.23338 | 96.5277 | -7.1395 | -8.2103 | -8.4861 | -8.7947 | -14.5435 | -7.5971 | -8.2585 | -8.4164 | -8.4367 | -9.1757 | -999 | -999 | -999 | -999 | -999 | -1.8873 | -5.225 | -999 | -999 | -999 | 0.107 | 0.076 | 0.1 | 0.075 | 0 | -999
2003-01-09 04:00 | -999 | -22.643 | -999 | -999 | -999 | -999 | -999 | -13.4793 | 0.67485 | -13.6022 | 0.68832 | -13.4706 | 0.69755 | 4.5429 | 78.876 | 3.8725 | 0.20658 | -0.061905 | 0.060245 | -1.0291 | -0.24197 | 96.537 | -7.136 | -8.2002 | -8.4733 | -8.775 | -14.4442 | -7.5952 | -8.2497 | -8.4063 | -8.424 | -9.1402 | -999 | -999 | -999 | -999 | -999 | -1.8594 | -5.179 | -999 | -999 | -999 | 0.107 | 0.076 | 0.1 | 0.075 | 0 | -999
2003-01-09 04:30 | -999 | -22.647 | -999 | -999 | -999 | -999 | -999 | -13.6597 | 0.68497 | -13.7842 | 0.69827 | -13.6457 | 0.70647 | 3.8792 | 76.6515 | 3.3921 | 0.20208 | -0.056408 | 0.059377 | -1.1801 | -0.33343 | 96.5136 | -7.1275 | -8.1819 | -8.4543 | -8.7499 | -14.5362 | -7.5866 | -8.2369 | -8.3907 | -8.4076 | -9.0966 | -999 | -999 | -999 | -999 | -999 | -1.8259 | -5.1206 | -999 | -999 | -999 | 0.107 | 0.076 | 0.1 | 0.075 | 0 | -999
2003-01-09 05:00 | -999 | -25.961 | -999 | -999 | -999 | -999 | -999 | -13.2527 | 0.67377 | -13.3837 | 0.68752 | -13.2518 | 0.6966 | 4.9671 | 82.1748 | 4.3338 | 0.20543 | -0.072512 | 0.060885 | -1.0053 | -0.13015 | 96.424 | -7.1269 | -8.1734 | -8.4416 | -8.7299 | -14.3598 | -7.5845 | -8.2301 | -8.3826 | -8.3978 | -9.0751 | -999 | -999 | -999 | -999 | -999 | -1.7873 | -5.0564 | -999 | -999 | -999 | 0.107 | 0.076 | 0.1 | 0.075 | 0 | -999
2003-01-09 05:30 | -999 | -26.782 | -999 | -999 | -999 | -999 | -999 | -13.3219 | 0.67371 | -13.4532 | 0.68759 | -13.3062 | 0.69649 | 6.0633 | 83.6169 | 5.1329 | 0.19656 | -0.070189 | 0.059475 | -1.0238 | -0.28188 | 96.4111 | -7.1213 | -8.1588 | -8.4226 | -8.7081 | -14.2635 | -7.5805 | -8.2181 | -8.3695 | -8.3866 | -9.0855 | -999 | -999 | -999 | -999 | -999 | -1.7609 | -4.9905 | -999 | -999 | -999 | 0.107 | 0.076 | 0.1 | 0.075 | 0 | -999
2003-01-09 06:00 | -999 | -28.017 | -999 | -999 | -999 | -999 | -999 | -13.4864 | 0.67639 | -13.613 | 0.69003 | -13.4735 | 0.69877 | 5.2304 | 79.9365 | 4.4454 | 0.20082 | -0.05844 | 0.058732 | -1.1082 | -0.26773 | 96.3756 | -7.1072 | -8.1376 | -8.3977 | -8.6843 | -14.4066 | -7.5702 | -8.2012 | -8.35 | -8.3671 | -9.0725 | -999 | -999 | -999 | -999 | -999 | -1.7483 | -4.9493 | -999 | -999 | -999 | 0.107 | 0.076 | 0.1 | 0.075 | 0 | -999
2003-01-09 06:30 | -999 | -28.577 | -999 | -999 | -999 | -999 | -999 | -13.4963 | 0.68009 | -13.6261 | 0.69343 | -13.504 | 0.70201 | 3.84 | 87.3652 | 3.3817 | 0.20419 | -0.064315 | 0.059866 | -1.388 | -0.37039 | 96.3388 | -7.0982 | -8.1219 | -8.3808 | -8.6655 | -14.5734 | -7.5617 | -8.1903 | -8.3375 | -8.3535 | -9.0409 | -999 | -999 | -999 | -999 | -999 | -1.7411 | -4.9155 | -999 | -999 | -999 | 0.107 | 0.076 | 0.1 | 0.075 | 0 | -999
2003-01-09 07:00 | -999 | -28.836 | -999 | -999 | -999 | -999 | -999 | -13.4812 | 0.67712 | -13.6083 | 0.69058 | -13.481 | 0.69927 | 4.5183 | 76.8721 | 3.8967 | 0.21137 | -0.066085 | 0.059161 | -1.2733 | -0.33239 | 96.3063 | -7.0951 | -8.113 | -8.3716 | -8.6526 | -14.5115 | -7.5566 | -8.1836 | -8.3308 | -8.345 | -9.0154 | -999 | -999 | -999 | -999 | -999 | -1.7286 | -4.8709 | -999 | -999 | -999 | 0.107 | 0.076 | 0.1 | 0.075 | 0 | -999
2003-01-09 07:30 | -999 | -28.474 | -999 | -999 | -999 | -999 | -999 | -13.6887 | 0.68028 | -13.8056 | 0.69367 | -13.6574 | 0.70195 | 5.345 | 76.6552 | 4.5171 | 0.2149 | -0.055366 | 0.060627 | -1.0884 | -0.28973 | 96.2957 | -7.0897 | -8.1008 | -8.3605 | -8.6404 | -14.5267 | -7.5516 | -8.176 | -8.3233 | -8.3368 | -9.0033 | -999 | -999 | -999 | -999 | -999 | -1.7178 | -4.8226 | -999 | -999 | -999 | 0.107 | 0.076 | 0.1 | 0.075 | 0 | -999
2003-01-09 08:00 | -999 | -25.532 | -999 | -999 | -999 | -999 | -999 | -13.7369 | 0.67891 | -13.855 | 0.69238 | -13.7005 | 0.7007 | 5.8875 | 72.7206 | 5.0621 | 0.21476 | -0.061566 | 0.06033 | -0.98185 | -0.2782 | 96.3 | -7.0848 | -8.0921 | -8.3501 | -8.6305 | -14.5072 | -7.5476 | -8.1675 | -8.3159 | -8.3273 | -8.9995 | -999 | -999 | -999 | -999 | -999 | -1.7144 | -4.7871 | -999 | -999 | -999 | 0.107 | 0.076 | 0.1 | 0.075 | 0 | -999
2003-01-09 08:30 | -999 | -28.154 | -999 | -999 | -999 | -999 | -999 | -13.9998 | 0.68509 | -14.114 | 0.69838 | -13.9636 | 0.70664 | 5.5946 | 80.2382 | 4.7558 | 0.20886 | -0.050797 | 0.060624 | -1.0457 | -0.31924 | 96.2447 | -7.0753 | -8.0783 | -8.3358 | -8.6191 | -14.6606 | -7.5385 | -8.1562 | -8.302 | -8.3142 | -8.9951 | -999 | -999 | -999 | -999 | -999 | -1.7133 | -4.7614 | -999 | -999 | -999 | 0.107 | 0.076 | 0.1 | 0.075 | 0 | -999
2003-01-09 09:00 | -999 | -29.974 | -999 | -999 | -999 | -999 | -999 | -14.3408 | 0.69285 | -14.4515 | 0.70595 | -14.2952 | 0.71316 | 4.7938 | 92.243 | 4.1279 | 0.20868 | -0.054977 | 0.061015 | -1.2408 | -0.38064 | 96.2407 | -7.063 | -8.0607 | -8.3222 | -8.6093 | -14.9839 | -7.5301 | -8.1428 | -8.29 | -8.2991 | -8.9826 | -999 | -999 | -999 | -999 | -999 | -1.7122 | -4.7448 | -999 | -999 | -999 | 0.107 | 0.076 | 0.1 | 0.075 | 0 | -999
2003-01-09 09:30 | -999 | -25.436 | -999 | -999 | -999 | -999 | -999 | -14.4058 | 0.69707 | -14.5142 | 0.71038 | -14.3697 | 0.71786 | 4.1771 | 85.726 | 3.6463 | 0.21412 | -0.054438 | 0.062174 | -1.0797 | -0.29018 | 96.1964 | -7.0638 | -8.0543 | -8.315 | -8.6067 | -15.0776 | -7.5324 | -8.1351 | -8.2823 | -8.2932 | -8.9742 | -999 | -999 | -999 | -999 | -999 | -1.7182 | -4.7274 | -999 | -999 | -999 | 0.107 | 0.076 | 0.1 | 0.075 | 0 | -999
2003-01-09 10:00 | -999 | -28.319 | -999 | -999 | -999 | -999 | -999 | -14.4184 | 0.69571 | -14.5365 | 0.70932 | -14.4067 | 0.71733 | 4.6071 | 80.014 | 4.0029 | 0.22533 | -0.054841 | 0.06526 | -1.1412 | -0.30311 | 96.1751 | -7.063 | -8.0501 | -8.3089 | -8.6006 | -15.1502 | -7.5333 | -8.1323 | -8.2801 | -8.2883 | -8.9631 | -999 | -999 | -999 | -999 | -999 | -1.7154 | -4.7004 | -999 | -999 | -999 | 0.107 | 0.076 | 0.1 | 0.075 | 0 | -999
2003-01-09 10:30 | -999 | -19.999 | -999 | -999 | -999 | -999 | -999 | -14.283 | 0.69391 | -14.3984 | 0.70769 | -14.2564 | 0.71641 | 4.275 | 82.9971 | 3.6538 | 0.29646 | -0.04918 | 0.11018 | -0.69942 | -0.15394 | 96.1488 | -7.065 | -8.0486 | -8.3069 | -8.5943 | -14.9216 | -7.5349 | -8.1298 | -8.2773 | -8.2866 | -8.9581 | -999 | -999 | -999 | -999 | -999 | -1.7076 | -4.6711 | -999 | -999 | -999 | 0.107 | 0.076 | 0.1 | 0.075 | 0 | -999
2003-01-09 11:00 | -999 | -25.288 | -999 | -999 | -999 | -999 | -999 | -14.108 | 0.69123 | -14.2211 | 0.70448 | -14.0798 | 0.71241 | 3.9904 | 75.7316 | 3.4762 | 1.4845 | 0.033188 | 0.64436 | -0.5321 | 0.15704 | 96.1409 | -7.0616 | -8.042 | -8.302 | -8.5863 | -14.8119 | -7.529 | -8.1248 | -8.2735 | -8.2829 | -8.9477 | -999 | -999 | -999 | -999 | -999 | -1.7007 | -4.6453 | -999 | -999 | -999 | 0.107 | 0.076 | 0.1 | 0.075 | 0 | -999
2003-01-09 11:30 | -999 | -25.071 | -999 | -999 | -999 | -999 | -999 | -14.1009 | 0.68979 | -14.2187 | 0.70318 | -14.0812 | 0.71137 | 4.345 | 77.2136 | 3.6825 | 6.3781 | 0.41672 | 2.525 | 1.3746 | 1.5604 | 96.1066 | -7.0515 | -8.0313 | -8.2909 | -8.5721 | -14.8316 | -7.5188 | -8.1143 | -8.2629 | -8.2712 | -8.9226 | -999 | -999 | -999 | -999 | -999 | -1.6972 | -4.6221 | -999 | -999 | -999 | 0.107 | 0.076 | 0.1 | 0.075 | 0 | -999
2003-01-09 12:00 | -999 | -18.063 | -999 | -999 | -999 | -999 | -999 | -14.1225 | 0.69384 | -14.2294 | 0.7074 | -14.0744 | 0.71554 | 4.8275 | 79.5568 | 4.1442 | 17.3641 | 1.3152 | 8.7539 | 7.6805 | 5.9136 | 96.1032 | -7.0447 | -8.0226 | -8.2827 | -8.5618 | -14.7172 | -7.5135 | -8.1085 | -8.2591 | -8.2639 | -8.9095 | -999 | -999 | -999 | -999 | -999 | -1.6889 | -4.5954 | -999 | -999 | -999 | 0.107 | 0.076 | 0.1 | 0.075 | 0 | -999
2003-01-09 12:30 | -999 | -13.639 | -999 | -999 | -999 | -999 | -999 | -13.4979 | 0.68743 | -13.6038 | 0.70082 | -13.4317 | 0.70901 | 4.7575 | 81.3765 | 4.0804 | 31.8701 | 2.5965 | 16.522 | 15.3175 | 11.2537 | 96.0132 | -7.0481 | -8.0223 | -8.2866 | -8.5551 | -14.174 | -7.5141 | -8.1115 | -8.2628 | -8.2707 | -8.913 | -999 | -999 | -999 | -999 | -999 | -1.6779 | -4.5707 | -999 | -999 | -999 | 0.107 | 0.076 | 0.1 | 0.075 | 0 | -999
2003-01-09 13:00 | -999 | -5.313 | -999 | -999 | -999 | -999 | -999 | -13.0075 | 0.67867 | -13.1099 | 0.69146 | -12.941 | 0.69975 | 4.6787 | 67.4356 | 4.0963 | 59.5686 | 4.9365 | 33.6549 | 28.1823 | 20.9394 | 96.0599 | -7.0414 | -8.0186 | -8.2727 | -8.5348 | -13.8255 | -7.5054 | -8.1049 | -8.2517 | -8.2602 | -8.8918 | -999 | -999 | -999 | -999 | -999 | -1.6655 | -4.5461 | -999 | -999 | -999 | 0.107 | 0.076 | 0.1 | 0.075 | 0 | -999
2003-01-09 13:30 | -999 | -16.507 | -999 | -999 | -999 | -999 | -999 | -12.7058 | 0.67117 | -12.8106 | 0.6836 | -12.633 | 0.69118 | 4.6671 | 69.5086 | 4.0929 | 69.0928 | 5.8016 | 34.1625 | 30.6133 | 22.6567 | 95.9846 | -7.0271 | -7.9966 | -8.2479 | -8.5129 | -13.5794 | -7.4992 | -8.0856 | -8.2313 | -8.2364 | -8.8549 | -999 | -999 | -999 | -999 | -999 | -1.649 | -4.5159 | -999 | -999 | -999 | 0.107 | 0.076 | 0.1 | 0.075 | 0 | -999
2003-01-09 14:00 | -999 | -26.564 | -999 | -999 | -999 | -999 | -999 | -12.3262 | 0.65966 | -12.4441 | 0.67259 | -12.2924 | 0.68229 | 7.0842 | 70.1389 | 5.9533 | 67.4804 | 5.8526 | 31.395 | 29.6726 | 21.695 | 95.9389 | -7.0125 | -7.9749 | -8.2292 | -8.4954 | -13.3929 | -7.4844 | -8.068 | -8.2127 | -8.2173 | -8.8279 | -999 | -999 | -999 | -999 | -999 | -1.6296 | -4.4826 | -999 | -999 | -999 | 0.107 | 0.076 | 0.1 | 0.075 | 0 | -999
2003-01-09 14:30 | -999 | -30.792 | -999 | -999 | -999 | -999 | -999 | -12.1021 | 0.6555 | -12.224 | 0.66824 | -12.0772 | 0.67823 | 6.7404 | 84.7494 | 5.7363 | 59.51 | 5.0832 | 26.6242 | 25.8259 | 18.9175 | 95.9303 | -6.9988 | -7.9602 | -8.2139 | -8.4758 | -13.2695 | -7.4683 | -8.0556 | -8.1955 | -8.1997 | -8.8133 | -999 | -999 | -999 | -999 | -999 | -1.6126 | -4.4553 | -999 | -999 | -999 | 0.107 | 0.076 | 0.1 | 0.075 | 0 | -999
2003-01-09 15:00 | -999 | -31.787 | -999 | -999 | -999 | -999 | -999 | -12.0033 | 0.65601 | -12.1251 | 0.66852 | -11.9689 | 0.67799 | 6.6379 | 83.7909 | 5.5508 | 53.6471 | 4.5811 | 24.2872 | 23.3485 | 17.136 | 95.8649 | -6.989 | -7.9497 | -8.1961 | -8.4475 | -13.1542 | -7.457 | -8.0445 | -8.1801 | -8.1835 | -8.7994 | -999 | -999 | -999 | -999 | -999 | -1.5905 | -4.4325 | -999 | -999 | -999 | 0.107 | 0.076 | 0.1 | 0.075 | 0 | -999
2003-01-09 15:30 | -999 | -35.96 | -999 | -999 | -999 | -999 | -999 | -12.0583 | 0.66537 | -12.1801 | 0.67798 | -12.027 | 0.68771 | 7.4929 | 80.1186 | 6.3858 | 33.3396 | 2.6877 | 13.4106 | 13.3536 | 9.9476 | 95.8429 | -6.9778 | -7.9341 | -8.1746 | -8.4242 | -13.1074 | -7.446 | -8.0317 | -8.1628 | -8.1662 | -8.8035 | -999 | -999 | -999 | -999 | -999 | -1.5721 | -4.4113 | -999 | -999 | -999 | 0.107 | 0.076 | 0.1 | 0.075 | 0 | -999
2003-01-09 16:00 | -999 | -32.199 | -999 | -999 | -999 | -999 | -999 | -11.6971 | 0.66138 | -11.8167 | 0.67447 | -11.6508 | 0.68425 | 8.1454 | 84.4536 | 6.8992 | 24.7398 | 1.9331 | 11.2111 | 10.7775 | 7.9908 | 95.7836 | -6.9774 | -7.9252 | -8.1632 | -8.4121 | -12.805 | -7.4461 | -8.0238 | -8.1554 | -8.1588 | -8.8308 | -999 | -999 | -999 | -999 | -999 | -1.5624 | -4.4044 | -999 | -999 | -999 | 0.107 | 0.076 | 0.1 | 0.075 | 0 | -999
2003-01-09 16:30 | -999 | -38.136 | -999 | -999 | -999 | -999 | -999 | -11.6119 | 0.65378 | -11.7331 | 0.66671 | -11.5715 | 0.67722 | 8.7954 | 77.4111 | 7.5504 | 11.0279 | 0.78438 | 3.995 | 3.4053 | 2.9306 | 95.7863 | -6.9681 | -7.9075 | -8.1421 | -8.3987 | -12.72 | -7.4399 | -8.0103 | -8.1426 | -8.1483 | -8.8677 | -999 | -999 | -999 | -999 | -999 | -1.5696 | -4.4132 | -999 | -999 | -999 | 0.107 | 0.076 | 0.1 | 0.075 | 0 | -999
2003-01-09 17:00 | -999 | -35.852 | -999 | -999 | -999 | -999 | -999 | -11.7577 | 0.66205 | -11.8691 | 0.67443 | -11.6998 | 0.68446 | 8.7129 | 79.1421 | 7.4921 | 3.4119 | 0.179 | 1.1463 | 0.29348 | 0.58742 | 95.6684 | -6.956 | -7.8898 | -8.1262 | -8.3975 | -12.8419 | -7.429 | -7.9984 | -8.1279 | -8.1357 | -8.8743 | -999 | -999 | -999 | -999 | -999 | -1.5979 | -4.4395 | -999 | -999 | -999 | 0.107 | 0.076 | 0.1 | 0.075 | 0 | -999
2003-01-09 17:30 | -999 | -34.486 | -999 | -999 | -999 | -999 | -999 | -11.7691 | 0.6634 | -11.8851 | 0.6772 | -11.7171 | 0.68896 | 10.5771 | 77.4938 | 8.8858 | 0.83932 | -0.014332 | 0.19433 | -0.49554 | -0.087288 | 95.7486 | -6.9482 | -7.8825 | -8.1242 | -8.413 | -12.7928 | -7.4221 | -7.9904 | -8.1226 | -8.135 | -8.9072 | -999 | -999 | -999 | -999 | -999 | -1.668 | -4.4683 | -999 | -999 | -999 | 0.107 | 0.076 | 0.1 | 0.075 | 0 | -999
2003-01-09 18:00 | -999 | -38.801 | -999 | -999 | -999 | -999 | -999 | -11.8674 | 0.66302 | -11.9848 | 0.6761 | -11.8209 | 0.68634 | 8.5758 | 83.4084 | 7.3004 | 0.33602 | -0.044489 | 0.0665 | -0.82629 | -0.24001 | 95.6702 | -6.9404 | -7.8772 | -8.1211 | -8.4012 | -12.3662 | -7.416 | -7.9841 | -8.1202 | -8.1374 | -8.8841 | -999 | -999 | -999 | -999 | -999 | -1.6904 | -4.5015 | -999 | -999 | -999 | 0.107 | 0.076 | 0.1 | 0.075 | 0 | -999
2003-01-09 18:30 | -999 | -39.016 | -999 | -999 | -999 | -999 | -999 | -11.8364 | 0.66111 | -11.9581 | 0.67451 | -11.7935 | 0.68496 | 9.6896 | 87.2968 | 8.1796 | 0.39411 | -0.04474 | 0.062342 | -0.73432 | -0.20309 | 95.7518 | -6.9367 | -7.8748 | -8.11 | -8.3637 | -11.8734 | -7.4114 | -7.9847 | -8.1282 | -8.1459 | -8.8757 | -999 | -999 | -999 | -999 | -999 | -1.5905 | -4.5155 | -999 | -999 | -999 | 0.107 | 0.076 | 0.1 | 0.075 | 0 | -999
2003-01-09 19:00 | -999 | -34.587 | -999 | -999 | -999 | -999 | -999 | -11.8996 | 0.66551 | -12.0146 | 0.67809 | -11.85 | 0.68714 | 6.4092 | 93.379 | 5.4942 | 0.28075 | -0.046761 | 0.061196 | -0.97915 | -0.29132 | 95.6766 | -6.931 | -7.8594 | -8.0837 | -8.3209 | -11.4472 | -7.4055 | -7.9799 | -8.1289 | -8.149 | -8.8371 | -999 | -999 | -999 | -999 | -999 | -1.4882 | -4.5223 | -999 | -999 | -999 | 0.107 | 0.076 | 0.1 | 0.075 | 0 | -999
2003-01-09 19:30 | -999 | -30.329 | -999 | -999 | -999 | -999 | -999 | -11.9616 | 0.66946 | -12.0761 | 0.68253 | -11.9049 | 0.69209 | 8.2033 | 91.632 | 6.9208 | 0.35326 | -0.043874 | 0.061407 | -0.64155 | -0.20107 | 95.7106 | -6.9281 | -7.8438 | -8.0597 | -8.2886 | -11.182 | -7.4033 | -7.9821 | -8.1295 | -8.1496 | -8.8125 | -999 | -999 | -999 | -999 | -999 | -1.4339 | -4.5126 | -999 | -999 | -999 | 0.107 | 0.076 | 0.1 | 0.075 | 0 | -999
2003-01-09 20:00 | -999 | -27.242 | -999 | -999 | -999 | -999 | -999 | -11.8658 | 0.66669 | -11.9805 | 0.67954 | -11.8182 | 0.68917 | 6.1304 | 88.0004 | 5.1792 | 0.24275 | -0.044753 | 0.059716 | -0.69782 | -0.19007 | 95.7586 | -6.9227 | -7.8257 | -8.0341 | -8.2573 | -10.9838 | -7.4012 | -7.9796 | -8.1299 | -8.1506 | -8.7878 | -999 | -999 | -999 | -999 | -999 | -1.3922 | -4.4942 | -999 | -999 | -999 | 0.107 | 0.076 | 0.1 | 0.075 | 0 | -999
2003-01-09 20:30 | -999 | -28.082 | -999 | -999 | -999 | -999 | -999 | -11.4791 | 0.65795 | -11.5987 | 0.67038 | -11.4487 | 0.67993 | 3.6954 | 96.7847 | 3.1775 | 0.21507 | -0.062888 | 0.057017 | -0.99471 | -0.2244 | 95.7863 | -6.9185 | -7.8045 | -8.0076 | -8.2284 | -10.8118 | -7.3976 | -7.9737 | -8.1231 | -8.1431 | -8.7355 | -999 | -999 | -999 | -999 | -999 | -1.3684 | -4.4658 | -999 | -999 | -999 | 0.107 | 0.076 | 0.1 | 0.075 | 0 | -999
2003-01-09 21:00 | -999 | -29.638 | -999 | -999 | -999 | -999 | -999 | -11.4682 | 0.66113 | -11.5982 | 0.67346 | -11.4579 | 0.6832 | 4.0408 | 101.134 | 3.5242 | 0.22093 | -0.064532 | 0.057579 | -1.1747 | -0.3644 | 95.7989 | -6.9089 | -7.7808 | -7.9797 | -8.2002 | -10.6717 | -7.393 | -7.964 | -8.1098 | -8.1285 | -8.6891 | -999 | -999 | -999 | -999 | -999 | -1.3543 | -4.4177 | -999 | -999 | -999 | 0.107 | 0.076 | 0.1 | 0.075 | 0 | -999
2003-01-09 21:30 | -999 | -31.406 | -999 | -999 | -999 | -999 | -999 | -11.5288 | 0.66463 | -11.6545 | 0.67688 | -11.508 | 0.68595 | 3.375 | 78.6627 | 2.9362 | 0.22442 | -0.061118 | 0.057256 | -1.3003 | -0.3939 | 95.7926 | -6.9006 | -7.7614 | -7.9553 | -8.1718 | -10.564 | -7.3868 | -7.9552 | -8.0983 | -8.1168 | -8.6563 | -999 | -999 | -999 | -999 | -999 | -1.339 | -4.3571 | -999 | -999 | -999 | 0.107 | 0.076 | 0.1 | 0.075 | 0 | -999
2003-01-09 22:00 | -999 | -33.612 | -999 | -999 | -999 | -999 | -999 | -11.7429 | 0.67134 | -11.8729 | 0.68358 | -11.7497 | 0.69265 | 2.9458 | 76.5134 | 2.58 | 0.21517 | -0.065197 | 0.059585 | -1.6016 | -0.52461 | 95.7994 | -6.8874 | -7.7363 | -7.9264 | -8.1445 | -10.487 | -7.3776 | -7.9413 | -8.0829 | -8.1002 | -8.6151 | -999 | -999 | -999 | -999 | -999 | -1.3257 | -4.2969 | -999 | -999 | -999 | 0.107 | 0.076 | 0.1 | 0.075 | 0 | -999
2003-01-09 22:30 | -999 | -28.612 | -999 | -999 | -999 | -999 | -999 | -11.8013 | 0.67477 | -11.935 | 0.68733 | -11.8328 | 0.69702 | 2.6488 | 73.1311 | 2.3283 | 0.22226 | -0.064495 | 0.060691 | -1.4354 | -0.45199 | 95.758 | -6.8798 | -7.7178 | -7.9057 | -8.1232 | -10.4183 | -7.3686 | -7.932 | -8.073 | -8.0876 | -8.5859 | -999 | -999 | -999 | -999 | -999 | -1.3158 | -4.236 | -999 | -999 | -999 | 0.107 | 0.076 | 0.1 | 0.075 | 0 | -999
2003-01-09 23:00 | -999 | -22.335 | -999 | -999 | -999 | -999 | -999 | -11.8104 | 0.67848 | -11.9347 | 0.691 | -11.7913 | 0.70024 | 3.3262 | 86.8581 | 2.9383 | 0.21427 | -0.062538 | 0.06063 | -0.92994 | -0.31013 | 95.7735 | -6.8797 | -7.7047 | -7.8919 | -8.109 | -10.3883 | -7.3692 | -7.9262 | -8.0664 | -8.0867 | -8.5798 | -999 | -999 | -999 | -999 | -999 | -1.3066 | -4.1817 | -999 | -999 | -999 | 0.107 | 0.076 | 0.1 | 0.075 | 0 | -999
2003-01-09 23:30 | -999 | -18.513 | -999 | -999 | -999 | -999 | -999 | -11.5836 | 0.67575 | -11.7054 | 0.68815 | -11.5615 | 0.69795 | 3.0971 | 96.7003 | 2.7067 | 0.21543 | -0.064232 | 0.058515 | -0.77116 | -0.232 | 95.7777 | -6.8739 | -7.6883 | -7.8734 | -8.0876 | -10.3704 | -7.3651 | -7.9144 | -8.054 | -8.0758 | -8.5715 | -999 | -999 | -999 | -999 | -999 | -1.3018 | -4.1373 | -999 | -999 | -999 | 0.107 | 0.076 | 0.1 | 0.075 | 0 | -999
2003-01-10 | -999 | -14.399 | -999 | -999 | -999 | -999 | -999 | -11.0999 | 0.66007 | -11.2302 | 0.67323 | -11.0897 | 0.68446 | 3.405 | 80.059 | 2.8858 | 0.20867 | -0.058408 | 0.058818 | -0.51799 | -0.095991 | 95.768 | -6.869 | -7.6734 | -7.8566 | -8.0671 | -10.3534 | -7.3657 | -7.9028 | -8.0413 | -8.0672 | -8.568 | -999 | -999 | -999 | -999 | -999 | -1.3005 | -4.1019 | -999 | -999 | -999 | 0.107 | 0.076 | 0.1 | 0.075 | 0 | -999
2003-01-10 00:30 | -999 | -17.104 | -999 | -999 | -999 | -999 | -999 | -10.789 | 0.64944 | -10.9133 | 0.66225 | -10.7594 | 0.67323 | 3.0938 | 79.9475 | 2.6658 | 0.21404 | -0.06 | 0.058311 | -0.6479 | -0.22963 | 95.7531 | -6.8549 | -7.6489 | -7.8292 | -8.0417 | -10.3068 | -7.3592 | -7.8828 | -8.0243 | -8.0535 | -8.561 | -999 | -999 | -999 | -999 | -999 | -1.3023 | -4.0729 | -999 | -999 | -999 | 0.107 | 0.076 | 0.1 | 0.075 | 0 | -999
2003-01-10 01:00 | -999 | -24.787 | -999 | -999 | -999 | -999 | -999 | -10.8834 | 0.64944 | -11.0135 | 0.66193 | -10.8754 | 0.67257 | 3.2492 | 76.9561 | 2.7796 | 0.21777 | -0.058556 | 0.057434 | -1.0593 | -0.41283 | 95.7308 | -6.8331 | -7.6162 | -7.7954 | -8.0139 | -10.2241 | -7.3364 | -7.857 | -7.9992 | -8.0269 | -8.5199 | -999 | -999 | -999 | -999 | -999 | -1.304 | -4.0453 | -999 | -999 | -999 | 0.107 | 0.076 | 0.1 | 0.075 | 0 | -999
2003-01-10 01:30 | -999 | -25.814 | -999 | -999 | -999 | -999 | -999 | -10.9565 | 0.64808 | -11.0983 | 0.66117 | -10.9826 | 0.67243 | 2.7767 | 69.3219 | 2.38 | 0.22165 | -0.050825 | 0.056573 | -1.1301 | -0.40514 | 95.7153 | -6.8153 | -7.5924 | -7.7693 | -7.9908 | -10.1385 | -7.3228 | -7.8389 | -7.9763 | -8.0041 | -8.4827 | -999 | -999 | -999 | -999 | -999 | -1.3021 | -4.0141 | -999 | -999 | -999 | 0.107 | 0.076 | 0.1 | 0.075 | 0 | -999
2003-01-10 02:00 | -999 | -24.181 | -999 | -999 | -999 | -999 | -999 | -10.9135 | 0.64083 | -11.0553 | 0.65402 | -10.946 | 0.6659 | 3.22 | 48.5304 | 2.8104 | 0.21513 | -0.054565 | 0.057066 | -1.0501 | -0.36007 | 95.6983 | -6.8098 | -7.5787 | -7.7521 | -7.9688 | -10.0901 | -7.3176 | -7.826 | -7.9589 | -7.9876 | -8.4536 | -999 | -999 | -999 | -999 | -999 | -1.2949 | -3.9753 | -999 | -999 | -999 | 0.107 | 0.076 | 0.1 | 0.075 | 0 | -999
2003-01-10 02:30 | -999 | -16.185 | -999 | -999 | -999 | -999 | -999 | -10.9443 | 0.64607 | -11.0626 | 0.65876 | -10.8987 | 0.66968 | 4.6729 | 56.9814 | 4.0104 | 0.21595 | -0.054226 | 0.059774 | -0.60194 | -0.25736 | 95.7091 | -6.8052 | -7.5685 | -7.7422 | -7.9555 | -10.0587 | -7.313 | -7.8148 | -7.9503 | -7.98 | -8.4423 | -999 | -999 | -999 | -999 | -999 | -1.283 | -3.9248 | -999 | -999 | -999 | 0.107 | 0.076 | 0.1 | 0.075 | 0 | -999
2003-01-10 03:00 | -999 | -17.919 | -999 | -999 | -999 | -999 | -999 | -11.0634 | 0.65227 | -11.1739 | 0.6648 | -10.9943 | 0.67482 | 5.7542 | 62.3935 | 4.9796 | 0.21576 | -0.047926 | 0.058415 | -0.59781 | -0.27666 | 95.7134 | -6.7915 | -7.5483 | -7.7206 | -7.9371 | -9.9983 | -7.2999 | -7.8008 | -7.933 | -7.9625 | -8.4295 | -999 | -999 | -999 | -999 | -999 | -1.2714 | -3.8804 | -999 | -999 | -999 | 0.107 | 0.076 | 0.1 | 0.075 | 0 | -999
2003-01-10 03:30 | -999 | -14.812 | -999 | -999 | -999 | -999 | -999 | -10.9881 | 0.65047 | -11.0982 | 0.66304 | -10.91 | 0.67309 | 6.6683 | 72.8737 | 5.7387 | 0.22436 | -0.046169 | 0.059405 | -0.38499 | -0.15365 | 95.6589 | -6.7811 | -7.5319 | -7.7039 | -7.9208 | -9.937 | -7.2914 | -7.7877 | -7.9184 | -7.9505 | -8.4271 | -999 | -999 | -999 | -999 | -999 | -1.2616 | -3.8512 | -999 | -999 | -999 | 0.107 | 0.076 | 0.1 | 0.075 | 0 | -999
2003-01-10 04:00 | -999 | -24.377 | -999 | -999 | -999 | -999 | -999 | -10.8584 | 0.64702 | -10.9722 | 0.65931 | -10.7923 | 0.66916 | 6.4383 | 73.9706 | 5.3992 | 0.23083 | -0.05425 | 0.058634 | -0.69959 | -0.25524 | 95.6417 | -6.7699 | -7.516 | -7.6881 | -7.9037 | -9.8678 | -7.2793 | -7.7737 | -7.9043 | -7.9364 | -8.4154 | -999 | -999 | -999 | -999 | -999 | -1.2555 | -3.8311 | -999 | -999 | -999 | 0.107 | 0.076 | 0.1 | 0.075 | 0 | -999
2003-01-10 04:30 | -999 | -24.518 | -999 | -999 | -999 | -999 | -999 | -10.9322 | 0.65167 | -11.0451 | 0.66418 | -10.8675 | 0.67416 | 6.8275 | 74.2433 | 5.8071 | 0.22785 | -0.046871 | 0.058165 | -0.61965 | -0.21479 | 95.6462 | -6.7585 | -7.4973 | -7.6668 | -7.8848 | -9.7999 | -7.267 | -7.7595 | -7.8878 | -7.9194 | -8.4017 | -999 | -999 | -999 | -999 | -999 | -1.2461 | -3.8132 | -999 | -999 | -999 | 0.107 | 0.076 | 0.1 | 0.075 | 0 | -999
2003-01-10 05:00 | -999 | -25.865 | -999 | -999 | -999 | -999 | -999 | -10.7884 | 0.64725 | -10.9004 | 0.65936 | -10.7192 | 0.66878 | 6.2992 | 82.562 | 5.385 | 0.22292 | -0.049883 | 0.057575 | -0.68207 | -0.19468 | 95.6185 | -6.7497 | -7.4821 | -7.6521 | -7.8672 | -9.7401 | -7.2607 | -7.7463 | -7.8751 | -7.9084 | -8.3834 | -999 | -999 | -999 | -999 | -999 | -1.233 | -3.7947 | -999 | -999 | -999 | 0.107 | 0.076 | 0.1 | 0.075 | 0 | -999
2003-01-10 05:30 | -999 | -33.057 | -999 | -999 | -999 | -999 | -999 | -10.6125 | 0.63802 | -10.7327 | 0.65031 | -10.5681 | 0.66063 | 6.8308 | 83.0583 | 5.7725 | 0.23289 | -0.053007 | 0.059879 | -0.82488 | -0.23223 | 95.6308 | -6.7427 | -7.4688 | -7.6387 | -7.8519 | -9.7146 | -7.2524 | -7.7366 | -7.8634 | -7.8963 | -8.3833 | -999 | -999 | -999 | -999 | -999 | -1.2212 | -3.7736 | -999 | -999 | -999 | 0.107 | 0.076 | 0.1 | 0.075 | 0 | -999
2003-01-10 06:00 | -999 | -25.559 | -999 | -999 | -999 | -999 | -999 | -10.711 | 0.63945 | -10.8298 | 0.6516 | -10.6683 | 0.66219 | 5.5558 | 81.5939 | 4.7687 | 0.22014 | -0.052204 | 0.057562 | -0.86086 | -0.32854 | 95.6519 | -6.7286 | -7.4506 | -7.6194 | -7.8325 | -9.6842 | -7.2395 | -7.7223 | -7.848 | -7.881 | -8.358 | -999 | -999 | -999 | -999 | -999 | -1.2079 | -3.7575 | -999 | -999 | -999 | 0.107 | 0.076 | 0.1 | 0.075 | 0 | -999
2003-01-10 06:30 | -999 | -17.695 | -999 | -999 | -999 | -999 | -999 | -10.6215 | 0.63713 | -10.738 | 0.64938 | -10.5629 | 0.65995 | 4.6288 | 79.7922 | 4.0421 | 0.22758 | -0.049957 | 0.058205 | -0.58533 | -0.21049 | 95.6428 | -6.7218 | -7.4382 | -7.6045 | -7.8163 | -9.6583 | -7.2341 | -7.7146 | -7.8393 | -7.8726 | -8.3407 | -999 | -999 | -999 | -999 | -999 | -1.1936 | -3.7394 | -999 | -999 | -999 | 0.107 | 0.076 | 0.1 | 0.075 | 0 | -999
2003-01-10 07:00 | -999 | -14.095 | -999 | -999 | -999 | -999 | -999 | -10.4444 | 0.63532 | -10.5574 | 0.64753 | -10.3723 | 0.65836 | 5.0654 | 82.4772 | 4.3596 | 0.21424 | -0.0512 | 0.057567 | -0.4569 | -0.19259 | 95.6132 | -6.7152 | -7.4283 | -7.5947 | -7.8008 | -9.635 | -7.2281 | -7.7068 | -7.83 | -7.8656 | -8.3305 | -999 | -999 | -999 | -999 | -999 | -1.1809 | -3.7185 | -999 | -999 | -999 | 0.107 | 0.076 | 0.1 | 0.075 | 0 | -999
2003-01-10 07:30 | -999 | -11.566 | -999 | -999 | -999 | -999 | -999 | -10.0584 | 0.62728 | -10.1704 | 0.63945 | -9.9782 | 0.65005 | 4.7012 | 85.7878 | 4.04 | 0.22211 | -0.055528 | 0.057412 | -0.35247 | -0.10555 | 95.6097 | -6.7073 | -7.4214 | -7.582 | -7.7849 | -9.5995 | -7.2257 | -7.6957 | -7.8195 | -7.856 | -8.3154 | -999 | -999 | -999 | -999 | -999 | -1.171 | -3.6982 | -999 | -999 | -999 | 0.107 | 0.076 | 0.1 | 0.075 | 0 | -999
2003-01-10 08:00 | -999 | -12.8 | -999 | -999 | -999 | -999 | -999 | -9.8848 | 0.62695 | -9.9958 | 0.63889 | -9.7968 | 0.6491 | 5.1963 | 74.1396 | 4.4779 | 0.24622 | -0.048764 | 0.055951 | -0.43637 | -0.21652 | 95.6105 | -6.6959 | -7.4061 | -7.5639 | -7.762 | -9.5396 | -7.2196 | -7.6789 | -7.8016 | -7.8377 | -8.298 | -999 | -999 | -999 | -999 | -999 | -1.1632 | -3.6755 | -999 | -999 | -999 | 0.107 | 0.076 | 0.1 | 0.075 | 0 | -999
2003-01-10 08:30 | -999 | -15.297 | -999 | -999 | -999 | -999 | -999 | -9.7936 | 0.62578 | -9.9063 | 0.63759 | -9.713 | 0.64834 | 6.2912 | 76.4981 | 5.3467 | 0.23956 | -0.042476 | 0.055826 | -0.46688 | -0.21677 | 95.5745 | -6.6798 | -7.3854 | -7.5393 | -7.7368 | -9.4627 | -7.2062 | -7.6597 | -7.7793 | -7.8166 | -8.2744 | -999 | -999 | -999 | -999 | -999 | -1.1544 | -3.6508 | -999 | -999 | -999 | 0.107 | 0.076 | 0.1 | 0.075 | 0 | -999
2003-01-10 09:00 | -999 | -13.502 | -999 | -999 | -999 | -999 | -999 | -9.6264 | 0.61713 | -9.7381 | 0.62893 | -9.5429 | 0.64024 | 6.7162 | 74.7537 | 5.7317 | 0.25379 | -0.043291 | 0.057607 | -0.42799 | -0.2324 | 95.577 | -6.6688 | -7.3675 | -7.5217 | -7.7197 | -9.3872 | -7.1962 | -7.6463 | -7.7657 | -7.8024 | -8.2604 | -999 | -999 | -999 | -999 | -999 | -1.1444 | -3.623 | -999 | -999 | -999 | 0.107 | 0.076 | 0.1 | 0.075 | 0 | -999
2003-01-10 09:30 | -999 | -12.86 | -999 | -999 | -999 | -999 | -999 | -9.779 | 0.62066 | -9.8907 | 0.6328 | -9.6919 | 0.64422 | 7.6433 | 79.5187 | 6.4975 | 0.26026 | -0.033491 | 0.057519 | -0.38812 | -0.23825 | 95.5952 | -6.654 | -7.3454 | -7.4984 | -7.6986 | -9.317 | -7.1794 | -7.6282 | -7.7451 | -7.7808 | -8.2409 | -999 | -999 | -999 | -999 | -999 | -1.1322 | -3.594 | -999 | -999 | -999 | 0.107 | 0.076 | 0.1 | 0.075 | 0 | -999
2003-01-10 10:00 | -999 | -14.685 | -999 | -999 | -999 | -999 | -999 | -9.5014 | 0.61092 | -9.6171 | 0.62295 | -9.4265 | 0.63463 | 5.8092 | 85.831 | 4.9133 | 0.26237 | -0.041458 | 0.060617 | -0.43418 | -0.1891 | 95.609 | -6.6455 | -7.3334 | -7.485 | -7.6831 | -9.2576 | -7.1721 | -7.617 | -7.7332 | -7.7711 | -8.2221 | -999 | -999 | -999 | -999 | -999 | -1.1182 | -3.5665 | -999 | -999 | -999 | 0.107 | 0.076 | 0.1 | 0.075 | 0 | -999
2003-01-10 10:30 | -999 | -13.262 | -999 | -999 | -999 | -999 | -999 | -9.3741 | 0.60744 | -9.4914 | 0.61914 | -9.307 | 0.63097 | 4.2983 | 92.9965 | 3.6983 | 0.34495 | -0.038284 | 0.11809 | -0.47529 | -0.21293 | 95.6044 | -6.6315 | -7.3175 | -7.4672 | -7.6648 | -9.1887 | -7.16 | -7.6028 | -7.7176 | -7.7528 | -8.1794 | -999 | -999 | -999 | -999 | -999 | -1.0998 | -3.5354 | -999 | -999 | -999 | 0.107 | 0.076 | 0.1 | 0.075 | 0 | -999
2003-01-10 11:00 | -999 | -10.742 | -999 | -999 | -999 | -999 | -999 | -9.0816 | 0.60154 | -9.204 | 0.6139 | -9.0234 | 0.6265 | 3.8188 | 83.9863 | 3.2479 | 1.7652 | 0.074346 | 1.4375 | 0.62278 | 0.55627 | 95.6133 | -6.626 | -7.3062 | -7.4549 | -7.6504 | -9.1278 | -7.152 | -7.5931 | -7.7072 | -7.7415 | -8.1493 | -999 | -999 | -999 | -999 | -999 | -1.0798 | -3.4887 | -999 | -999 | -999 | 0.106 | 0.076 | 0.1 | 0.075 | 0 | -999
2003-01-10 11:30 | -999 | -15.304 | -999 | -999 | -999 | -999 | -999 | -8.9284 | 0.58936 | -9.0472 | 0.60103 | -8.8668 | 0.61384 | 4.5742 | 84.0951 | 3.8725 | 11.5692 | 0.91536 | 9.5619 | 7.1056 | 5.0355 | 95.6222 | -6.6184 | -7.2918 | -7.4421 | -7.6341 | -9.0673 | -7.1418 | -7.5818 | -7.6926 | -7.7281 | -8.1148 | -999 | -999 | -999 | -999 | -999 | -1.0607 | -3.4355 | -999 | -999 | -999 | 0.106 | 0.076 | 0.1 | 0.075 | 0 | -999
2003-01-10 12:00 | -999 | -25.565 | -999 | -999 | -999 | -999 | -999 | -9.6005 | 0.60902 | -9.7159 | 0.62016 | -9.5361 | 0.63091 | 4.6275 | 84.2262 | 3.9192 | 30.6486 | 2.4149 | 19.7429 | 16.2227 | 11.4189 | 95.6254 | -6.5953 | -7.2645 | -7.4111 | -7.6011 | -8.9945 | -7.1215 | -7.558 | -7.6621 | -7.6925 | -8.0657 | -999 | -999 | -999 | -999 | -999 | -1.0412 | -3.3805 | -999 | -999 | -999 | 0.106 | 0.076 | 0.1 | 0.075 | 0 | -999
2003-01-10 12:30 | -999 | -20.168 | -999 | -999 | -999 | -999 | -999 | -9.9108 | 0.61347 | -10.0328 | 0.62528 | -9.8757 | 0.63618 | 4.5971 | 84.1721 | 3.9108 | 57.098 | 4.4261 | 33.6714 | 27.5659 | 20.1973 | 95.6278 | -6.5816 | -7.2488 | -7.3879 | -7.5767 | -8.9327 | -7.1134 | -7.5376 | -7.6359 | -7.6657 | -8.0308 | -999 | -999 | -999 | -999 | -999 | -1.0211 | -3.3241 | -999 | -999 | -999 | 0.106 | 0.076 | 0.1 | 0.075 | 0 | -999
2003-01-10 13:00 | -999 | -13.56 | -999 | -999 | -999 | -999 | -999 | -10.2362 | 0.61584 | -10.3275 | 0.62612 | -10.1734 | 0.63665 | 4.7917 | 80.1452 | 4.0542 | 90.4535 | 6.4286 | 58.8617 | 43.004 | 31.805 | 95.6049 | -6.5854 | -7.2504 | -7.387 | -7.5667 | -8.918 | -7.1225 | -7.5328 | -7.6316 | -7.6606 | -8.0198 | -999 | -999 | -999 | -999 | -999 | -0.99836 | -3.2656 | -999 | -999 | -999 | 0.106 | 0.076 | 0.1 | 0.075 | 0 | -999
2003-01-10 13:30 | -999 | -18.163 | -999 | -999 | -999 | -999 | -999 | -10.545 | 0.61932 | -10.6523 | 0.63004 | -10.4627 | 0.6378 | 4.7858 | 82.0952 | 4.0738 | 100.71 | 6.4935 | 62.5417 | 45.4644 | 33.3317 | 95.6007 | -6.574 | -7.2349 | -7.369 | -7.546 | -8.9186 | -7.1098 | -7.5163 | -7.6116 | -7.6405 | -7.999 | -999 | -999 | -999 | -999 | -999 | -0.97858 | -3.2093 | -999 | -999 | -999 | 0.106 | 0.076 | 0.1 | 0.075 | 0 | -999
2003-01-10 14:00 | -999 | -16.784 | -999 | -999 | -999 | -999 | -999 | -10.5062 | 0.61731 | -10.6241 | 0.62829 | -10.4436 | 0.63662 | 5.2838 | 86.2871 | 4.5338 | 108.938 | 7.7287 | 68.3566 | 50.9399 | 35.7435 | 95.5928 | -6.5684 | -7.2235 | -7.3592 | -7.5342 | -8.9593 | -7.1035 | -7.5067 | -7.5994 | -7.6298 | -7.9954 | -999 | -999 | -999 | -999 | -999 | -0.96674 | -3.1654 | -999 | -999 | -999 | 0.106 | 0.076 | 0.1 | 0.075 | 0 | -999
2003-01-10 14:30 | -999 | -13.138 | -999 | -999 | -999 | -999 | -999 | -10.3198 | 0.6099 | -10.443 | 0.62463 | -10.2517 | 0.64013 | 7196670 | 83.4882 | 7196670 | 113.877 | 7.5796 | 71.849 | 57.1747 | 37.5595 | 95.5678 | -6.5631 | -7.2133 | -7.3488 | -7.5244 | -9.0173 | -7.0949 | -7.4993 | -7.5956 | -7.6266 | -8.0065 | -999 | -999 | -999 | -999 | -999 | -0.9624 | -3.1406 | -999 | -999 | -999 | 0.106 | 0.076 | 0.1 | 0.075 | 0 | -999
2003-01-10 15:00 | -999 | -27.568 | -999 | -999 | -999 | 1.193 | 361.949 | -10.3983 | 0.61313 | -10.5261 | 0.62417 | -10.34 | 0.63243 | 5.6534 | 88.0787 | 4.8803 | 83.5155 | 5.3034 | 51.2111 | 43.146 | 26.7836 | 95.5456 | -6.5563 | -7.21 | -7.3992 | -7.5088 | -9.0952 | -7.0835 | -7.4926 | -7.5805 | -7.6261 | -8.0252 | -999 | -999 | -999 | -999 | -999 | -0.96493 | -3.1327 | -999 | -999 | -999 | 0.106 | 0.076 | 0.1 | 0.075 | 0 | 63
2003-01-10 15:30 | -999 | -34.709 | -999 | -999 | -999 | -999 | -999 | -10.6567 | 0.61757 | -10.7819 | 0.6285 | -10.6759 | 0.63991 | 5.5904 | 88.5388 | 4.7575 | 61.3124 | 3.8553 | 36.5546 | 32.1591 | 18.6986 | 95.5406 | -6.543 | -7.1957 | -7.3985 | -7.4966 | -9.1533 | -7.0685 | -7.4791 | -7.5646 | -7.6125 | -8.0277 | -999 | -999 | -999 | -999 | -999 | -0.97658 | -3.1466 | -999 | -999 | -999 | 0.106 | 0.076 | 0.1 | 0.075 | 0 | -999
2003-01-10 16:00 | -999 | -43.524 | -999 | -999 | -999 | -999 | -999 | -11.102 | 0.6294 | -11.2324 | 0.64102 | -11.1236 | 0.65208 | 5.08 | 91.5837 | 4.2812 | 32.7727 | 2.2595 | 14.1417 | 12.5611 | 8.5615 | 95.5038 | -6.5316 | -7.1831 | -7.3773 | -7.4832 | -9.2178 | -7.0566 | -7.4661 | -7.5521 | -7.6009 | -8.0324 | -999 | -999 | -999 | -999 | -999 | -0.99355 | -3.173 | -999 | -999 | -999 | 0.106 | 0.076 | 0.1 | 0.075 | 0 | -999
2003-01-10 16:30 | -999 | -45.735 | -999 | -999 | -999 | -999 | -999 | -11.3551 | 0.63618 | -11.4913 | 0.64869 | -11.3612 | 0.65884 | 5.7429 | 86.3153 | 4.835 | 15.5485 | 1.0726 | 5.9783 | 4.5621 | 3.7841 | 95.4743 | -6.534 | -7.1815 | -7.375 | -7.4797 | -9.3002 | -7.0575 | -7.4626 | -7.5512 | -7.6005 | -8.0532 | -999 | -999 | -999 | -999 | -999 | -1.013 | -3.208 | -999 | -999 | -999 | 0.106 | 0.076 | 0.1 | 0.075 | 0 | -999
2003-01-10 17:00 | -999 | -44.667 | -999 | -999 | -999 | -999 | -999 | -11.3685 | 0.6328 | -11.5091 | 0.64583 | -11.3834 | 0.65625 | 5.6446 | 87.6915 | 4.7938 | 4.6943 | 0.26472 | 1.7939 | 0.38018 | 0.87876 | 95.4385 | -6.5339 | -7.1817 | -7.3775 | -7.4858 | -9.4017 | -7.056 | -7.4674 | -7.5596 | -7.6097 | -8.085 | -999 | -999 | -999 | -999 | -999 | -1.0375 | -3.2542 | -999 | -999 | -999 | 0.106 | 0.076 | 0.1 | 0.075 | 0 | -999
2003-01-10 17:30 | -999 | -44.29 | -999 | -999 | -999 | -999 | -999 | -11.2387 | 0.62556 | -11.3794 | 0.63855 | -11.255 | 0.64925 | 5.3362 | 91.4862 | 4.4808 | 0.76868 | -0.040987 | 0.26978 | -1.1604 | -0.17191 | 95.4543 | -6.534 | -7.1791 | -7.3771 | -7.4904 | -9.5079 | -7.0536 | -7.4715 | -7.5678 | -7.622 | -8.1183 | -999 | -999 | -999 | -999 | -999 | -1.0645 | -3.3052 | -999 | -999 | -999 | 0.106 | 0.076 | 0.1 | 0.075 | 0 | -999
2003-01-10 18:00 | -999 | -42.683 | -999 | -999 | -999 | -999 | -999 | -11.0565 | 0.6156 | -11.1933 | 0.62826 | -11.0684 | 0.6391 | 5.1283 | 85.6812 | 4.4175 | 0.26979 | -0.083053 | 0.071944 | -1.2981 | -0.24955 | 95.4591 | -6.53 | -7.1722 | -7.3759 | -7.4904 | -9.5949 | -7.0507 | -7.4714 | -7.574 | -7.63 | -8.1482 | -999 | -999 | -999 | -999 | -999 | -1.0934 | -3.3652 | -999 | -999 | -999 | 0.106 | 0.076 | 0.1 | 0.075 | 0 | -999
2003-01-10 18:30 | -999 | -38.216 | -999 | -999 | -999 | -999 | -999 | -10.5919 | 0.60002 | -10.7364 | 0.61327 | -10.6333 | 0.62581 | 5.11 | 86.9466 | 4.3642 | 0.21472 | -0.088424 | 0.059913 | -1.07 | -0.14431 | 95.4479 | -6.5259 | -7.1683 | -7.3764 | -7.4917 | -9.6662 | -7.0493 | -7.4757 | -7.5801 | -7.6394 | -8.1747 | -999 | -999 | -999 | -999 | -999 | -1.1229 | -3.4333 | -999 | -999 | -999 | 0.107 | 0.076 | 0.1 | 0.075 | 0 | -999
2003-01-10 19:00 | -999 | -33.484 | -999 | -999 | -999 | -999 | -999 | -10.0052 | 0.5795 | -10.1396 | 0.59161 | -10.0071 | 0.60396 | 4.6167 | 84.9271 | 3.9583 | 0.20862 | -0.094672 | 0.059562 | -1.1377 | -0.25708 | 95.4393 | -6.523 | -7.1625 | -7.3753 | -7.4921 | -9.7213 | -7.0513 | -7.4737 | -7.5877 | -7.6499 | -8.2031 | -999 | -999 | -999 | -999 | -999 | -1.154 | -3.4953 | -999 | -999 | -999 | 0.106 | 0.076 | 0.1 | 0.075 | 0 | -999
2003-01-10 19:30 | -999 | -33.476 | -999 | -999 | -999 | -999 | -999 | -10.3349 | 0.59364 | -10.4617 | 0.60504 | -10.3188 | 0.61682 | 4.5792 | 89.8987 | 3.9508 | 0.21679 | -0.076361 | 0.057361 | -1.3257 | -0.48758 | 95.4587 | -6.4994 | -7.1417 | -7.3533 | -7.4794 | -9.7254 | -7.0296 | -7.4622 | -7.5756 | -7.6367 | -8.1872 | -999 | -999 | -999 | -999 | -999 | -1.1815 | -3.5555 | -999 | -999 | -999 | 0.107 | 0.076 | 0.1 | 0.075 | 0 | -999
2003-01-10 20:00 | -999 | -25.992 | -999 | -999 | -999 | -999 | -999 | -10.9683 | 0.61698 | -11.0821 | 0.62894 | -10.9102 | 0.63914 | 5.5371 | 91.3026 | 4.7642 | 0.22674 | -0.047209 | 0.059379 | -0.92668 | -0.37587 | 95.4681 | -6.4824 | -7.1279 | -7.3372 | -7.4713 | -9.7081 | -7.0154 | -7.4536 | -7.5675 | -7.6253 | -8.1736 | -999 | -999 | -999 | -999 | -999 | -1.2055 | -3.6027 | -999 | -999 | -999 | 0.107 | 0.076 | 0.1 | 0.075 | 0 | -999
2003-01-10 20:30 | -999 | -22.643 | -999 | -999 | -999 | -999 | -999 | -11.0407 | 0.6191 | -11.1504 | 0.63105 | -10.9679 | 0.64128 | 4.8575 | 92.2325 | 4.1342 | 0.2089 | -0.049493 | 0.061232 | -0.81084 | -0.27975 | 95.4589 | -6.4772 | -7.1258 | -7.3355 | -7.4727 | -9.6923 | -7.0152 | -7.4569 | -7.5719 | -7.6294 | -8.1777 | -999 | -999 | -999 | -999 | -999 | -1.2254 | -3.64 | -999 | -999 | -999 | 0.107 | 0.076 | 0.1 | 0.075 | 0 | -999
2003-01-10 21:00 | -999 | -29.121 | -999 | -999 | -999 | -999 | -999 | -11.0586 | 0.61875 | -11.1743 | 0.63101 | -10.9992 | 0.64089 | 4.8688 | 92.0492 | 4.1725 | 0.21771 | -0.050447 | 0.060506 | -0.99885 | -0.26412 | 95.4653 | -6.4707 | -7.1234 | -7.3306 | -7.4708 | -9.6587 | -7.0114 | -7.4562 | -7.5699 | -7.6256 | -8.1666 | -999 | -999 | -999 | -999 | -999 | -1.2395 | -3.6713 | -999 | -999 | -999 | 0.106 | 0.076 | 0.1 | 0.075 | 0 | -999
2003-01-10 21:30 | -999 | -39.859 | -999 | -999 | -999 | -999 | -999 | -11.1993 | 0.62019 | -11.3166 | 0.63201 | -11.1638 | 0.64195 | 4.8729 | 93.9019 | 4.2704 | 0.21423 | -0.062846 | 0.058712 | -1.4449 | -0.38084 | 95.4582 | -6.4631 | -7.1214 | -7.3257 | -7.4683 | -9.6205 | -7.0087 | -7.4518 | -7.5655 | -7.6204 | -8.1524 | -999 | -999 | -999 | -999 | -999 | -1.2482 | -3.6901 | -999 | -999 | -999 | 0.106 | 0.076 | 0.1 | 0.075 | 0 | -999
2003-01-10 22:00 | -999 | -43.287 | -999 | -999 | -999 | -999 | -999 | -11.5112 | 0.62846 | -11.6294 | 0.64054 | -11.4736 | 0.65017 | 5.9375 | 86.7805 | 5.1567 | 0.21674 | -0.056711 | 0.062528 | -1.3271 | -0.33991 | 95.4602 | -6.4568 | -7.1165 | -7.324 | -7.4673 | -9.602 | -7.0018 | -7.4536 | -7.564 | -7.6175 | -8.1473 | -999 | -999 | -999 | -999 | -999 | -1.2525 | -3.6993 | -999 | -999 | -999 | 0.107 | 0.076 | 0.1 | 0.075 | 0 | -999
2003-01-10 22:30 | -999 | -44.734 | -999 | -999 | -999 | -999 | -999 | -11.7009 | 0.63611 | -11.8313 | 0.64877 | -11.6907 | 0.65853 | 5.8587 | 82.0783 | 4.9808 | 0.21488 | -0.066412 | 0.062706 | -1.3738 | -0.3274 | 95.4578 | -6.4544 | -7.1112 | -7.3225 | -7.4673 | -9.6104 | -6.9963 | -7.4545 | -7.5643 | -7.6182 | -8.1467 | -999 | -999 | -999 | -999 | -999 | -1.2553 | -3.7065 | -999 | -999 | -999 | 0.106 | 0.076 | 0.1 | 0.075 | 0 | -999
2003-01-10 23:00 | -999 | -44.965 | -999 | -999 | -999 | -999 | -999 | -11.6527 | 0.63208 | -11.7827 | 0.6451 | -11.649 | 0.65549 | 6.3463 | 81.4171 | 5.3992 | 0.22162 | -0.070618 | 0.06258 | -1.2073 | -0.21705 | 95.4629 | -6.4527 | -7.1096 | -7.3225 | -7.4682 | -9.6442 | -6.9974 | -7.4569 | -7.5695 | -7.6242 | -8.1617 | -999 | -999 | -999 | -999 | -999 | -1.2563 | -3.7161 | -999 | -999 | -999 | 0.107 | 0.076 | 0.1 | 0.075 | 0 | -999
2003-01-10 23:30 | -999 | -43.925 | -999 | -999 | -999 | -999 | -999 | -11.7166 | 0.62903 | -11.8398 | 0.64151 | -11.6992 | 0.65137 | 5.1842 | 82.1807 | 4.425 | 0.22129 | -0.074621 | 0.061292 | -1.4235 | -0.32867 | 95.46 | -6.4513 | -7.1068 | -7.319 | -7.466 | -9.6853 | -6.9938 | -7.4537 | -7.5683 | -7.6257 | -8.1791 | -999 | -999 | -999 | -999 | -999 | -1.2608 | -3.7339 | -999 | -999 | -999 | 0.107 | 0.076 | 0.1 | 0.075 | 0 | -999
2003-01-11 | -999 | -43.067 | -999 | -999 | -999 | -999 | -999 | -11.9185 | 0.63351 | -12.0432 | 0.64598 | -11.9075 | 0.65588 | 5.1392 | 86.4917 | 4.4433 | 0.2079 | -0.073945 | 0.060887 | -1.4642 | -0.37928 | 95.4557 | -6.4415 | -7.1014 | -7.3118 | -7.4607 | -9.7189 | -6.9898 | -7.4481 | -7.5638 | -7.6213 | -8.1807 | -999 | -999 | -999 | -999 | -999 | -1.2675 | -3.7583 | -999 | -999 | -999 | 0.107 | 0.076 | 0.1 | 0.075 | 0 | -999
2003-01-11 00:30 | -999 | -42.415 | -999 | -999 | -999 | -999 | -999 | -12.107 | 0.63707 | -12.2339 | 0.65027 | -12.0963 | 0.66036 | 6.3908 | 85.9869 | 5.4017 | 0.20621 | -0.06959 | 0.064201 | -1.1441 | -0.25716 | 95.4314 | -6.4407 | -7.0997 | -7.3098 | -7.4593 | -9.7778 | -6.9905 | -7.4485 | -7.5659 | -7.6248 | -8.2042 | -999 | -999 | -999 | -999 | -999 | -1.277 | -3.7857 | -999 | -999 | -999 | 0.107 | 0.076 | 0.1 | 0.075 | 0 | -999
2003-01-11 01:00 | -999 | -41.438 | -999 | -999 | -999 | -999 | -999 | -11.9269 | 0.62927 | -12.0539 | 0.64221 | -11.9265 | 0.65219 | 4.4079 | 99.5672 | 3.7675 | 0.21719 | -0.083547 | 0.061219 | -1.353 | -0.23985 | 95.4517 | -6.4372 | -7.0994 | -7.3068 | -7.4617 | -9.8331 | -6.99 | -7.449 | -7.5691 | -7.6281 | -8.2198 | -999 | -999 | -999 | -999 | -999 | -1.2936 | -3.8236 | -999 | -999 | -999 | 0.107 | 0.076 | 0.1 | 0.075 | 0 | -999
2003-01-11 01:30 | -999 | -40.306 | -999 | -999 | -999 | -999 | -999 | -11.4891 | 0.61513 | -11.6359 | 0.62847 | -11.5443 | 0.63985 | 3.3517 | 87.167 | 2.9079 | 0.20517 | -0.09419 | 0.060011 | -1.4953 | -0.24801 | 95.4779 | -6.4364 | -7.099 | -7.3099 | -7.4627 | -9.8612 | -6.9895 | -7.4513 | -7.5728 | -7.6332 | -8.2219 | -999 | -999 | -999 | -999 | -999 | -1.3087 | -3.8648 | -999 | -999 | -999 | 0.107 | 0.076 | 0.1 | 0.075 | 0 | -999
2003-01-11 02:00 | -999 | -38.702 | -999 | -999 | -999 | -999 | -999 | -11.1594 | 0.59936 | -11.2997 | 0.61221 | -11.1989 | 0.62434 | 5.0312 | 77.1903 | 4.3142 | 0.2107 | -0.104 | 0.059857 | -1.3132 | -0.25379 | 95.419 | -6.4375 | -7.0981 | -7.3156 | -7.4663 | -9.8784 | -6.9912 | -7.4576 | -7.5827 | -7.644 | -8.233 | -999 | -999 | -999 | -999 | -999 | -1.3202 | -3.8957 | -999 | -999 | -999 | 0.107 | 0.076 | 0.1 | 0.075 | 0 | -999
2003-01-11 02:30 | -999 | -36.866 | -999 | -999 | -999 | -999 | -999 | -11.2744 | 0.60066 | -11.4082 | 0.61321 | -11.2868 | 0.62417 | 3.2417 | 80.4287 | 2.8179 | 0.18676 | -0.094665 | 0.0575 | -1.5985 | -0.43231 | 95.4585 | -6.4251 | -7.0902 | -7.3066 | -7.4622 | -9.8958 | -6.9809 | -7.4537 | -7.5779 | -7.6395 | -8.2285 | -999 | -999 | -999 | -999 | -999 | -1.3349 | -3.9197 | -999 | -999 | -999 | 0.107 | 0.076 | 0.1 | 0.075 | 0 | -999
2003-01-11 03:00 | -999 | -34.983 | -999 | -999 | -999 | -999 | -999 | -11.1453 | 0.59352 | -11.2767 | 0.60601 | -11.1582 | 0.61752 | 3.9625 | 83.7054 | 3.4196 | 0.20257 | -0.091715 | 0.05884 | -1.3261 | -0.28751 | 95.4228 | -6.4189 | -7.0846 | -7.303 | -7.4596 | -9.9026 | -6.9748 | -7.4504 | -7.5763 | -7.6363 | -8.2218 | -999 | -999 | -999 | -999 | -999 | -1.3459 | -3.9428 | -999 | -999 | -999 | 0.107 | 0.076 | 0.1 | 0.075 | 0 | -999
2003-01-11 03:30 | -999 | -31.131 | -999 | -999 | -999 | -999 | -999 | -10.6942 | 0.58115 | -10.8372 | 0.59448 | -10.7201 | 0.60721 | 4.58 | 91.0661 | 3.9429 | 0.20398 | -0.092216 | 0.058116 | -0.9272 | -0.12742 | 95.4221 | -6.4183 | -7.0842 | -7.3113 | -7.4668 | -9.9161 | -6.9773 | -7.4562 | -7.5827 | -7.6446 | -8.2359 | -999 | -999 | -999 | -999 | -999 | -1.3589 | -3.9629 | -999 | -999 | -999 | 0.107 | 0.076 | 0.1 | 0.075 | 0 | -999
2003-01-11 04:00 | -999 | -26.464 | -999 | -999 | -999 | -999 | -999 | -10.0171 | 0.55809 | -10.1447 | 0.56995 | -9.9902 | 0.58193 | 3.7467 | 79.5095 | 3.2533 | 0.20748 | -0.096092 | 0.057582 | -0.94958 | -0.22239 | 95.4582 | -6.4168 | -7.0851 | -7.3156 | -7.4641 | -9.9132 | -6.9821 | -7.4555 | -7.5849 | -7.6492 | -8.2469 | -999 | -999 | -999 | -999 | -999 | -1.3711 | -3.9841 | -999 | -999 | -999 | 0.107 | 0.076 | 0.1 | 0.075 | 0 | -999
2003-01-11 04:30 | -999 | -26.962 | -999 | -999 | -999 | -999 | -999 | -10.0502 | 0.55859 | -10.1804 | 0.57071 | -10.0292 | 0.58323 | 4.5471 | 76.5802 | 3.8533 | 0.19531 | -0.084481 | 0.055814 | -0.96962 | -0.27636 | 95.4418 | -6.4001 | -7.0682 | -7.297 | -7.4501 | -9.8667 | -6.9667 | -7.4417 | -7.5695 | -7.6341 | -8.2222 | -999 | -999 | -999 | -999 | -999 | -1.3781 | -4.0001 | -999 | -999 | -999 | 0.107 | 0.076 | 0.1 | 0.075 | 0 | -999
2003-01-11 05:00 | -999 | -26.527 | -999 | -999 | -999 | -999 | -999 | -10.3914 | 0.56786 | -10.5079 | 0.57928 | -10.3381 | 0.59061 | 4.115 | 86.9522 | 3.5013 | 0.21227 | -0.06469 | 0.05691 | -1.1528 | -0.46715 | 95.4352 | -6.3845 | -7.0541 | -7.2815 | -7.4412 | -9.7929 | -6.9521 | -7.4324 | -7.5568 | -7.6184 | -8.193 | -999 | -999 | -999 | -999 | -999 | -1.3819 | -4.0045 | -999 | -999 | -999 | 0.106 | 0.076 | 0.1 | 0.075 | 0 | -999
2003-01-11 05:30 | -999 | -27.881 | -999 | -999 | -999 | -999 | -999 | -10.7049 | 0.58242 | -10.8185 | 0.59371 | -10.6516 | 0.60376 | 2.7246 | 82.1882 | 2.3808 | 0.21781 | -0.061226 | 0.058461 | -1.3377 | -0.43664 | 95.4742 | -6.3717 | -7.0463 | -7.2682 | -7.4319 | -9.7052 | -6.9425 | -7.423 | -7.5437 | -7.6005 | -8.1568 | -999 | -999 | -999 | -999 | -999 | -1.3816 | -4.0006 | -999 | -999 | -999 | 0.106 | 0.076 | 0.1 | 0.075 | 0 | -999
2003-01-11 06:00 | -999 | -28.603 | -999 | -999 | -999 | -999 | -999 | -10.6011 | 0.58461 | -10.7371 | 0.59711 | -10.6152 | 0.60951 | 3.5496 | 87.7335 | 3.0575 | 0.21512 | -0.067125 | 0.059786 | -1.1663 | -0.29068 | 95.4916 | -6.3713 | -7.0454 | -7.2685 | -7.4263 | -9.6416 | -6.9435 | -7.4189 | -7.5371 | -7.5941 | -8.1336 | -999 | -999 | -999 | -999 | -999 | -1.3731 | -3.9808 | -999 | -999 | -999 | 0.106 | 0.076 | 0.1 | 0.075 | 0 | -999
2003-01-11 06:30 | -999 | -23.898 | -999 | -999 | -999 | -999 | -999 | -10.207 | 0.58054 | -10.3427 | 0.59311 | -10.2159 | 0.60592 | 3.1475 | 88.9372 | 2.71 | 0.21813 | -0.076687 | 0.060457 | -0.85255 | -0.15622 | 95.5009 | -6.376 | -7.0499 | -7.2745 | -7.4281 | -9.6027 | -6.948 | -7.4191 | -7.5377 | -7.5978 | -8.1283 | -999 | -999 | -999 | -999 | -999 | -1.3618 | -3.9511 | -999 | -999 | -999 | 0.106 | 0.076 | 0.1 | 0.075 | 0 | -999
2003-01-11 07:00 | -999 | -24.811 | -999 | -999 | -999 | -999 | -999 | -10.1038 | 0.57467 | -10.2349 | 0.58676 | -10.1035 | 0.59974 | 3.3629 | 83.3002 | 2.8971 | 0.20266 | -0.077578 | 0.056118 | -1.166 | -0.42562 | 95.5404 | -6.3727 | -7.0438 | -7.2708 | -7.4217 | -9.5694 | -6.9449 | -7.4151 | -7.5329 | -7.5924 | -8.1132 | -999 | -999 | -999 | -999 | -999 | -1.348 | -3.9197 | -999 | -999 | -999 | 0.106 | 0.076 | 0.1 | 0.075 | 0 | -999
2003-01-11 07:30 | -999 | -27.924 | -999 | -999 | -999 | -999 | -999 | -10.5514 | 0.58728 | -10.6882 | 0.59953 | -10.5646 | 0.61152 | 2.5675 | 68.0819 | 2.2408 | 0.22116 | -0.072432 | 0.055864 | -1.5833 | -0.63875 | 95.615 | -6.3595 | -7.0313 | -7.2548 | -7.4068 | -9.5231 | -6.9318 | -7.4016 | -7.5149 | -7.5709 | -8.0818 | -999 | -999 | -999 | -999 | -999 | -1.3351 | -3.8899 | -999 | -999 | -999 | 0.106 | 0.076 | 0.1 | 0.075 | 0 | -999
2003-01-11 08:00 | -999 | -30.29 | -999 | -999 | -999 | -999 | -999 | -10.8923 | 0.59753 | -11.0355 | 0.61033 | -10.9221 | 0.62255 | 3.7 | 66.1438 | 3.2454 | 0.20908 | -0.061616 | 0.06077 | -1.3873 | -0.46752 | 95.6123 | -6.3527 | -7.0267 | -7.2447 | -7.3935 | -9.5036 | -6.9275 | -7.3916 | -7.4997 | -7.5547 | -8.0577 | -999 | -999 | -999 | -999 | -999 | -1.3207 | -3.8567 | -999 | -999 | -999 | 0.106 | 0.076 | 0.1 | 0.075 | 0 | -999
2003-01-11 08:30 | -999 | -30.787 | -999 | -999 | -999 | -999 | -999 | -11.2762 | 0.60464 | -11.4115 | 0.61742 | -11.2785 | 0.62885 | 3.9146 | 90.1861 | 3.2621 | 0.21952 | -0.055606 | 0.058709 | -1.3193 | -0.45231 | 95.6242 | -6.3506 | -7.0293 | -7.2373 | -7.3894 | -9.4805 | -6.9266 | -7.3887 | -7.4965 | -7.5477 | -8.0483 | -999 | -999 | -999 | -999 | -999 | -1.3078 | -3.8206 | -999 | -999 | -999 | 0.106 | 0.076 | 0.1 | 0.075 | 0 | -999
2003-01-11 09:00 | -999 | -31.844 | -999 | -999 | -999 | -999 | -999 | -11.1314 | 0.60762 | -11.273 | 0.62063 | -11.1673 | 0.63292 | 3.8858 | 97.6396 | 3.3563 | 0.21074 | -0.06409 | 0.058855 | -1.2012 | -0.27715 | 95.6152 | -6.3505 | -7.0289 | -7.2408 | -7.3897 | -9.4861 | -6.9272 | -7.3859 | -7.4964 | -7.5462 | -8.0487 | -999 | -999 | -999 | -999 | -999 | -1.3003 | -3.7924 | -999 | -999 | -999 | 0.106 | 0.076 | 0.1 | 0.075 | 0 | -999
2003-01-11 09:30 | -999 | -33.81 | -999 | -999 | -999 | -999 | -999 | -10.9433 | 0.60366 | -11.0873 | 0.61663 | -10.9814 | 0.62934 | 4.4138 | 101.371 | 3.8008 | 0.19747 | -0.074281 | 0.057546 | -1.2069 | -0.26622 | 95.5828 | -6.3544 | -7.0282 | -7.2458 | -7.3913 | -9.5124 | -6.9283 | -7.3819 | -7.4987 | -7.546 | -8.0558 | -999 | -999 | -999 | -999 | -999 | -1.2973 | -3.774 | -999 | -999 | -999 | 0.106 | 0.076 | 0.1 | 0.075 | 0 | -999
2003-01-11 10:00 | -999 | -33.494 | -999 | -999 | -999 | -999 | -999 | -11.0759 | 0.60954 | -11.2112 | 0.622 | -11.1034 | 0.6337 | 3.4529 | 87.4035 | 2.9783 | 0.20995 | -0.072035 | 0.061765 | -1.4353 | -0.4317 | 95.6105 | -6.3517 | -7.0224 | -7.2345 | -7.3842 | -9.5442 | -6.9215 | -7.3757 | -7.4906 | -7.5409 | -8.0579 | -999 | -999 | -999 | -999 | -999 | -1.2995 | -3.7653 | -999 | -999 | -999 | 0.106 | 0.076 | 0.1 | 0.075 | 0 | -999
2003-01-11 10:30 | -999 | -32.081 | -999 | -999 | -999 | -999 | -999 | -11.0195 | 0.60972 | -11.1974 | 0.62385 | -11.1454 | 0.63718 | 2.9633 | 70.2112 | 2.4787 | 0.34357 | -0.066086 | 0.13848 | -1.4325 | -0.37139 | 95.631 | -6.346 | -7.0133 | -7.2264 | -7.376 | -9.5542 | -6.9161 | -7.3696 | -7.4849 | -7.5347 | -8.048 | -999 | -999 | -999 | -999 | -999 | -1.3034 | -3.7633 | -999 | -999 | -999 | 0.106 | 0.076 | 0.1 | 0.075 | 0 | -999
2003-01-11 11:00 | -999 | -31.785 | -999 | -999 | -999 | -999 | -999 | -10.8049 | 0.60501 | -10.9627 | 0.61834 | -10.8905 | 0.63106 | 3.1167 | 82.3494 | 2.6662 | 1.9947 | 0.064217 | 1.0445 | -0.54084 | 0.21404 | 95.6248 | -6.3471 | -7.0112 | -7.2286 | -7.375 | -9.5703 | -6.9161 | -7.3677 | -7.4854 | -7.5368 | -8.0536 | -999 | -999 | -999 | -999 | -999 | -1.3068 | -3.7638 | -999 | -999 | -999 | 0.106 | 0.076 | 0.1 | 0.075 | 0 | -999
2003-01-11 11:30 | -999 | -32.44 | -999 | -999 | -999 | -999 | -999 | -10.5722 | 0.60687 | -10.7097 | 0.61869 | -10.6043 | 0.63068 | 3.8129 | 101.21 | 3.3158 | 8.6513 | 0.62269 | 3.549 | 1.9731 | 2.0336 | 95.6585 | -6.3471 | -7.0129 | -7.232 | -7.3772 | -9.6049 | -6.9146 | -7.3677 | -7.4882 | -7.5383 | -8.0654 | -999 | -999 | -999 | -999 | -999 | -1.3134 | -3.7662 | -999 | -999 | -999 | 0.106 | 0.076 | 0.1 | 0.075 | 0 | -999
2003-01-11 12:00 | -999 | -29.073 | -999 | -999 | -999 | -999 | -999 | -11.5122 | 0.64682 | -11.6533 | 0.65875 | -11.5235 | 0.66853 | 3.24 | 100.939 | 2.7538 | 23.7384 | 1.9036 | 11.0771 | 8.4656 | 6.5327 | 95.6709 | -6.3292 | -6.9996 | -7.2124 | -7.3638 | -9.6243 | -6.9005 | -7.3539 | -7.4725 | -7.5203 | -8.0511 | -999 | -999 | -999 | -999 | -999 | -1.3244 | -3.7727 | -999 | -999 | -999 | 0.106 | 0.076 | 0.1 | 0.075 | 0 | -999
2003-01-11 12:30 | -999 | -23.269 | -999 | -999 | -999 | -999 | -999 | -11.7151 | 0.64487 | -11.8755 | 0.65872 | -11.8015 | 0.66992 | 2.8662 | 98.9278 | 2.4438 | 47.6646 | 3.6986 | 24.3232 | 18.4218 | 14.3237 | 95.6748 | -6.322 | -6.9898 | -7.2035 | -7.3582 | -9.6295 | -6.8967 | -7.3488 | -7.47 | -7.5179 | -8.0418 | -999 | -999 | -999 | -999 | -999 | -1.3322 | -3.7809 | -999 | -999 | -999 | 0.106 | 0.076 | 0.1 | 0.075 | 0 | -999
2003-01-11 13:00 | -999 | -15.664 | -999 | -999 | -999 | -999 | -999 | -11.623 | 0.62301 | -11.736 | 0.63372 | -11.6129 | 0.64241 | 2.1113 | 86.9846 | 1.8404 | 74.4193 | 5.3939 | 42.4522 | 28.6091 | 22.4468 | 95.6748 | -6.3352 | -7.0041 | -7.2148 | -7.3688 | -9.6502 | -6.9088 | -7.3596 | -7.4831 | -7.5348 | -8.0609 | -999 | -999 | -999 | -999 | -999 | -1.3373 | -3.7852 | -999 | -999 | -999 | 0.106 | 0.076 | 0.1 | 0.075 | 0 | -999
2003-01-11 13:30 | -999 | -11.956 | -999 | -999 | -999 | -999 | -999 | -11.6078 | 0.6291 | -11.7386 | 0.63965 | -11.5208 | 0.64375 | 2.4654 | 95.4805 | 2.1792 | 91.4231 | 5.9206 | 51.5677 | 35.273 | 26.7727 | 95.6539 | -6.3287 | -6.9973 | -7.2127 | -7.3667 | -9.6581 | -6.9051 | -7.3553 | -7.4801 | -7.5316 | -8.0556 | -999 | -999 | -999 | -999 | -999 | -1.3416 | -3.7851 | -999 | -999 | -999 | 0.106 | 0.076 | 0.1 | 0.075 | 0 | -999
2003-01-11 14:00 | -999 | -10.894 | -999 | -999 | -999 | -999 | -999 | -11.2344 | 0.62678 | -11.3716 | 0.63732 | -11.1209 | 0.64077 | 2.0137 | 115.88 | 1.7529 | 97.3538 | 7.1426 | 55.0986 | 39.6195 | 28.1457 | 95.6949 | -6.3191 | -6.9895 | -7.2124 | -7.3608 | -9.6748 | -6.8953 | -7.3488 | -7.4742 | -7.5213 | -8.0522 | -999 | -999 | -999 | -999 | -999 | -1.3476 | -3.7864 | -999 | -999 | -999 | 0.106 | 0.076 | 0.1 | 0.075 | 0 | -999
2003-01-11 14:30 | -999 | -12.296 | -999 | -999 | -999 | -999 | -999 | -10.2074 | 0.58796 | -10.3639 | 0.59861 | -10.1359 | 0.60277 | 1.4483 | 94.5889 | 1.2517 | 90.8745 | 6.037 | 50.3418 | 38.3192 | 24.9861 | 95.6923 | -6.3137 | -6.9819 | -7.2062 | -7.3535 | -9.6915 | -6.8901 | -7.344 | -7.4645 | -7.5164 | -8.0536 | -999 | -999 | -999 | -999 | -999 | -1.3542 | -3.7914 | -999 | -999 | -999 | 0.106 | 0.076 | 0.1 | 0.075 | 0 | -999
2003-01-11 15:00 | -999 | -17.172 | -999 | -999 | -999 | -999 | -999 | -10.3141 | 0.58849 | -10.4778 | 0.59931 | -10.314 | 0.60544 | 1.7008 | 84.3426 | 1.4888 | 77.9704 | 5.2856 | 42.4153 | 34.2931 | 21.3898 | 95.6948 | -6.3066 | -6.9734 | -7.1978 | -7.3444 | -9.7095 | -6.8862 | -7.3351 | -7.4579 | -7.5095 | -8.0577 | -999 | -999 | -999 | -999 | -999 | -1.3619 | -3.8018 | -999 | -999 | -999 | 0.106 | 0.076 | 0.1 | 0.075 | 0 | -999
2003-01-11 15:30 | -999 | -22.159 | -999 | -999 | -999 | -999 | -999 | -10.7988 | 0.58727 | -10.949 | 0.59842 | -10.885 | 0.60973 | 2.1713 | 74.314 | 1.9183 | 60.0838 | 4.3554 | 31.9711 | 26.936 | 16.248 | 95.6866 | -6.298 | -6.9653 | -7.1823 | -7.3336 | -9.7367 | -6.8759 | -7.3255 | -7.4455 | -7.4985 | -8.0527 | -999 | -999 | -999 | -999 | -999 | -1.372 | -3.8165 | -999 | -999 | -999 | 0.106 | 0.076 | 0.1 | 0.075 | 0 | -999
2003-01-11 16:00 | -999 | -25.772 | -999 | -999 | -999 | -999 | -999 | -11.3586 | 0.61154 | -11.5166 | 0.62267 | -11.4772 | 0.63367 | 0.94458 | 82.4164 | 0.8025 | 34.9961 | 2.6815 | 15.1744 | 12.2313 | 8.3692 | 95.6852 | -6.2782 | -6.9521 | -7.1642 | -7.3253 | -9.7558 | -6.8578 | -7.316 | -7.434 | -7.4807 | -8.0365 | -999 | -999 | -999 | -999 | -999 | -1.3857 | -3.8364 | -999 | -999 | -999 | 0.106 | 0.076 | 0.1 | 0.075 | 0 | -999
2003-01-11 16:30 | -999 | -25.726 | -999 | -999 | -999 | -999 | -999 | -11.8425 | 0.63119 | -12.0728 | 0.64542 | -12.3068 | 0.66249 | 0.92 | 68.1013 | 0.72958 | 16.6814 | 1.219 | 6.8042 | 3.8529 | 2.8738 | 95.6812 | -6.2669 | -6.9398 | -7.146 | -7.3167 | -9.782 | -6.8517 | -7.3095 | -7.425 | -7.469 | -8.0317 | -999 | -999 | -999 | -999 | -999 | -1.4012 | -3.8625 | -999 | -999 | -999 | 0.106 | 0.076 | 0.1 | 0.075 | 0 | -999
2003-01-11 17:00 | -999 | -25.421 | -999 | -999 | -999 | -999 | -999 | -12.3606 | 0.65485 | -12.6377 | 0.67088 | -12.8989 | 0.68875 | 1.3046 | 76.533 | 0.93417 | 5.4816 | 0.31805 | 2.274 | -0.27423 | 0.016771 | 95.6685 | -6.2847 | -6.9543 | -7.1613 | -7.3338 | -9.8525 | -6.86 | -7.3265 | -7.4504 | -7.4874 | -8.0592 | -999 | -999 | -999 | -999 | -999 | -1.4166 | -3.8896 | -999 | -999 | -999 | 0.106 | 0.076 | 0.1 | 0.075 | 0 | -999
2003-01-11 17:30 | -999 | -23.267 | -999 | -999 | -999 | -999 | -999 | -13.3045 | 0.68725 | -13.9608 | 0.69761 | -15.6887 | 0.70887 | 0.28125 | 109.421 | 0.30167 | 0.95544 | -0.013117 | 0.37812 | -2.9049 | -2.0569 | 95.6515 | -6.2766 | -6.9507 | -7.1298 | -7.3309 | -9.9509 | -6.8582 | -7.3315 | -7.4664 | -7.4844 | -8.0737 | -999 | -999 | -999 | -999 | -999 | -1.4356 | -3.9205 | -999 | -999 | -999 | 0.106 | 0.076 | 0.1 | 0.075 | 0 | -999
2003-01-11 18:00 | -999 | -20.777 | -999 | -999 | -999 | -999 | -999 | -14.2631 | 0.73197 | -16.3048 | 0.76013 | -18.2862 | 0.77051 | 0.64125 | 142.351 | 0.76125 | 0.26711 | -0.028871 | 0.091377 | -2.7347 | -2.0783 | 95.6401 | -6.2721 | -6.9516 | -7.1396 | -7.3416 | -10.0949 | -6.8614 | -7.351 | -7.4978 | -7.5001 | -8.1057 | -999 | -999 | -999 | -999 | -999 | -1.4612 | -3.9637 | -999 | -999 | -999 | 0.106 | 0.076 | 0.1 | 0.075 | 0 | -999
2003-01-11 18:30 | -999 | -19.016 | -999 | -999 | -999 | -999 | -999 | -15.3998 | 0.75813 | -16.786 | 0.79645 | -19.175 | 0.79718 | 1.0125 | 119.221 | 0.67042 | 0.22183 | -0.027782 | 0.075423 | -2.3484 | -1.8209 | 95.6204 | -6.3031 | -6.9787 | -7.1718 | -7.3768 | -10.2835 | -6.885 | -7.3891 | -7.5547 | -7.545 | -8.1771 | -999 | -999 | -999 | -999 | -999 | -1.4931 | -4.0251 | -999 | -999 | -999 | 0.106 | 0.076 | 0.1 | 0.075 | 0 | -999
2003-01-11 19:00 | -999 | -18.079 | -999 | -999 | -999 | -999 | -999 | -16.0329 | 0.76529 | -17.3138 | 0.80191 | -19.0313 | 0.82444 | 0.24917 | 128.686 | 0.39583 | 0.19394 | -0.038005 | 0.07247 | -2.0122 | -1.3967 | 95.6016 | -6.3355 | -7.0052 | -7.2019 | -7.4082 | -10.4858 | -6.9066 | -7.4325 | -7.6131 | -7.5966 | -8.2514 | -999 | -999 | -999 | -999 | -999 | -1.5352 | -4.1021 | -999 | -999 | -999 | 0.106 | 0.076 | 0.1 | 0.075 | 0 | -999
2003-01-11 19:30 | -999 | -16.523 | -999 | -999 | -999 | -999 | -999 | -16.2956 | 0.78417 | -18.3805 | 0.81353 | -19.3703 | 0.82659 | 1.2371 | 182.826 | 1.0192 | 0.21223 | -0.037643 | 0.070291 | -1.3076 | -1.0085 | 95.5863 | -6.3573 | -7.0277 | -7.2233 | -7.4323 | -10.6737 | -6.9256 | -7.4618 | -7.6581 | -7.6342 | -8.3238 | -999 | -999 | -999 | -999 | -999 | -1.5892 | -4.1946 | -999 | -999 | -999 | 0.106 | 0.076 | 0.1 | 0.075 | 0 | -999
2003-01-11 20:00 | -999 | -15.255 | -999 | -999 | -999 | -999 | -999 | -16.2381 | 0.78153 | -19.319 | 0.82171 | -19.8689 | 0.82033 | 1.4117 | 176.408 | 1.1108 | 0.19801 | -0.050665 | 0.067916 | -1.2303 | -1.0546 | 95.5719 | -6.3705 | -7.042 | -7.2458 | -7.4611 | -10.8506 | -6.9361 | -7.4963 | -7.7034 | -7.6755 | -8.3842 | -999 | -999 | -999 | -999 | -999 | -1.6462 | -4.2966 | -999 | -999 | -999 | 0.106 | 0.076 | 0.1 | 0.075 | 0 | -999
2003-01-11 20:30 | -999 | -14.733 | -999 | -999 | -999 | -999 | -999 | -16.3214 | 0.76561 | -19.1187 | 0.81952 | -19.593 | 0.82526 | 1.5408 | 172.345 | 0.99542 | 0.1785 | -0.066286 | 0.066663 | -1.1165 | -0.86531 | 95.5474 | -6.3777 | -7.0508 | -7.257 | -7.4845 | -11.0102 | -6.9438 | -7.5264 | -7.7407 | -7.7128 | -8.4382 | -999 | -999 | -999 | -999 | -999 | -1.7075 | -4.4044 | -999 | -999 | -999 | 0.106 | 0.076 | 0.1 | 0.075 | 0 | -999
2003-01-11 21:00 | -999 | -14.643 | -999 | -999 | -999 | -999 | -999 | -16.7547 | 0.77872 | -19.1891 | 0.81587 | -19.5549 | 0.81938 | 1.7504 | 194.942 | 1.0242 | 0.17484 | -0.071121 | 0.064334 | -0.90529 | -0.64712 | 95.5411 | -6.3831 | -7.0601 | -7.2671 | -7.506 | -11.1501 | -6.9504 | -7.5492 | -7.7745 | -7.7436 | -8.4852 | -999 | -999 | -999 | -999 | -999 | -1.7707 | -4.5123 | -999 | -999 | -999 | 0.107 | 0.076 | 0.1 | 0.075 | 0 | -999
2003-01-11 21:30 | -999 | -14.29 | -999 | -999 | -999 | -999 | -999 | -16.7199 | 0.78222 | -19.2093 | 0.81076 | -19.8747 | 0.81003 | 1.3467 | 201.375 | 0.81625 | 0.17219 | -0.068484 | 0.063417 | -0.75246 | -0.48897 | 95.535 | -6.3766 | -7.0621 | -7.2755 | -7.5216 | -11.2666 | -6.9492 | -7.5671 | -7.7967 | -7.7617 | -8.5172 | -999 | -999 | -999 | -999 | -999 | -1.8344 | -4.617 | -999 | -999 | -999 | 0.107 | 0.076 | 0.1 | 0.075 | 0 | -999
2003-01-11 22:00 | -999 | -14.685 | -999 | -999 | -999 | -999 | -999 | -16.2415 | 0.75937 | -19.1948 | 0.8051 | -20.4177 | 0.81246 | 0.80417 | 184.026 | 0.86583 | 0.18241 | -0.058565 | 0.065173 | -0.67083 | -0.37538 | 95.5142 | -6.3693 | -7.0636 | -7.281 | -7.5342 | -11.3626 | -6.9519 | -7.5837 | -7.8224 | -7.7818 | -8.5429 | -999 | -999 | -999 | -999 | -999 | -1.8919 | -4.7209 | -999 | -999 | -999 | 0.107 | 0.076 | 0.1 | 0.075 | 0 | -999
2003-01-11 22:30 | -999 | -14.734 | -999 | -999 | -999 | -999 | -999 | -16.0268 | 0.75502 | -19.4353 | 0.80209 | -20.435 | 0.80809 | 0.44042 | 169.398 | 0.9475 | 0.19293 | -0.065247 | 0.064857 | -0.72493 | -0.3784 | 95.5008 | -6.3758 | -7.0803 | -7.305 | -7.5581 | -11.4546 | -6.9639 | -7.6059 | -7.8518 | -7.8129 | -8.5833 | -999 | -999 | -999 | -999 | -999 | -1.9381 | -4.8184 | -999 | -999 | -999 | 0.107 | 0.076 | 0.1 | 0.075 | 0 | -999
2003-01-11 23:00 | -999 | -14.788 | -999 | -999 | -999 | -999 | -999 | -16.1569 | 0.76722 | -19.2026 | 0.81581 | -20.9196 | 0.80176 | 1.1025 | 143.19 | 0.98208 | 0.18057 | -0.053117 | 0.065087 | -1.113 | -0.78451 | 95.4779 | -6.3742 | -7.0923 | -7.3165 | -7.5781 | -11.5339 | -6.9711 | -7.6289 | -7.8753 | -7.838 | -8.6122 | -999 | -999 | -999 | -999 | -999 | -1.986 | -4.9101 | -999 | -999 | -999 | 0.107 | 0.076 | 0.1 | 0.075 | 0 | -999
2003-01-11 23:30 | -999 | -15.216 | -999 | -999 | -999 | -999 | -999 | -17.1393 | 0.79017 | -19.4903 | 0.81301 | -20.4655 | 0.8297 | 1.8183 | 172.341 | 1.5767 | 0.18163 | -0.059623 | 0.067005 | -1.3111 | -1.1332 | 95.4695 | -6.3862 | -7.108 | -7.3343 | -7.6036 | -11.6157 | -6.9844 | -7.6524 | -7.9028 | -7.8645 | -8.6551 | -999 | -999 | -999 | -999 | -999 | -2.03 | -4.9952 | -999 | -999 | -999 | 0.107 | 0.076 | 0.1 | 0.075 | 0 | -999
2003-01-12 | -999 | -15.188 | -999 | -999 | -999 | -999 | -999 | -16.8483 | 0.77064 | -19.0837 | 0.81613 | -19.6442 | 0.82006 | 1.4346 | 160.591 | 1.1963 | 0.16776 | -0.083708 | 0.063502 | -0.88323 | -0.60321 | 95.4469 | -6.3972 | -7.1286 | -7.3622 | -7.6322 | -11.6872 | -6.9979 | -7.6775 | -7.9305 | -7.901 | -8.6984 | -999 | -999 | -999 | -999 | -999 | -2.0691 | -5.0767 | -999 | -999 | -999 | 0.107 | 0.076 | 0.1 | 0.075 | 0 | -999
2003-01-12 00:30 | -999 | -13.655 | -999 | -999 | -999 | -999 | -999 | -16.4314 | 0.74409 | -19.4865 | 0.79897 | -19.9972 | 0.81167 | 1.7221 | 174.661 | 1.3242 | 0.15614 | -0.078696 | 0.060776 | -0.91317 | -0.73289 | 95.4295 | -6.3936 | -7.1283 | -7.366 | -7.6455 | -11.7352 | -6.9953 | -7.6819 | -7.9364 | -7.9079 | -8.7122 | -999 | -999 | -999 | -999 | -999 | -2.105 | -5.1473 | -999 | -999 | -999 | 0.107 | 0.076 | 0.1 | 0.075 | 0 | -999
2003-01-12 01:00 | -999 | -13.38 | -999 | -999 | -999 | -999 | -999 | -16.5609 | 0.74741 | -19.5601 | 0.8098 | -20.0553 | 0.81648 | 1.6467 | 169.419 | 1.1592 | 0.16347 | -0.073132 | 0.060944 | -0.80393 | -0.60377 | 95.4184 | -6.3877 | -7.1309 | -7.3738 | -7.6605 | -11.7765 | -6.9942 | -7.6919 | -7.9413 | -7.9206 | -8.7265 | -999 | -999 | -999 | -999 | -999 | -2.1388 | -5.2204 | -999 | -999 | -999 | 0.107 | 0.076 | 0.1 | 0.075 | 0 | -999
2003-01-12 01:30 | -999 | -14.432 | -999 | -999 | -999 | -999 | -999 | -15.8456 | 0.73275 | -19.2612 | 0.79783 | -19.811 | 0.80906 | 1.5883 | 160.41 | 1.2663 | 0.1737 | -0.072818 | 0.062076 | -0.44968 | -0.20713 | 95.4134 | -6.3888 | -7.1404 | -7.3901 | -7.6785 | -11.8129 | -6.9973 | -7.7037 | -7.9505 | -7.9354 | -8.7435 | -999 | -999 | -999 | -999 | -999 | -2.1691 | -5.2861 | -999 | -999 | -999 | 0.107 | 0.076 | 0.1 | 0.075 | 0 | -999
2003-01-12 02:00 | -999 | -15.736 | -999 | -999 | -999 | -999 | -999 | -16.3047 | 0.72843 | -18.5554 | 0.78889 | -19.7852 | 0.80743 | 1.1125 | 167.425 | 0.97708 | 0.15922 | -0.072541 | 0.061527 | -1.1606 | -0.77763 | 95.4042 | -6.3871 | -7.1457 | -7.3983 | -7.6938 | -11.8347 | -7.0006 | -7.7096 | -7.957 | -7.9417 | -8.7574 | -999 | -999 | -999 | -999 | -999 | -2.1937 | -5.3454 | -999 | -999 | -999 | 0.107 | 0.076 | 0.1 | 0.075 | 0 | -999
2003-01-12 02:30 | -999 | -17.8 | -999 | -999 | -999 | -999 | -999 | -15.7801 | 0.7206 | -17.3208 | 0.77427 | -19.8136 | 0.80954 | 1.6121 | 138.355 | 1.1708 | 0.15412 | -0.077564 | 0.061414 | -0.74629 | -0.30438 | 95.3826 | -6.3857 | -7.1563 | -7.4123 | -7.7077 | -11.8581 | -7.0042 | -7.7194 | -7.9662 | -7.9534 | -8.7679 | -999 | -999 | -999 | -999 | -999 | -2.2158 | -5.3978 | -999 | -999 | -999 | 0.107 | 0.076 | 0.1 | 0.075 | 0 | -999
2003-01-12 03:00 | -999 | -20.373 | -999 | -999 | -999 | -999 | -999 | -15.4796 | 0.70809 | -16.3348 | 0.74471 | -17.8253 | 0.7989 | 1.7412 | 119.445 | 1.3592 | 0.19122 | -0.082613 | 0.066611 | -1.0143 | -0.44501 | 95.3624 | -6.3987 | -7.1759 | -7.4405 | -7.7315 | -11.8893 | -7.0222 | -7.7378 | -7.9858 | -7.9808 | -8.8007 | -999 | -999 | -999 | -999 | -999 | -2.234 | -5.4419 | -999 | -999 | -999 | 0.107 | 0.076 | 0.1 | 0.075 | 0 | -999
2003-01-12 03:30 | -999 | -21.349 | -999 | -999 | -999 | -999 | -999 | -15.6999 | 0.71352 | -17.6555 | 0.74987 | -18.4326 | 0.75547 | 1.5425 | 158.052 | 1.2142 | 0.15798 | -0.10381 | 0.058198 | -2.003 | -1.4349 | 95.3435 | -6.4075 | -7.1928 | -7.4552 | -7.7446 | -11.9146 | -7.0312 | -7.7425 | -7.9952 | -7.9939 | -8.8266 | -999 | -999 | -999 | -999 | -999 | -2.2497 | -5.485 | -999 | -999 | -999 | 0.107 | 0.076 | 0.1 | 0.075 | 0 | -999
2003-01-12 04:00 | -999 | -23.816 | -999 | -999 | -999 | -999 | -999 | -16.4831 | 0.72235 | -18.0167 | 0.7695 | -19.9024 | 0.80694 | 1.3554 | 167.046 | 0.97833 | 0.1769 | -0.070743 | 0.064147 | -2.2315 | -1.5517 | 95.3243 | -6.3693 | -7.1637 | -7.4195 | -7.7276 | -11.9065 | -7.0025 | -7.7194 | -7.9572 | -7.9502 | -8.7827 | -999 | -999 | -999 | -999 | -999 | -2.2652 | -5.5239 | -999 | -999 | -999 | 0.107 | 0.076 | 0.1 | 0.075 | 0 | -999
2003-01-12 04:30 | -999 | -24.797 | -999 | -999 | -999 | -999 | -999 | -16.1944 | 0.72518 | -18.2767 | 0.77837 | -20.0258 | 0.80401 | 1.6663 | 155.741 | 1.3567 | 0.19222 | -0.08118 | 0.06732 | -1.385 | -0.74555 | 95.3209 | -6.3821 | -7.18 | -7.4397 | -7.7521 | -11.9429 | -7.0114 | -7.7369 | -7.9772 | -7.9718 | -8.8016 | -999 | -999 | -999 | -999 | -999 | -2.277 | -5.5593 | -999 | -999 | -999 | 0.107 | 0.076 | 0.1 | 0.075 | 0 | -999
2003-01-12 05:00 | -999 | -23.428 | -999 | -999 | -999 | -999 | -999 | -16.2217 | 0.72687 | -17.0782 | 0.76421 | -18.3689 | 0.80825 | 1.72 | 125.742 | 1.2742 | 0.18441 | -0.097205 | 0.068529 | -1.4951 | -0.80341 | 95.2996 | -6.4097 | -7.2101 | -7.4756 | -7.7836 | -12.0213 | -7.0399 | -7.7632 | -8.0135 | -8.0114 | -8.8518 | -999 | -999 | -999 | -999 | -999 | -2.2898 | -5.594 | -999 | -999 | -999 | 0.107 | 0.076 | 0.1 | 0.075 | 0 | -999
2003-01-12 05:30 | -999 | -22.953 | -999 | -999 | -999 | -999 | -999 | -15.9509 | 0.72447 | -16.7131 | 0.75092 | -17.777 | 0.77286 | 1.3379 | 135.746 | 1.0271 | 0.17023 | -0.11517 | 0.061432 | -1.7112 | -0.96872 | 95.2844 | -6.4223 | -7.2294 | -7.4999 | -7.8008 | -12.0876 | -7.048 | -7.7772 | -8.0286 | -8.0321 | -8.8947 | -999 | -999 | -999 | -999 | -999 | -2.3041 | -5.6391 | -999 | -999 | -999 | 0.107 | 0.076 | 0.1 | 0.075 | 0 | -999
2003-01-12 06:00 | -999 | -24.047 | -999 | -999 | -999 | -999 | -999 | -15.0939 | 0.6899 | -16.2883 | 0.73927 | -18.5594 | 0.79639 | 0.81375 | 114.333 | 0.81208 | 0.1667 | -0.090911 | 0.062948 | -1.4379 | -0.55765 | 95.2614 | -6.4073 | -7.2218 | -7.4938 | -7.7968 | -12.1408 | -7.0368 | -7.7692 | -8.0192 | -8.0156 | -8.8915 | -999 | -999 | -999 | -999 | -999 | -2.3225 | -5.6855 | -999 | -999 | -999 | 0.107 | 0.076 | 0.1 | 0.075 | 0 | -999
2003-01-12 06:30 | -999 | -24.833 | -999 | -999 | -999 | -999 | -999 | -15.0245 | 0.69456 | -15.8226 | 0.72396 | -17.1402 | 0.74501 | 1.6421 | 136.645 | 1.3792 | 0.15545 | -0.12268 | 0.062689 | -1.6385 | -0.80289 | 95.2524 | -6.4333 | -7.2507 | -7.5268 | -7.8284 | -12.2261 | -7.0637 | -7.7959 | -8.0634 | -8.0651 | -8.951 | -999 | -999 | -999 | -999 | -999 | -2.3444 | -5.7335 | -999 | -999 | -999 | 0.107 | 0.076 | 0.1 | 0.075 | 0 | -999
2003-01-12 07:00 | -999 | -19.495 | -999 | -999 | -999 | -999 | -999 | -16.1639 | 0.7223 | -19.4216 | 0.76238 | -20.8055 | 0.787 | 1.8979 | 175.458 | 1.4625 | 0.1739 | -0.061061 | 0.062241 | -2.1065 | -1.8673 | 95.2279 | -6.3856 | -7.2093 | -7.4752 | -7.8031 | -12.222 | -7.0284 | -7.7672 | -8.0169 | -8.0109 | -8.9 | -999 | -999 | -999 | -999 | -999 | -2.3699 | -5.7858 | -999 | -999 | -999 | 0.107 | 0.076 | 0.1 | 0.075 | 0 | -999
2003-01-12 07:30 | -999 | -18.697 | -999 | -999 | -999 | -999 | -999 | -16.509 | 0.72926 | -18.9302 | 0.78658 | -20.8879 | 0.81084 | 1.9896 | 161.518 | 1.3308 | 0.19608 | -0.053731 | 0.068162 | -1.3071 | -0.95473 | 95.2485 | -6.3924 | -7.2225 | -7.4915 | -7.8242 | -12.2518 | -7.0364 | -7.785 | -8.0257 | -8.0275 | -8.9188 | -999 | -999 | -999 | -999 | -999 | -2.39 | -5.8364 | -999 | -999 | -999 | 0.107 | 0.076 | 0.1 | 0.075 | 0 | -999
2003-01-12 08:00 | -999 | -19.144 | -999 | -999 | -999 | -999 | -999 | -15.4532 | 0.70884 | -18.337 | 0.7797 | -20.7027 | 0.79974 | 1.1625 | 159.506 | 0.95875 | 0.18918 | -0.058618 | 0.066589 | -0.63256 | -0.18843 | 95.2323 | -6.4201 | -7.2535 | -7.5263 | -7.8534 | -12.2867 | -7.0624 | -7.798 | -8.0462 | -8.0558 | -8.951 | -999 | -999 | -999 | -999 | -999 | -2.4062 | -5.8766 | -999 | -999 | -999 | 0.107 | 0.076 | 0.1 | 0.075 | 0 | -999
2003-01-12 08:30 | -999 | -20.376 | -999 | -999 | -999 | -999 | -999 | -15.4744 | 0.70078 | -16.8507 | 0.75308 | -20.0917 | 0.82027 | 1.6346 | 114.447 | 1.1842 | 0.17998 | -0.062562 | 0.068 | -1.3102 | -0.74062 | 95.2301 | -6.4316 | -7.2738 | -7.5489 | -7.8749 | -12.318 | -7.0755 | -7.8113 | -8.0591 | -8.0744 | -8.9786 | -999 | -999 | -999 | -999 | -999 | -2.4196 | -5.915 | -999 | -999 | -999 | 0.107 | 0.076 | 0.1 | 0.075 | 0 | -999
2003-01-12 09:00 | -999 | -25.573 | -999 | -999 | -999 | -999 | -999 | -15.8684 | 0.73071 | -16.1466 | 0.75341 | -16.4615 | 0.78052 | 2.0033 | 101.671 | 1.6675 | 0.17358 | -0.12892 | 0.065994 | -1.4498 | -0.66053 | 95.2281 | -6.487 | -7.3262 | -7.6162 | -7.9305 | -12.4115 | -7.1261 | -7.8635 | -8.1266 | -8.161 | -9.0851 | -999 | -999 | -999 | -999 | -999 | -2.4316 | -5.9535 | -999 | -999 | -999 | 0.107 | 0.076 | 0.1 | 0.075 | 0 | -999
2003-01-12 09:30 | -999 | -24.146 | -999 | -999 | -999 | -999 | -999 | -15.301 | 0.7006 | -16.0076 | 0.72935 | -16.9703 | 0.7548 | 1.9112 | 103.175 | 1.5312 | 0.13209 | -0.1465 | 0.054982 | -1.495 | -0.72982 | 95.2334 | -6.4617 | -7.3069 | -7.5995 | -7.9197 | -12.4186 | -7.0997 | -7.8409 | -8.0986 | -8.1332 | -9.0559 | -999 | -999 | -999 | -999 | -999 | -2.4457 | -5.9908 | -999 | -999 | -999 | 0.107 | 0.076 | 0.1 | 0.075 | 0 | -999
2003-01-12 10:00 | -999 | -22.467 | -999 | -999 | -999 | -999 | -999 | -16.0251 | 0.71403 | -16.7526 | 0.74326 | -17.7638 | 0.77609 | 2.235 | 136.276 | 1.6575 | 0.17393 | -0.10006 | 0.062834 | -1.819 | -1.224 | 95.2202 | -6.4313 | -7.2861 | -7.5761 | -7.9045 | -12.4115 | -7.0712 | -7.8185 | -8.063 | -8.0932 | -9.0139 | -999 | -999 | -999 | -999 | -999 | -2.4606 | -6.0223 | -999 | -999 | -999 | 0.107 | 0.076 | 0.1 | 0.075 | 0 | -999
2003-01-12 10:30 | -999 | -21.451 | -999 | -999 | -999 | -999 | -999 | -16.6858 | 0.75012 | -17.4575 | 0.78236 | -18.181 | 0.80564 | 2.2317 | 153.919 | 1.71 | 0.39778 | -0.059226 | 0.16565 | -1.2774 | -0.72575 | 95.2405 | -6.4225 | -7.2814 | -7.5638 | -7.9072 | -12.3864 | -7.0651 | -7.8129 | -8.052 | -8.0826 | -9 | -999 | -999 | -999 | -999 | -999 | -2.4715 | -6.0508 | -999 | -999 | -999 | 0.107 | 0.076 | 0.1 | 0.075 | 0 | -999
2003-01-12 11:00 | -999 | -28.94 | -999 | -999 | -999 | -999 | -999 | -14.2604 | 0.67417 | -14.6208 | 0.70045 | -14.9489 | 0.72776 | 2.7738 | 103.533 | 2.3446 | 2.7543 | 0.1102 | 1.5466 | 0.78338 | 1.3787 | 95.2333 | -6.4672 | -7.3319 | -7.6313 | -7.9513 | -12.448 | -7.1125 | -7.851 | -8.0996 | -8.1514 | -9.0845 | -999 | -999 | -999 | -999 | -999 | -2.477 | -6.0744 | -999 | -999 | -999 | 0.107 | 0.076 | 0.1 | 0.075 | 0 | -999
2003-01-12 11:30 | -999 | -31.309 | -999 | -999 | -999 | -999 | -999 | -13.0537 | 0.62997 | -13.2302 | 0.6462 | -13.1897 | 0.66011 | 2.8383 | 99.1436 | 2.4433 | 12.4227 | 0.96224 | 6.1922 | 4.1622 | 3.6649 | 95.2525 | -6.4736 | -7.3418 | -7.6516 | -7.9667 | -12.5022 | -7.1266 | -7.8562 | -8.1159 | -8.1803 | -9.1266 | -999 | -999 | -999 | -999 | -999 | -2.4833 | -6.0932 | -999 | -999 | -999 | 0.107 | 0.076 | 0.1 | 0.075 | 0 | -999
2003-01-12 12:00 | -999 | -31.566 | -999 | -999 | -999 | -999 | -999 | -12.5147 | 0.61053 | -12.6728 | 0.62515 | -12.6053 | 0.6375 | 3.0892 | 92.0756 | 2.6779 | 27.0716 | 2.2494 | 10.4301 | 8.833 | 7.0116 | 95.2845 | -6.4465 | -7.3218 | -7.6293 | -7.9469 | -12.4539 | -7.097 | -7.8257 | -8.0732 | -8.1365 | -9.0739 | -999 | -999 | -999 | -999 | -999 | -2.4928 | -6.1128 | -999 | -999 | -999 | 0.107 | 0.076 | 0.1 | 0.075 | 0 | -999
2003-01-12 12:30 | -999 | -28.195 | -999 | -999 | -999 | -999 | -999 | -12.4455 | 0.60186 | -12.5746 | 0.61528 | -12.4873 | 0.62677 | 3.8262 | 82.5904 | 3.2446 | 47.5539 | 3.771 | 21.9368 | 16.0817 | 13.236 | 95.2977 | -6.4294 | -7.3104 | -7.6239 | -7.9387 | -12.3133 | -7.0801 | -7.8082 | -8.0451 | -8.1092 | -9.025 | -999 | -999 | -999 | -999 | -999 | -2.4926 | -6.1212 | -999 | -999 | -999 | 0.107 | 0.076 | 0.1 | 0.075 | 0 | -999
2003-01-12 13:00 | -999 | -19.49 | -999 | -999 | -999 | -999 | -999 | -12.2777 | 0.58951 | -12.3899 | 0.60153 | -12.2693 | 0.61222 | 4.0946 | 88.2542 | 3.6033 | 73.1515 | 5.644 | 39.6025 | 26.8852 | 21.486 | 95.3171 | -6.4227 | -7.3068 | -7.625 | -7.9381 | -12.1371 | -7.0788 | -7.7975 | -8.0321 | -8.0942 | -8.9823 | -999 | -999 | -999 | -999 | -999 | -2.479 | -6.1084 | -999 | -999 | -999 | 0.107 | 0.076 | 0.1 | 0.075 | 0 | -999
2003-01-12 13:30 | -999 | -15.12 | -999 | -999 | -999 | -999 | -999 | -12.166 | 0.58512 | -12.2788 | 0.59669 | -12.1006 | 0.60438 | 3.3937 | 91.5062 | 2.9838 | 89.7949 | 6.2041 | 48.9731 | 33.565 | 25.8545 | 95.2843 | -6.408 | -7.3004 | -7.6154 | -7.9246 | -11.9287 | -7.0659 | -7.7792 | -8.0024 | -8.061 | -8.9164 | -999 | -999 | -999 | -999 | -999 | -2.4486 | -6.0676 | -999 | -999 | -999 | 0.107 | 0.076 | 0.1 | 0.075 | 0 | -999
2003-01-12 14:00 | -999 | -13.583 | -999 | -999 | -999 | -999 | -999 | -11.8059 | 0.57991 | -11.9249 | 0.59185 | -11.766 | 0.60066 | 3.73 | 80.2529 | 3.2292 | 98.1855 | 7.8408 | 53.6723 | 39.1981 | 27.8802 | 95.2426 | -6.3971 | -7.29 | -7.6027 | -7.9094 | -11.6911 | -7.0585 | -7.7611 | -7.9756 | -8.0359 | -8.8464 | -999 | -999 | -999 | -999 | -999 | -2.4029 | -6.0036 | -999 | -999 | -999 | 0.107 | 0.076 | 0.1 | 0.075 | 0 | -999
2003-01-12 14:30 | -999 | -15.033 | -999 | -999 | -999 | -999 | -999 | -10.8281 | 0.55713 | -10.9806 | 0.56992 | -10.8083 | 0.57926 | 4.1721 | 92.7449 | 3.6242 | 95.9631 | 6.913 | 52.5303 | 41.6178 | 27.0397 | 95.2749 | -6.3943 | -7.2842 | -7.6067 | -7.9037 | -11.4769 | -7.054 | -7.7546 | -7.9631 | -8.0237 | -8.8022 | -999 | -999 | -999 | -999 | -999 | -2.3424 | -5.9175 | -999 | -999 | -999 | 0.107 | 0.076 | 0.1 | 0.075 | 0 | -999
2003-01-12 15:00 | -999 | -20.618 | -999 | -999 | -999 | -999 | -999 | -10.5 | 0.54876 | -10.6307 | 0.56061 | -10.462 | 0.57145 | 5.4121 | 80.8903 | 4.5404 | 81.9633 | 5.8476 | 43.8873 | 37.0191 | 22.8802 | 95.2299 | -6.3948 | -7.2815 | -7.5986 | -7.884 | -11.292 | -7.054 | -7.7393 | -7.9396 | -8.0015 | -8.7698 | -999 | -999 | -999 | -999 | -999 | -2.2793 | -5.8167 | -999 | -999 | -999 | 0.107 | 0.076 | 0.1 | 0.075 | 0 | -999
2003-01-12 15:30 | -999 | -26.996 | -999 | -999 | -999 | -999 | -999 | -10.8542 | 0.55896 | -10.9713 | 0.57002 | -10.8474 | 0.58217 | 4.2296 | 90.0995 | 3.6237 | 60.1321 | 4.6466 | 29.6382 | 26.2226 | 15.7523 | 95.3067 | -6.378 | -7.2635 | -7.5717 | -7.8581 | -11.0999 | -7.0371 | -7.7111 | -7.9029 | -7.96 | -8.7049 | -999 | -999 | -999 | -999 | -999 | -2.2183 | -5.7188 | -999 | -999 | -999 | 0.107 | 0.076 | 0.1 | 0.075 | 0 | -999
2003-01-12 16:00 | -999 | -31.281 | -999 | -999 | -999 | -999 | -999 | -11.3275 | 0.57678 | -11.4655 | 0.58904 | -11.3482 | 0.60105 | 4.0062 | 76.4808 | 3.4371 | 38.2694 | 3.2689 | 15.0905 | 13.7681 | 9.7437 | 95.3322 | -6.3709 | -7.2581 | -7.5504 | -7.8334 | -10.901 | -7.0275 | -7.6894 | -7.8687 | -7.9224 | -8.6311 | -999 | -999 | -999 | -999 | -999 | -2.1533 | -5.6236 | -999 | -999 | -999 | 0.107 | 0.076 | 0.1 | 0.075 | 0 | -999
2003-01-12 16:30 | -999 | -31.751 | -999 | -999 | -999 | -999 | -999 | -11.6119 | 0.58858 | -11.7453 | 0.60111 | -11.6179 | 0.612 | 3.0283 | 87.5651 | 2.6333 | 22.22 | 1.874 | 10.6632 | 8.5381 | 6.2342 | 95.3724 | -6.374 | -7.2601 | -7.5468 | -7.8185 | -10.7441 | -7.0258 | -7.6802 | -7.8486 | -7.8995 | -8.5834 | -999 | -999 | -999 | -999 | -999 | -2.0823 | -5.5127 | -999 | -999 | -999 | 0.107 | 0.076 | 0.1 | 0.075 | 0 | -999
2003-01-12 17:00 | -999 | -31.169 | -999 | -999 | -999 | -999 | -999 | -11.3405 | 0.58139 | -11.4791 | 0.59402 | -11.371 | 0.60621 | 3.5171 | 83.3272 | 3.0525 | 7.7291 | 0.60108 | 4.7099 | 2.8729 | 2.3372 | 95.4456 | -6.3905 | -7.2644 | -7.5565 | -7.8131 | -10.6418 | -7.0336 | -7.6772 | -7.8429 | -7.8952 | -8.5579 | -999 | -999 | -999 | -999 | -999 | -2.0136 | -5.3994 | -999 | -999 | -999 | 0.107 | 0.076 | 0.1 | 0.075 | 0 | -999
2003-01-12 17:30 | -999 | -29.787 | -999 | -999 | -999 | -999 | -999 | -11.5757 | 0.59012 | -11.7205 | 0.6033 | -11.6126 | 0.61578 | 3.5513 | 87.2517 | 3 | 1.2326 | 0.023744 | 0.56625 | -0.8488 | -0.15405 | 95.4724 | -6.3924 | -7.2588 | -7.5446 | -7.7971 | -10.5588 | -7.0321 | -7.6666 | -7.8279 | -7.8774 | -8.5287 | -999 | -999 | -999 | -999 | -999 | -1.9487 | -5.2905 | -999 | -999 | -999 | 0.107 | 0.076 | 0.1 | 0.075 | 0 | -999
2003-01-12 18:00 | -999 | -29.047 | -999 | -999 | -999 | -999 | -999 | -11.8618 | 0.59843 | -11.9983 | 0.61104 | -11.875 | 0.62256 | 2.8017 | 100.28 | 2.3763 | 0.28965 | -0.057303 | 0.08521 | -1.4828 | -0.55131 | 95.51 | -6.3922 | -7.2538 | -7.5306 | -7.7805 | -10.4922 | -7.0296 | -7.6502 | -7.8121 | -7.8609 | -8.5008 | -999 | -999 | -999 | -999 | -999 | -1.8978 | -5.1929 | -999 | -999 | -999 | 0.107 | 0.076 | 0.1 | 0.075 | 0 | -999
2003-01-12 18:30 | -999 | -28.869 | -999 | -999 | -999 | -999 | -999 | -12.1568 | 0.61199 | -12.3131 | 0.62543 | -12.2354 | 0.63753 | 2.4233 | 99.4434 | 2.0371 | 0.23866 | -0.065198 | 0.061954 | -1.5648 | -0.57547 | 95.5417 | -6.3913 | -7.2439 | -7.5105 | -7.7569 | -10.4289 | -7.0269 | -7.633 | -7.7922 | -7.8381 | -8.4716 | -999 | -999 | -999 | -999 | -999 | -1.8525 | -5.1053 | -999 | -999 | -999 | 0.107 | 0.076 | 0.1 | 0.075 | 0 | -999
2003-01-12 19:00 | -999 | -30.785 | -999 | -999 | -999 | -999 | -999 | -12.1402 | 0.61631 | -12.2885 | 0.62983 | -12.2021 | 0.64205 | 3.1146 | 100.829 | 2.7012 | 0.20979 | -0.068011 | 0.062136 | -1.3315 | -0.37764 | 95.5685 | -6.3999 | -7.2476 | -7.5093 | -7.7427 | -10.3893 | -7.034 | -7.6258 | -7.7819 | -7.8307 | -8.4604 | -999 | -999 | -999 | -999 | -999 | -1.8063 | -5.0258 | -999 | -999 | -999 | 0.107 | 0.076 | 0.1 | 0.075 | 0 | -999
2003-01-12 19:30 | -999 | -32.223 | -999 | -999 | -999 | -999 | -999 | -12.7721 | 0.63208 | -12.9088 | 0.64502 | -12.7976 | 0.65548 | 3.2408 | 98.4697 | 2.7692 | 0.2073 | -0.06254 | 0.05964 | -1.554 | -0.61582 | 95.581 | -6.4009 | -7.2416 | -7.4937 | -7.726 | -10.3823 | -7.0318 | -7.615 | -7.7674 | -7.8163 | -8.4465 | -999 | -999 | -999 | -999 | -999 | -1.772 | -4.9509 | -999 | -999 | -999 | 0.107 | 0.076 | 0.1 | 0.075 | 0 | -999
2003-01-12 20:00 | -999 | -32.525 | -999 | -999 | -999 | -999 | -999 | -13.0024 | 0.64485 | -13.1575 | 0.65888 | -13.0913 | 0.66976 | 2.4525 | 89.2495 | 2.0442 | 0.22428 | -0.071151 | 0.061594 | -1.5886 | -0.4728 | 95.6225 | -6.4003 | -7.2304 | -7.4831 | -7.713 | -10.3769 | -7.0247 | -7.6086 | -7.7565 | -7.8039 | -8.4281 | -999 | -999 | -999 | -999 | -999 | -1.747 | -4.8893 | -999 | -999 | -999 | 0.107 | 0.076 | 0.1 | 0.075 | 0 | -999
2003-01-12 20:30 | -999 | -31.714 | -999 | -999 | -999 | -999 | -999 | -12.9128 | 0.64014 | -13.0836 | 0.65473 | -13.0339 | 0.66648 | 2.3717 | 80.161 | 2.0013 | 0.22389 | -0.077491 | 0.062995 | -1.5575 | -0.43605 | 95.6679 | -6.4107 | -7.2252 | -7.4766 | -7.7058 | -10.3761 | -7.0271 | -7.6047 | -7.7552 | -7.8049 | -8.426 | -999 | -999 | -999 | -999 | -999 | -1.7269 | -4.8373 | -999 | -999 | -999 | 0.107 | 0.076 | 0.1 | 0.075 | 0 | -999
2003-01-12 21:00 | -999 | -32.839 | -999 | -999 | -999 | -999 | -999 | -12.9461 | 0.64102 | -13.0944 | 0.65491 | -12.9998 | 0.66542 | 3.285 | 92.3844 | 2.7275 | 0.21948 | -0.076538 | 0.061517 | -1.4151 | -0.38021 | 95.7023 | -6.4185 | -7.2278 | -7.4768 | -7.7004 | -10.4062 | -7.032 | -7.6021 | -7.7564 | -7.8053 | -8.4389 | -999 | -999 | -999 | -999 | -999 | -1.7111 | -4.7977 | -999 | -999 | -999 | 0.107 | 0.076 | 0.1 | 0.075 | 0 | -999
2003-01-12 21:30 | -999 | -33.21 | -999 | -999 | -999 | -999 | -999 | -13.106 | 0.6479 | -13.2559 | 0.66165 | -13.1539 | 0.67149 | 3.1354 | 108.938 | 2.6842 | 0.21151 | -0.070389 | 0.061614 | -1.4362 | -0.43325 | 95.7442 | -6.4172 | -7.2215 | -7.4679 | -7.6918 | -10.4594 | -7.0292 | -7.5939 | -7.7506 | -7.7985 | -8.4484 | -999 | -999 | -999 | -999 | -999 | -1.7062 | -4.7709 | -999 | -999 | -999 | 0.107 | 0.076 | 0.1 | 0.075 | 0 | -999
2003-01-12 22:00 | -999 | -31.787 | -999 | -999 | -999 | -999 | -999 | -13.2155 | 0.65708 | -13.3917 | 0.67186 | -13.3502 | 0.68314 | 2.6421 | 107.059 | 2.2542 | 0.22971 | -0.070376 | 0.061693 | -1.5809 | -0.50581 | 95.763 | -6.4092 | -7.2108 | -7.4514 | -7.6782 | -10.5067 | -7.0246 | -7.5836 | -7.7415 | -7.7891 | -8.4463 | -999 | -999 | -999 | -999 | -999 | -1.7089 | -4.7574 | -999 | -999 | -999 | 0.107 | 0.076 | 0.1 | 0.075 | 0 | -999
2003-01-12 22:30 | -999 | -31.421 | -999 | -999 | -999 | -999 | -999 | -13.3302 | 0.65945 | -13.5067 | 0.67426 | -13.4645 | 0.68553 | 2.3692 | 102.241 | 1.9971 | 0.21097 | -0.074895 | 0.0609 | -1.599 | -0.5437 | 95.8064 | -6.4123 | -7.2099 | -7.4479 | -7.6717 | -10.5429 | -7.0253 | -7.5793 | -7.7364 | -7.7872 | -8.4508 | -999 | -999 | -999 | -999 | -999 | -1.7138 | -4.7509 | -999 | -999 | -999 | 0.107 | 0.076 | 0.1 | 0.075 | 0 | -999
2003-01-12 23:00 | -999 | -30.817 | -999 | -999 | -999 | -999 | -999 | -13.6201 | 0.66234 | -13.7859 | 0.67673 | -13.7254 | 0.68712 | 2.2671 | 98.2601 | 1.9479 | 0.1974 | -0.077846 | 0.060937 | -1.6785 | -0.61299 | 95.8307 | -6.4104 | -7.2072 | -7.4389 | -7.6646 | -10.5708 | -7.023 | -7.5766 | -7.7334 | -7.7821 | -8.4541 | -999 | -999 | -999 | -999 | -999 | -1.7206 | -4.7488 | -999 | -999 | -999 | 0.107 | 0.076 | 0.1 | 0.075 | 0 | -999
2003-01-12 23:30 | -999 | -30.193 | -999 | -999 | -999 | -999 | -999 | -13.9807 | 0.6731 | -14.138 | 0.68725 | -14.0853 | 0.6971 | 2.1033 | 102.909 | 1.8342 | 0.21831 | -0.082855 | 0.06174 | -1.7069 | -0.66666 | 95.8728 | -6.4086 | -7.2047 | -7.4337 | -7.6626 | -10.6084 | -7.0179 | -7.5767 | -7.7323 | -7.7818 | -8.4581 | -999 | -999 | -999 | -999 | -999 | -1.7274 | -4.7485 | -999 | -999 | -999 | 0.107 | 0.076 | 0.1 | 0.075 | 0 | -999
2003-01-13 | -999 | -29.323 | -999 | -999 | -999 | -999 | -999 | -14.2822 | 0.68224 | -14.4565 | 0.69729 | -14.4228 | 0.70758 | 2.3621 | 110.62 | 2.0571 | 0.21173 | -0.080573 | 0.06201 | -1.5677 | -0.57147 | 95.9078 | -6.4096 | -7.197 | -7.4324 | -7.665 | -10.6662 | -7.0166 | -7.578 | -7.7362 | -7.7864 | -8.4663 | -999 | -999 | -999 | -999 | -999 | -1.7367 | -4.753 | -999 | -999 | -999 | 0.107 | 0.076 | 0.1 | 0.075 | 0 | -999
2003-01-13 00:30 | -999 | -28.343 | -999 | -999 | -999 | -999 | -999 | -14.539 | 0.68496 | -14.6996 | 0.69952 | -14.6199 | 0.70845 | 2.555 | 117.458 | 2.2246 | 0.20862 | -0.079294 | 0.062868 | -1.4118 | -0.49903 | 95.9375 | -6.414 | -7.1975 | -7.4348 | -7.6682 | -10.7408 | -7.0192 | -7.5784 | -7.7433 | -7.7944 | -8.4888 | -999 | -999 | -999 | -999 | -999 | -1.7508 | -4.7655 | -999 | -999 | -999 | 0.107 | 0.076 | 0.1 | 0.075 | 0 | -999
2003-01-13 01:00 | -999 | -25.014 | -999 | -999 | -999 | -999 | -999 | -15.031 | 0.69967 | -15.2136 | 0.71524 | -15.1604 | 0.72429 | 2.5663 | 130.586 | 2.1579 | 0.20496 | -0.06796 | 0.062118 | -1.3258 | -0.5493 | 95.9474 | -6.4095 | -7.1929 | -7.4304 | -7.6636 | -10.8266 | -7.0195 | -7.5757 | -7.7419 | -7.7938 | -8.4999 | -999 | -999 | -999 | -999 | -999 | -1.7688 | -4.7834 | -999 | -999 | -999 | 0.107 | 0.076 | 0.1 | 0.075 | 0 | -999
2003-01-13 01:30 | -999 | -13.563 | -999 | -999 | -999 | -999 | -999 | -15.5942 | 0.71915 | -15.7771 | 0.7352 | -15.7248 | 0.74419 | 2.2971 | 137.648 | 1.9071 | 0.20256 | -0.053324 | 0.062006 | -0.89707 | -0.49775 | 95.9681 | -6.4107 | -7.1935 | -7.4297 | -7.6648 | -10.8988 | -7.0219 | -7.5762 | -7.7453 | -7.7969 | -8.5155 | -999 | -999 | -999 | -999 | -999 | -1.7891 | -4.8058 | -999 | -999 | -999 | 0.107 | 0.076 | 0.1 | 0.075 | 0 | -999
2003-01-13 02:00 | -999 | 3.61 | -999 | -999 | -999 | -999 | -999 | -15.3684 | 0.7213 | -15.4988 | 0.73769 | -15.3319 | 0.74621 | 2.1346 | 117.847 | 1.8704 | 0.2038 | -0.040358 | 0.062073 | 0.32279 | 0.043792 | 96.0053 | -6.4268 | -7.2094 | -7.449 | -7.679 | -10.9573 | -7.0375 | -7.5918 | -7.7663 | -7.8234 | -8.5551 | -999 | -999 | -999 | -999 | -999 | -1.8103 | -4.8295 | -999 | -999 | -999 | 0.107 | 0.076 | 0.1 | 0.075 | 0 | -999
2003-01-13 02:30 | -999 | 4.94 | -999 | -999 | -999 | -999 | -999 | -14.817 | 0.71166 | -14.892 | 0.72603 | -14.6527 | 0.73379 | 2.4779 | 108.025 | 2.2313 | 0.18074 | -0.043031 | 0.057723 | 0.43294 | 0.10042 | 96.0397 | -6.4334 | -7.2099 | -7.4562 | -7.6891 | -10.9828 | -7.0449 | -7.6035 | -7.7862 | -7.8485 | -8.5845 | -999 | -999 | -999 | -999 | -999 | -1.833 | -4.8551 | -999 | -999 | -999 | 0.107 | 0.076 | 0.1 | 0.075 | 0 | -999
2003-01-13 03:00 | -999 | 3.333 | -999 | -999 | -999 | -999 | -999 | -14.4855 | 0.70603 | -14.5612 | 0.72037 | -14.3216 | 0.72852 | 2.8579 | 114.355 | 2.5242 | 0.18369 | -0.036502 | 0.057381 | 0.26938 | 0.040253 | 96.0571 | -6.423 | -7.2042 | -7.4471 | -7.6865 | -10.9192 | -7.0311 | -7.5987 | -7.7775 | -7.8398 | -8.5663 | -999 | -999 | -999 | -999 | -999 | -1.8541 | -4.8776 | -999 | -999 | -999 | 0.107 | 0.076 | 0.1 | 0.075 | 0 | -999
2003-01-13 03:30 | -999 | 4.654 | -999 | -999 | -999 | -999 | -999 | -14.0324 | 0.70449 | -14.1132 | 0.71927 | -13.8733 | 0.72842 | 2.3367 | 123.683 | 2.1092 | 0.18994 | -0.025455 | 0.057367 | 0.44938 | 0.11906 | 96.0885 | -6.415 | -7.1999 | -7.4428 | -7.6781 | -10.8108 | -7.0284 | -7.5888 | -7.7686 | -7.8306 | -8.5366 | -999 | -999 | -999 | -999 | -999 | -1.8644 | -4.8856 | -999 | -999 | -999 | 0.107 | 0.076 | 0.1 | 0.075 | 0 | -999
2003-01-13 04:00 | -999 | 4.179 | -999 | -999 | -999 | -999 | -999 | -13.4215 | 0.69459 | -13.5045 | 0.70883 | -13.2667 | 0.71793 | 1.4663 | 100.554 | 1.3467 | 0.18735 | -0.021099 | 0.0571 | 0.53796 | 0.17889 | 96.1339 | -6.4082 | -7.1889 | -7.4452 | -7.6717 | -10.6608 | -7.0219 | -7.5868 | -7.7633 | -7.8262 | -8.494 | -999 | -999 | -999 | -999 | -999 | -1.858 | -4.8662 | -999 | -999 | -999 | 0.107 | 0.076 | 0.1 | 0.075 | 0 | -999
2003-01-13 04:30 | -999 | 3.1 | -999 | -999 | -999 | -999 | -999 | -12.967 | 0.68558 | -13.0499 | 0.6992 | -12.81 | 0.70893 | 0.9375 | 78.2763 | 0.895 | 0.1893 | -0.025115 | 0.056619 | 0.48724 | 0.14945 | 96.1667 | -6.4002 | -7.1821 | -7.443 | -7.6606 | -10.4676 | -7.0167 | -7.5814 | -7.7474 | -7.8102 | -8.4393 | -999 | -999 | -999 | -999 | -999 | -1.8305 | -4.8205 | -999 | -999 | -999 | 0.107 | 0.076 | 0.1 | 0.075 | 0 | -999
2003-01-13 05:00 | -999 | 2.516 | -999 | -999 | -999 | -999 | -999 | -12.7296 | 0.68414 | -12.8089 | 0.69776 | -12.5642 | 0.70719 | 1.7229 | 114.512 | 1.5983 | 0.1867 | -0.025127 | 0.056109 | 0.28957 | 0.062291 | 96.1778 | -6.3881 | -7.1752 | -7.4307 | -7.6416 | -10.273 | -7.0075 | -7.5639 | -7.7267 | -7.7826 | -8.3852 | -999 | -999 | -999 | -999 | -999 | -1.7852 | -4.7524 | -999 | -999 | -999 | 0.107 | 0.076 | 0.1 | 0.075 | 0 | -999
2003-01-13 05:30 | -999 | 2.155 | -999 | -999 | -999 | -999 | -999 | -12.6036 | 0.68798 | -12.6827 | 0.70193 | -12.4401 | 0.71186 | 1.3021 | 104.055 | 1.1996 | 0.18927 | -0.023494 | 0.055274 | 0.24144 | 0.021237 | 96.2127 | -6.3794 | -7.1612 | -7.4166 | -7.6227 | -10.0933 | -7.0007 | -7.5473 | -7.7045 | -7.7582 | -8.3258 | -999 | -999 | -999 | -999 | -999 | -1.7378 | -4.6626 | -999 | -999 | -999 | 0.107 | 0.076 | 0.1 | 0.075 | 0 | -999
2003-01-13 06:00 | -999 | 2.404 | -999 | -999 | -999 | -999 | -999 | -12.3458 | 0.67927 | -12.426 | 0.69315 | -12.1879 | 0.7035 | 2.0896 | 94.8813 | 1.8158 | 0.20283 | -0.018926 | 0.057479 | 0.22536 | 0.019997 | 96.2261 | -6.3754 | -7.1519 | -7.4059 | -7.6034 | -9.9164 | -6.9917 | -7.5347 | -7.6849 | -7.7381 | -8.2722 | -999 | -999 | -999 | -999 | -999 | -1.6836 | -4.5628 | -999 | -999 | -999 | 0.106 | 0.076 | 0.1 | 0.075 | 0 | -999
2003-01-13 06:30 | -999 | 5.171 | -999 | -999 | -999 | -999 | -999 | -12.2787 | 0.68644 | -12.3511 | 0.69984 | -12.092 | 0.70965 | 1.6217 | 109.529 | 1.4158 | 0.20772 | -0.007919 | 0.058439 | 0.35403 | 0.0055559 | 96.2563 | -6.3681 | -7.1444 | -7.395 | -7.5873 | -9.7643 | -6.9822 | -7.5223 | -7.6672 | -7.7168 | -8.224 | -999 | -999 | -999 | -999 | -999 | -1.6285 | -4.4641 | -999 | -999 | -999 | 0.106 | 0.076 | 0.1 | 0.075 | 0 | -999
2003-01-13 07:00 | -999 | 6.076 | -999 | -999 | -999 | -999 | -999 | -12.1906 | 0.68505 | -12.2628 | 0.69784 | -11.9973 | 0.70746 | 1.7767 | 111.095 | 1.6617 | 0.19948 | 0.00028865 | 0.057536 | 0.42051 | 0.012994 | 96.2914 | -6.364 | -7.1358 | -7.3866 | -7.5659 | -9.6287 | -6.9789 | -7.5059 | -7.644 | -7.6916 | -8.1771 | -999 | -999 | -999 | -999 | -999 | -1.5728 | -4.3563 | -999 | -999 | -999 | 0.106 | 0.076 | 0.1 | 0.075 | 0 | -999
2003-01-13 07:30 | -999 | 7.223 | -999 | -999 | -999 | -999 | -999 | -12.0966 | 0.68565 | -12.163 | 0.69894 | -11.8882 | 0.70869 | 1.3333 | 86.8456 | 1.2512 | 0.21103 | 0.005685 | 0.057392 | 0.51548 | 0.014854 | 96.3094 | -6.3627 | -7.1262 | -7.3719 | -7.54 | -9.4923 | -6.9745 | -7.4901 | -7.6181 | -7.6693 | -8.1333 | -999 | -999 | -999 | -999 | -999 | -1.5166 | -4.2485 | -999 | -999 | -999 | 0.106 | 0.076 | 0.1 | 0.075 | 0 | -999
2003-01-13 08:00 | -999 | 9.241 | -999 | -999 | -999 | -999 | -999 | -12.0323 | 0.68828 | -12.095 | 0.70135 | -11.8092 | 0.71123 | 1.4138 | 93.795 | 1.295 | 0.21352 | 0.01152 | 0.056756 | 0.68731 | 0.056682 | 96.3339 | -6.3571 | -7.1155 | -7.355 | -7.5149 | -9.3562 | -6.9701 | -7.4694 | -7.5972 | -7.6445 | -8.0901 | -999 | -999 | -999 | -999 | -999 | -1.4648 | -4.1414 | -999 | -999 | -999 | 0.106 | 0.076 | 0.1 | 0.075 | 0 | -999
2003-01-13 08:30 | -999 | 7.494 | -999 | -999 | -999 | -999 | -999 | -11.8075 | 0.69269 | -11.8641 | 0.70622 | -11.5794 | 0.71622 | 1.2904 | 94.5781 | 1.1558 | 0.20808 | 0.011106 | 0.056781 | 0.69542 | 0.10841 | 96.3491 | -6.3507 | -7.101 | -7.3386 | -7.4897 | -9.2265 | -6.9641 | -7.4507 | -7.5738 | -7.6213 | -8.0477 | -999 | -999 | -999 | -999 | -999 | -1.4111 | -4.0352 | -999 | -999 | -999 | 0.106 | 0.076 | 0.1 | 0.075 | 0 | -999
2003-01-13 09:00 | -999 | 6.767 | -999 | -999 | -999 | -999 | -999 | -11.7029 | 0.68661 | -11.7702 | 0.69954 | -11.4838 | 0.70992 | 1.3675 | 92.3883 | 1.2658 | 0.22995 | 0.011671 | 0.055814 | 0.56452 | 0.047866 | 96.3605 | -6.3424 | -7.0844 | -7.3186 | -7.4621 | -9.0962 | -6.9515 | -7.4291 | -7.5469 | -7.5928 | -7.9985 | -999 | -999 | -999 | -999 | -999 | -1.3612 | -3.9283 | -999 | -999 | -999 | 0.106 | 0.076 | 0.1 | 0.075 | 0 | -999
2003-01-13 09:30 | -999 | 5.139 | -999 | -999 | -999 | -999 | -999 | -11.5955 | 0.68249 | -11.6674 | 0.69564 | -11.3932 | 0.70664 | 1.2904 | 86.2215 | 1.1771 | 0.22681 | 0.0048188 | 0.057135 | 0.43856 | 0.032002 | 96.3914 | -6.3372 | -7.0689 | -7.2981 | -7.4361 | -8.9729 | -6.9402 | -7.4098 | -7.521 | -7.567 | -7.9493 | -999 | -999 | -999 | -999 | -999 | -1.3117 | -3.8191 | -999 | -999 | -999 | 0.106 | 0.076 | 0.1 | 0.075 | 0 | -999
2003-01-13 10:00 | -999 | 7.337 | -999 | -999 | -999 | -999 | -999 | -11.4982 | 0.68452 | -11.5646 | 0.69794 | -11.2852 | 0.70838 | 1.4275 | 69.139 | 1.2958 | 0.2234 | 0.00384 | 0.059334 | 0.51172 | 0.0020894 | 96.4376 | -6.3357 | -7.055 | -7.2816 | -7.4126 | -8.8666 | -6.9355 | -7.3936 | -7.5001 | -7.5459 | -7.9121 | -999 | -999 | -999 | -999 | -999 | -1.2577 | -3.7114 | -999 | -999 | -999 | 0.106 | 0.076 | 0.1 | 0.075 | 0 | -999
2003-01-13 10:30 | -999 | 9.444 | -999 | -999 | -999 | -999 | -999 | -11.8745 | 0.67076 | -11.9312 | 0.6847 | -11.6406 | 0.69552 | 1.9371 | 64.2566 | 1.7412 | 0.32847 | 0.020819 | 0.10461 | 0.43367 | -0.11993 | 96.4545 | -6.3243 | -7.0345 | -7.2589 | -7.3852 | -8.7662 | -6.9219 | -7.3722 | -7.4708 | -7.5145 | -7.8676 | -999 | -999 | -999 | -999 | -999 | -1.2098 | -3.6079 | -999 | -999 | -999 | 0.106 | 0.076 | 0.1 | 0.075 | 0 | -999
2003-01-13 11:00 | -999 | 10.477 | -999 | -999 | -999 | -999 | -999 | -11.859 | 0.67767 | -11.9201 | 0.69107 | -11.6375 | 0.70147 | 2.3208 | 115.297 | 2.0979 | 1.4074 | 0.14727 | 0.58102 | 1.1065 | 0.3685 | 96.4438 | -6.3163 | -7.0235 | -7.2417 | -7.3607 | -8.6832 | -6.9099 | -7.3497 | -7.4499 | -7.4883 | -7.8346 | -999 | -999 | -999 | -999 | -999 | -1.1662 | -3.5116 | -999 | -999 | -999 | 0.106 | 0.076 | 0.1 | 0.075 | 0 | -999
2003-01-13 11:30 | -999 | 10.159 | -999 | -999 | -999 | -999 | -999 | -11.4583 | 0.68646 | -11.525 | 0.69941 | -11.2446 | 0.7094 | 1.8104 | 114.032 | 1.6487 | 6.5198 | 0.72281 | 2.2899 | 3.1425 | 1.915 | 96.4565 | -6.3163 | -7.0148 | -7.2284 | -7.3412 | -8.6189 | -6.9085 | -7.3365 | -7.4366 | -7.4751 | -7.8125 | -999 | -999 | -999 | -999 | -999 | -1.1255 | -3.4205 | -999 | -999 | -999 | 0.106 | 0.076 | 0.1 | 0.075 | 0 | -999
2003-01-13 12:00 | -999 | 10.413 | -999 | -999 | -999 | -999 | -999 | -11.2277 | 0.69311 | -11.2818 | 0.70499 | -10.9778 | 0.71307 | 0.99167 | 44.3737 | 1.0179 | 14.1969 | 1.5913 | 5.3984 | 6.3441 | 4.1467 | 96.4743 | -6.3147 | -7.0005 | -7.214 | -7.3177 | -8.5594 | -6.9033 | -7.3234 | -7.4153 | -7.4603 | -7.7831 | -999 | -999 | -999 | -999 | -999 | -1.0883 | -3.3325 | -999 | -999 | -999 | 0.106 | 0.076 | 0.1 | 0.075 | 0 | -999
2003-01-13 12:30 | -999 | 12.459 | -999 | -999 | -999 | -999 | -999 | -11.1359 | 0.70007 | -11.2021 | 0.71204 | -10.902 | 0.72039 | 1.0208 | 77.1598 | 1.0071 | 22.5034 | 2.5476 | 9.6111 | 10.2593 | 6.8933 | 96.4862 | -6.3044 | -6.9855 | -7.1956 | -7.2944 | -8.4911 | -6.8926 | -7.3043 | -7.3944 | -7.4373 | -7.7461 | -999 | -999 | -999 | -999 | -999 | -1.0541 | -3.2551 | -999 | -999 | -999 | 0.106 | 0.076 | 0.1 | 0.075 | 0 | -999
2003-01-13 13:00 | -999 | 13.482 | -999 | -999 | -999 | -999 | -999 | -10.7038 | 0.70336 | -10.7694 | 0.71514 | -10.4628 | 0.72282 | 0.66958 | 83.7037 | 0.69708 | 36.0938 | 4.1532 | 16.3832 | 16.8316 | 11.5615 | 96.4821 | -6.2989 | -6.9688 | -7.1847 | -7.2726 | -8.4129 | -6.8861 | -7.2894 | -7.3759 | -7.4185 | -7.7141 | -999 | -999 | -999 | -999 | -999 | -1.0193 | -3.1704 | -999 | -999 | -999 | 0.106 | 0.076 | 0.1 | 0.075 | 0 | -999
2003-01-13 13:30 | -999 | 14.406 | -999 | -999 | -999 | -999 | -999 | -10.2504 | 0.7142 | -10.301 | 0.72569 | -9.9757 | 0.733 | 0.99083 | 113.134 | 0.98833 | 44.3905 | 5.1648 | 20.3212 | 20.4785 | 14.2855 | 96.4688 | -6.2849 | -6.955 | -7.1646 | -7.2459 | -8.3189 | -6.8746 | -7.2636 | -7.351 | -7.3922 | -7.6791 | -999 | -999 | -999 | -999 | -999 | -0.9831 | -3.0865 | -999 | -999 | -999 | 0.106 | 0.076 | 0.1 | 0.075 | 0 | -999
2003-01-13 14:00 | -999 | 15.644 | -999 | -999 | -999 | -999 | -999 | -9.4728 | 0.72243 | -9.544 | 0.73242 | -9.2228 | 0.73801 | 0.33875 | 116.217 | 0.36125 | 58.5218 | 6.8533 | 29.1543 | 28.0806 | 19.6078 | 96.4552 | -6.2758 | -6.9359 | -7.1433 | -7.2201 | -8.2102 | -6.8605 | -7.2436 | -7.329 | -7.3725 | -7.644 | -999 | -999 | -999 | -999 | -999 | -0.95002 | -3.0017 | -999 | -999 | -999 | 0.106 | 0.076 | 0.1 | 0.075 | 0 | -999
2003-01-13 14:30 | -999 | 15.218 | -999 | -999 | -999 | -999 | -999 | -8.9062 | 0.74918 | -8.9886 | 0.7592 | -8.6391 | 0.76154 | 0.37917 | 76.764 | 0.50542 | 69.4516 | 8.2171 | 36.805 | 33.9698 | 23.6684 | 96.46 | -6.2648 | -6.9167 | -7.1248 | -7.1952 | -8.0861 | -6.8502 | -7.2255 | -7.3041 | -7.349 | -7.5972 | -999 | -999 | -999 | -999 | -999 | -0.91377 | -2.9116 | -999 | -999 | -999 | 0.106 | 0.076 | 0.1 | 0.075 | 0 | -999
2003-01-13 15:00 | -999 | 14.771 | -999 | -999 | -999 | -999 | -999 | -9.2435 | 0.76463 | -9.2598 | 0.77314 | -8.8545 | 0.77369 | 0.94792 | 78.7723 | 1.0163 | 60.5211 | 7.197 | 32.8061 | 29.5695 | 20.4345 | 96.4389 | -6.2435 | -6.8897 | -7.0877 | -7.153 | -7.9386 | -6.8272 | -7.1887 | -7.2579 | -7.2986 | -7.5241 | -999 | -999 | -999 | -999 | -999 | -0.87158 | -2.8169 | -999 | -999 | -999 | 0.106 | 0.076 | 0.1 | 0.075 | 0 | -999
2003-01-13 15:30 | -999 | 11.133 | -999 | -999 | -999 | -999 | -999 | -9.5613 | 0.78304 | -9.6316 | 0.79319 | -9.304 | 0.79607 | 1.5054 | 63.495 | 1.4746 | 49.1192 | 5.7498 | 24.4748 | 23.1251 | 15.7998 | 96.4279 | -6.2275 | -6.8638 | -7.0541 | -7.1175 | -7.7863 | -6.8058 | -7.1591 | -7.2178 | -7.2568 | -7.4597 | -999 | -999 | -999 | -999 | -999 | -0.83007 | -2.7196 | -999 | -999 | -999 | 0.106 | 0.076 | 0.1 | 0.075 | 0 | -999
2003-01-13 16:00 | -999 | 8.108 | -999 | -999 | -999 | -999 | -999 | -9.7095 | 0.78422 | -9.7769 | 0.79497 | -9.4647 | 0.80006 | 1.7517 | 88.7012 | 1.5942 | 32.0101 | 3.696 | 14.9084 | 14.6567 | 9.9504 | 96.4221 | -6.2141 | -6.8489 | -7.0339 | -7.0925 | -7.6597 | -6.7923 | -7.1338 | -7.1908 | -7.2248 | -7.4106 | -999 | -999 | -999 | -999 | -999 | -0.7891 | -2.6262 | -999 | -999 | -999 | 0.106 | 0.076 | 0.1 | 0.075 | 0 | -999
2003-01-13 16:30 | -999 | 1.678 | -999 | -999 | -999 | -999 | -999 | -9.7496 | 0.79001 | -9.8262 | 0.80084 | -9.5404 | 0.80606 | 1.5233 | 97.2283 | 1.3542 | 15.7872 | 1.7555 | 5.6939 | 5.9756 | 4.1537 | 96.4088 | -6.2093 | -6.8348 | -7.0192 | -7.0698 | -7.5815 | -6.7801 | -7.1155 | -7.1694 | -7.2017 | -7.3784 | -999 | -999 | -999 | -999 | -999 | -0.74484 | -2.5302 | -999 | -999 | -999 | 0.106 | 0.076 | 0.1 | 0.075 | 0 | -999
2003-01-13 17:00 | -999 | -9.319 | -999 | -999 | -999 | -999 | -999 | -9.7108 | 0.79837 | -9.8125 | 0.80921 | -9.591 | 0.81446 | 0.98417 | 94.3723 | 0.82208 | 6.7152 | 0.68406 | 2.6805 | 1.8453 | 1.532 | 96.4033 | -6.2004 | -6.8143 | -6.9938 | -7.0428 | -7.5483 | -6.7669 | -7.0949 | -7.1431 | -7.1758 | -7.3502 | -999 | -999 | -999 | -999 | -999 | -0.70428 | -2.4433 | -999 | -999 | -999 | 0.106 | 0.076 | 0.1 | 0.075 | 0 | -999
2003-01-13 17:30 | -999 | -12.229 | -999 | -999 | -999 | -999 | -999 | -9.7037 | 0.80501 | -9.8269 | 0.81622 | -9.675 | 0.82288 | 1.1529 | 101.587 | 0.95042 | 1.3062 | 0.069975 | 0.56042 | -0.405 | -0.012718 | 96.3964 | -6.1936 | -6.801 | -6.9757 | -7.0183 | -7.5607 | -6.7578 | -7.0721 | -7.12 | -7.151 | -7.3333 | -999 | -999 | -999 | -999 | -999 | -0.67206 | -2.3723 | -999 | -999 | -999 | 0.106 | 0.076 | 0.1 | 0.075 | 0 | -999
2003-01-13 18:00 | -999 | -17.119 | -999 | -999 | -999 | -999 | -999 | -9.7592 | 0.80839 | -9.9288 | 0.82077 | -9.853 | 0.82821 | 1.235 | 113.659 | 0.98958 | 0.32155 | -0.043616 | 0.084991 | -1.1458 | -0.37854 | 96.3773 | -6.192 | -6.7926 | -6.9628 | -7.0022 | -7.6243 | -6.755 | -7.0587 | -7.1038 | -7.1375 | -7.3316 | -999 | -999 | -999 | -999 | -999 | -0.65039 | -2.3159 | -999 | -999 | -999 | 0.106 | 0.076 | 0.1 | 0.075 | 0 | -999
2003-01-13 18:30 | -999 | -21.3 | -999 | -999 | -999 | -999 | -999 | -10.0499 | 0.81558 | -10.2554 | 0.82902 | -10.2692 | 0.83868 | 1.5008 | 90.3767 | 1.0962 | 0.2606 | -0.066944 | 0.061265 | -1.622 | -0.72855 | 96.3602 | -6.1849 | -6.7716 | -6.9424 | -6.9825 | -7.7215 | -6.7378 | -7.0437 | -7.0897 | -7.1214 | -7.3374 | -999 | -999 | -999 | -999 | -999 | -0.64127 | -2.2826 | -999 | -999 | -999 | 0.106 | 0.076 | 0.1 | 0.075 | 0 | -999
2003-01-13 19:00 | -999 | -6.401 | -999 | -999 | -999 | -999 | -999 | -10.246 | 0.82618 | -10.4667 | 0.83999 | -10.6073 | 0.85152 | 0.91208 | 99.6938 | 0.52333 | 0.25443 | -0.038059 | 0.065319 | -0.88429 | -0.70748 | 96.346 | -6.1812 | -6.7613 | -6.9297 | -6.9691 | -7.8706 | -6.7329 | -7.0324 | -7.0849 | -7.1137 | -7.3641 | -999 | -999 | -999 | -999 | -999 | -0.64641 | -2.2747 | -999 | -999 | -999 | 0.106 | 0.076 | 0.1 | 0.075 | 0 | -999
2003-01-13 19:30 | -999 | -6.651 | -999 | -999 | -999 | -999 | -999 | -10.454 | 0.83035 | -10.6415 | 0.84449 | -10.858 | 0.85613 | 0.21 | 118.214 | 0.23833 | 0.25821 | -0.021032 | 0.061316 | -0.5956 | -0.52805 | 96.3293 | -6.1917 | -6.7631 | -6.929 | -6.97 | -8.0624 | -6.7385 | -7.0353 | -7.0965 | -7.1256 | -7.4147 | -999 | -999 | -999 | -999 | -999 | -0.6664 | -2.2944 | -999 | -999 | -999 | 0.106 | 0.076 | 0.1 | 0.075 | 0 | -999
2003-01-13 20:00 | -999 | -27.621 | -999 | -999 | -999 | -999 | -999 | -10.7017 | 0.83785 | -10.998 | 0.85448 | -11.6377 | 0.85789 | 0.2 | 172.83 | 0.2 | 0.23608 | -0.058152 | 0.060253 | -2.674 | -1.2653 | 96.3212 | -6.1687 | -6.7348 | -6.8962 | -6.9498 | -8.2258 | -6.7144 | -7.0195 | -7.0847 | -7.1084 | -7.4343 | -999 | -999 | -999 | -999 | -999 | -0.7047 | -2.3447 | -999 | -999 | -999 | 0.106 | 0.076 | 0.1 | 0.075 | 0 | -999
2003-01-13 20:30 | -999 | -20.416 | -999 | -999 | -999 | -999 | -999 | -11.4445 | 0.86513 | -11.9861 | 0.88213 | -13.4159 | 0.87309 | 0.2 | 82.9052 | 0.24167 | 0.26709 | -0.039481 | 0.067815 | -2.8253 | -1.7579 | 96.3195 | -6.1494 | -6.7162 | -6.8674 | -6.9398 | -8.3638 | -6.7004 | -7.0152 | -7.0841 | -7.0983 | -7.4501 | -999 | -999 | -999 | -999 | -999 | -0.75562 | -2.4118 | -999 | -999 | -999 | 0.106 | 0.076 | 0.1 | 0.075 | 0 | -999
2003-01-13 21:00 | -999 | -15.41 | -999 | -999 | -999 | -999 | -999 | -11.8476 | 0.87019 | -12.7443 | 0.88634 | -14.3858 | 0.88152 | 0.78042 | 118.763 | 0.69875 | 0.26268 | -0.011873 | 0.069829 | -1.371 | -0.97243 | 96.2913 | -6.169 | -6.7336 | -6.8922 | -6.9623 | -8.5743 | -6.7136 | -7.0374 | -7.1219 | -7.1363 | -7.5188 | -999 | -999 | -999 | -999 | -999 | -0.80697 | -2.4883 | -999 | -999 | -999 | 0.106 | 0.076 | 0.1 | 0.075 | 0 | -999
2003-01-13 21:30 | -999 | -20.023 | -999 | -999 | -999 | -999 | -999 | -12.3241 | 0.86921 | -13.5467 | 0.88771 | -14.5553 | 0.87752 | 0.6175 | 138.925 | 0.60667 | 0.23457 | -0.03694 | 0.068021 | -2.3343 | -1.4691 | 96.2767 | -6.173 | -6.7328 | -6.8926 | -6.9724 | -8.8184 | -6.7126 | -7.05 | -7.1466 | -7.1546 | -7.585 | -999 | -999 | -999 | -999 | -999 | -0.86185 | -2.5781 | -999 | -999 | -999 | 0.106 | 0.076 | 0.1 | 0.075 | 0 | -999
2003-01-13 22:00 | -999 | -2.993 | -999 | -999 | -999 | -999 | -999 | -12.4523 | 0.87709 | -13.3702 | 0.89131 | -15.5797 | 0.86364 | 0.36667 | 121.701 | 0.43292 | 0.23155 | -0.017309 | 0.069368 | -0.71803 | -0.76468 | 96.2522 | -6.1889 | -6.7475 | -6.9164 | -6.9974 | -9.0722 | -6.7279 | -7.077 | -7.1848 | -7.1926 | -7.6671 | -999 | -999 | -999 | -999 | -999 | -0.92898 | -2.6892 | -999 | -999 | -999 | 0.106 | 0.076 | 0.1 | 0.075 | 0 | -999
2003-01-13 22:30 | -999 | -2.278 | -999 | -999 | -999 | -999 | -999 | -13.4035 | 0.86337 | -14.439 | 0.87232 | -15.1115 | 0.88083 | 1.4833 | 191.127 | 0.76542 | 0.21174 | -0.02149 | 0.065337 | -0.78977 | -0.9468 | 96.237 | -6.2086 | -6.7676 | -6.9296 | -7.0278 | -9.3313 | -6.7421 | -7.1055 | -7.2288 | -7.2388 | -7.7653 | -999 | -999 | -999 | -999 | -999 | -1.0057 | -2.8201 | -999 | -999 | -999 | 0.106 | 0.076 | 0.1 | 0.075 | 0 | -999
2003-01-13 23:00 | -999 | -3.652 | -999 | -999 | -999 | -999 | -999 | -12.3191 | 0.90965 | -13.0887 | 0.92051 | -13.3966 | 0.9204 | 1.6529 | 201.18 | 0.87125 | 0.21405 | -0.042905 | 0.061089 | 0.47707 | 0.40615 | 96.2098 | -6.2133 | -6.7686 | -6.9513 | -7.0501 | -9.5352 | -6.754 | -7.128 | -7.2644 | -7.2861 | -7.8585 | -999 | -999 | -999 | -999 | -999 | -1.09 | -2.9678 | -999 | -999 | -999 | 0.106 | 0.076 | 0.1 | 0.075 | 0 | -999
2003-01-13 23:30 | -999 | -2.764 | -999 | -999 | -999 | -999 | -999 | -12.2295 | 0.89382 | -12.528 | 0.90456 | -12.6278 | 0.9035 | 0.82958 | 102.501 | 0.61583 | 0.24074 | -0.047007 | 0.056251 | -0.5468 | -0.49433 | 96.2274 | -6.2043 | -6.7546 | -6.9543 | -7.0639 | -9.6336 | -6.7451 | -7.1371 | -7.2755 | -7.309 | -7.8906 | -999 | -999 | -999 | -999 | -999 | -1.1728 | -3.117 | -999 | -999 | -999 | 0.106 | 0.076 | 0.1 | 0.075 | 0 | -999
2003-01-14 | -999 | 1.784 | -999 | -999 | -999 | -999 | -999 | -12.8489 | 0.88609 | -12.974 | 0.89855 | -12.7748 | 0.90155 | 0.45667 | 63.1196 | 0.40583 | 0.26255 | -0.030349 | 0.054691 | 0.019762 | -0.29411 | 96.2058 | -6.1799 | -6.7378 | -6.9315 | -7.0645 | -9.6519 | -6.729 | -7.1289 | -7.2687 | -7.3067 | -7.8876 | -999 | -999 | -999 | -999 | -999 | -1.2454 | -3.2506 | -999 | -999 | -999 | 0.106 | 0.076 | 0.1 | 0.075 | 0 | -999
2003-01-14 00:30 | -999 | -4.669 | -999 | -999 | -999 | -999 | -999 | -12.6086 | 0.88556 | -12.74 | 0.89849 | -12.5627 | 0.90032 | 0.38417 | 184.86 | 0.29375 | 0.26876 | -0.038556 | 0.055619 | -0.25297 | -0.071085 | 96.203 | -6.1564 | -6.7299 | -6.939 | -7.0664 | -9.6084 | -6.7085 | -7.1212 | -7.2606 | -7.2929 | -7.86 | -999 | -999 | -999 | -999 | -999 | -1.3012 | -3.3461 | -999 | -999 | -999 | 0.106 | 0.076 | 0.1 | 0.075 | 0 | -999
2003-01-14 01:00 | -999 | -2.436 | -999 | -999 | -999 | -999 | -999 | -12.2227 | 0.89289 | -12.5566 | 0.90435 | -12.5806 | 0.90586 | 0.64542 | 69.2557 | 0.61625 | 0.30512 | -0.031527 | 0.056576 | -0.031662 | 0.018942 | 96.2023 | -6.1453 | -6.722 | -6.9302 | -7.0698 | -9.5342 | -6.7013 | -7.1205 | -7.2468 | -7.2862 | -7.8261 | -999 | -999 | -999 | -999 | -999 | -1.3378 | -3.418 | -999 | -999 | -999 | 0.106 | 0.076 | 0.1 | 0.075 | 0 | -999
2003-01-14 01:30 | -999 | -6.5 | -999 | -999 | -999 | -999 | -999 | -12.574 | 0.88599 | -12.7384 | 0.89867 | -12.5757 | 0.90202 | 0.63417 | 148.899 | 0.55542 | 0.35343 | -0.039333 | 0.056316 | -0.6572 | -0.24824 | 96.1943 | -6.1322 | -6.7215 | -6.93 | -7.0737 | -9.4571 | -6.695 | -7.1138 | -7.2435 | -7.2779 | -7.8014 | -999 | -999 | -999 | -999 | -999 | -1.3517 | -3.455 | -999 | -999 | -999 | 0.106 | 0.076 | 0.1 | 0.075 | 0 | -999
2003-01-14 02:00 | -999 | -8.572 | -999 | -999 | -999 | -999 | -999 | -12.7891 | 0.88539 | -12.9634 | 0.9003 | -12.8236 | 0.9049 | 1.1912 | 173.001 | 0.93833 | 0.41648 | -0.032731 | 0.055064 | -0.59921 | -0.1041 | 96.1865 | -6.122 | -6.7144 | -6.8948 | -7.0724 | -9.3895 | -6.6886 | -7.1081 | -7.2337 | -7.2675 | -7.7752 | -999 | -999 | -999 | -999 | -999 | -1.3516 | -3.4668 | -999 | -999 | -999 | 0.106 | 0.076 | 0.1 | 0.075 | 0 | -999
2003-01-14 02:30 | -999 | -7.471 | -999 | -999 | -999 | -999 | -999 | -12.505 | 0.8861 | -12.7518 | 0.89901 | -12.9235 | 0.89671 | 0.38083 | 88.9726 | 0.33917 | 0.49427 | -0.049549 | 0.054942 | -0.8465 | -0.052209 | 96.1657 | -6.1136 | -6.7086 | -6.8978 | -7.0704 | -9.3328 | -6.6819 | -7.1042 | -7.2223 | -7.2595 | -7.7491 | -999 | -999 | -999 | -999 | -999 | -1.3444 | -3.4659 | -999 | -999 | -999 | 0.106 | 0.076 | 0.1 | 0.075 | 0 | -999
2003-01-14 03:00 | -999 | -0.607 | -999 | -999 | -999 | -999 | -999 | -12.599 | 0.8818 | -12.7566 | 0.89493 | -12.9282 | 0.89622 | 0.2 | 65.3973 | 0.2 | 0.51975 | -0.010492 | 0.055223 | -0.04983 | -0.11255 | 96.1598 | -6.1239 | -6.7162 | -6.8936 | -7.0779 | -9.3136 | -6.6904 | -7.1131 | -7.2327 | -7.2706 | -7.7583 | -999 | -999 | -999 | -999 | -999 | -1.3306 | -3.4571 | -999 | -999 | -999 | 0.106 | 0.076 | 0.1 | 0.075 | 0 | -999
2003-01-14 03:30 | -999 | -0.307 | -999 | -999 | -999 | -999 | -999 | -12.6557 | 0.88249 | -12.8073 | 0.8962 | -12.7562 | 0.90012 | 0.22958 | 138.551 | 0.23292 | 0.53347 | -0.023156 | 0.052688 | -0.017425 | -0.082334 | 96.1533 | -6.1255 | -6.7177 | -6.8729 | -7.0773 | -9.3284 | -6.6913 | -7.1129 | -7.2356 | -7.2756 | -7.7703 | -999 | -999 | -999 | -999 | -999 | -1.3195 | -3.4511 | -999 | -999 | -999 | 0.106 | 0.076 | 0.1 | 0.075 | 0 | -999
2003-01-14 04:00 | -999 | -0.307 | -999 | -999 | -999 | -999 | -999 | -12.2843 | 0.8867 | -12.4346 | 0.89898 | -12.2483 | 0.90219 | 0.2125 | 131.55 | 0.2425 | 0.62278 | -0.029883 | 0.050062 | 0.10942 | 0.050488 | 96.1248 | -6.1241 | -6.7281 | -6.9217 | -7.0852 | -9.3327 | -6.6949 | -7.1134 | -7.2395 | -7.2794 | -7.7823 | -999 | -999 | -999 | -999 | -999 | -1.3152 | -3.4544 | -999 | -999 | -999 | 0.106 | 0.076 | 0.1 | 0.075 | 0 | -999
2003-01-14 04:30 | -999 | -2.164 | -999 | -999 | -999 | -999 | -999 | -12.9685 | 0.87869 | -13.1309 | 0.89217 | -12.935 | 0.89551 | 0.2 | 172.886 | 0.25667 | 0.74167 | -0.028702 | 0.045947 | -0.53828 | -0.44681 | 96.1122 | -6.1074 | -6.7161 | -6.9124 | -7.0706 | -9.2826 | -6.6816 | -7.0947 | -7.2173 | -7.2535 | -7.7514 | -999 | -999 | -999 | -999 | -999 | -1.3152 | -3.4599 | -999 | -999 | -999 | 0.106 | 0.076 | 0.1 | 0.075 | 0 | -999
2003-01-14 05:00 | -999 | -3.453 | -999 | -999 | -999 | -999 | -999 | -12.4695 | 0.88651 | -12.7339 | 0.8979 | -12.6848 | 0.89868 | 0.2 | 105.144 | 0.2 | 0.83902 | -0.030899 | 0.046358 | -0.18324 | 0.10169 | 96.1184 | -6.1019 | -6.7106 | -6.8776 | -7.0649 | -9.2154 | -6.6747 | -7.0913 | -7.2065 | -7.2465 | -7.7248 | -999 | -999 | -999 | -999 | -999 | -1.3104 | -3.4567 | -999 | -999 | -999 | 0.106 | 0.076 | 0.1 | 0.075 | 0 | -999
2003-01-14 05:30 | -999 | -6.801 | -999 | -999 | -999 | -999 | -999 | -12.3497 | 0.88356 | -12.5942 | 0.89596 | -12.7101 | 0.89678 | 0.2 | 144.933 | 0.2 | 0.89914 | -0.041429 | 0.043389 | -1.0947 | -0.098036 | 96.0955 | -6.0914 | -6.7024 | -6.8481 | -7.0535 | -9.1533 | -6.6668 | -7.0814 | -7.1961 | -7.2307 | -7.6978 | -999 | -999 | -999 | -999 | -999 | -1.2987 | -3.4412 | -999 | -999 | -999 | 0.106 | 0.076 | 0.1 | 0.075 | 0 | -999
2003-01-14 06:00 | -999 | -6.635 | -999 | -999 | -999 | -999 | -999 | -12.9172 | 0.8776 | -13.121 | 0.88992 | -13.1327 | 0.89108 | 0.2 | 154.876 | 0.2 | 0.92105 | -0.040626 | 0.045792 | -1.4959 | -0.42248 | 96.0887 | -6.0884 | -6.6971 | -6.8786 | -7.0532 | -9.1214 | -6.6595 | -7.0742 | -7.1886 | -7.223 | -7.6796 | -999 | -999 | -999 | -999 | -999 | -1.2811 | -3.4178 | -999 | -999 | -999 | 0.106 | 0.076 | 0.1 | 0.075 | 0 | -999
2003-01-14 06:30 | -999 | -5.557 | -999 | -999 | -999 | -999 | -999 | -12.9748 | 0.88115 | -13.3537 | 0.89155 | -13.6715 | 0.88934 | 0.2 | 137.752 | 0.2 | 0.96228 | -0.036071 | 0.047922 | -1.2867 | -0.13503 | 96.0681 | -6.0843 | -6.6938 | -6.8765 | -7.0464 | -9.1423 | -6.6551 | -7.0674 | -7.1817 | -7.2119 | -7.6764 | -999 | -999 | -999 | -999 | -999 | -1.2642 | -3.3931 | -999 | -999 | -999 | 0.106 | 0.076 | 0.1 | 0.075 | 0 | -999
2003-01-14 07:00 | -999 | -7.169 | -999 | -999 | -999 | -999 | -999 | -13.1028 | 0.87709 | -13.5991 | 0.88615 | -13.8779 | 0.88557 | 0.2 | 167.215 | 0.2 | 0.99242 | -0.02632 | 0.048735 | -1.5949 | -0.46448 | 96.0602 | -6.0894 | -6.6979 | -6.8699 | -7.0464 | -9.2151 | -6.6599 | -7.072 | -7.1899 | -7.2138 | -7.6946 | -999 | -999 | -999 | -999 | -999 | -1.2553 | -3.3803 | -999 | -999 | -999 | 0.106 | 0.076 | 0.1 | 0.075 | 0 | -999
2003-01-14 07:30 | -999 | -9.109 | -999 | -999 | -999 | -999 | -999 | -13.8475 | 0.86882 | -14.6072 | 0.87718 | -14.8862 | 0.87441 | 0.2 | 175.216 | 0.2 | 0.97444 | -0.049919 | 0.049524 | -2.3011 | -0.76953 | 96.0608 | -6.0826 | -6.6878 | -6.8494 | -7.0404 | -9.3178 | -6.6528 | -7.0698 | -7.1909 | -7.2071 | -7.7168 | -999 | -999 | -999 | -999 | -999 | -1.2597 | -3.3902 | -999 | -999 | -999 | 0.106 | 0.076 | 0.1 | 0.075 | 0 | -999
2003-01-14 08:00 | -999 | -6.957 | -999 | -999 | -999 | -999 | -999 | -15.0242 | 0.86127 | -15.485 | 0.87182 | -15.7759 | 0.86929 | 0.2 | 177.988 | 0.2 | 1.0133 | -0.038863 | 0.055827 | -2.2139 | -0.67726 | 96.043 | -6.0907 | -6.6926 | -6.8411 | -7.0486 | -9.4718 | -6.66 | -7.0883 | -7.2193 | -7.2244 | -7.7642 | -999 | -999 | -999 | -999 | -999 | -1.2782 | -3.4272 | -999 | -999 | -999 | 0.106 | 0.076 | 0.1 | 0.075 | 0 | -999
2003-01-14 08:30 | -999 | -6.7 | -999 | -999 | -999 | -999 | -999 | -15.0657 | 0.86357 | -15.735 | 0.87161 | -16.8632 | 0.86023 | 0.2 | 171.554 | 0.2 | 1.0046 | -0.038388 | 0.055616 | -2.0155 | -0.27989 | 96.0315 | -6.0935 | -6.697 | -6.8454 | -7.0599 | -9.6796 | -6.6651 | -7.1065 | -7.253 | -7.245 | -7.8257 | -999 | -999 | -999 | -999 | -999 | -1.3134 | -3.4864 | -999 | -999 | -999 | 0.106 | 0.076 | 0.1 | 0.075 | 0 | -999
2003-01-14 09:00 | -999 | -6.035 | -999 | -999 | -999 | -999 | -999 | -15.1218 | 0.85857 | -16.1137 | 0.86386 | -17.9375 | 0.84969 | 0.2 | 177.998 | 0.2 | 0.98244 | -0.033935 | 0.055387 | -2.1538 | -0.59261 | 96.0405 | -6.1032 | -6.7066 | -6.8295 | -7.0738 | -9.9246 | -6.6749 | -7.1319 | -7.2962 | -7.2763 | -7.9055 | -999 | -999 | -999 | -999 | -999 | -1.3612 | -3.5765 | -999 | -999 | -999 | 0.106 | 0.076 | 0.1 | 0.075 | 0 | -999
2003-01-14 09:30 | -999 | -4.219 | -999 | -999 | -999 | -999 | -999 | -15.5331 | 0.8612 | -17.4332 | 0.85369 | -18.1938 | 0.8512 | 0.2 | 178.956 | 0.2 | 0.96088 | -0.037227 | 0.055564 | -1.7686 | -0.77073 | 96.0381 | -6.1274 | -6.7249 | -6.7959 | -7.0872 | -10.1862 | -6.6886 | -7.171 | -7.354 | -7.3281 | -8.0002 | -999 | -999 | -999 | -999 | -999 | -1.4245 | -3.6952 | -999 | -999 | -999 | 0.106 | 0.076 | 0.1 | 0.075 | 0 | -999
2003-01-14 10:00 | -999 | -3.82 | -999 | -999 | -999 | -999 | -999 | -14.5648 | 0.8668 | -18.1638 | 0.84676 | -18.9543 | 0.84036 | 0.2 | 174.173 | 0.2 | 0.96435 | -0.048993 | 0.05797 | -1.326 | -0.31259 | 96.0581 | -6.1405 | -6.7448 | -6.8215 | -7.1215 | -10.4372 | -6.7049 | -7.2051 | -7.4016 | -7.3707 | -8.0916 | -999 | -999 | -999 | -999 | -999 | -1.5032 | -3.8429 | -999 | -999 | -999 | 0.106 | 0.076 | 0.1 | 0.075 | 0 | -999
2003-01-14 10:30 | -999 | -3.391 | -999 | -999 | -999 | -999 | -999 | -16.814 | 0.84095 | -18.9544 | 0.84219 | -19.5669 | 0.83875 | 0.2 | 194.207 | 0.2 | 1.1626 | -0.016951 | 0.18871 | -1.6557 | -0.94968 | 96.0379 | -6.1443 | -6.749 | -6.8398 | -7.1514 | -10.67 | -6.709 | -7.2394 | -7.448 | -7.4137 | -8.1684 | -999 | -999 | -999 | -999 | -999 | -1.5894 | -4.0039 | -999 | -999 | -999 | 0.106 | 0.076 | 0.1 | 0.075 | 0 | -999
2003-01-14 11:00 | -999 | -3.211 | -999 | -999 | -999 | -999 | -999 | -18.1324 | 0.83465 | -19.2236 | 0.84083 | -19.6758 | 0.83725 | 0.2 | 195.017 | 0.2 | 3.6249 | 0.28063 | 1.4083 | -0.10436 | 0.51353 | 96.0339 | -6.1604 | -6.7709 | -6.8881 | -7.1909 | -10.8959 | -6.7257 | -7.2749 | -7.5 | -7.4624 | -8.2566 | -999 | -999 | -999 | -999 | -999 | -1.6793 | -4.1711 | -999 | -999 | -999 | 0.106 | 0.076 | 0.1 | 0.075 | 0 | -999
2003-01-14 11:30 | -999 | -2.805 | -999 | -999 | -999 | -999 | -999 | -18.0584 | 0.83792 | -19.6803 | 0.8352 | -20.0909 | 0.83161 | 0.2 | 198.573 | 0.2 | 11.844 | 1.3059 | 4.276 | 2.8957 | 3.0769 | 96.0592 | -6.1617 | -6.7848 | -6.9348 | -7.2246 | -11.0912 | -6.7345 | -7.3045 | -7.5408 | -7.5017 | -8.3255 | -999 | -999 | -999 | -999 | -999 | -1.7709 | -4.3413 | -999 | -999 | -999 | 0.106 | 0.076 | 0.1 | 0.075 | 0 | -999
2003-01-14 12:00 | -999 | -2.821 | -999 | -999 | -999 | -999 | -999 | -16.9222 | 0.853 | -19.5824 | 0.83993 | -20.0794 | 0.83419 | 0.2 | 193.165 | 0.2 | 23.898 | 2.8065 | 7.5683 | 7.5129 | 7.2667 | 96.0521 | -6.166 | -6.8009 | -6.973 | -7.2605 | -11.2637 | -6.7446 | -7.3368 | -7.58 | -7.5395 | -8.391 | -999 | -999 | -999 | -999 | -999 | -1.8615 | -4.5048 | -999 | -999 | -999 | 0.106 | 0.076 | 0.1 | 0.075 | 0 | -999
2003-01-14 12:30 | -999 | -1.091 | -999 | -999 | -999 | -999 | -999 | -16.6033 | 0.8498 | -19.1069 | 0.84389 | -19.6791 | 0.84 | 0.2 | 189.572 | 0.2 | 36.3637 | 4.397 | 11.0628 | 14.5609 | 13.3204 | 96.0567 | -6.1726 | -6.8177 | -6.9957 | -7.2933 | -11.4066 | -6.7557 | -7.369 | -7.6171 | -7.58 | -8.4494 | -999 | -999 | -999 | -999 | -999 | -1.9374 | -4.659 | -999 | -999 | -999 | 0.106 | 0.076 | 0.1 | 0.075 | 0 | -999
2003-01-14 13:00 | -999 | 2.747 | -999 | -999 | -999 | -999 | -999 | -15.1627 | 0.86382 | -17.9682 | 0.85332 | -18.4877 | 0.85099 | 0.2 | 196.217 | 0.2 | 50.1563 | 6.161 | 15.4941 | 28.5951 | 26.6798 | 96.0622 | -6.1891 | -6.841 | -7.0191 | -7.3344 | -11.5336 | -6.7756 | -7.4075 | -7.6646 | -7.6364 | -8.522 | -999 | -999 | -999 | -999 | -999 | -2.0116 | -4.8069 | -999 | -999 | -999 | 0.106 | 0.076 | 0.1 | 0.075 | 0 | -999
2003-01-14 13:30 | -999 | 6.25 | -999 | -999 | -999 | -999 | -999 | -15.2367 | 0.86454 | -17.1445 | 0.86098 | -17.3363 | 0.85768 | 0.2 | 191.801 | 0.2 | 70.9018 | 7.6584 | 19.5751 | 45.9311 | 43.4098 | 96.0697 | -6.1911 | -6.8551 | -7.0732 | -7.3714 | -11.6399 | -6.7826 | -7.4332 | -7.6914 | -7.6698 | -8.5738 | -999 | -999 | -999 | -999 | -999 | -2.0781 | -4.9432 | -999 | -999 | -999 | 0.106 | 0.076 | 0.1 | 0.075 | 0 | -999
2003-01-14 14:00 | -999 | 0.899 | -999 | -999 | -999 | -999 | -999 | -15.3386 | 0.86153 | -16.7586 | 0.86256 | -18.0092 | 0.84429 | 0.2 | 188.94 | 0.2 | 62.6811 | 8.2451 | 21.6372 | 31.9478 | 31.7342 | 96.064 | -6.1677 | -6.8552 | -7.1216 | -7.3816 | -11.6969 | -6.7714 | -7.4301 | -7.6876 | -7.6655 | -8.5806 | -999 | -999 | -999 | -999 | -999 | -2.1418 | -5.0674 | -999 | -999 | -999 | 0.106 | 0.076 | 0.1 | 0.075 | 0 | -999
2003-01-14 14:30 | -999 | 5.229 | -999 | -999 | -999 | -999 | -999 | -13.1004 | 0.88968 | -14.5436 | 0.89086 | -16.284 | 0.87647 | 0.2 | 185.031 | 0.2 | 64.4967 | 9.2308 | 23.1601 | 53.3547 | 58.3233 | 96.0751 | -6.1641 | -6.8704 | -7.1418 | -7.4068 | -11.7579 | -6.779 | -7.4492 | -7.7081 | -7.6924 | -8.6158 | -999 | -999 | -999 | -999 | -999 | -2.195 | -5.1755 | -999 | -999 | -999 | 0.106 | 0.076 | 0.1 | 0.075 | 0 | -999
2003-01-14 15:00 | -999 | -0.183 | -999 | -999 | -999 | -999 | -999 | -12.4196 | 0.88369 | -13.3033 | 0.89178 | -14.2669 | 0.88463 | 0.2 | 157.233 | 0.2 | 59.0937 | 7.8434 | 21.2856 | 47.239 | 53.4801 | 96.0713 | -6.1706 | -6.8931 | -7.1775 | -7.4414 | -11.8155 | -6.79 | -7.4748 | -7.7352 | -7.7299 | -8.6662 | -999 | -999 | -999 | -999 | -999 | -2.241 | -5.2773 | -999 | -999 | -999 | 0.106 | 0.076 | 0.1 | 0.075 | 0 | -999
2003-01-14 15:30 | -999 | -1.066 | -999 | -999 | -999 | -999 | -999 | -13.1863 | 0.87523 | -13.9217 | 0.8781 | -14.7146 | 0.87298 | 0.2 | 172.899 | 0.2 | 52.595 | 6.3395 | 17.0452 | 38.5393 | 43.1049 | 96.0821 | -6.1636 | -6.8948 | -7.1772 | -7.4531 | -11.8349 | -6.7894 | -7.478 | -7.7344 | -7.7356 | -8.6839 | -999 | -999 | -999 | -999 | -999 | -2.2816 | -5.3721 | -999 | -999 | -999 | 0.106 | 0.076 | 0.1 | 0.075 | 0 | -999
2003-01-14 16:00 | -999 | -3.049 | -999 | -999 | -999 | -999 | -999 | -13.139 | 0.87591 | -14.2693 | 0.87746 | -15.5349 | 0.86445 | 0.2 | 161.654 | 0.2 | 44.3835 | 4.2019 | 12.1795 | 23.5889 | 26.6029 | 96.0854 | -6.1469 | -6.8883 | -7.1389 | -7.4592 | -11.8479 | -6.7845 | -7.4748 | -7.7313 | -7.7287 | -8.6822 | -999 | -999 | -999 | -999 | -999 | -2.3175 | -5.4566 | -999 | -999 | -999 | 0.106 | 0.076 | 0.1 | 0.075 | 0 | -999
2003-01-14 16:30 | -999 | -4.254 | -999 | -999 | -999 | -999 | -999 | -13.4301 | 0.87557 | -14.7493 | 0.87977 | -17.0574 | 0.85789 | 0.2 | 162.069 | 0.2 | 19.0941 | 2.2418 | 6.1134 | 4.6044 | 5.1319 | 96.0777 | -6.1339 | -6.8801 | -7.0883 | -7.4662 | -11.87 | -6.7787 | -7.4802 | -7.7311 | -7.7238 | -8.6858 | -999 | -999 | -999 | -999 | -999 | -2.3491 | -5.5349 | -999 | -999 | -999 | 0.106 | 0.076 | 0.1 | 0.075 | 0 | -999
2003-01-14 17:00 | -999 | -4.428 | -999 | -999 | -999 | -999 | -999 | -13.5827 | 0.87517 | -15.1551 | 0.87212 | -18.139 | 0.84586 | 0.2 | 167.347 | 0.2 | 8.121 | 0.85142 | 2.8951 | 0.69284 | 1.536 | 96.0678 | -6.1375 | -6.888 | -7.1074 | -7.4929 | -11.9243 | -6.7871 | -7.4993 | -7.7531 | -7.7438 | -8.7065 | -999 | -999 | -999 | -999 | -999 | -2.3771 | -5.6113 | -999 | -999 | -999 | 0.107 | 0.076 | 0.1 | 0.075 | 0 | -999
2003-01-14 17:30 | -999 | -5.709 | -999 | -999 | -999 | -999 | -999 | -14.1458 | 0.86317 | -16.5907 | 0.85334 | -19.8067 | 0.82922 | 0.2 | 130.436 | 0.2 | 2.2847 | 0.10498 | 0.52447 | -2.6662 | -1.3972 | 96.0705 | -6.1513 | -6.913 | -7.1405 | -7.5233 | -11.9982 | -6.8023 | -7.5263 | -7.7808 | -7.7697 | -8.7465 | -999 | -999 | -999 | -999 | -999 | -2.4004 | -5.6882 | -999 | -999 | -999 | 0.107 | 0.076 | 0.1 | 0.075 | 0 | -999
2003-01-14 18:00 | -999 | -4.278 | -999 | -999 | -999 | -999 | -999 | -16.2826 | 0.84133 | -18.9293 | 0.83494 | -20.9003 | 0.8291 | 0.2 | 171.26 | 0.2 | 1.191 | -0.025064 | 0.085151 | -2.7823 | -1.9504 | 96.0761 | -6.1654 | -6.9409 | -7.1694 | -7.5524 | -12.0918 | -6.8234 | -7.5498 | -7.8105 | -7.7976 | -8.7867 | -999 | -999 | -999 | -999 | -999 | -2.4245 | -5.76 | -999 | -999 | -999 | 0.107 | 0.076 | 0.1 | 0.075 | 0 | -999
2003-01-14 18:30 | -999 | -3.982 | -999 | -999 | -999 | -999 | -999 | -17.7038 | 0.83994 | -19.6492 | 0.83845 | -20.2348 | 0.83643 | 0.2 | 173.642 | 0.2 | 1.0858 | -0.049766 | 0.062995 | -1.7425 | -1.0303 | 96.071 | -6.2075 | -6.9758 | -7.2102 | -7.601 | -12.2014 | -6.8493 | -7.5906 | -7.8579 | -7.8496 | -8.8542 | -999 | -999 | -999 | -999 | -999 | -2.451 | -5.8347 | -999 | -999 | -999 | 0.107 | 0.076 | 0.1 | 0.075 | 0 | -999
2003-01-14 19:00 | -999 | -3.632 | -999 | -999 | -999 | -999 | -999 | -17.9684 | 0.83661 | -19.6062 | 0.83858 | -20.361 | 0.83237 | 0.2 | 179.4 | 0.2 | 1.0499 | -0.053949 | 0.059604 | -1.3062 | -0.50502 | 96.0607 | -6.2226 | -6.9958 | -7.2239 | -7.6263 | -12.3043 | -6.866 | -7.6115 | -7.8869 | -7.877 | -8.895 | -999 | -999 | -999 | -999 | -999 | -2.4784 | -5.9087 | -999 | -999 | -999 | 0.107 | 0.076 | 0.1 | 0.075 | 0 | -999
2003-01-14 19:30 | -999 | -5.155 | -999 | -999 | -999 | -999 | -999 | -15.9216 | 0.86289 | -19.1929 | 0.84592 | -21.1434 | 0.81416 | 0.2 | 117.501 | 0.2 | 1.1152 | -0.066709 | 0.057528 | -0.74614 | 0.59511 | 96.0751 | -6.2312 | -7.0113 | -7.2458 | -7.6495 | -12.4056 | -6.878 | -7.6313 | -7.9136 | -7.9023 | -8.9333 | -999 | -999 | -999 | -999 | -999 | -2.5097 | -5.9864 | -999 | -999 | -999 | 0.107 | 0.076 | 0.1 | 0.075 | 0 | -999
2003-01-14 20:00 | -999 | -3.41 | -999 | -999 | -999 | -999 | -999 | -17.5827 | 0.831 | -20.7879 | 0.81877 | -22.0089 | 0.81799 | 0.2 | 162.503 | 0.2 | 1.0293 | -0.057216 | 0.059981 | -2.2576 | -1.6772 | 96.0791 | -6.2261 | -7.0213 | -7.2599 | -7.664 | -12.5014 | -6.8843 | -7.6448 | -7.931 | -7.9146 | -8.9577 | -999 | -999 | -999 | -999 | -999 | -2.5434 | -6.0627 | -999 | -999 | -999 | 0.107 | 0.076 | 0.1 | 0.075 | 0 | -999
2003-01-14 20:30 | -999 | -3.481 | -999 | -999 | -999 | -999 | -999 | -18.7217 | 0.82924 | -20.7047 | 0.83131 | -21.3162 | 0.82721 | 0.2 | 179.377 | 0.2 | 1.0029 | -0.058385 | 0.060138 | -1.319 | -0.60983 | 96.0794 | -6.2464 | -7.0516 | -7.2931 | -7.6967 | -12.5964 | -6.904 | -7.675 | -7.9637 | -7.9497 | -9.0139 | -999 | -999 | -999 | -999 | -999 | -2.5782 | -6.1451 | -999 | -999 | -999 | 0.107 | 0.076 | 0.1 | 0.075 | 0 | -999
2003-01-14 21:00 | -999 | -3.469 | -999 | -999 | -999 | -999 | -999 | -18.3684 | 0.83562 | -20.1129 | 0.83699 | -20.7662 | 0.83148 | 0.2 | 174.419 | 0.2 | 1.0284 | -0.071823 | 0.05694 | -0.79647 | -0.074733 | 96.0638 | -6.2669 | -7.0777 | -7.3325 | -7.7304 | -12.6985 | -6.9238 | -7.7021 | -7.9996 | -7.9868 | -9.0661 | -999 | -999 | -999 | -999 | -999 | -2.6123 | -6.2277 | -999 | -999 | -999 | 0.107 | 0.076 | 0.1 | 0.075 | 0 | -999
2003-01-14 21:30 | -999 | -3.215 | -999 | -999 | -999 | -999 | -999 | -16.5603 | 0.85713 | -19.2335 | 0.84651 | -20.5759 | 0.82384 | 0.2 | 141.736 | 0.2 | 1.0962 | -0.090346 | 0.05707 | -0.46047 | 0.56328 | 96.0587 | -6.2748 | -7.0921 | -7.3483 | -7.7548 | -12.7802 | -6.9345 | -7.7216 | -8.0192 | -8.0148 | -9.1036 | -999 | -999 | -999 | -999 | -999 | -2.648 | -6.3079 | -999 | -999 | -999 | 0.107 | 0.076 | 0.1 | 0.075 | 0 | -999
2003-01-14 22:00 | -999 | -3.147 | -999 | -999 | -999 | -999 | -999 | -16.5305 | 0.84697 | -20.1925 | 0.8263 | -21.6467 | 0.82015 | 0.2 | 147.107 | 0.2 | 1.0805 | -0.065002 | 0.056946 | -1.551 | -0.81169 | 96.0682 | -6.26 | -7.0899 | -7.3514 | -7.7637 | -12.845 | -6.929 | -7.7259 | -8.0155 | -8.0164 | -9.1105 | -999 | -999 | -999 | -999 | -999 | -2.6853 | -6.3862 | -999 | -999 | -999 | 0.107 | 0.076 | 0.1 | 0.075 | 0 | -999
2003-01-14 22:30 | -999 | -2.424 | -999 | -999 | -999 | -999 | -999 | -15.7951 | 0.86238 | -18.839 | 0.85756 | -20.8664 | 0.83013 | 0.2 | 129.263 | 0.20167 | 1.1609 | -0.068557 | 0.060997 | -0.81381 | 0.16966 | 96.07 | -6.2759 | -7.1142 | -7.3778 | -7.7938 | -12.9055 | -6.9471 | -7.7438 | -8.033 | -8.0412 | -9.1533 | -999 | -999 | -999 | -999 | -999 | -2.7188 | -6.4634 | -999 | -999 | -999 | 0.107 | 0.076 | 0.1 | 0.075 | 0 | -999
2003-01-14 23:00 | -999 | -1.725 | -999 | -999 | -999 | -999 | -999 | -14.9915 | 0.86223 | -15.9071 | 0.87424 | -20.3051 | 0.83176 | 0.2 | 123.812 | 0.2 | 1.1943 | -0.047421 | 0.056107 | -0.74525 | 0.15438 | 96.0719 | -6.2815 | -7.1314 | -7.4215 | -7.8204 | -12.9874 | -6.9556 | -7.7567 | -8.0456 | -8.065 | -9.1842 | -999 | -999 | -999 | -999 | -999 | -2.7487 | -6.5396 | -999 | -999 | -999 | 0.107 | 0.076 | 0.1 | 0.075 | 0 | -999
2003-01-14 23:30 | -999 | -2.657 | -999 | -999 | -999 | -999 | -999 | -16.4155 | 0.84553 | -18.9055 | 0.83347 | -20.7684 | 0.83371 | 0.2 | 163.249 | 0.32458 | 1.1191 | -0.052521 | 0.060644 | -2.0627 | -1.8763 | 96.0615 | -6.2943 | -7.1495 | -7.4267 | -7.8465 | -13.058 | -6.9671 | -7.7722 | -8.0586 | -8.0843 | -9.2267 | -999 | -999 | -999 | -999 | -999 | -2.7793 | -6.6096 | -999 | -999 | -999 | 0.107 | 0.076 | 0.1 | 0.075 | 0 | -999
2003-01-15 | -999 | -3.093 | -999 | -999 | -999 | -999 | -999 | -17.0412 | 0.8367 | -19.5911 | 0.83178 | -20.7464 | 0.82259 | 0.2 | 164.069 | 0.21292 | 1.0676 | -0.065457 | 0.055768 | -1.9285 | -1.6375 | 96.0673 | -6.3066 | -7.1683 | -7.4388 | -7.8702 | -13.1131 | -6.9824 | -7.7799 | -8.0717 | -8.1068 | -9.2579 | -999 | -999 | -999 | -999 | -999 | -2.8066 | -6.6793 | -999 | -999 | -999 | 0.107 | 0.076 | 0.1 | 0.075 | 0 | -999
2003-01-15 00:30 | -999 | -2.259 | -999 | -999 | -999 | -999 | -999 | -17.4682 | 0.85191 | -19.7854 | 0.84252 | -21.2697 | 0.82051 | 0.2 | 141.939 | 0.26958 | 1.0796 | -0.049117 | 0.057267 | -1.1647 | -0.47085 | 96.072 | -6.3029 | -7.1756 | -7.4586 | -7.886 | -13.1717 | -6.9848 | -7.7833 | -8.0719 | -8.1114 | -9.27 | -999 | -999 | -999 | -999 | -999 | -2.8329 | -6.7445 | -999 | -999 | -999 | 0.107 | 0.076 | 0.1 | 0.075 | 0 | -999
2003-01-15 01:00 | -999 | -1.784 | -999 | -999 | -999 | -999 | -999 | -16.5026 | 0.85096 | -18.2385 | 0.85229 | -20.8215 | 0.83683 | 0.2 | 154.487 | 0.3075 | 1.119 | -0.044019 | 0.058199 | -0.85773 | -0.23788 | 96.0945 | -6.3115 | -7.1934 | -7.5288 | -7.9165 | -13.2584 | -6.9936 | -7.7967 | -8.0805 | -8.1277 | -9.3023 | -999 | -999 | -999 | -999 | -999 | -2.8576 | -6.8071 | -999 | -999 | -999 | 0.107 | 0.076 | 0.1 | 0.075 | 0 | -999
2003-01-15 01:30 | -999 | -1.171 | -999 | -999 | -999 | -999 | -999 | -15.5156 | 0.86064 | -17.1202 | 0.87081 | -19.9372 | 0.84216 | 0.2 | 140.142 | 0.23667 | 1.1695 | -0.058651 | 0.057178 | -0.58072 | 0.17391 | 96.1052 | -6.3356 | -7.2245 | -7.5492 | -7.9482 | -13.3203 | -7.0145 | -7.816 | -8.1074 | -8.1615 | -9.3501 | -999 | -999 | -999 | -999 | -999 | -2.8813 | -6.8701 | -999 | -999 | -999 | 0.107 | 0.076 | 0.1 | 0.075 | 0 | -999
2003-01-15 02:00 | -999 | -1.224 | -999 | -999 | -999 | -999 | -999 | -15.7054 | 0.85883 | -16.9369 | 0.86222 | -19.5784 | 0.83637 | 0.2 | 147.633 | 0.20667 | 1.1706 | -0.053061 | 0.053707 | -1.4046 | -0.73127 | 96.1061 | -6.3368 | -7.2348 | -7.5635 | -7.9652 | -13.3755 | -7.0226 | -7.8223 | -8.117 | -8.1728 | -9.3709 | -999 | -999 | -999 | -999 | -999 | -2.9061 | -6.9218 | -999 | -999 | -999 | 0.107 | 0.076 | 0.1 | 0.075 | 0 | -999
2003-01-15 02:30 | -999 | -2.203 | -999 | -999 | -999 | -999 | -999 | -15.7245 | 0.84594 | -16.569 | 0.84697 | -17.5622 | 0.85364 | 0.2 | 135.795 | 0.43542 | 1.1493 | -0.1073 | 0.061068 | -1.6207 | -1.1324 | 96.113 | -6.3735 | -7.2734 | -7.6074 | -8.0133 | -13.4472 | -7.0597 | -7.8657 | -8.168 | -8.239 | -9.4549 | -999 | -999 | -999 | -999 | -999 | -2.9284 | -6.9782 | -999 | -999 | -999 | 0.107 | 0.076 | 0.1 | 0.075 | 0 | -999
2003-01-15 03:00 | -999 | -0.772 | -999 | -999 | -999 | -999 | -999 | -15.7241 | 0.86611 | -18.7598 | 0.86277 | -20.4277 | 0.83862 | 0.2 | 152.857 | 0.22458 | 1.1196 | -0.087555 | 0.050839 | -1.027 | -0.35634 | 96.1178 | -6.3442 | -7.2554 | -7.5937 | -7.9969 | -13.4334 | -7.0287 | -7.8401 | -8.1313 | -8.1946 | -9.4083 | -999 | -999 | -999 | -999 | -999 | -2.9499 | -7.0324 | -999 | -999 | -999 | 0.107 | 0.076 | 0.1 | 0.075 | 0 | -999
2003-01-15 03:30 | -999 | -1.352 | -999 | -999 | -999 | -999 | -999 | -15.217 | 0.85736 | -16.2552 | 0.85912 | -17.4428 | 0.85431 | 0.2 | 135.222 | 0.35375 | 1.215 | -0.095377 | 0.058442 | -1.3194 | -0.53649 | 96.1136 | -6.363 | -7.2841 | -7.6384 | -8.0309 | -13.4351 | -7.0517 | -7.8642 | -8.1616 | -8.2322 | -9.4497 | -999 | -999 | -999 | -999 | -999 | -2.9671 | -7.0817 | -999 | -999 | -999 | 0.107 | 0.076 | 0.1 | 0.075 | 0 | -999
2003-01-15 04:00 | -999 | -0.791 | -999 | -999 | -999 | -999 | -999 | -16.4778 | 0.8461 | -19.3409 | 0.8317 | -21.0928 | 0.81625 | 0.2 | 159.898 | 0.2425 | 1.0912 | -0.067547 | 0.054856 | -2.1018 | -1.7801 | 96.1043 | -6.3313 | -7.2598 | -7.6061 | -8.0206 | -13.3959 | -7.0282 | -7.8477 | -8.1384 | -8.1987 | -9.4072 | -999 | -999 | -999 | -999 | -999 | -2.9791 | -7.1254 | -999 | -999 | -999 | 0.107 | 0.076 | 0.1 | 0.075 | 0 | -999
2003-01-15 04:30 | -999 | -0.701 | -999 | -999 | -999 | -999 | -999 | -16.3521 | 0.85541 | -19.9866 | 0.84088 | -21.9103 | 0.81692 | 0.2 | 155.272 | 0.20083 | 1.1239 | -0.04762 | 0.060505 | -1.4049 | -0.63902 | 96.0875 | -6.3335 | -7.2678 | -7.6144 | -8.033 | -13.4016 | -7.0329 | -7.8612 | -8.1443 | -8.2003 | -9.4084 | -999 | -999 | -999 | -999 | -999 | -2.9864 | -7.1604 | -999 | -999 | -999 | 0.107 | 0.076 | 0.1 | 0.075 | 0 | -999
2003-01-15 05:00 | -999 | -0.792 | -999 | -999 | -999 | -999 | -999 | -15.8595 | 0.85664 | -18.2039 | 0.85998 | -21.6613 | 0.82838 | 0.2 | 141.011 | 0.22917 | 1.1578 | -0.043063 | 0.062302 | -1.2888 | -0.31804 | 96.0828 | -6.3572 | -7.2966 | -7.6483 | -8.0665 | -13.4377 | -7.0601 | -7.882 | -8.1755 | -8.233 | -9.4439 | -999 | -999 | -999 | -999 | -999 | -2.9918 | -7.1898 | -999 | -999 | -999 | 0.107 | 0.076 | 0.1 | 0.075 | 0 | -999
2003-01-15 05:30 | -999 | -1.962 | -999 | -999 | -999 | -999 | -999 | -14.2986 | 0.88038 | -15.1703 | 0.89406 | -17.0548 | 0.89525 | 0.79125 | 88.2775 | 0.77875 | 1.0274 | -0.07681 | 0.063938 | -0.20661 | 1.1437 | 96.0669 | -6.4228 | -7.3649 | -7.6882 | -8.1247 | -13.5582 | -7.1194 | -7.945 | -8.2471 | -8.3285 | -9.5556 | -999 | -999 | -999 | -999 | -999 | -2.9958 | -7.218 | -999 | -999 | -999 | 0.107 | 0.076 | 0.1 | 0.075 | 0 | -999
2003-01-15 06:00 | -999 | -3.639 | -999 | -999 | -999 | -999 | -999 | -12.9903 | 0.87942 | -13.1808 | 0.89223 | -13.1762 | 0.89282 | 1.9254 | 80.338 | 1.7046 | 0.59159 | -0.15877 | 0.059756 | -0.58777 | 0.42806 | 96.0651 | -6.4786 | -7.4168 | -7.7337 | -8.1793 | -13.7661 | -7.1893 | -8.0188 | -8.3529 | -8.471 | -9.7422 | -999 | -999 | -999 | -999 | -999 | -3.0057 | -7.2533 | -999 | -999 | -999 | 0.107 | 0.076 | 0.1 | 0.075 | 0 | -999
2003-01-15 06:30 | -999 | -4.279 | -999 | -999 | -999 | -999 | -999 | -12.8772 | 0.878 | -13.0434 | 0.89101 | -12.9568 | 0.88945 | 2.3354 | 82.2425 | 2.0271 | 0.48192 | -0.13871 | 0.043632 | -1.0229 | -0.099196 | 96.0698 | -6.4139 | -7.366 | -7.6961 | -8.1367 | -13.7716 | -7.1245 | -7.9592 | -8.2747 | -8.3804 | -9.6433 | -999 | -999 | -999 | -999 | -999 | -3.0233 | -7.2919 | -999 | -999 | -999 | 0.107 | 0.076 | 0.1 | 0.075 | 0 | -999
2003-01-15 07:00 | -999 | -4.242 | -999 | -999 | -999 | -999 | -999 | -12.8346 | 0.87698 | -12.9831 | 0.88947 | -12.8814 | 0.88655 | 2.6475 | 77.5749 | 2.29 | 0.49582 | -0.11369 | 0.043672 | -1.1162 | -0.15373 | 96.0487 | -6.369 | -7.332 | -7.6573 | -8.1076 | -13.647 | -7.0775 | -7.9122 | -8.2077 | -8.3024 | -9.533 | -999 | -999 | -999 | -999 | -999 | -3.0389 | -7.3247 | -999 | -999 | -999 | 0.107 | 0.076 | 0.1 | 0.075 | 0 | -999
2003-01-15 07:30 | -999 | -4.465 | -999 | -999 | -999 | -999 | -999 | -12.8871 | 0.87382 | -13.0498 | 0.88641 | -12.9656 | 0.88287 | 2.4838 | 79.4808 | 2.0754 | 0.46808 | -0.095789 | 0.049856 | -1.221 | -0.23434 | 96.0621 | -6.349 | -7.3242 | -7.6766 | -8.0985 | -13.3963 | -7.0571 | -7.8893 | -8.1718 | -8.2576 | -9.4277 | -999 | -999 | -999 | -999 | -999 | -3.0279 | -7.3268 | -999 | -999 | -999 | 0.107 | 0.076 | 0.1 | 0.075 | 0 | -999
2003-01-15 08:00 | -999 | -4.45 | -999 | -999 | -999 | -999 | -999 | -12.9523 | 0.87227 | -13.117 | 0.885 | -13.0412 | 0.88062 | 2.2596 | 80.5238 | 1.9096 | 0.44143 | -0.08479 | 0.052444 | -1.3087 | -0.21128 | 96.0567 | -6.3389 | -7.3181 | -7.6663 | -8.0946 | -13.1443 | -7.0514 | -7.8789 | -8.1508 | -8.2296 | -9.3346 | -999 | -999 | -999 | -999 | -999 | -2.988 | -7.2787 | -999 | -999 | -999 | 0.107 | 0.076 | 0.1 | 0.075 | 0 | -999
2003-01-15 08:30 | -999 | -3.968 | -999 | -999 | -999 | -999 | -999 | -12.9911 | 0.86852 | -13.1537 | 0.88098 | -13.0744 | 0.87652 | 2.5838 | 74.2415 | 2.1904 | 0.42778 | -0.076278 | 0.055414 | -1.2332 | -0.18377 | 96.03 | -6.3444 | -7.3244 | -7.6738 | -8.0915 | -12.8774 | -7.0561 | -7.8759 | -8.1357 | -8.2132 | -9.2589 | -999 | -999 | -999 | -999 | -999 | -2.9248 | -7.1882 | -999 | -999 | -999 | 0.107 | 0.076 | 0.1 | 0.075 | 0 | -999
2003-01-15 09:00 | -999 | -4.45 | -999 | -999 | -999 | -999 | -999 | -13.0318 | 0.86337 | -13.1762 | 0.87484 | -13.0713 | 0.87256 | 2.9867 | 74.0943 | 2.6017 | 0.41973 | -0.068696 | 0.057075 | -1.1391 | -0.16889 | 96.0314 | -6.353 | -7.3315 | -7.6741 | -8.0863 | -12.6524 | -7.0627 | -7.8741 | -8.1231 | -8.198 | -9.2028 | -999 | -999 | -999 | -999 | -999 | -2.8385 | -7.0663 | -999 | -999 | -999 | 0.107 | 0.076 | 0.1 | 0.075 | 0 | -999
2003-01-15 09:30 | -999 | -5.515 | -999 | -999 | -999 | -999 | -999 | -13.0207 | 0.85685 | -13.1657 | 0.86764 | -13.0916 | 0.86896 | 2.7375 | 80.4443 | 2.3267 | 0.39073 | -0.069336 | 0.055764 | -1.2771 | -0.22443 | 96.0451 | -6.357 | -7.336 | -7.6793 | -8.0766 | -12.4739 | -7.066 | -7.8647 | -8.1052 | -8.1782 | -9.1536 | -999 | -999 | -999 | -999 | -999 | -2.7549 | -6.9366 | -999 | -999 | -999 | 0.107 | 0.076 | 0.1 | 0.075 | 0 | -999
2003-01-15 10:00 | -999 | -5.553 | -999 | -999 | -999 | -999 | -999 | -13.0164 | 0.84907 | -13.1645 | 0.86114 | -13.0993 | 0.86556 | 2.6779 | 80.1262 | 2.3029 | 0.39932 | -0.067641 | 0.063132 | -1.3295 | -0.20287 | 96.0558 | -6.3611 | -7.3375 | -7.6739 | -8.0625 | -12.3041 | -7.0692 | -7.8551 | -8.0872 | -8.1573 | -9.1021 | -999 | -999 | -999 | -999 | -999 | -2.6728 | -6.8126 | -999 | -999 | -999 | 0.107 | 0.076 | 0.1 | 0.075 | 0 | -999
2003-01-15 10:30 | -999 | -5.387 | -999 | -999 | -999 | -999 | -999 | -12.9554 | 0.84033 | -13.096 | 0.85364 | -13.0327 | 0.86078 | 3.1246 | 80.7294 | 2.7033 | 0.67583 | -0.03399 | 0.25318 | -1.0327 | -0.05132 | 96.0622 | -6.3708 | -7.3447 | -7.6829 | -8.0513 | -12.1657 | -7.0764 | -7.847 | -8.0729 | -8.1433 | -9.066 | -999 | -999 | -999 | -999 | -999 | -2.5934 | -6.6826 | -999 | -999 | -999 | 0.107 | 0.076 | 0.1 | 0.075 | 0 | -999
2003-01-15 11:00 | -999 | -5.313 | -999 | -999 | -999 | -999 | -999 | -12.9777 | 0.83323 | -13.1339 | 0.84855 | -13.0678 | 0.8572 | 3.4383 | 77.9439 | 2.9617 | 3.4643 | 0.32776 | 1.7807 | 0.32689 | 1.0899 | 96.0838 | -6.3796 | -7.3438 | -7.677 | -8.0377 | -12.0657 | -7.0795 | -7.8386 | -8.0566 | -8.1281 | -9.0379 | -999 | -999 | -999 | -999 | -999 | -2.5232 | -6.5591 | -999 | -999 | -999 | 0.107 | 0.076 | 0.1 | 0.075 | 0 | -999
2003-01-15 11:30 | -999 | -4.955 | -999 | -999 | -999 | -999 | -999 | -13.0341 | 0.83095 | -13.1898 | 0.84621 | -13.1217 | 0.85573 | 3.3442 | 76.8645 | 2.9471 | 11.9514 | 1.4385 | 4.9791 | 3.6044 | 4.0422 | 96.0805 | -6.383 | -7.3383 | -7.6452 | -8.0204 | -11.9676 | -7.0811 | -7.8259 | -8.039 | -8.1102 | -9.0063 | -999 | -999 | -999 | -999 | -999 | -2.4577 | -6.4458 | -999 | -999 | -999 | 0.107 | 0.076 | 0.1 | 0.075 | 0 | -999
2003-01-15 12:00 | -999 | -4.209 | -999 | -999 | -999 | -999 | -999 | -13.068 | 0.82766 | -13.2126 | 0.84245 | -13.1391 | 0.85262 | 3.3875 | 79.0176 | 3.0096 | 24.3648 | 3.004 | 8.9654 | 8.3023 | 8.157 | 96.0759 | -6.3875 | -7.3393 | -7.6618 | -8.0083 | -11.8793 | -7.0825 | -7.8162 | -8.0231 | -8.0938 | -8.9772 | -999 | -999 | -999 | -999 | -999 | -2.4025 | -6.3382 | -999 | -999 | -999 | 0.107 | 0.076 | 0.1 | 0.075 | 0 | -999
2003-01-15 12:30 | -999 | 18.169 | -999 | -999 | -999 | -999 | -999 | -12.765 | 0.81305 | -12.8944 | 0.82739 | -12.8464 | 0.83966 | 3.6963 | 81.2835 | 3.2025 | 82.1086 | 5.1553 | 71.4332 | 50.9204 | 57.4655 | 96.0959 | -6.4028 | -7.3463 | -7.6638 | -8.0024 | -11.8223 | -7.095 | -7.8158 | -8.0206 | -8.093 | -8.966 | -999 | -999 | -999 | -999 | -999 | -2.3499 | -6.2409 | -999 | -999 | -999 | 0.107 | 0.076 | 0.1 | 0.075 | 0 | -999
2003-01-15 13:00 | -999 | 25.525 | -999 | -999 | -999 | -999 | -999 | -12.5337 | 0.8037 | -12.6447 | 0.8171 | -12.5801 | 0.82932 | 3.5929 | 83.2133 | 3.1837 | 110.053 | 7.2088 | 95.9284 | 63.8693 | 72.5857 | 96.0826 | -6.4062 | -7.3482 | -7.665 | -7.9893 | -11.7659 | -7.0984 | -7.8063 | -8.0058 | -8.0786 | -8.9483 | -999 | -999 | -999 | -999 | -999 | -2.2996 | -6.1409 | -999 | -999 | -999 | 0.107 | 0.076 | 0.1 | 0.075 | 0 | -999
2003-01-15 13:30 | -999 | 30.145 | -999 | -999 | -999 | -999 | -999 | -12.3705 | 0.79376 | -12.4915 | 0.80729 | -12.3593 | 0.81527 | 3.8275 | 79.4171 | 3.3792 | 125.53 | 7.9999 | 107.994 | 70.6171 | 78.621 | 96.089 | -6.4018 | -7.3402 | -7.6506 | -7.9654 | -11.6767 | -7.0956 | -7.7854 | -7.9801 | -8.0536 | -8.912 | -999 | -999 | -999 | -999 | -999 | -2.2536 | -6.0467 | -999 | -999 | -999 | 0.107 | 0.076 | 0.1 | 0.075 | 0 | -999
2003-01-15 14:00 | -999 | 31.115 | -999 | -999 | -999 | -999 | -999 | -12.2624 | 0.78628 | -12.3949 | 0.79998 | -12.2793 | 0.80817 | 3.94 | 77.4862 | 3.4621 | 129.715 | 9.8467 | 108.888 | 73.2417 | 79.7603 | 96.0755 | -6.393 | -7.323 | -7.6296 | -7.9415 | -11.5634 | -7.0856 | -7.7664 | -7.9558 | -8.0278 | -8.869 | -999 | -999 | -999 | -999 | -999 | -2.2092 | -5.9621 | -999 | -999 | -999 | 0.107 | 0.076 | 0.1 | 0.075 | 0 | -999
2003-01-15 14:30 | -999 | 30.027 | -999 | -999 | -999 | -999 | -999 | -12.2117 | 0.77839 | -12.351 | 0.79229 | -12.2289 | 0.79968 | 4.3954 | 76.3518 | 3.7279 | 126.268 | 8.954 | 105.726 | 72.3816 | 75.903 | 96.0716 | -6.3854 | -7.3089 | -7.6173 | -7.9183 | -11.4583 | -7.078 | -7.7492 | -7.9328 | -8.0055 | -8.8401 | -999 | -999 | -999 | -999 | -999 | -2.1684 | -5.8754 | -999 | -999 | -999 | 0.107 | 0.076 | 0.1 | 0.075 | 0 | -999
2003-01-15 15:00 | -999 | 25.671 | -999 | -999 | -999 | -999 | -999 | -12.2493 | 0.77015 | -12.3971 | 0.78395 | -12.263 | 0.79012 | 4.3858 | 74.7618 | 3.7317 | 115.56 | 7.9879 | 94.9402 | 66.9136 | 67.7998 | 96.071 | -6.3838 | -7.2987 | -7.6044 | -7.9008 | -11.3601 | -7.0759 | -7.7362 | -7.916 | -7.9883 | -8.8173 | -999 | -999 | -999 | -999 | -999 | -2.132 | -5.7961 | -999 | -999 | -999 | 0.107 | 0.076 | 0.1 | 0.075 | 0 | -999
2003-01-15 15:30 | -999 | 17.514 | -999 | -999 | -999 | -999 | -999 | -12.4238 | 0.77165 | -12.5527 | 0.78437 | -12.4745 | 0.79277 | 4.8133 | 74.8958 | 4.0458 | 99.7078 | 6.6184 | 73.9534 | 57.098 | 55.2408 | 96.082 | -6.3861 | -7.2963 | -7.6012 | -7.8865 | -11.2655 | -7.0725 | -7.7247 | -7.9007 | -7.9716 | -8.7957 | -999 | -999 | -999 | -999 | -999 | -2.094 | -5.7214 | -999 | -999 | -999 | 0.107 | 0.076 | 0.1 | 0.075 | 0 | -999
2003-01-15 16:00 | -999 | 3.657 | -999 | -999 | -999 | -999 | -999 | -12.6869 | 0.77561 | -12.8173 | 0.7881 | -12.7666 | 0.79714 | 4.5308 | 73.8938 | 3.8346 | 62.742 | 4.2564 | 41.251 | 35.8203 | 32.9937 | 96.0766 | -6.3853 | -7.2924 | -7.5876 | -7.8674 | -11.1864 | -7.0692 | -7.7103 | -7.8828 | -7.9534 | -8.7738 | -999 | -999 | -999 | -999 | -999 | -2.0587 | -5.6573 | -999 | -999 | -999 | 0.107 | 0.076 | 0.1 | 0.075 | 0 | -999
2003-01-15 16:30 | -999 | -16.222 | -999 | -999 | -999 | -999 | -999 | -13.0841 | 0.78677 | -13.2292 | 0.80078 | -13.1329 | 0.80768 | 4.7154 | 76.5049 | 3.9879 | 21.4839 | 2.4396 | 8.0599 | 6.1165 | 5.7581 | 96.0762 | -6.389 | -7.2884 | -7.5843 | -7.8546 | -11.1356 | -7.0649 | -7.7036 | -7.8702 | -7.9376 | -8.7579 | -999 | -999 | -999 | -999 | -999 | -2.0269 | -5.5924 | -999 | -999 | -999 | 0.107 | 0.076 | 0.1 | 0.075 | 0 | -999
2003-01-15 17:00 | -999 | -18.407 | -999 | -999 | -999 | -999 | -999 | -13.2579 | 0.79051 | -13.4006 | 0.80462 | -13.3036 | 0.81101 | 4.8438 | 72.5739 | 4.1437 | 9.0609 | 0.97421 | 4.124 | 1.8503 | 2.3262 | 96.0669 | -6.3984 | -7.2868 | -7.5807 | -7.8516 | -11.1307 | -7.0664 | -7.7024 | -7.8681 | -7.9352 | -8.7562 | -999 | -999 | -999 | -999 | -999 | -2.0004 | -5.5412 | -999 | -999 | -999 | 0.107 | 0.076 | 0.1 | 0.075 | 0 | -999
2003-01-15 17:30 | -999 | -19.974 | -999 | -999 | -999 | -999 | -999 | -13.4223 | 0.79321 | -13.5631 | 0.80724 | -13.4663 | 0.81365 | 4.3942 | 76.81 | 3.7242 | 1.839 | 0.11261 | 0.89005 | -1.0607 | -0.032079 | 96.0772 | -6.4041 | -7.2864 | -7.57 | -7.842 | -11.143 | -7.0695 | -7.6934 | -7.8627 | -7.9329 | -8.7605 | -999 | -999 | -999 | -999 | -999 | -1.9782 | -5.5013 | -999 | -999 | -999 | 0.107 | 0.076 | 0.1 | 0.075 | 0 | -999
2003-01-15 18:00 | -999 | -20.834 | -999 | -999 | -999 | -999 | -999 | -13.512 | 0.79095 | -13.6483 | 0.80494 | -13.5555 | 0.81145 | 4.8354 | 76.9726 | 4.1025 | 0.34744 | -0.047006 | 0.11124 | -1.5818 | -0.43785 | 96.0823 | -6.4105 | -7.285 | -7.5666 | -7.8321 | -11.1658 | -7.0748 | -7.6896 | -7.8591 | -7.931 | -8.7665 | -999 | -999 | -999 | -999 | -999 | -1.9602 | -5.4705 | -999 | -999 | -999 | 0.107 | 0.076 | 0.1 | 0.075 | 0 | -999
2003-01-15 18:30 | -999 | -21.724 | -999 | -999 | -999 | -999 | -999 | -13.601 | 0.79194 | -13.7412 | 0.80573 | -13.6481 | 0.81207 | 4.4771 | 74.4454 | 3.8433 | 0.23468 | -0.064629 | 0.066092 | -1.6727 | -0.50831 | 96.109 | -6.4148 | -7.2867 | -7.5607 | -7.8258 | -11.1962 | -7.0786 | -7.6872 | -7.8554 | -7.9284 | -8.7775 | -999 | -999 | -999 | -999 | -999 | -1.9491 | -5.4485 | -999 | -999 | -999 | 0.107 | 0.076 | 0.1 | 0.075 | 0 | -999
2003-01-15 19:00 | -999 | -21.946 | -999 | -999 | -999 | -999 | -999 | -13.6697 | 0.79277 | -13.8178 | 0.80672 | -13.7376 | 0.81328 | 4.4042 | 76.2213 | 3.7533 | 0.23167 | -0.071308 | 0.062179 | -1.7102 | -0.50434 | 96.1294 | -6.4152 | -7.2835 | -7.5508 | -7.8182 | -11.2176 | -7.0761 | -7.6824 | -7.8505 | -7.9225 | -8.7787 | -999 | -999 | -999 | -999 | -999 | -1.9412 | -5.4334 | -999 | -999 | -999 | 0.107 | 0.076 | 0.1 | 0.075 | 0 | -999
2003-01-15 19:30 | -999 | -21.933 | -999 | -999 | -999 | -999 | -999 | -13.8171 | 0.80033 | -13.9689 | 0.81437 | -13.8886 | 0.82044 | 4.2692 | 79.3081 | 3.6179 | 0.21835 | -0.06994 | 0.063258 | -1.7176 | -0.50225 | 96.1251 | -6.4147 | -7.2803 | -7.5495 | -7.8119 | -11.2564 | -7.0754 | -7.6811 | -7.8485 | -7.9194 | -8.7831 | -999 | -999 | -999 | -999 | -999 | -1.9365 | -5.4234 | -999 | -999 | -999 | 0.107 | 0.076 | 0.1 | 0.075 | 0 | -999
2003-01-15 20:00 | -999 | -21.908 | -999 | -999 | -999 | -999 | -999 | -13.9688 | 0.80477 | -14.1078 | 0.81829 | -14.026 | 0.82372 | 4.2879 | 84.0897 | 3.6579 | 0.21333 | -0.069903 | 0.062885 | -1.7009 | -0.52864 | 96.1486 | -6.4156 | -7.2763 | -7.5452 | -7.8084 | -11.2961 | -7.0737 | -7.6811 | -7.8488 | -7.92 | -8.7937 | -999 | -999 | -999 | -999 | -999 | -1.9366 | -5.4173 | -999 | -999 | -999 | 0.107 | 0.076 | 0.1 | 0.075 | 0 | -999
2003-01-15 20:30 | -999 | -21.58 | -999 | -999 | -999 | -999 | -999 | -14.0897 | 0.80636 | -14.2439 | 0.82054 | -14.1706 | 0.82631 | 3.7704 | 79.7504 | 3.1917 | 0.21299 | -0.073017 | 0.063806 | -1.7342 | -0.49801 | 96.1585 | -6.4157 | -7.2722 | -7.5381 | -7.8065 | -11.3337 | -7.0713 | -7.6813 | -7.8483 | -7.9195 | -8.7968 | -999 | -999 | -999 | -999 | -999 | -1.9378 | -5.4158 | -999 | -999 | -999 | 0.107 | 0.076 | 0.1 | 0.075 | 0 | -999
2003-01-15 21:00 | -999 | -21.635 | -999 | -999 | -999 | -999 | -999 | -14.2266 | 0.80516 | -14.3809 | 0.81943 | -14.3166 | 0.8252 | 4.0517 | 77.8363 | 3.4233 | 0.21622 | -0.074097 | 0.063302 | -1.7215 | -0.49441 | 96.1637 | -6.4177 | -7.2675 | -7.5352 | -7.8059 | -11.3536 | -7.0727 | -7.6825 | -7.8526 | -7.9246 | -8.8024 | -999 | -999 | -999 | -999 | -999 | -1.9407 | -5.4177 | -999 | -999 | -999 | 0.107 | 0.076 | 0.1 | 0.075 | 0 | -999
2003-01-15 21:30 | -999 | -21.808 | -999 | -999 | -999 | -999 | -999 | -14.4127 | 0.8049 | -14.5585 | 0.819 | -14.48 | 0.82454 | 4.1813 | 82.4719 | 3.5583 | 0.21335 | -0.078968 | 0.062951 | -1.6644 | -0.49387 | 96.1744 | -6.4203 | -7.2657 | -7.5339 | -7.8059 | -11.3982 | -7.0741 | -7.6837 | -7.8569 | -7.9288 | -8.8145 | -999 | -999 | -999 | -999 | -999 | -1.9457 | -5.4218 | -999 | -999 | -999 | 0.107 | 0.076 | 0.1 | 0.075 | 0 | -999
2003-01-15 22:00 | -999 | -21.354 | -999 | -999 | -999 | -999 | -999 | -14.6192 | 0.80551 | -14.7711 | 0.81986 | -14.7091 | 0.82528 | 3.54 | 82.3617 | 2.9813 | 0.20398 | -0.080613 | 0.062553 | -1.8286 | -0.53927 | 96.1907 | -6.4157 | -7.2602 | -7.5274 | -7.8033 | -11.4488 | -7.0723 | -7.6807 | -7.8581 | -7.9299 | -8.8189 | -999 | -999 | -999 | -999 | -999 | -1.9544 | -5.4307 | -999 | -999 | -999 | 0.107 | 0.076 | 0.1 | 0.075 | 0 | -999
2003-01-15 22:30 | -999 | -21.184 | -999 | -999 | -999 | -999 | -999 | -14.6328 | 0.80079 | -14.7902 | 0.81532 | -14.7295 | 0.821 | 3.4892 | 75.5073 | 2.8875 | 0.20997 | -0.084719 | 0.063286 | -1.8368 | -0.50777 | 96.2017 | -6.4205 | -7.2602 | -7.5252 | -7.8005 | -11.4846 | -7.0778 | -7.6832 | -7.8602 | -7.9328 | -8.8263 | -999 | -999 | -999 | -999 | -999 | -1.9637 | -5.4431 | -999 | -999 | -999 | 0.107 | 0.076 | 0.1 | 0.075 | 0 | -999
2003-01-15 23:00 | -999 | -21.063 | -999 | -999 | -999 | -999 | -999 | -14.787 | 0.80297 | -14.9318 | 0.81731 | -14.8638 | 0.82286 | 3.5121 | 77.1526 | 3.0792 | 0.20233 | -0.0829 | 0.063271 | -1.8003 | -0.51326 | 96.219 | -6.4226 | -7.2626 | -7.5263 | -7.802 | -11.5215 | -7.0823 | -7.6867 | -7.8663 | -7.9385 | -8.8382 | -999 | -999 | -999 | -999 | -999 | -1.9735 | -5.4551 | -999 | -999 | -999 | 0.107 | 0.076 | 0.1 | 0.075 | 0 | -999
2003-01-15 23:30 | -999 | -20.932 | -999 | -999 | -999 | -999 | -999 | -14.8424 | 0.80279 | -14.9936 | 0.81725 | -14.9384 | 0.82285 | 3.4442 | 83.1107 | 2.9396 | 0.20827 | -0.08167 | 0.06343 | -1.7885 | -0.48824 | 96.2424 | -6.4228 | -7.2643 | -7.5282 | -7.8029 | -11.5595 | -7.0846 | -7.6902 | -7.8716 | -7.9426 | -8.8525 | -999 | -999 | -999 | -999 | -999 | -1.9859 | -5.47 | -999 | -999 | -999 | 0.107 | 0.076 | 0.1 | 0.075 | 0 | -999
2003-01-16 | -999 | -20.732 | -999 | -999 | -999 | -999 | -999 | -14.9481 | 0.80493 | -15.1071 | 0.81951 | -15.0555 | 0.82517 | 3.2612 | 82.4489 | 2.7304 | 0.20598 | -0.083617 | 0.06249 | -1.8584 | -0.54021 | 96.2659 | -6.425 | -7.265 | -7.5295 | -7.804 | -11.6007 | -7.0856 | -7.6939 | -7.8761 | -7.9477 | -8.8642 | -999 | -999 | -999 | -999 | -999 | -1.9996 | -5.4889 | -999 | -999 | -999 | 0.107 | 0.076 | 0.1 | 0.075 | 0 | -999
2003-01-16 00:30 | -999 | -21.254 | -999 | -999 | -999 | -999 | -999 | -14.8962 | 0.80385 | -15.048 | 0.81839 | -14.9782 | 0.82376 | 3.7858 | 74.4027 | 3.2254 | 0.21112 | -0.080228 | 0.063215 | -1.6575 | -0.42041 | 96.2817 | -6.4306 | -7.2689 | -7.5338 | -7.8081 | -11.6469 | -7.0898 | -7.7016 | -7.8843 | -7.9584 | -8.8854 | -999 | -999 | -999 | -999 | -999 | -2.0139 | -5.5099 | -999 | -999 | -999 | 0.107 | 0.076 | 0.1 | 0.075 | 0 | -999
2003-01-16 01:00 | -999 | -21.433 | -999 | -999 | -999 | -999 | -999 | -14.9669 | 0.80356 | -15.1125 | 0.81811 | -15.0415 | 0.82345 | 3.7437 | 76.6981 | 3.1975 | 0.19975 | -0.080717 | 0.061423 | -1.6926 | -0.4763 | 96.3156 | -6.4302 | -7.2693 | -7.5335 | -7.8119 | -11.6912 | -7.094 | -7.7058 | -7.8914 | -7.9644 | -8.9036 | -999 | -999 | -999 | -999 | -999 | -2.0313 | -5.5345 | -999 | -999 | -999 | 0.107 | 0.076 | 0.1 | 0.075 | 0 | -999
2003-01-16 01:30 | -999 | -21.159 | -999 | -999 | -999 | -999 | -999 | -14.9637 | 0.80134 | -15.1107 | 0.81578 | -15.0401 | 0.82102 | 3.9121 | 78.0555 | 3.3158 | 0.19317 | -0.081609 | 0.062896 | -1.605 | -0.42114 | 96.3219 | -6.4287 | -7.2708 | -7.5349 | -7.8146 | -11.7419 | -7.0935 | -7.7091 | -7.8961 | -7.9707 | -8.9181 | -999 | -999 | -999 | -999 | -999 | -2.0486 | -5.5617 | -999 | -999 | -999 | 0.107 | 0.076 | 0.1 | 0.075 | 0 | -999
2003-01-16 02:00 | -999 | -20.758 | -999 | -999 | -999 | -999 | -999 | -15.0209 | 0.80118 | -15.1748 | 0.81558 | -15.1137 | 0.82102 | 3.6833 | 79.4992 | 3.1183 | 0.20112 | -0.079714 | 0.061633 | -1.6861 | -0.46944 | 96.339 | -6.4284 | -7.271 | -7.5387 | -7.8194 | -11.777 | -7.0954 | -7.7141 | -7.9015 | -7.9752 | -8.9267 | -999 | -999 | -999 | -999 | -999 | -2.065 | -5.5908 | -999 | -999 | -999 | 0.107 | 0.076 | 0.1 | 0.075 | 0 | -999
2003-01-16 02:30 | -999 | -20.351 | -999 | -999 | -999 | -999 | -999 | -15.0659 | 0.80027 | -15.2135 | 0.81475 | -15.1388 | 0.82014 | 3.7629 | 81.884 | 3.2192 | 0.20035 | -0.080944 | 0.062332 | -1.6415 | -0.44004 | 96.3266 | -6.4282 | -7.2724 | -7.5382 | -7.823 | -11.802 | -7.095 | -7.7173 | -7.9073 | -7.981 | -8.9331 | -999 | -999 | -999 | -999 | -999 | -2.08 | -5.6198 | -999 | -999 | -999 | 0.107 | 0.076 | 0.1 | 0.075 | 0 | -999
2003-01-16 03:00 | -999 | -20.5 | -999 | -999 | -999 | -999 | -999 | -15.1031 | 0.79868 | -15.2372 | 0.81288 | -15.1467 | 0.81804 | 4.1463 | 81.9884 | 3.5225 | 0.20652 | -0.07891 | 0.061417 | -1.5029 | -0.41207 | 96.3329 | -6.4322 | -7.2762 | -7.5456 | -7.8301 | -11.8511 | -7.1004 | -7.7235 | -7.9155 | -7.9917 | -8.9503 | -999 | -999 | -999 | -999 | -999 | -2.0926 | -5.6442 | -999 | -999 | -999 | 0.107 | 0.076 | 0.1 | 0.075 | 0 | -999
2003-01-16 03:30 | -999 | -20.271 | -999 | -999 | -999 | -999 | -999 | -15.2107 | 0.80029 | -15.3534 | 0.81466 | -15.2763 | 0.81962 | 3.5529 | 76.8905 | 3.0337 | 0.19303 | -0.07596 | 0.062542 | -1.6453 | -0.4561 | 96.3546 | -6.43 | -7.274 | -7.5438 | -7.833 | -11.8678 | -7.0994 | -7.7253 | -7.9168 | -7.9921 | -8.9549 | -999 | -999 | -999 | -999 | -999 | -2.1062 | -5.6672 | -999 | -999 | -999 | 0.107 | 0.076 | 0.1 | 0.075 | 0 | -999
2003-01-16 04:00 | -999 | -20.545 | -999 | -999 | -999 | -999 | -999 | -15.1308 | 0.79973 | -15.2899 | 0.81453 | -15.2158 | 0.81974 | 3.785 | 72.7681 | 3.1987 | 0.20044 | -0.074517 | 0.06303 | -1.5442 | -0.39563 | 96.3703 | -6.4333 | -7.2787 | -7.5485 | -7.8381 | -11.8522 | -7.1038 | -7.7324 | -7.9236 | -8 | -8.9603 | -999 | -999 | -999 | -999 | -999 | -2.116 | -5.6865 | -999 | -999 | -999 | 0.107 | 0.076 | 0.1 | 0.075 | 0 | -999
2003-01-16 04:30 | -999 | -20.517 | -999 | -999 | -999 | -999 | -999 | -15.1528 | 0.80032 | -15.2902 | 0.81465 | -15.2133 | 0.81973 | 3.6142 | 78.0427 | 3.1108 | 0.20575 | -0.076249 | 0.063295 | -1.653 | -0.4341 | 96.3872 | -6.4334 | -7.2805 | -7.5532 | -7.8408 | -11.8521 | -7.1057 | -7.7368 | -7.9288 | -8.0037 | -8.9616 | -999 | -999 | -999 | -999 | -999 | -2.1218 | -5.7001 | -999 | -999 | -999 | 0.107 | 0.076 | 0.1 | 0.075 | 0 | -999
2003-01-16 05:00 | -999 | -20.836 | -999 | -999 | -999 | -999 | -999 | -15.0869 | 0.79834 | -15.2325 | 0.81292 | -15.1528 | 0.81833 | 4.185 | 81.131 | 3.5612 | 0.21638 | -0.07694 | 0.062961 | -1.4871 | -0.36601 | 96.4181 | -6.4348 | -7.2854 | -7.5576 | -7.8477 | -11.8647 | -7.1086 | -7.7428 | -7.9346 | -8.0106 | -8.97 | -999 | -999 | -999 | -999 | -999 | -2.1269 | -5.7092 | -999 | -999 | -999 | 0.107 | 0.076 | 0.1 | 0.075 | 0 | -999
2003-01-16 05:30 | -999 | -21.038 | -999 | -999 | -999 | -999 | -999 | -15.1135 | 0.79836 | -15.2516 | 0.81245 | -15.1705 | 0.8176 | 4.1142 | 83.4352 | 3.5121 | 0.19488 | -0.079978 | 0.061587 | -1.5521 | -0.40969 | 96.4259 | -6.4361 | -7.2871 | -7.5597 | -7.8516 | -11.8978 | -7.1114 | -7.7456 | -7.9411 | -8.015 | -8.9821 | -999 | -999 | -999 | -999 | -999 | -2.1321 | -5.7179 | -999 | -999 | -999 | 0.107 | 0.076 | 0.1 | 0.075 | 0 | -999
2003-01-16 06:00 | -999 | -20.638 | -999 | -999 | -999 | -999 | -999 | -15.1635 | 0.79704 | -15.3122 | 0.81161 | -15.24 | 0.81707 | 3.8608 | 84.2971 | 3.2404 | 0.20334 | -0.076613 | 0.061124 | -1.6037 | -0.42877 | 96.4163 | -6.4345 | -7.2866 | -7.561 | -7.8521 | -11.9086 | -7.1108 | -7.7474 | -7.9401 | -8.0174 | -8.9814 | -999 | -999 | -999 | -999 | -999 | -2.1377 | -5.7294 | -999 | -999 | -999 | 0.107 | 0.076 | 0.1 | 0.075 | 0 | -999
2003-01-16 06:30 | -999 | -21.105 | -999 | -999 | -999 | -999 | -999 | -15.1937 | 0.79307 | -15.3296 | 0.80741 | -15.2284 | 0.81259 | 4.2429 | 87.9076 | 3.6433 | 0.20255 | -0.077291 | 0.061361 | -1.4601 | -0.37072 | 96.4474 | -6.4364 | -7.291 | -7.5655 | -7.8586 | -11.9424 | -7.1142 | -7.7514 | -7.9466 | -8.0225 | -8.9919 | -999 | -999 | -999 | -999 | -999 | -2.1418 | -5.7406 | -999 | -999 | -999 | 0.107 | 0.076 | 0.1 | 0.075 | 0 | -999
2003-01-16 07:00 | -999 | -21.2 | -999 | -999 | -999 | -999 | -999 | -15.1968 | 0.79234 | -15.3372 | 0.80663 | -15.2604 | 0.81195 | 3.6696 | 87.6459 | 3.1688 | 0.19492 | -0.077831 | 0.061121 | -1.6475 | -0.42891 | 96.4598 | -6.4371 | -7.292 | -7.5644 | -7.8621 | -11.974 | -7.117 | -7.7522 | -7.9494 | -8.0254 | -8.9942 | -999 | -999 | -999 | -999 | -999 | -2.1473 | -5.7519 | -999 | -999 | -999 | 0.107 | 0.076 | 0.1 | 0.075 | 0 | -999
2003-01-16 07:30 | -999 | -21.596 | -999 | -999 | -999 | -999 | -999 | -15.4052 | 0.79698 | -15.5503 | 0.81137 | -15.4687 | 0.81642 | 3.7904 | 77.8015 | 3.2388 | 0.20523 | -0.073362 | 0.063259 | -1.613 | -0.47449 | 96.4756 | -6.4383 | -7.2915 | -7.5671 | -7.8628 | -11.9572 | -7.1177 | -7.7558 | -7.9506 | -8.0281 | -8.9929 | -999 | -999 | -999 | -999 | -999 | -2.1492 | -5.7597 | -999 | -999 | -999 | 0.107 | 0.076 | 0.1 | 0.075 | 0 | -999
2003-01-16 08:00 | -999 | -21.399 | -999 | -999 | -999 | -999 | -999 | -15.5589 | 0.79709 | -15.7053 | 0.81168 | -15.6381 | 0.81655 | 3.1421 | 79.3213 | 2.6787 | 0.19533 | -0.07207 | 0.063129 | -1.7861 | -0.48821 | 96.5116 | -6.4378 | -7.2924 | -7.5651 | -7.8643 | -11.9408 | -7.1174 | -7.7617 | -7.9542 | -8.0285 | -8.9875 | -999 | -999 | -999 | -999 | -999 | -2.1483 | -5.7644 | -999 | -999 | -999 | 0.107 | 0.076 | 0.1 | 0.075 | 0 | -999
2003-01-16 08:30 | -999 | -20.635 | -999 | -999 | -999 | -999 | -999 | -15.5523 | 0.7948 | -15.7124 | 0.80976 | -15.6874 | 0.81564 | 2.7492 | 83.8928 | 2.3396 | 0.21714 | -0.080482 | 0.063813 | -1.9117 | -0.49283 | 96.5199 | -6.4397 | -7.2937 | -7.5683 | -7.8706 | -11.9289 | -7.1188 | -7.7682 | -7.9598 | -8.0334 | -8.985 | -999 | -999 | -999 | -999 | -999 | -2.1464 | -5.7656 | -999 | -999 | -999 | 0.107 | 0.076 | 0.1 | 0.075 | 0 | -999
2003-01-16 09:00 | -999 | -20.073 | -999 | -999 | -999 | -999 | -999 | -15.5634 | 0.79195 | -15.7271 | 0.80698 | -15.6968 | 0.81317 | 2.9508 | 83.8779 | 2.5375 | 0.20588 | -0.080244 | 0.061515 | -1.86 | -0.48953 | 96.5295 | -6.4462 | -7.2985 | -7.5728 | -7.8766 | -11.9411 | -7.1232 | -7.7746 | -7.9705 | -8.0414 | -8.9925 | -999 | -999 | -999 | -999 | -999 | -2.1436 | -5.7642 | -999 | -999 | -999 | 0.107 | 0.076 | 0.1 | 0.075 | 0 | -999
2003-01-16 09:30 | -999 | -20.36 | -999 | -999 | -999 | -999 | -999 | -15.5256 | 0.787 | -15.6728 | 0.8018 | -15.608 | 0.80751 | 3.8096 | 77.9384 | 3.2921 | 0.20267 | -0.07688 | 0.06179 | -1.4671 | -0.37771 | 96.5433 | -6.4555 | -7.3064 | -7.5852 | -7.8834 | -11.9795 | -7.1324 | -7.7857 | -7.9842 | -8.0581 | -9.0183 | -999 | -999 | -999 | -999 | -999 | -2.1452 | -5.7659 | -999 | -999 | -999 | 0.107 | 0.076 | 0.1 | 0.075 | 0 | -999
2003-01-16 10:00 | -999 | -19.764 | -999 | -999 | -999 | -999 | -999 | -15.6224 | 0.78835 | -15.7667 | 0.80309 | -15.6867 | 0.80854 | 3.9271 | 78.2961 | 3.3338 | 0.21944 | -0.067766 | 0.07137 | -1.4273 | -0.40061 | 96.5711 | -6.4554 | -7.3063 | -7.5858 | -7.8861 | -12.0284 | -7.133 | -7.7884 | -7.9864 | -8.061 | -9.0393 | -999 | -999 | -999 | -999 | -999 | -2.1549 | -5.7792 | -999 | -999 | -999 | 0.107 | 0.076 | 0.1 | 0.075 | 0 | -999
2003-01-16 10:30 | -999 | -19.274 | -999 | -999 | -999 | -999 | -999 | -15.7624 | 0.78661 | -15.9011 | 0.80139 | -15.8163 | 0.80658 | 3.4717 | 72.6431 | 2.965 | 0.61215 | -0.019032 | 0.33619 | -1.251 | -0.29299 | 96.602 | -6.4529 | -7.3087 | -7.5849 | -7.8887 | -12.0577 | -7.1335 | -7.7902 | -7.9891 | -8.0634 | -9.0478 | -999 | -999 | -999 | -999 | -999 | -2.1687 | -5.8039 | -999 | -999 | -999 | 0.107 | 0.076 | 0.1 | 0.075 | 0 | -999
2003-01-16 11:00 | -999 | -18.621 | -999 | -999 | -999 | -999 | -999 | -15.8421 | 0.7869 | -15.9805 | 0.80161 | -15.9022 | 0.80663 | 3.395 | 79.9599 | 2.8496 | 4.189 | 0.41626 | 2.156 | 0.39948 | 0.79499 | 96.6269 | -6.4537 | -7.3112 | -7.586 | -7.8965 | -12.0656 | -7.1362 | -7.7927 | -7.995 | -8.0663 | -9.051 | -999 | -999 | -999 | -999 | -999 | -2.1829 | -5.8278 | -999 | -999 | -999 | 0.107 | 0.076 | 0.1 | 0.075 | 0 | -999
2003-01-16 11:30 | -999 | -17.237 | -999 | -999 | -999 | -999 | -999 | -15.8497 | 0.78438 | -15.9862 | 0.79914 | -15.9081 | 0.80412 | 3.4388 | 78.7528 | 2.8683 | 14.6298 | 1.6626 | 5.8951 | 4.4807 | 3.7363 | 96.6489 | -6.4573 | -7.3132 | -7.5909 | -7.9017 | -12.0635 | -7.1385 | -7.7978 | -8.0013 | -8.0731 | -9.0482 | -999 | -999 | -999 | -999 | -999 | -2.1915 | -5.8425 | -999 | -999 | -999 | 0.107 | 0.076 | 0.1 | 0.075 | 0 | -999
2003-01-16 12:00 | -999 | -14.981 | -999 | -999 | -999 | -999 | -999 | -15.8562 | 0.78309 | -15.9862 | 0.79747 | -15.8929 | 0.80214 | 3.7342 | 81.3848 | 3.1454 | 30.5073 | 3.3834 | 11.0699 | 10.8013 | 7.5616 | 96.664 | -6.4625 | -7.3204 | -7.598 | -7.9087 | -12.0779 | -7.1447 | -7.8052 | -8.0114 | -8.0812 | -9.0585 | -999 | -999 | -999 | -999 | -999 | -2.1965 | -5.8486 | -999 | -999 | -999 | 0.107 | 0.076 | 0.1 | 0.075 | 0 | -999
2003-01-16 12:30 | -999 | 17.238 | -999 | -999 | -999 | -999 | -999 | -15.5892 | 0.76824 | -15.6879 | 0.78144 | -15.5794 | 0.78596 | 3.4337 | 84.2107 | 2.9467 | 95.9409 | 5.8627 | 51.2036 | 55.6728 | 19.6017 | 96.6871 | -6.4748 | -7.3344 | -7.6192 | -7.9218 | -12.0875 | -7.1604 | -7.8199 | -8.0249 | -8.0983 | -9.0748 | -999 | -999 | -999 | -999 | -999 | -2.1974 | -5.8494 | -999 | -999 | -999 | 0.107 | 0.076 | 0.1 | 0.075 | 0 | -999
2003-01-16 13:00 | -999 | 27.264 | -999 | -999 | -999 | -999 | -999 | -15.2467 | 0.75374 | -15.3401 | 0.76608 | -15.2018 | 0.76985 | 3.7746 | 85.9585 | 3.1975 | 132.723 | 8.3919 | 67.8984 | 71.0569 | 27.2175 | 96.7106 | -6.4777 | -7.3429 | -7.6219 | -7.922 | -12.0709 | -7.1707 | -7.8228 | -8.0289 | -8.1059 | -9.0768 | -999 | -999 | -999 | -999 | -999 | -2.1958 | -5.8451 | -999 | -999 | -999 | 0.107 | 0.076 | 0.1 | 0.075 | 0 | -999
2003-01-16 13:30 | -999 | 32.02 | -999 | -999 | -999 | -999 | -999 | -14.9914 | 0.74543 | -15.0854 | 0.75776 | -14.906 | 0.76006 | 3.8083 | 81.3945 | 3.2383 | 156.915 | 8.988 | 78.5341 | 82.4271 | 33.0942 | 96.6998 | -6.4682 | -7.3343 | -7.6123 | -7.918 | -12.0265 | -7.1624 | -7.816 | -8.0219 | -8.1008 | -9.0597 | -999 | -999 | -999 | -999 | -999 | -2.193 | -5.8365 | -999 | -999 | -999 | 0.107 | 0.076 | 0.1 | 0.075 | 0 | -999
2003-01-16 14:00 | -999 | 33.156 | -999 | -999 | -999 | -999 | -999 | -14.8532 | 0.73892 | -14.9435 | 0.75091 | -14.7701 | 0.75421 | 4.5637 | 83.2345 | 3.8825 | 169.322 | 11.4181 | 83.2177 | 84.08 | 35.7084 | 96.7153 | -6.4587 | -7.3233 | -7.6063 | -7.9118 | -11.9671 | -7.151 | -7.8097 | -8.0104 | -8.0879 | -9.0416 | -999 | -999 | -999 | -999 | -999 | -2.1876 | -5.8236 | -999 | -999 | -999 | 0.107 | 0.076 | 0.1 | 0.075 | 0 | -999
2003-01-16 14:30 | -999 | 30.945 | -999 | -999 | -999 | -999 | -999 | -14.8243 | 0.73785 | -14.9247 | 0.7503 | -14.7314 | 0.75288 | 4.9271 | 85.8631 | 4.1646 | 161.7 | 10.2635 | 79.1895 | 93.1937 | 34.5497 | 96.7236 | -6.4483 | -7.3164 | -7.5956 | -7.9032 | -11.9139 | -7.144 | -7.8026 | -7.9989 | -8.0749 | -9.0305 | -999 | -999 | -999 | -999 | -999 | -2.183 | -5.8079 | -999 | -999 | -999 | 0.107 | 0.076 | 0.1 | 0.075 | 0 | -999
2003-01-16 15:00 | -999 | 25.598 | -999 | -999 | -999 | -999 | -999 | -14.6965 | 0.73386 | -14.8113 | 0.74628 | -14.612 | 0.74796 | 3.7854 | 88.7257 | 3.25 | 130.162 | 8.9692 | 67.6203 | 87.1754 | 30.2751 | 96.706 | -6.4445 | -7.3153 | -7.5952 | -7.9005 | -11.8561 | -7.1443 | -7.8002 | -7.9952 | -8.0721 | -9.0177 | -999 | -999 | -999 | -999 | -999 | -2.1749 | -5.7908 | -999 | -999 | -999 | 0.107 | 0.076 | 0.1 | 0.075 | 0 | -999
2003-01-16 15:30 | -999 | 16.127 | -999 | -999 | -999 | -999 | -999 | -14.8665 | 0.73941 | -14.972 | 0.75125 | -14.8377 | 0.75626 | 4.3846 | 83.7851 | 3.7104 | 99.7813 | 7.5089 | 49.4884 | 64.1712 | 22.6358 | 96.7057 | -6.4425 | -7.3126 | -7.5948 | -7.8956 | -11.7784 | -7.1435 | -7.7955 | -7.9876 | -8.0644 | -8.9946 | -999 | -999 | -999 | -999 | -999 | -2.1603 | -5.7664 | -999 | -999 | -999 | 0.107 | 0.076 | 0.1 | 0.075 | 0 | -999
2003-01-16 16:00 | -999 | 2.34 | -999 | -999 | -999 | -999 | -999 | -15.1054 | 0.74781 | -15.2107 | 0.7595 | -15.0941 | 0.76524 | 4.4837 | 87.82 | 3.7342 | 64.3104 | 4.7786 | 29.2775 | 43.3799 | 14.4974 | 96.7065 | -6.4421 | -7.3111 | -7.5894 | -7.8936 | -11.7352 | -7.141 | -7.7923 | -7.9829 | -8.0582 | -8.9783 | -999 | -999 | -999 | -999 | -999 | -2.1424 | -5.7348 | -999 | -999 | -999 | 0.107 | 0.076 | 0.1 | 0.075 | 0 | -999
2003-01-16 16:30 | -999 | -18.254 | -999 | -999 | -999 | -999 | -999 | -15.5637 | 0.76509 | -15.6882 | 0.77852 | -15.5702 | 0.78345 | 3.7279 | 84.108 | 3.1771 | 26.8067 | 2.7862 | 9.1608 | 8.6917 | 6.0702 | 96.7126 | -6.4427 | -7.3079 | -7.5845 | -7.8892 | -11.6875 | -7.14 | -7.7885 | -7.9773 | -8.0497 | -8.9569 | -999 | -999 | -999 | -999 | -999 | -2.1223 | -5.7067 | -999 | -999 | -999 | 0.107 | 0.076 | 0.1 | 0.075 | 0 | -999
2003-01-16 17:00 | -999 | -19.767 | -999 | -999 | -999 | -999 | -999 | -15.7899 | 0.7743 | -15.9119 | 0.78819 | -15.8031 | 0.79295 | 3.5883 | 85.4339 | 3.0962 | 11.4616 | 1.1617 | 4.5147 | 2.8482 | 2.6274 | 96.7202 | -6.4499 | -7.3157 | -7.586 | -7.8862 | -11.651 | -7.15 | -7.7888 | -7.9762 | -8.0489 | -8.948 | -999 | -999 | -999 | -999 | -999 | -2.1001 | -5.6811 | -999 | -999 | -999 | 0.107 | 0.076 | 0.1 | 0.075 | 0 | -999
2003-01-16 17:30 | -999 | -20.285 | -999 | -999 | -999 | -999 | -999 | -15.874 | 0.78104 | -16.0042 | 0.79526 | -15.9024 | 0.79989 | 3.2267 | 76.8067 | 2.7617 | 2.4374 | 0.17053 | 1.069 | -0.47258 | 0.23708 | 96.729 | -6.4624 | -7.326 | -7.5897 | -7.8846 | -11.6286 | -7.1581 | -7.7946 | -7.9795 | -8.0511 | -8.9509 | -999 | -999 | -999 | -999 | -999 | -2.0789 | -5.6537 | -999 | -999 | -999 | 0.107 | 0.076 | 0.1 | 0.075 | 0 | -999
2003-01-16 18:00 | -999 | -20.151 | -999 | -999 | -999 | -999 | -999 | -15.9139 | 0.7853 | -16.0492 | 0.79987 | -15.9535 | 0.80468 | 3.3067 | 79.2794 | 2.8058 | 0.36935 | -0.043397 | 0.12906 | -1.264 | -0.27266 | 96.7235 | -6.471 | -7.331 | -7.5994 | -7.8889 | -11.6234 | -7.1625 | -7.8024 | -7.9874 | -8.0579 | -8.9597 | -999 | -999 | -999 | -999 | -999 | -2.0626 | -5.6285 | -999 | -999 | -999 | 0.107 | 0.076 | 0.1 | 0.075 | 0 | -999
2003-01-16 18:30 | -999 | -20.237 | -999 | -999 | -999 | -999 | -999 | -15.8268 | 0.78611 | -15.9647 | 0.80064 | -15.8713 | 0.80562 | 3.6654 | 88.2453 | 3.1042 | 0.21906 | -0.060345 | 0.067787 | -1.2244 | -0.25946 | 96.7206 | -6.4771 | -7.3342 | -7.6043 | -7.8929 | -11.6556 | -7.166 | -7.8078 | -7.9956 | -8.0634 | -8.9701 | -999 | -999 | -999 | -999 | -999 | -2.0524 | -5.6092 | -999 | -999 | -999 | 0.107 | 0.076 | 0.1 | 0.075 | 0 | -999
2003-01-16 19:00 | -999 | -20.237 | -999 | -999 | -999 | -999 | -999 | -15.8024 | 0.79007 | -15.9352 | 0.80435 | -15.8302 | 0.80901 | 3.655 | 90.3419 | 3.1187 | 0.20613 | -0.063095 | 0.063593 | -1.2366 | -0.27675 | 96.7067 | -6.4799 | -7.3351 | -7.6067 | -7.8943 | -11.7216 | -7.1697 | -7.8109 | -8.0005 | -8.0707 | -8.9833 | -999 | -999 | -999 | -999 | -999 | -2.0497 | -5.5988 | -999 | -999 | -999 | 0.107 | 0.076 | 0.1 | 0.075 | 0 | -999
2003-01-16 19:30 | -999 | -20.611 | -999 | -999 | -999 | -999 | -999 | -15.6622 | 0.78862 | -15.7974 | 0.80312 | -15.6921 | 0.80801 | 3.9433 | 88.35 | 3.3087 | 0.19411 | -0.065392 | 0.062777 | -1.1758 | -0.23934 | 96.6929 | -6.4839 | -7.335 | -7.6095 | -7.8953 | -11.7757 | -7.1731 | -7.8123 | -8.0028 | -8.075 | -8.9961 | -999 | -999 | -999 | -999 | -999 | -2.0522 | -5.5973 | -999 | -999 | -999 | 0.107 | 0.076 | 0.1 | 0.075 | 0 | -999
2003-01-16 20:00 | -999 | -20.94 | -999 | -999 | -999 | -999 | -999 | -15.4743 | 0.78334 | -15.6041 | 0.79766 | -15.5041 | 0.80297 | 3.42 | 91.6938 | 2.9121 | 0.20059 | -0.068807 | 0.062967 | -1.2774 | -0.24097 | 96.6709 | -6.4838 | -7.3366 | -7.6109 | -7.8947 | -11.8202 | -7.175 | -7.8128 | -8.0039 | -8.0776 | -9.005 | -999 | -999 | -999 | -999 | -999 | -2.0583 | -5.6027 | -999 | -999 | -999 | 0.107 | 0.076 | 0.1 | 0.075 | 0 | -999
2003-01-16 20:30 | -999 | -20.852 | -999 | -999 | -999 | -999 | -999 | -15.4327 | 0.7804 | -15.5596 | 0.79453 | -15.4431 | 0.79954 | 3.3342 | 87.9103 | 2.9008 | 0.19847 | -0.07079 | 0.061864 | -1.3587 | -0.29475 | 96.6506 | -6.4825 | -7.3353 | -7.6071 | -7.8917 | -11.8251 | -7.1751 | -7.8097 | -8.0024 | -8.0751 | -9.0021 | -999 | -999 | -999 | -999 | -999 | -2.0635 | -5.6094 | -999 | -999 | -999 | 0.107 | 0.076 | 0.1 | 0.075 | 0 | -999
2003-01-16 21:00 | -999 | -20.48 | -999 | -999 | -999 | -999 | -999 | -15.531 | 0.78207 | -15.6545 | 0.79597 | -15.5298 | 0.80049 | 3.5654 | 92.1054 | 3.0729 | 0.19861 | -0.068605 | 0.061434 | -1.3188 | -0.32906 | 96.646 | -6.4837 | -7.3356 | -7.6064 | -7.8908 | -11.8369 | -7.176 | -7.8093 | -8.0036 | -8.0759 | -9.0043 | -999 | -999 | -999 | -999 | -999 | -2.0675 | -5.6131 | -999 | -999 | -999 | 0.107 | 0.076 | 0.1 | 0.075 | 0 | -999
2003-01-16 21:30 | -999 | -20.011 | -999 | -999 | -999 | -999 | -999 | -15.7494 | 0.78578 | -15.8766 | 0.79994 | -15.7714 | 0.80484 | 3.1579 | 95.0272 | 2.6942 | 0.20776 | -0.061236 | 0.062377 | -1.3927 | -0.36971 | 96.6427 | -6.4787 | -7.3319 | -7.5989 | -7.8867 | -11.8386 | -7.172 | -7.8073 | -8.0011 | -8.0709 | -8.9943 | -999 | -999 | -999 | -999 | -999 | -2.0711 | -5.6155 | -999 | -999 | -999 | 0.107 | 0.076 | 0.1 | 0.075 | 0 | -999
2003-01-16 22:00 | -999 | -20.198 | -999 | -999 | -999 | -999 | -999 | -15.397 | 0.77916 | -15.5365 | 0.79422 | -15.4533 | 0.80031 | 3.0029 | 95.8071 | 2.555 | 0.20091 | -0.071706 | 0.063359 | -1.225 | -0.14215 | 96.6183 | -6.484 | -7.3363 | -7.6068 | -7.8933 | -11.8479 | -7.1769 | -7.8129 | -8.0074 | -8.0792 | -8.9955 | -999 | -999 | -999 | -999 | -999 | -2.0722 | -5.6146 | -999 | -999 | -999 | 0.107 | 0.076 | 0.1 | 0.075 | 0 | -999
2003-01-16 22:30 | -999 | -21.486 | -999 | -999 | -999 | -999 | -999 | -14.7088 | 0.7545 | -14.8404 | 0.76894 | -14.7338 | 0.77577 | 3.755 | 89.4088 | 3.2317 | 0.19849 | -0.089795 | 0.063356 | -1.2427 | -0.12337 | 96.5914 | -6.4959 | -7.3472 | -7.6181 | -7.8975 | -11.8583 | -7.1875 | -7.8225 | -8.0183 | -8.0955 | -9.0148 | -999 | -999 | -999 | -999 | -999 | -2.072 | -5.6103 | -999 | -999 | -999 | 0.107 | 0.076 | 0.1 | 0.075 | 0 | -999
2003-01-16 23:00 | -999 | -22.392 | -999 | -999 | -999 | -999 | -999 | -14.7515 | 0.74656 | -14.8779 | 0.76062 | -14.7394 | 0.76665 | 4.435 | 87.4836 | 3.79 | 0.19611 | -0.082688 | 0.06151 | -1.3506 | -0.27961 | 96.5782 | -6.4892 | -7.3406 | -7.6107 | -7.8956 | -11.876 | -7.1866 | -7.8183 | -8.0211 | -8.0964 | -9.0238 | -999 | -999 | -999 | -999 | -999 | -2.0766 | -5.6085 | -999 | -999 | -999 | 0.107 | 0.076 | 0.1 | 0.075 | 0 | -999
2003-01-16 23:30 | -999 | -23.115 | -999 | -999 | -999 | -999 | -999 | -14.6546 | 0.73907 | -14.7778 | 0.75321 | -14.6408 | 0.75958 | 4.3142 | 83.6621 | 3.6867 | 0.20407 | -0.079762 | 0.061095 | -1.3566 | -0.2194 | 96.5654 | -6.4832 | -7.3326 | -7.6028 | -7.8913 | -11.8804 | -7.179 | -7.8144 | -8.0169 | -8.0934 | -9.0189 | -999 | -999 | -999 | -999 | -999 | -2.0863 | -5.616 | -999 | -999 | -999 | 0.107 | 0.076 | 0.1 | 0.075 | 0 | -999
2003-01-17 | -999 | -23.551 | -999 | -999 | -999 | -999 | -999 | -14.744 | 0.73696 | -14.8703 | 0.75087 | -14.7487 | 0.75754 | 3.6075 | 82.5134 | 3.0762 | 0.20448 | -0.071803 | 0.060697 | -1.5182 | -0.31566 | 96.5792 | -6.4773 | -7.3264 | -7.5993 | -7.8921 | -11.8368 | -7.1718 | -7.8128 | -8.0114 | -8.0878 | -9.003 | -999 | -999 | -999 | -999 | -999 | -2.0936 | -5.6239 | -999 | -999 | -999 | 0.107 | 0.076 | 0.1 | 0.075 | 0 | -999
2003-01-17 00:30 | -999 | -23.639 | -999 | -999 | -999 | -999 | -999 | -14.889 | 0.73921 | -15.023 | 0.75345 | -14.9017 | 0.75986 | 3.5492 | 83.3556 | 3.0088 | 0.20461 | -0.065112 | 0.064942 | -1.5299 | -0.33694 | 96.5777 | -6.4762 | -7.3253 | -7.5978 | -7.8893 | -11.7491 | -7.1724 | -7.8114 | -8.0086 | -8.0831 | -8.9821 | -999 | -999 | -999 | -999 | -999 | -2.0899 | -5.6207 | -999 | -999 | -999 | 0.107 | 0.076 | 0.1 | 0.075 | 0 | -999
2003-01-17 01:00 | -999 | -23.111 | -999 | -999 | -999 | -999 | -999 | -14.937 | 0.74306 | -15.0732 | 0.75696 | -14.9697 | 0.76339 | 2.6162 | 90.5906 | 2.2846 | 0.20022 | -0.07823 | 0.063367 | -1.6659 | -0.39968 | 96.5563 | -6.4757 | -7.3275 | -7.5952 | -7.8868 | -11.6939 | -7.1731 | -7.811 | -8.0055 | -8.0793 | -8.9656 | -999 | -999 | -999 | -999 | -999 | -2.0787 | -5.6044 | -999 | -999 | -999 | 0.107 | 0.076 | 0.1 | 0.075 | 0 | -999
2003-01-17 01:30 | -999 | -20.031 | -999 | -999 | -999 | -999 | -999 | -15.532 | 0.76024 | -15.7195 | 0.77536 | -15.6843 | 0.78167 | 1.4758 | 134.187 | 1.2283 | 0.19916 | -0.081357 | 0.064748 | -2.2979 | -1.0067 | 96.5538 | -6.4651 | -7.3226 | -7.5815 | -7.8753 | -11.6489 | -7.1707 | -7.8035 | -7.9955 | -8.0593 | -8.9377 | -999 | -999 | -999 | -999 | -999 | -2.0647 | -5.5803 | -999 | -999 | -999 | 0.107 | 0.076 | 0.1 | 0.075 | 0 | -999
2003-01-17 02:00 | -999 | -18.792 | -999 | -999 | -999 | -999 | -999 | -15.9089 | 0.77093 | -16.1313 | 0.78792 | -16.2728 | 0.80049 | 1.1712 | 118.519 | 1.0246 | 0.22598 | -0.064814 | 0.069163 | -2.158 | -0.83823 | 96.5414 | -6.4645 | -7.3174 | -7.5749 | -7.8747 | -11.5939 | -7.168 | -7.8087 | -7.9952 | -8.0577 | -8.9214 | -999 | -999 | -999 | -999 | -999 | -2.0489 | -5.5501 | -999 | -999 | -999 | 0.107 | 0.076 | 0.1 | 0.075 | 0 | -999
2003-01-17 02:30 | -999 | -21.514 | -999 | -999 | -999 | -999 | -999 | -15.4085 | 0.75509 | -15.5859 | 0.77153 | -15.5805 | 0.781 | 2.6596 | 88.8066 | 2.305 | 0.21463 | -0.077383 | 0.069005 | -1.3542 | -0.20352 | 96.5206 | -6.5015 | -7.346 | -7.6112 | -7.8936 | -11.6263 | -7.1957 | -7.8293 | -8.0213 | -8.0917 | -8.9652 | -999 | -999 | -999 | -999 | -999 | -2.0372 | -5.5258 | -999 | -999 | -999 | 0.107 | 0.076 | 0.1 | 0.075 | 0 | -999
2003-01-17 03:00 | -999 | -23.425 | -999 | -999 | -999 | -999 | -999 | -15.1046 | 0.74916 | -15.2472 | 0.76366 | -15.165 | 0.77062 | 3.5142 | 85.2028 | 2.9579 | 0.21263 | -0.091983 | 0.066205 | -1.3682 | -0.26617 | 96.4999 | -6.5166 | -7.3566 | -7.6295 | -7.9051 | -11.7339 | -7.2051 | -7.8411 | -8.0388 | -8.1153 | -9.0184 | -999 | -999 | -999 | -999 | -999 | -2.037 | -5.5155 | -999 | -999 | -999 | 0.107 | 0.076 | 0.1 | 0.075 | 0 | -999
2003-01-17 03:30 | -999 | -23.275 | -999 | -999 | -999 | -999 | -999 | -15.0271 | 0.74889 | -15.1623 | 0.76337 | -15.0552 | 0.76996 | 3.8092 | 86.7215 | 3.2538 | 0.20023 | -0.086683 | 0.062643 | -1.3518 | -0.27257 | 96.4452 | -6.5083 | -7.3528 | -7.6267 | -7.9008 | -11.8411 | -7.2021 | -7.835 | -8.0339 | -8.1099 | -9.0477 | -999 | -999 | -999 | -999 | -999 | -2.053 | -5.5314 | -999 | -999 | -999 | 0.107 | 0.076 | 0.1 | 0.075 | 0 | -999
2003-01-17 04:00 | -999 | -23.257 | -999 | -999 | -999 | -999 | -999 | -14.9378 | 0.74211 | -15.0675 | 0.75639 | -14.9502 | 0.76295 | 3.7192 | 83.4247 | 3.1279 | 0.19696 | -0.079551 | 0.060782 | -1.3648 | -0.2792 | 96.4038 | -6.5025 | -7.3492 | -7.6175 | -7.8966 | -11.9113 | -7.1993 | -7.8292 | -8.0285 | -8.1083 | -9.0585 | -999 | -999 | -999 | -999 | -999 | -2.0795 | -5.5665 | -999 | -999 | -999 | 0.107 | 0.076 | 0.1 | 0.075 | 0 | -999
2003-01-17 04:30 | -999 | -23.078 | -999 | -999 | -999 | -999 | -999 | -14.8557 | 0.73912 | -14.9794 | 0.75325 | -14.8525 | 0.75994 | 4.2138 | 82.0552 | 3.6279 | 0.20366 | -0.078734 | 0.061919 | -1.2667 | -0.24907 | 96.3818 | -6.4983 | -7.3441 | -7.6111 | -7.8986 | -11.9037 | -7.1973 | -7.828 | -8.0274 | -8.1079 | -9.0564 | -999 | -999 | -999 | -999 | -999 | -2.1036 | -5.6055 | -999 | -999 | -999 | 0.107 | 0.076 | 0.1 | 0.075 | 0 | -999
2003-01-17 05:00 | -999 | -26.062 | -999 | -999 | -999 | -999 | -999 | -14.8534 | 0.74186 | -14.9771 | 0.75579 | -14.8571 | 0.76213 | 3.6463 | 88.4941 | 3.1579 | 0.20486 | -0.073486 | 0.06119 | -1.4272 | -0.27842 | 96.3428 | -6.492 | -7.3376 | -7.6092 | -7.8995 | -11.8871 | -7.1913 | -7.8232 | -8.0242 | -8.1046 | -9.0441 | -999 | -999 | -999 | -999 | -999 | -2.1195 | -5.6333 | -999 | -999 | -999 | 0.107 | 0.076 | 0.1 | 0.075 | 0 | -999
2003-01-17 05:30 | -999 | -26.45 | -999 | -999 | -999 | -999 | -999 | -14.7551 | 0.74814 | -14.8853 | 0.76187 | -14.7683 | 0.76803 | 3.6338 | 89.7521 | 3.1037 | 0.20456 | -0.075833 | 0.061758 | -1.4205 | -0.27481 | 96.3475 | -6.4909 | -7.3373 | -7.6092 | -7.9029 | -11.849 | -7.1903 | -7.8253 | -8.0253 | -8.1045 | -9.0322 | -999 | -999 | -999 | -999 | -999 | -2.1239 | -5.6457 | -999 | -999 | -999 | 0.107 | 0.076 | 0.1 | 0.075 | 0 | -999
2003-01-17 06:00 | -999 | -21.464 | -999 | -999 | -999 | -999 | -999 | -14.7835 | 0.76084 | -14.9292 | 0.77511 | -14.8337 | 0.78151 | 3.345 | 95.7218 | 2.8325 | 0.20454 | -0.073071 | 0.062174 | -1.2979 | -0.29672 | 96.335 | -6.4893 | -7.3387 | -7.6083 | -7.9035 | -11.8223 | -7.1892 | -7.8248 | -8.0239 | -8.1011 | -9.0143 | -999 | -999 | -999 | -999 | -999 | -2.1199 | -5.6432 | -999 | -999 | -999 | 0.107 | 0.076 | 0.1 | 0.075 | 0 | -999
2003-01-17 06:30 | -999 | -13.084 | -999 | -999 | -999 | -999 | -999 | -14.5517 | 0.75583 | -14.6595 | 0.76972 | -14.4921 | 0.77596 | 5.0929 | 81.8663 | 4.3425 | 0.20486 | -0.063844 | 0.062529 | -0.71679 | -0.15138 | 96.3095 | -6.5019 | -7.3481 | -7.6234 | -7.9124 | -11.808 | -7.2001 | -7.8381 | -8.0369 | -8.1186 | -9.0354 | -999 | -999 | -999 | -999 | -999 | -2.1097 | -5.6306 | -999 | -999 | -999 | 0.107 | 0.076 | 0.1 | 0.075 | 0 | -999
2003-01-17 07:00 | -999 | -12.151 | -999 | -999 | -999 | -999 | -999 | -14.5063 | 0.75238 | -14.6084 | 0.76613 | -14.419 | 0.77205 | 4.7533 | 82.4373 | 4.035 | 0.20125 | -0.054428 | 0.059012 | -0.67171 | -0.16258 | 96.2515 | -6.4979 | -7.3475 | -7.6219 | -7.9129 | -11.7829 | -7.1966 | -7.8365 | -8.0328 | -8.1131 | -9.0412 | -999 | -999 | -999 | -999 | -999 | -2.1027 | -5.6194 | -999 | -999 | -999 | 0.107 | 0.076 | 0.1 | 0.075 | 0 | -999
2003-01-17 07:30 | -999 | -26.773 | -999 | -999 | -999 | -999 | -999 | -14.431 | 0.7516 | -14.5461 | 0.76546 | -14.3848 | 0.77118 | 5.3954 | 83.4516 | 4.5321 | 0.21323 | -0.051741 | 0.060996 | -1.0865 | -0.16933 | 96.2386 | -6.4886 | -7.3424 | -7.6138 | -7.9027 | -11.6856 | -7.1893 | -7.826 | -8.0198 | -8.0976 | -9.0179 | -999 | -999 | -999 | -999 | -999 | -2.0947 | -5.6136 | -999 | -999 | -999 | 0.107 | 0.076 | 0.1 | 0.075 | 0 | -999
2003-01-17 08:00 | -999 | -31.33 | -999 | -999 | -999 | -999 | -999 | -14.3111 | 0.74679 | -14.43 | 0.76069 | -14.2932 | 0.76705 | 5.4808 | 83.6385 | 4.6692 | 0.20638 | -0.060716 | 0.062894 | -1.252 | -0.18621 | 96.2016 | -6.4863 | -7.3395 | -7.6112 | -7.8983 | -11.5686 | -7.188 | -7.8224 | -8.0122 | -8.0886 | -8.9887 | -999 | -999 | -999 | -999 | -999 | -2.0813 | -5.5974 | -999 | -999 | -999 | 0.107 | 0.076 | 0.1 | 0.075 | 0 | -999
2003-01-17 08:30 | -999 | -25.383 | -999 | -999 | -999 | -999 | -999 | -14.381 | 0.74055 | -14.498 | 0.75433 | -14.3507 | 0.76095 | 5.1879 | 81.8768 | 4.4013 | 0.21875 | -0.053159 | 0.06249 | -1.1663 | -0.22685 | 96.1491 | -6.4877 | -7.3393 | -7.6086 | -7.895 | -11.4988 | -7.1886 | -7.8212 | -8.007 | -8.0838 | -8.9675 | -999 | -999 | -999 | -999 | -999 | -2.0579 | -5.5652 | -999 | -999 | -999 | 0.107 | 0.076 | 0.1 | 0.075 | 0 | -999
2003-01-17 09:00 | -999 | -26.799 | -999 | -999 | -999 | -999 | -999 | -14.5202 | 0.74309 | -14.6281 | 0.75674 | -14.4678 | 0.76289 | 6.0708 | 80.133 | 5.1558 | 0.21244 | -0.047059 | 0.061578 | -1.0863 | -0.2356 | 96.1461 | -6.4902 | -7.3386 | -7.6107 | -7.8893 | -11.4532 | -7.1905 | -7.8195 | -8.0026 | -8.0773 | -8.962 | -999 | -999 | -999 | -999 | -999 | -2.0288 | -5.5274 | -999 | -999 | -999 | 0.107 | 0.076 | 0.1 | 0.075 | 0 | -999
2003-01-17 09:30 | -999 | -17.733 | -999 | -999 | -999 | -999 | -999 | -14.6164 | 0.75012 | -14.7223 | 0.76385 | -14.5523 | 0.76976 | 4.7767 | 88.378 | 4.1642 | 0.20087 | -0.045176 | 0.064317 | -0.80932 | -0.1538 | 96.1352 | -6.4883 | -7.3386 | -7.6087 | -7.8863 | -11.4438 | -7.1902 | -7.8155 | -7.9972 | -8.0711 | -8.9548 | -999 | -999 | -999 | -999 | -999 | -2.0047 | -5.4938 | -999 | -999 | -999 | 0.107 | 0.076 | 0.1 | 0.075 | 0 | -999
2003-01-17 10:00 | -999 | -17.144 | -999 | -999 | -999 | -999 | -999 | -14.2046 | 0.74699 | -14.3118 | 0.761 | -14.1384 | 0.76736 | 5.6212 | 85.855 | 4.7346 | 0.23029 | -0.048728 | 0.06805 | -0.63612 | -0.059129 | 96.0915 | -6.4984 | -7.3446 | -7.6136 | -7.8849 | -11.4369 | -7.1966 | -7.8185 | -8.0012 | -8.0784 | -8.9559 | -999 | -999 | -999 | -999 | -999 | -1.9801 | -5.4637 | -999 | -999 | -999 | 0.107 | 0.076 | 0.1 | 0.075 | 0 | -999
2003-01-17 10:30 | -999 | -18.642 | -999 | -999 | -999 | -999 | -999 | -13.9981 | 0.74157 | -14.1007 | 0.75513 | -13.9175 | 0.7615 | 6.2104 | 84.2163 | 5.2771 | 0.53989 | -0.0080711 | 0.1894 | -0.58234 | -0.043147 | 96.1167 | -6.4972 | -7.3409 | -7.6071 | -7.8774 | -11.3914 | -7.1989 | -7.8155 | -7.9982 | -8.076 | -8.9564 | -999 | -999 | -999 | -999 | -999 | -1.9592 | -5.4353 | -999 | -999 | -999 | 0.107 | 0.076 | 0.1 | 0.075 | 0 | -999
2003-01-17 11:00 | -999 | -18.016 | -999 | -999 | -999 | -999 | -999 | -14.0502 | 0.73762 | -14.1503 | 0.75103 | -13.9631 | 0.75744 | 5.9754 | 80.1324 | 5.1133 | 3.1613 | 0.33011 | 1.1254 | 0.2963 | 0.56842 | 96.1181 | -6.4926 | -7.3326 | -7.5963 | -7.8672 | -11.3219 | -7.1953 | -7.8062 | -7.9891 | -8.066 | -8.9389 | -999 | -999 | -999 | -999 | -999 | -1.944 | -5.412 | -999 | -999 | -999 | 0.107 | 0.076 | 0.1 | 0.075 | 0 | -999
2003-01-17 11:30 | -999 | -16.005 | -999 | -999 | -999 | -999 | -999 | -14.1048 | 0.7419 | -14.2038 | 0.75544 | -14.0115 | 0.76179 | 6.5392 | 81.7902 | 5.5533 | 10.1432 | 1.2327 | 3.743 | 3.2487 | 2.6659 | 96.0714 | -6.4872 | -7.3246 | -7.5853 | -7.8582 | -11.2317 | -7.1901 | -7.8019 | -7.9817 | -8.0567 | -8.9161 | -999 | -999 | -999 | -999 | -999 | -1.9252 | -5.387 | -999 | -999 | -999 | 0.107 | 0.076 | 0.1 | 0.075 | 0 | -999
2003-01-17 12:00 | -999 | -14.261 | -999 | -999 | -999 | -999 | -999 | -14.0175 | 0.73244 | -14.1126 | 0.74597 | -13.9273 | 0.7527 | 5.9787 | 80.5568 | 5.0983 | 24.0434 | 3.0558 | 12.0167 | 10.9708 | 7.953 | 96.0639 | -6.4882 | -7.3235 | -7.5855 | -7.8533 | -11.1595 | -7.1899 | -7.7971 | -7.9763 | -8.0486 | -8.8944 | -999 | -999 | -999 | -999 | -999 | -1.9045 | -5.3538 | -999 | -999 | -999 | 0.107 | 0.076 | 0.1 | 0.075 | 0 | -999
2003-01-17 12:30 | -999 | -9.117 | -999 | -999 | -999 | -999 | -999 | -13.6194 | 0.72503 | -13.7156 | 0.73842 | -13.5182 | 0.74568 | 6.1867 | 81.8152 | 5.1917 | 43.8163 | 5.649 | 23.5669 | 21.4178 | 15.0555 | 96.0384 | -6.4928 | -7.3217 | -7.5892 | -7.8497 | -11.0809 | -7.1924 | -7.8008 | -7.9761 | -8.0505 | -8.8797 | -999 | -999 | -999 | -999 | -999 | -1.8786 | -5.3087 | -999 | -999 | -999 | 0.107 | 0.076 | 0.1 | 0.075 | 0 | -999
2003-01-17 13:00 | -999 | -10.186 | -999 | -999 | -999 | -999 | -999 | -13.2034 | 0.72721 | -13.3003 | 0.74019 | -13.108 | 0.74717 | 6.1463 | 85.6208 | 5.21 | 69.48 | 8.7677 | 37.1961 | 34.5028 | 23.6438 | 96.0531 | -6.4901 | -7.3201 | -7.5892 | -7.8426 | -10.9967 | -7.1904 | -7.7985 | -7.9701 | -8.0425 | -8.8518 | -999 | -999 | -999 | -999 | -999 | -1.8483 | -5.2548 | -999 | -999 | -999 | 0.107 | 0.076 | 0.1 | 0.075 | 0 | -999
2003-01-17 13:30 | -999 | -10.596 | -999 | -999 | -999 | -999 | -999 | -12.5715 | 0.71401 | -12.6731 | 0.72683 | -12.4809 | 0.73433 | 6.5358 | 78.7477 | 5.5533 | 84.1246 | 10.5014 | 43.7944 | 40.8167 | 27.8855 | 95.9995 | -6.4899 | -7.3166 | -7.5903 | -7.8295 | -10.8606 | -7.1926 | -7.7927 | -7.9601 | -8.0335 | -8.823 | -999 | -999 | -999 | -999 | -999 | -1.8094 | -5.1919 | -999 | -999 | -999 | 0.107 | 0.076 | 0.1 | 0.075 | 0 | -999
2003-01-17 14:00 | -999 | -9.141 | -999 | -999 | -999 | -999 | -999 | -12.4345 | 0.69871 | -12.5333 | 0.71163 | -12.3376 | 0.72018 | 6.3662 | 83.0319 | 5.2787 | 71.2706 | 8.9383 | 34.6704 | 33.4067 | 23.0745 | 95.9922 | -6.4801 | -7.3054 | -7.5754 | -7.807 | -10.7614 | -7.1842 | -7.775 | -7.9384 | -8.0101 | -8.7909 | -999 | -999 | -999 | -999 | -999 | -1.7735 | -5.1211 | -999 | -999 | -999 | 0.107 | 0.076 | 0.1 | 0.075 | 0 | -999
2003-01-17 14:30 | -999 | -5.747 | -999 | -999 | -999 | -999 | -999 | -11.9516 | 0.69674 | -12.0508 | 0.70936 | -11.8465 | 0.71782 | 6.5579 | 86.2376 | 5.5596 | 65.9355 | 8.4858 | 32.8602 | 31.1055 | 21.7729 | 95.9865 | -6.4767 | -7.2961 | -7.5661 | -7.7957 | -10.6565 | -7.1795 | -7.7661 | -7.9299 | -8.0015 | -8.7602 | -999 | -999 | -999 | -999 | -999 | -1.7417 | -5.0578 | -999 | -999 | -999 | 0.107 | 0.076 | 0.1 | 0.075 | 0 | -999
2003-01-17 15:00 | -999 | -4.422 | -999 | -999 | -999 | -999 | -999 | -11.7363 | 0.69726 | -11.8303 | 0.70972 | -11.6188 | 0.7183 | 9.075 | 81.6107 | 7.6825 | 74.1694 | 9.4773 | 39.2913 | 36.8555 | 25.0083 | 95.9596 | -6.4711 | -7.2824 | -7.5519 | -7.7829 | -10.5475 | -7.1744 | -7.759 | -7.9184 | -7.9869 | -8.7463 | -999 | -999 | -999 | -999 | -999 | -1.712 | -4.9854 | -999 | -999 | -999 | 0.107 | 0.076 | 0.1 | 0.075 | 0 | -999
2003-01-17 15:30 | -999 | -15.06 | -999 | -999 | -999 | -999 | -999 | -11.8678 | 0.70652 | -11.9691 | 0.71864 | -11.7596 | 0.72654 | 7.8129 | 84.8335 | 6.685 | 58.8924 | 7.286 | 30.1864 | 28.8217 | 19.4837 | 95.9124 | -6.4605 | -7.2722 | -7.5393 | -7.7636 | -10.4452 | -7.1609 | -7.7416 | -7.8943 | -7.9599 | -8.7281 | -999 | -999 | -999 | -999 | -999 | -1.689 | -4.9276 | -999 | -999 | -999 | 0.107 | 0.076 | 0.1 | 0.075 | 0 | -999
2003-01-17 16:00 | -999 | -16.028 | -999 | -999 | -999 | -999 | -999 | -11.7029 | 0.72018 | -11.8066 | 0.73262 | -11.6092 | 0.7407 | 8.0583 | 84.6296 | 6.8354 | 39.4021 | 4.6902 | 19.363 | 19.0011 | 12.8086 | 95.8644 | -6.4581 | -7.2656 | -7.5308 | -7.7509 | -10.3439 | -7.1594 | -7.7313 | -7.8817 | -7.9488 | -8.6968 | -999 | -999 | -999 | -999 | -999 | -1.6587 | -4.8772 | -999 | -999 | -999 | 0.107 | 0.076 | 0.1 | 0.075 | 0 | -999
2003-01-17 16:30 | -999 | -16.785 | -999 | -999 | -999 | -999 | -999 | -11.4096 | 0.71512 | -11.5162 | 0.72762 | -11.3163 | 0.73614 | 7.73 | 94.9268 | 6.5412 | 19.8229 | 2.3018 | 8.3997 | 8.3391 | 5.8091 | 95.8408 | -6.4566 | -7.2644 | -7.5268 | -7.7379 | -10.3034 | -7.1587 | -7.7227 | -7.8757 | -7.941 | -8.6815 | -999 | -999 | -999 | -999 | -999 | -1.6282 | -4.821 | -999 | -999 | -999 | 0.107 | 0.076 | 0.1 | 0.075 | 0 | -999
2003-01-17 17:00 | -999 | -8.625 | -999 | -999 | -999 | -999 | -999 | -10.9796 | 0.72274 | -11.084 | 0.73511 | -10.8795 | 0.74377 | 7.8483 | 91.8226 | 6.5846 | 8.7631 | 1.0041 | 3.1251 | 3.194 | 2.2795 | 95.8153 | -6.4594 | -7.2574 | -7.5207 | -7.7259 | -10.253 | -7.1608 | -7.7165 | -7.8711 | -7.9378 | -8.6607 | -999 | -999 | -999 | -999 | -999 | -1.5933 | -4.767 | -999 | -999 | -999 | 0.107 | 0.076 | 0.1 | 0.075 | 0 | -999
2003-01-17 17:30 | -999 | -27.089 | -999 | -999 | -999 | -999 | -999 | -10.7377 | 0.72274 | -10.8484 | 0.7349 | -10.6627 | 0.74358 | 7.5704 | 89.8872 | 6.4225 | 2.306 | 0.20377 | 0.86558 | 0.2255 | 0.37795 | 95.7687 | -6.45 | -7.2398 | -7.5023 | -7.7052 | -10.1841 | -7.1487 | -7.7039 | -7.8574 | -7.9222 | -8.6336 | -999 | -999 | -999 | -999 | -999 | -1.5622 | -4.7089 | -999 | -999 | -999 | 0.107 | 0.076 | 0.1 | 0.075 | 0 | -999
2003-01-17 18:00 | -999 | -29.921 | -999 | -999 | -999 | -999 | -999 | -10.8763 | 0.71567 | -10.9904 | 0.72808 | -10.8068 | 0.73693 | 8.3404 | 89.7727 | 7.0704 | 0.47368 | -0.014758 | 0.13244 | -0.59692 | -0.1834 | 95.7142 | -6.4395 | -7.2246 | -7.4816 | -7.6864 | -10.0876 | -7.1353 | -7.6918 | -7.8383 | -7.9012 | -8.5871 | -999 | -999 | -999 | -999 | -999 | -1.534 | -4.6532 | -999 | -999 | -999 | 0.107 | 0.076 | 0.1 | 0.075 | 0 | -999
2003-01-17 18:30 | -999 | -31.356 | -999 | -999 | -999 | -999 | -999 | -11.0313 | 0.71803 | -11.1462 | 0.73062 | -10.9633 | 0.73932 | 9.24 | 87.3335 | 7.8379 | 0.46131 | -0.028135 | 0.064042 | -0.60509 | -0.17486 | 95.643 | -6.434 | -7.214 | -7.4645 | -7.6689 | -10.0506 | -7.1301 | -7.6802 | -7.8242 | -7.8858 | -8.5745 | -999 | -999 | -999 | -999 | -999 | -1.5102 | -4.5952 | -999 | -999 | -999 | 0.107 | 0.076 | 0.1 | 0.075 | 0 | -999
2003-01-17 19:00 | -999 | -24.036 | -999 | -999 | -999 | -999 | -999 | -10.7456 | 0.72042 | -10.856 | 0.73277 | -10.6675 | 0.74141 | 8.9217 | 88.3689 | 7.5396 | 0.31668 | -0.033293 | 0.062516 | -0.43036 | -0.10422 | 95.598 | -6.4381 | -7.2119 | -7.4658 | -7.6628 | -10.0769 | -7.1331 | -7.6778 | -7.824 | -7.8873 | -8.5931 | -999 | -999 | -999 | -999 | -999 | -1.4931 | -4.5478 | -999 | -999 | -999 | 0.107 | 0.076 | 0.1 | 0.075 | 0 | -999
2003-01-17 19:30 | -999 | -4.728 | -999 | -999 | -999 | -999 | -999 | -10.2982 | 0.72356 | -10.4017 | 0.73594 | -10.1929 | 0.74478 | 9.6158 | 83.7439 | 8.2075 | 0.28896 | -0.034472 | 0.060193 | -0.080455 | -0.090358 | 95.5834 | -6.4411 | -7.2105 | -7.4673 | -7.6596 | -10.0763 | -7.1372 | -7.6818 | -7.8289 | -7.8955 | -8.6157 | -999 | -999 | -999 | -999 | -999 | -1.4818 | -4.5198 | -999 | -999 | -999 | 0.107 | 0.076 | 0.1 | 0.075 | 0 | -999
2003-01-17 20:00 | -999 | 1.151 | -999 | -999 | -999 | -999 | -999 | -9.9688 | 0.71933 | -10.0689 | 0.73165 | -9.8488 | 0.74071 | 9.2675 | 85.1814 | 7.8533 | 0.35438 | -0.029389 | 0.060959 | 0.0085147 | -0.10652 | 95.5717 | -6.4357 | -7.204 | -7.4585 | -7.6453 | -10.0136 | -7.1339 | -7.6703 | -7.8156 | -7.8857 | -8.6079 | -999 | -999 | -999 | -999 | -999 | -1.4785 | -4.5055 | -999 | -999 | -999 | 0.107 | 0.076 | 0.1 | 0.075 | 0 | -999
2003-01-17 20:30 | -999 | 0.24 | -999 | -999 | -999 | -999 | -999 | -9.8766 | 0.72211 | -9.9751 | 0.73418 | -9.754 | 0.74323 | 9.2679 | 85.4285 | 7.8629 | 0.29429 | -0.019864 | 0.058237 | -0.034276 | -0.14304 | 95.518 | -6.4234 | -7.1892 | -7.4394 | -7.6254 | -9.8628 | -7.1234 | -7.6525 | -7.7975 | -7.8626 | -8.5646 | -999 | -999 | -999 | -999 | -999 | -1.4723 | -4.4886 | -999 | -999 | -999 | 0.107 | 0.076 | 0.1 | 0.075 | 0 | -999
2003-01-17 21:00 | -999 | -10.507 | -999 | -999 | -999 | -999 | -999 | -9.8059 | 0.72534 | -9.9083 | 0.73751 | -9.6977 | 0.74615 | 9.3771 | 83.1164 | 7.8579 | 0.28768 | -0.017028 | 0.059956 | -0.19194 | -0.13888 | 95.459 | -6.4102 | -7.1727 | -7.4201 | -7.6043 | -9.666 | -7.1097 | -7.6387 | -7.7766 | -7.8407 | -8.5019 | -999 | -999 | -999 | -999 | -999 | -1.4541 | -4.4501 | -999 | -999 | -999 | 0.107 | 0.076 | 0.1 | 0.075 | 0 | -999
2003-01-17 21:30 | -999 | -24.793 | -999 | -999 | -999 | -999 | -999 | -9.8037 | 0.72639 | -9.9165 | 0.73822 | -9.7166 | 0.74661 | 8.5933 | 86.2683 | 7.2296 | 0.33042 | -0.020892 | 0.06197 | -0.55624 | -0.20132 | 95.4389 | -6.4026 | -7.1593 | -7.4063 | -7.5841 | -9.485 | -7.1001 | -7.6245 | -7.7575 | -7.8177 | -8.4295 | -999 | -999 | -999 | -999 | -999 | -1.4178 | -4.3829 | -999 | -999 | -999 | 0.107 | 0.076 | 0.1 | 0.075 | 0 | -999
2003-01-17 22:00 | -999 | -19.973 | -999 | -999 | -999 | -999 | -999 | -9.7132 | 0.73319 | -9.8235 | 0.74522 | -9.6287 | 0.75376 | 8.4146 | 88.6583 | 7.1954 | 0.33022 | -0.02566 | 0.064148 | -0.38731 | -0.11755 | 95.3909 | -6.4008 | -7.1546 | -7.3984 | -7.5663 | -9.3652 | -7.0979 | -7.6137 | -7.742 | -7.8021 | -8.3812 | -999 | -999 | -999 | -999 | -999 | -1.3705 | -4.2938 | -999 | -999 | -999 | 0.107 | 0.076 | 0.1 | 0.075 | 0 | -999
2003-01-17 22:30 | -999 | -10.751 | -999 | -999 | -999 | -999 | -999 | -9.6241 | 0.73727 | -9.7274 | 0.74891 | -9.5206 | 0.75698 | 7.4571 | 83.7526 | 6.3371 | 0.26798 | -0.021557 | 0.061142 | -0.29501 | -0.18734 | 95.3474 | -6.3996 | -7.1459 | -7.3896 | -7.5476 | -9.2764 | -7.0961 | -7.6036 | -7.7301 | -7.7897 | -8.3474 | -999 | -999 | -999 | -999 | -999 | -1.3227 | -4.1966 | -999 | -999 | -999 | 0.107 | 0.076 | 0.1 | 0.075 | 0 | -999
2003-01-17 23:00 | -999 | -3.794 | -999 | -999 | -999 | -999 | -999 | -9.2303 | 0.74076 | -9.3354 | 0.75284 | -9.1258 | 0.76138 | 8.185 | 88.5799 | 6.8629 | 0.32036 | -0.022586 | 0.061056 | -0.073571 | -0.06324 | 95.3327 | -6.3985 | -7.1378 | -7.3789 | -7.5296 | -9.203 | -7.0927 | -7.5938 | -7.7178 | -7.7776 | -8.3223 | -999 | -999 | -999 | -999 | -999 | -1.2708 | -4.1054 | -999 | -999 | -999 | 0.107 | 0.076 | 0.1 | 0.075 | 0 | -999
2003-01-17 23:30 | -999 | 5.727 | -999 | -999 | -999 | -999 | -999 | -8.8985 | 0.73547 | -8.9986 | 0.74743 | -8.774 | 0.75625 | 8.2604 | 82.605 | 7.0521 | 0.27245 | -0.013288 | 0.061169 | 0.10802 | -0.091817 | 95.2532 | -6.3951 | -7.1282 | -7.3692 | -7.5119 | -9.1248 | -7.0901 | -7.5833 | -7.7049 | -7.7675 | -8.2963 | -999 | -999 | -999 | -999 | -999 | -1.2292 | -4.0216 | -999 | -999 | -999 | 0.107 | 0.076 | 0.1 | 0.075 | 0 | -999
2003-01-18 | -999 | 6.982 | -999 | -999 | -999 | -999 | -999 | -8.6683 | 0.71788 | -8.7686 | 0.73001 | -8.5395 | 0.73953 | 9.5196 | 76.1806 | 8.0054 | 0.24927 | -0.0071268 | 0.059905 | 0.09173 | -0.1144 | 95.2197 | -6.3863 | -7.1125 | -7.3475 | -7.4839 | -8.9991 | -7.0818 | -7.5645 | -7.6789 | -7.741 | -8.2665 | -999 | -999 | -999 | -999 | -999 | -1.1976 | -3.9428 | -999 | -999 | -999 | 0.107 | 0.076 | 0.1 | 0.075 | 0 | -999
2003-01-18 00:30 | -999 | 8.325 | -999 | -999 | -999 | -999 | -999 | -8.5172 | 0.70542 | -8.6173 | 0.71743 | -8.3907 | 0.72736 | 9.9454 | 78.2622 | 8.4392 | 0.25117 | -0.00089079 | 0.0594 | 0.12157 | -0.12193 | 95.2084 | -6.3758 | -7.0957 | -7.3243 | -7.4561 | -8.8567 | -7.0701 | -7.5408 | -7.6515 | -7.7115 | -8.2222 | -999 | -999 | -999 | -999 | -999 | -1.1674 | -3.8694 | -999 | -999 | -999 | 0.106 | 0.076 | 0.1 | 0.075 | 0 | -999
2003-01-18 01:00 | -999 | 5.558 | -999 | -999 | -999 | -999 | -999 | -8.4516 | 0.70504 | -8.5537 | 0.7169 | -8.3246 | 0.72702 | 9.5683 | 78.2217 | 8.0208 | 0.26374 | -0.0005897 | 0.061211 | 0.040974 | -0.15073 | 95.1819 | -6.3646 | -7.0785 | -7.3041 | -7.4292 | -8.7097 | -7.0556 | -7.5186 | -7.6245 | -7.6833 | -8.154 | -999 | -999 | -999 | -999 | -999 | -1.1295 | -3.7819 | -999 | -999 | -999 | 0.106 | 0.076 | 0.1 | 0.075 | 0 | -999
2003-01-18 01:30 | -999 | 3.09 | -999 | -999 | -999 | -999 | -999 | -8.5505 | 0.72015 | -8.6539 | 0.73191 | -8.4259 | 0.74139 | 9.76 | 75.15 | 8.3004 | 0.26451 | 0.0027979 | 0.060309 | -0.015455 | -0.16664 | 95.1259 | -6.3536 | -7.0583 | -7.2792 | -7.4019 | -8.5624 | -7.0421 | -7.4967 | -7.5952 | -7.6526 | -8.0834 | -999 | -999 | -999 | -999 | -999 | -1.0859 | -3.6751 | -999 | -999 | -999 | 0.106 | 0.076 | 0.1 | 0.075 | 0 | -999
2003-01-18 02:00 | -999 | 7.311 | -999 | -999 | -999 | -999 | -999 | -8.1856 | 0.7129 | -8.2902 | 0.72495 | -8.0634 | 0.7349 | 9.6383 | 75.3012 | 8.1813 | 0.25266 | -0.0019196 | 0.062136 | 0.14706 | -0.046594 | 95.1273 | -6.351 | -7.0505 | -7.27 | -7.38 | -8.4497 | -7.039 | -7.4812 | -7.5752 | -7.6327 | -8.0329 | -999 | -999 | -999 | -999 | -999 | -1.039 | -3.5593 | -999 | -999 | -999 | 0.106 | 0.076 | 0.1 | 0.075 | 0 | -999
2003-01-18 02:30 | -999 | 7.041 | -999 | -999 | -999 | -999 | -999 | -7.7361 | 0.71758 | -7.8387 | 0.73084 | -7.6054 | 0.74243 | 8.6088 | 79.3838 | 7.2758 | 0.24044 | -0.010137 | 0.059661 | -0.011917 | -0.20512 | 95.1203 | -6.3471 | -7.0393 | -7.257 | -7.3573 | -8.3556 | -7.0332 | -7.4644 | -7.5564 | -7.6128 | -7.9881 | -999 | -999 | -999 | -999 | -999 | -0.98849 | -3.4345 | -999 | -999 | -999 | 0.106 | 0.076 | 0.1 | 0.075 | 0 | -999
2003-01-18 03:00 | -999 | 0.376 | -999 | -999 | -999 | -999 | -999 | -7.6057 | 0.72972 | -7.7166 | 0.74394 | -7.4939 | 0.75584 | 9.6046 | 76.7124 | 8.1192 | 0.23959 | -0.012408 | 0.059241 | -0.55885 | -0.31694 | 95.1013 | -6.3276 | -7.0131 | -7.2265 | -7.3201 | -8.2417 | -7.0125 | -7.4341 | -7.5157 | -7.5701 | -7.9177 | -999 | -999 | -999 | -999 | -999 | -0.94373 | -3.3134 | -999 | -999 | -999 | 0.106 | 0.076 | 0.1 | 0.075 | 0 | -999
2003-01-18 03:30 | -999 | -2.972 | -999 | -999 | -999 | -999 | -999 | -7.6357 | 0.72414 | -7.7466 | 0.73704 | -7.5257 | 0.74713 | 9.7067 | 72.5982 | 8.2642 | 0.21683 | -0.010062 | 0.059934 | -0.96062 | -0.032155 | 94.9964 | -6.317 | -6.9929 | -7.2027 | -7.2915 | -8.118 | -6.9992 | -7.4082 | -7.4843 | -7.5374 | -7.8536 | -999 | -999 | -999 | -999 | -999 | -0.90182 | -3.1959 | -999 | -999 | -999 | 0.106 | 0.076 | 0.1 | 0.075 | 0 | -999
2003-01-18 04:00 | -999 | -9.497 | -999 | -999 | -999 | -999 | -999 | -7.6265 | 0.72754 | -7.7447 | 0.74004 | -7.5278 | 0.74905 | 9.0833 | 75.4709 | 7.6537 | 0.20987 | -0.0075402 | 0.059818 | -1.044 | 0.0084922 | 94.9671 | -6.3101 | -6.9777 | -7.1819 | -7.2624 | -8.0036 | -6.9859 | -7.3841 | -7.4558 | -7.5067 | -7.7891 | -999 | -999 | -999 | -999 | -999 | -0.85665 | -3.0734 | -999 | -999 | -999 | 0.106 | 0.076 | 0.1 | 0.075 | 0 | -999
2003-01-18 04:30 | -999 | -25.578 | -999 | -999 | -999 | -999 | -999 | -7.57 | 0.73018 | -7.6924 | 0.74197 | -7.4938 | 0.7508 | 9.0687 | 84.5956 | 7.7287 | 0.27164 | -0.017452 | 0.062564 | -0.95206 | -0.06461 | 95.0148 | -6.3015 | -6.9606 | -7.1619 | -7.2338 | -7.9286 | -6.9737 | -7.3584 | -7.4265 | -7.4747 | -7.744 | -999 | -999 | -999 | -999 | -999 | -0.81383 | -2.951 | -999 | -999 | -999 | 0.106 | 0.076 | 0.1 | 0.075 | 0 | -999
2003-01-18 05:00 | -999 | -34.614 | -999 | -999 | -999 | -999 | -999 | -7.4925 | 0.73115 | -7.6254 | 0.74276 | -7.4574 | 0.7522 | 7.5488 | 91.2244 | 6.3404 | 0.28897 | -0.026711 | 0.060421 | -0.90453 | -0.10698 | 95.0462 | -6.2921 | -6.9462 | -7.1374 | -7.2051 | -7.887 | -6.9596 | -7.3324 | -7.3968 | -7.4431 | -7.7098 | -999 | -999 | -999 | -999 | -999 | -0.77622 | -2.8388 | -999 | -999 | -999 | 0.106 | 0.076 | 0.1 | 0.075 | 0 | -999
2003-01-18 05:30 | -999 | -31.519 | -999 | -999 | -999 | -999 | -999 | -7.2615 | 0.73221 | -7.3966 | 0.74328 | -7.2222 | 0.75227 | 5.4779 | 115.423 | 4.7721 | 0.25759 | -0.032495 | 0.059177 | -0.91202 | -0.17786 | 95.0769 | -6.2917 | -6.9388 | -7.1246 | -7.1869 | -7.8887 | -6.9524 | -7.3127 | -7.3791 | -7.4256 | -7.7002 | -999 | -999 | -999 | -999 | -999 | -0.7392 | -2.745 | -999 | -999 | -999 | 0.106 | 0.076 | 0.1 | 0.075 | 0 | -999
2003-01-18 06:00 | -999 | -33.022 | -999 | -999 | -999 | -999 | -999 | -7.9502 | 0.77316 | -8.0922 | 0.78342 | -7.9136 | 0.78946 | 2.7858 | 163.634 | 2.3746 | 0.23717 | -0.03548 | 0.059002 | -1.9626 | -0.89736 | 95.1685 | -6.2752 | -6.912 | -7.09 | -7.1527 | -7.9028 | -6.9348 | -7.2849 | -7.3493 | -7.391 | -7.6764 | -999 | -999 | -999 | -999 | -999 | -0.71244 | -2.6814 | -999 | -999 | -999 | 0.106 | 0.076 | 0.1 | 0.075 | 0 | -999
2003-01-18 06:30 | -999 | -25.649 | -999 | -999 | -999 | -999 | -999 | -8.3262 | 0.79309 | -8.5354 | 0.80701 | -8.499 | 0.81766 | 2.6083 | 114.388 | 2.2729 | 0.25501 | -0.03227 | 0.063361 | -1.497 | -0.52118 | 95.1574 | -6.2623 | -6.8959 | -7.0701 | -7.1323 | -7.9518 | -6.9244 | -7.2691 | -7.3289 | -7.3675 | -7.6588 | -999 | -999 | -999 | -999 | -999 | -0.69733 | -2.6336 | -999 | -999 | -999 | 0.106 | 0.076 | 0.1 | 0.075 | 0 | -999
2003-01-18 07:00 | -999 | -17.272 | -999 | -999 | -999 | -999 | -999 | -7.8502 | 0.7851 | -8.0085 | 0.79757 | -7.8878 | 0.80639 | 2.31 | 122.825 | 2.0263 | 0.26459 | -0.037678 | 0.063165 | -0.69846 | -0.11548 | 95.1625 | -6.2831 | -6.9043 | -7.0821 | -7.1372 | -8.0578 | -6.933 | -7.276 | -7.3425 | -7.3859 | -7.7024 | -999 | -999 | -999 | -999 | -999 | -0.69486 | -2.6046 | -999 | -999 | -999 | 0.106 | 0.076 | 0.1 | 0.075 | 0 | -999
2003-01-18 07:30 | -999 | -27.556 | -999 | -999 | -999 | -999 | -999 | -7.2384 | 0.76539 | -7.365 | 0.77592 | -7.1996 | 0.78339 | 1.4896 | 129.165 | 1.4312 | 0.24095 | -0.058368 | 0.057866 | -1.2728 | -0.18766 | 95.2069 | -6.2858 | -6.8953 | -7.0759 | -7.1257 | -8.1688 | -6.9301 | -7.2652 | -7.3362 | -7.384 | -7.7327 | -999 | -999 | -999 | -999 | -999 | -0.70354 | -2.6007 | -999 | -999 | -999 | 0.106 | 0.076 | 0.1 | 0.075 | 0 | -999
2003-01-18 08:00 | -999 | -27.178 | -999 | -999 | -999 | -999 | -999 | -7.0569 | 0.76591 | -7.2117 | 0.77712 | -7.1479 | 0.78726 | 1.1338 | 86.5235 | 1.0063 | 0.23076 | -0.069057 | 0.057348 | -1.809 | -0.49328 | 95.2407 | -6.2672 | -6.8715 | -7.0504 | -7.1014 | -8.2475 | -6.911 | -7.2424 | -7.3103 | -7.3598 | -7.7242 | -999 | -999 | -999 | -999 | -999 | -0.72582 | -2.6216 | -999 | -999 | -999 | 0.106 | 0.076 | 0.1 | 0.075 | 0 | -999
2003-01-18 08:30 | -999 | -28.909 | -999 | -999 | -999 | -999 | -999 | -7.1088 | 0.77331 | -7.2886 | 0.78562 | -7.2285 | 0.7965 | 2.7346 | 49.4983 | 2.3204 | 0.2493 | -0.05902 | 0.060655 | -1.426 | -0.41526 | 95.3011 | -6.2624 | -6.8594 | -7.037 | -7.093 | -8.3179 | -6.9036 | -7.2344 | -7.3019 | -7.3546 | -7.7264 | -999 | -999 | -999 | -999 | -999 | -0.75292 | -2.6483 | -999 | -999 | -999 | 0.106 | 0.076 | 0.1 | 0.075 | 0 | -999
2003-01-18 09:00 | -999 | -9.42 | -999 | -999 | -999 | -999 | -999 | -7.0696 | 0.78344 | -7.2077 | 0.79489 | -7.0581 | 0.80354 | 3.0871 | 47.8467 | 2.7508 | 0.24722 | -0.041027 | 0.060434 | -0.42342 | -0.18853 | 95.3823 | -6.2574 | -6.8513 | -7.0271 | -7.0848 | -8.3912 | -6.8972 | -7.2265 | -7.3007 | -7.3585 | -7.749 | -999 | -999 | -999 | -999 | -999 | -0.77924 | -2.6719 | -999 | -999 | -999 | 0.106 | 0.076 | 0.1 | 0.075 | 0 | -999
2003-01-18 09:30 | -999 | -6.712 | -999 | -999 | -999 | -999 | -999 | -6.9319 | 0.78283 | -7.057 | 0.79395 | -6.8611 | 0.80149 | 3.4117 | 75.9539 | 2.9517 | 0.22542 | -0.027514 | 0.057413 | -0.31918 | -0.19048 | 95.4386 | -6.2426 | -6.8329 | -7.0175 | -7.0773 | -8.4492 | -6.8848 | -7.2173 | -7.2966 | -7.3559 | -7.7639 | -999 | -999 | -999 | -999 | -999 | -0.8035 | -2.6969 | -999 | -999 | -999 | 0.106 | 0.076 | 0.1 | 0.075 | 0 | -999
2003-01-18 10:00 | -999 | 4.834 | -999 | -999 | -999 | -999 | -999 | -6.81 | 0.78141 | -6.9161 | 0.79202 | -6.6834 | 0.79995 | 2.195 | 129.274 | 2.0108 | 0.24925 | -0.0071512 | 0.062841 | 0.16605 | -0.10172 | 95.5491 | -6.2261 | -6.8217 | -7.0072 | -7.0702 | -8.4606 | -6.8669 | -7.2052 | -7.2851 | -7.3443 | -7.7457 | -999 | -999 | -999 | -999 | -999 | -0.82887 | -2.7197 | -999 | -999 | -999 | 0.106 | 0.076 | 0.1 | 0.075 | 0 | -999
2003-01-18 10:30 | -999 | 5.438 | -999 | -999 | -999 | -999 | -999 | -7.1418 | 0.82264 | -7.232 | 0.83414 | -6.9653 | 0.84228 | 1.8779 | 104.263 | 1.6671 | 0.50796 | 0.048438 | 0.19071 | 0.1655 | -0.20286 | 95.6225 | -6.2101 | -6.8063 | -6.99 | -7.0592 | -8.3937 | -6.8522 | -7.1857 | -7.2631 | -7.3202 | -7.6968 | -999 | -999 | -999 | -999 | -999 | -0.85134 | -2.7303 | -999 | -999 | -999 | 0.106 | 0.076 | 0.1 | 0.075 | 0 | -999
2003-01-18 11:00 | -999 | 5.373 | -999 | -999 | -999 | -999 | -999 | -7.2539 | 0.84 | -7.3453 | 0.85176 | -7.0849 | 0.8595 | 1.0225 | 135.635 | 0.93292 | 2.2016 | 0.33621 | 0.85182 | 1.1173 | 0.45004 | 95.7011 | -6.1943 | -6.7927 | -6.9729 | -7.043 | -8.2647 | -6.8385 | -7.1681 | -7.2437 | -7.2962 | -7.6345 | -999 | -999 | -999 | -999 | -999 | -0.85801 | -2.7134 | -999 | -999 | -999 | 0.106 | 0.076 | 0.1 | 0.075 | 0 | -999
2003-01-18 11:30 | -999 | 4.199 | -999 | -999 | -999 | -999 | -999 | -7.2275 | 0.86725 | -7.3146 | 0.87844 | -7.0379 | 0.88345 | 1.0938 | 174.975 | 1.0146 | 6.7365 | 0.98939 | 2.4291 | 2.6973 | 1.7076 | 95.7996 | -6.1879 | -6.7822 | -6.9621 | -7.0301 | -8.1025 | -6.83 | -7.1543 | -7.2263 | -7.2755 | -7.5722 | -999 | -999 | -999 | -999 | -999 | -0.84619 | -2.6676 | -999 | -999 | -999 | 0.106 | 0.076 | 0.1 | 0.075 | 0 | -999
2003-01-18 12:00 | -999 | 4.872 | -999 | -999 | -999 | -999 | -999 | -7.1778 | 0.88172 | -7.2467 | 0.8908 | -6.9534 | 0.89246 | 0.34458 | 203.588 | 0.34125 | 18.1669 | 2.6304 | 8.9272 | 8.5595 | 5.9307 | 95.8768 | -6.1824 | -6.7748 | -6.9526 | -7.016 | -7.9323 | -6.8229 | -7.1405 | -7.2061 | -7.2553 | -7.5122 | -999 | -999 | -999 | -999 | -999 | -0.81887 | -2.5849 | -999 | -999 | -999 | 0.106 | 0.076 | 0.1 | 0.075 | 0 | -999
2003-01-18 12:30 | -999 | 1.366 | -999 | -999 | -999 | -999 | -999 | -6.9408 | 0.87447 | -7.024 | 0.88428 | -6.7315 | 0.88659 | 0.83333 | 123.954 | 0.78917 | 41.5164 | 6.0405 | 22.7488 | 20.5717 | 14.7761 | 95.9166 | -6.1709 | -6.7636 | -6.9451 | -6.9958 | -7.7683 | -6.8084 | -7.1238 | -7.1813 | -7.2284 | -7.4453 | -999 | -999 | -999 | -999 | -999 | -0.77877 | -2.4834 | -999 | -999 | -999 | 0.106 | 0.076 | 0.1 | 0.075 | 0 | -999
2003-01-18 13:00 | -999 | 6.036 | -999 | -999 | -999 | -999 | -999 | -6.5787 | 0.85689 | -6.6618 | 0.86621 | -6.356 | 0.86759 | 0.34375 | 130.845 | 0.41792 | 65.2798 | 9.4139 | 36.3892 | 32.4529 | 23.2013 | 95.9456 | -6.1664 | -6.7516 | -6.9326 | -6.9749 | -7.6155 | -6.8003 | -7.1045 | -7.1575 | -7.205 | -7.3884 | -999 | -999 | -999 | -999 | -999 | -0.72603 | -2.3694 | -999 | -999 | -999 | 0.106 | 0.076 | 0.1 | 0.075 | 0 | -999
2003-01-18 13:30 | -999 | 8.439 | -999 | -999 | -999 | -999 | -999 | -6.2174 | 0.83981 | -6.2676 | 0.84799 | -5.9154 | 0.84454 | 0.21875 | 193.954 | 0.30625 | 79.2745 | 11.1474 | 40.9832 | 36.8894 | 26.3954 | 95.9956 | -6.1605 | -6.7361 | -6.9247 | -6.9534 | -7.4839 | -6.792 | -7.0894 | -7.14 | -7.1858 | -7.349 | -999 | -999 | -999 | -999 | -999 | -0.67182 | -2.2462 | -999 | -999 | -999 | 0.106 | 0.076 | 0.1 | 0.075 | 0 | -999
2003-01-18 14:00 | -999 | 6.415 | -999 | -999 | -999 | -999 | -999 | -6.1705 | 0.84255 | -6.2178 | 0.85014 | -5.8402 | 0.84506 | 0.27833 | 178.508 | 0.33958 | 83.3365 | 11.6039 | 41.027 | 38.0267 | 26.7049 | 96.0367 | -6.1467 | -6.7193 | -6.9042 | -6.9274 | -7.3542 | -6.779 | -7.0667 | -7.1069 | -7.1516 | -7.2919 | -999 | -999 | -999 | -999 | -999 | -0.62116 | -2.1275 | -999 | -999 | -999 | 0.106 | 0.076 | 0.1 | 0.075 | 0 | -999
2003-01-18 14:30 | -999 | 7.304 | -999 | -999 | -999 | -999 | -999 | -6.1486 | 0.85376 | -6.1724 | 0.86034 | -5.7569 | 0.85368 | 0.55833 | 199.873 | 0.63792 | 95.5244 | 13.0246 | 51.8314 | 45.1191 | 32.112 | 96.0717 | -6.1348 | -6.7004 | -6.8789 | -6.8986 | -7.2276 | -6.7641 | -7.0356 | -7.0719 | -7.1129 | -7.2336 | -999 | -999 | -999 | -999 | -999 | -0.57354 | -2.0198 | -999 | -999 | -999 | 0.105 | 0.076 | 0.1 | 0.075 | 0 | -999
2003-01-18 15:00 | -999 | 0.802 | -999 | -999 | -999 | -999 | -999 | -6.1525 | 0.85217 | -6.1796 | 0.85978 | -5.8276 | 0.85873 | 1.7879 | 297.671 | 1.6104 | 98.4228 | 11.9277 | 55.6903 | 41.5992 | 32.6119 | 96.1005 | -6.1217 | -6.6847 | -6.855 | -6.8694 | -7.1064 | -6.7493 | -7.0056 | -7.0396 | -7.0806 | -7.1823 | -999 | -999 | -999 | -999 | -999 | -0.52966 | -1.9058 | -999 | -999 | -999 | 0.105 | 0.076 | 0.1 | 0.075 | 0 | -999
2003-01-18 15:30 | -999 | -11.264 | -999 | -999 | -999 | -999 | -999 | -5.8625 | 0.81552 | -5.8322 | 0.82175 | -5.4967 | 0.82201 | 2.0108 | 298.199 | 1.7775 | 129.143 | 11.5521 | 90.7976 | 49.0003 | 42.4814 | 96.1076 | -6.1113 | -6.6682 | -6.8375 | -6.8452 | -7.0001 | -6.7386 | -6.9827 | -7.0147 | -7.0555 | -7.1441 | -999 | -999 | -999 | -999 | -999 | -0.48703 | -1.7987 | -999 | -999 | -999 | 0.105 | 0.076 | 0.1 | 0.075 | 0 | -999
2003-01-18 16:00 | -999 | -5.427 | -999 | -999 | -999 | -999 | -999 | -5.7592 | 0.78524 | -5.7062 | 0.78936 | -5.4227 | 0.79226 | 1.4608 | 292.468 | 1.3633 | 96.9957 | 9.3983 | 70.0477 | 41.4793 | 32.1015 | 96.1453 | -6.0963 | -6.6445 | -6.8098 | -6.8138 | -6.9001 | -6.7195 | -6.9554 | -6.9801 | -7.0215 | -7.1011 | -999 | -999 | -999 | -999 | -999 | -0.44433 | -1.6972 | -999 | -999 | -999 | 0.105 | 0.076 | 0.1 | 0.075 | 0 | -999
2003-01-18 16:30 | -999 | -6.133 | -999 | -999 | -999 | -999 | -999 | -5.9471 | 0.8025 | -5.9687 | 0.80858 | -5.6877 | 0.81188 | 0.65583 | 219.98 | 0.595 | 34.5533 | 4.2081 | 19.5694 | 13.975 | 9.971 | 96.1455 | -6.0863 | -6.6269 | -6.7823 | -6.7823 | -6.8326 | -6.7015 | -6.9236 | -6.9449 | -6.9839 | -7.0649 | -999 | -999 | -999 | -999 | -999 | -0.40961 | -1.6071 | -999 | -999 | -999 | 0.105 | 0.076 | 0.1 | 0.075 | 0 | -999
2003-01-18 17:00 | -999 | -14.177 | -999 | -999 | -999 | -999 | -999 | -6.3278 | 0.82152 | -6.491 | 0.83232 | -6.4188 | 0.83967 | 0.85292 | 185.968 | 0.61333 | 12.6572 | 1.5693 | 4.7648 | 2.6265 | 2.2322 | 96.1395 | -6.0589 | -6.5979 | -6.7373 | -6.745 | -6.7888 | -6.6698 | -6.8904 | -6.901 | -6.934 | -7.0175 | -999 | -999 | -999 | -999 | -999 | -0.382 | -1.5356 | -999 | -999 | -999 | 0.105 | 0.076 | 0.1 | 0.075 | 0 | -999
2003-01-18 17:30 | -999 | -3.229 | -999 | -999 | -999 | -999 | -999 | -6.7014 | 0.85045 | -6.8418 | 0.86086 | -6.6745 | 0.86715 | 1.5421 | 195.468 | 1.1942 | 3.3344 | 0.40071 | 1.5869 | 0.83924 | 0.5073 | 96.1334 | -6.0712 | -6.5977 | -6.7388 | -6.7371 | -6.8074 | -6.676 | -6.8819 | -6.8973 | -6.9336 | -7.0341 | -999 | -999 | -999 | -999 | -999 | -0.35936 | -1.4915 | -999 | -999 | -999 | 0.105 | 0.076 | 0.1 | 0.075 | 0 | -999
2003-01-18 18:00 | -999 | -31.027 | -999 | -999 | -999 | -999 | -999 | -6.6014 | 0.85376 | -6.7967 | 0.86509 | -6.7408 | 0.87126 | 1.3883 | 226.112 | 0.94833 | 0.56074 | 0.002609 | 0.20247 | -1.5499 | -0.39838 | 96.1208 | -6.0672 | -6.5869 | -6.7256 | -6.7227 | -6.8581 | -6.6666 | -6.8652 | -6.8811 | -6.9159 | -7.0395 | -999 | -999 | -999 | -999 | -999 | -0.34536 | -1.4662 | -999 | -999 | -999 | 0.105 | 0.076 | 0.1 | 0.075 | 0 | -999
2003-01-18 18:30 | -999 | -35.125 | -999 | -999 | -999 | -999 | -999 | -7.1427 | 0.88569 | -7.6436 | 0.88937 | -8.0452 | 0.89291 | 0.83458 | 145.39 | 0.61583 | 0.28377 | -0.045364 | 0.068606 | -3.1895 | -1.5401 | 96.1064 | -6.0366 | -6.5501 | -6.6825 | -6.6884 | -6.9107 | -6.6364 | -6.8414 | -6.8505 | -6.8821 | -7.0184 | -999 | -999 | -999 | -999 | -999 | -0.34102 | -1.4617 | -999 | -999 | -999 | 0.105 | 0.076 | 0.1 | 0.075 | 0 | -999
2003-01-18 19:00 | -999 | -29.445 | -999 | -999 | -999 | -999 | -999 | -8.5367 | 0.91141 | -9.2666 | 0.92251 | -10.5584 | 0.90991 | 0.57917 | 139.073 | 0.33958 | 0.30506 | -0.031027 | 0.073664 | -3.5782 | -2.1365 | 96.0934 | -6.0277 | -6.5341 | -6.6571 | -6.6741 | -7.0156 | -6.6288 | -6.8346 | -6.8424 | -6.8696 | -7.0326 | -999 | -999 | -999 | -999 | -999 | -0.34643 | -1.4739 | -999 | -999 | -999 | 0.105 | 0.076 | 0.1 | 0.075 | 0 | -999
2003-01-18 19:30 | -999 | -21.28 | -999 | -999 | -999 | -999 | -999 | -9.0056 | 0.92595 | -9.6841 | 0.93735 | -11.1813 | 0.92443 | 1.6683 | 241.822 | 1.0788 | 0.30271 | -0.021157 | 0.07508 | -1.7381 | -0.92017 | 96.076 | -6.0604 | -6.5499 | -6.6843 | -6.6916 | -7.2372 | -6.6462 | -6.8471 | -6.8697 | -6.899 | -7.1222 | -999 | -999 | -999 | -999 | -999 | -0.36428 | -1.5087 | -999 | -999 | -999 | 0.105 | 0.076 | 0.1 | 0.075 | 0 | -999
2003-01-18 20:00 | -999 | -20.597 | -999 | -999 | -999 | -999 | -999 | -9.2201 | 0.92049 | -9.855 | 0.93372 | -11.6403 | 0.91823 | 0.56958 | 133.618 | 0.60125 | 0.27142 | -0.022401 | 0.070295 | -1.9024 | -0.85246 | 96.0523 | -6.0892 | -6.5758 | -6.7119 | -6.7181 | -7.5491 | -6.6642 | -6.8663 | -6.9023 | -6.9393 | -7.2389 | -999 | -999 | -999 | -999 | -999 | -0.40077 | -1.5892 | -999 | -999 | -999 | 0.105 | 0.076 | 0.1 | 0.075 | 0 | -999
2003-01-18 20:30 | -999 | -19.92 | -999 | -999 | -999 | -999 | -999 | -9.3774 | 0.91372 | -10.1666 | 0.92485 | -10.8375 | 0.92547 | 1.7646 | 171.566 | 1.4058 | 0.25491 | -0.040951 | 0.068264 | -1.7236 | -0.84546 | 96.0397 | -6.1042 | -6.5775 | -6.7214 | -6.7309 | -7.8769 | -6.6683 | -6.8775 | -6.9303 | -6.9723 | -7.3572 | -999 | -999 | -999 | -999 | -999 | -0.45727 | -1.7213 | -999 | -999 | -999 | 0.106 | 0.076 | 0.1 | 0.075 | 0 | -999
2003-01-18 21:00 | -999 | -12.015 | -999 | -999 | -999 | -999 | -999 | -9.366 | 0.91536 | -10.1699 | 0.92566 | -11.3447 | 0.90521 | 0.65833 | 183.374 | 0.45167 | 0.23594 | -0.043048 | 0.063256 | -1.0971 | -0.4953 | 96.0151 | -6.1076 | -6.5775 | -6.7208 | -6.7404 | -8.2019 | -6.6644 | -6.8832 | -6.9505 | -6.9955 | -7.4528 | -999 | -999 | -999 | -999 | -999 | -0.53804 | -1.8938 | -999 | -999 | -999 | 0.106 | 0.076 | 0.1 | 0.075 | 0 | -999
2003-01-18 21:30 | -999 | -16.186 | -999 | -999 | -999 | -999 | -999 | -8.9229 | 0.91911 | -10.6285 | 0.91571 | -12.4895 | 0.90325 | 1.6729 | 189.88 | 1.0613 | 0.22869 | -0.032255 | 0.062365 | -1.2672 | -0.62706 | 96.0087 | -6.09 | -6.5627 | -6.7078 | -6.7454 | -8.5092 | -6.6535 | -6.8861 | -6.9613 | -7.0075 | -7.5274 | -999 | -999 | -999 | -999 | -999 | -0.63254 | -2.0892 | -999 | -999 | -999 | 0.106 | 0.076 | 0.1 | 0.075 | 0 | -999
2003-01-18 22:00 | -999 | -5.324 | -999 | -999 | -999 | -999 | -999 | -9.6653 | 0.91492 | -11.2204 | 0.9197 | -12.4877 | 0.90329 | 1.4717 | 174.101 | 0.86792 | 0.23766 | -0.011007 | 0.067307 | -1.0558 | -0.89141 | 95.9915 | -6.0869 | -6.5679 | -6.7204 | -6.7746 | -8.8087 | -6.6548 | -6.9093 | -6.994 | -7.0427 | -7.6049 | -999 | -999 | -999 | -999 | -999 | -0.737 | -2.2917 | -999 | -999 | -999 | 0.106 | 0.076 | 0.1 | 0.075 | 0 | -999
2003-01-18 22:30 | -999 | -6.343 | -999 | -999 | -999 | -999 | -999 | -9.7482 | 0.92341 | -11.3865 | 0.92501 | -13.0973 | 0.90516 | 1.1779 | 173.68 | 0.91042 | 0.21185 | 0.0022969 | 0.064705 | -0.58674 | -0.36818 | 95.9653 | -6.1032 | -6.5774 | -6.7451 | -6.81 | -9.0899 | -6.6663 | -6.9379 | -7.0383 | -7.0926 | -7.7 | -999 | -999 | -999 | -999 | -999 | -0.84046 | -2.497 | -999 | -999 | -999 | 0.106 | 0.076 | 0.1 | 0.075 | 0 | -999
2003-01-18 23:00 | -999 | 3.2 | -999 | -999 | -999 | -999 | -999 | -9.5814 | 0.92314 | -11.5759 | 0.92761 | -11.9981 | 0.91961 | 2.1808 | 172.212 | 1.6004 | 0.21452 | 0.0032007 | 0.062935 | 0.11497 | -0.40062 | 95.9382 | -6.111 | -6.5894 | -6.754 | -6.8455 | -9.3362 | -6.6853 | -6.971 | -7.086 | -7.1522 | -7.8038 | -999 | -999 | -999 | -999 | -999 | -0.9401 | -2.6933 | -999 | -999 | -999 | 0.106 | 0.076 | 0.1 | 0.075 | 0 | -999
2003-01-18 23:30 | -999 | -1.856 | -999 | -999 | -999 | -999 | -999 | -9.55 | 0.92356 | -10.4334 | 0.9313 | -10.5923 | 0.92271 | 1.5458 | 176.975 | 0.88583 | 0.22697 | -0.026846 | 0.053461 | 0.14545 | 0.059878 | 95.9172 | -6.1035 | -6.5937 | -6.779 | -6.8692 | -9.4935 | -6.6854 | -6.9899 | -7.1192 | -7.1878 | -7.8584 | -999 | -999 | -999 | -999 | -999 | -1.0341 | -2.876 | -999 | -999 | -999 | 0.106 | 0.076 | 0.1 | 0.075 | 0 | -999
2003-01-19 | -999 | -1.539 | -999 | -999 | -999 | -999 | -999 | -9.3302 | 0.91449 | -10.1165 | 0.92177 | -10.3223 | 0.91921 | 1.1979 | 196.173 | 0.56583 | 0.27309 | -0.029178 | 0.050716 | -0.22457 | -0.29813 | 95.8872 | -6.0712 | -6.5706 | -6.7535 | -6.8645 | -9.5345 | -6.653 | -6.9743 | -7.1012 | -7.1628 | -7.8183 | -999 | -999 | -999 | -999 | -999 | -1.1156 | -3.0327 | -999 | -999 | -999 | 0.106 | 0.076 | 0.1 | 0.075 | 0 | -999
2003-01-19 00:30 | -999 | 0.382 | -999 | -999 | -999 | -999 | -999 | -8.8634 | 0.92241 | -9.9147 | 0.92415 | -10.3056 | 0.91665 | 0.2 | 266.627 | 0.2 | 0.29608 | -0.013101 | 0.051475 | 0.28207 | 0.014991 | 95.87 | -6.0539 | -6.5697 | -6.7636 | -6.8806 | -9.5177 | -6.6454 | -6.9811 | -7.1071 | -7.1673 | -7.7878 | -999 | -999 | -999 | -999 | -999 | -1.1787 | -3.1444 | -999 | -999 | -999 | 0.106 | 0.076 | 0.1 | 0.075 | 0 | -999
2003-01-19 01:00 | -999 | 0.332 | -999 | -999 | -999 | -999 | -999 | -8.9256 | 0.91867 | -9.5218 | 0.92755 | -10.1765 | 0.91977 | 0.65 | 217.759 | 0.3375 | 0.40408 | -0.015058 | 0.052585 | 0.053601 | -0.19694 | 95.8643 | -6.0427 | -6.5643 | -6.7138 | -6.8814 | -9.4565 | -6.6387 | -6.9822 | -7.1035 | -7.1634 | -7.756 | -999 | -999 | -999 | -999 | -999 | -1.2167 | -3.2102 | -999 | -999 | -999 | 0.106 | 0.076 | 0.1 | 0.075 | 0 | -999
2003-01-19 01:30 | -999 | -0.256 | -999 | -999 | -999 | -999 | -999 | -9.5216 | 0.91146 | -9.7167 | 0.9236 | -9.7706 | 0.9238 | 0.2 | 226.713 | 0.20292 | 0.48032 | -0.017003 | 0.050415 | -0.29742 | -0.45664 | 95.8281 | -6.0309 | -6.5566 | -6.6737 | -6.8824 | -9.3562 | -6.6286 | -6.9829 | -7.1039 | -7.1636 | -7.718 | -999 | -999 | -999 | -999 | -999 | -1.2353 | -3.2392 | -999 | -999 | -999 | 0.106 | 0.076 | 0.1 | 0.075 | 0 | -999
2003-01-19 02:00 | -999 | -0.126 | -999 | -999 | -999 | -999 | -999 | -9.4346 | 0.91138 | -9.5945 | 0.92331 | -9.6614 | 0.92292 | 0.20042 | 277.833 | 0.20375 | 0.51392 | -0.015873 | 0.051732 | -0.045607 | -0.17056 | 95.7885 | -6.0209 | -6.5573 | -6.697 | -6.8911 | -9.2288 | -6.6218 | -6.981 | -7.0999 | -7.153 | -7.6701 | -999 | -999 | -999 | -999 | -999 | -1.238 | -3.2346 | -999 | -999 | -999 | 0.106 | 0.076 | 0.1 | 0.075 | 0 | -999
2003-01-19 02:30 | -999 | -0.384 | -999 | -999 | -999 | -999 | -999 | -9.4752 | 0.91317 | -9.5883 | 0.92653 | -9.4382 | 0.92765 | 0.47833 | 240.483 | 0.55458 | 0.54598 | -0.014279 | 0.049693 | -0.096887 | -0.18026 | 95.757 | -6.0144 | -6.5656 | -6.7534 | -6.8978 | -9.0928 | -6.6214 | -6.9809 | -7.0914 | -7.1462 | -7.6266 | -999 | -999 | -999 | -999 | -999 | -1.2267 | -3.2015 | -999 | -999 | -999 | 0.106 | 0.076 | 0.1 | 0.075 | 0 | -999
2003-01-19 03:00 | -999 | -1.188 | -999 | -999 | -999 | -999 | -999 | -10.0016 | 0.91131 | -10.1004 | 0.9238 | -9.8468 | 0.9257 | 1.0521 | 44.4403 | 1.0713 | 0.47087 | -0.0099001 | 0.049663 | -0.42247 | -0.40398 | 95.7148 | -6.0091 | -6.568 | -6.7872 | -6.8957 | -8.9512 | -6.6181 | -6.9764 | -7.0743 | -7.1302 | -7.5759 | -999 | -999 | -999 | -999 | -999 | -1.2061 | -3.1504 | -999 | -999 | -999 | 0.106 | 0.076 | 0.1 | 0.075 | 0 | -999
2003-01-19 03:30 | -999 | -1.963 | -999 | -999 | -999 | -999 | -999 | -10.4686 | 0.90327 | -10.5791 | 0.91601 | -10.3478 | 0.91882 | 0.22167 | 86.8468 | 0.25708 | 0.58186 | -0.0091974 | 0.050891 | -0.65006 | -0.40492 | 95.6782 | -5.9953 | -6.5575 | -6.7733 | -6.8841 | -8.8103 | -6.6062 | -6.9655 | -7.0557 | -7.1064 | -7.5205 | -999 | -999 | -999 | -999 | -999 | -1.1758 | -3.0869 | -999 | -999 | -999 | 0.106 | 0.076 | 0.1 | 0.075 | 0 | -999
2003-01-19 04:00 | -999 | -1.396 | -999 | -999 | -999 | -999 | -999 | -10.8996 | 0.90159 | -11.0024 | 0.91399 | -10.7493 | 0.91608 | 0.55958 | 121.009 | 0.62875 | 0.58339 | -0.0057344 | 0.050824 | -0.45143 | -0.35578 | 95.6449 | -5.9907 | -6.5584 | -6.7798 | -6.8823 | -8.6975 | -6.6001 | -6.9589 | -7.0509 | -7.0957 | -7.488 | -999 | -999 | -999 | -999 | -999 | -1.1403 | -3.0159 | -999 | -999 | -999 | 0.106 | 0.076 | 0.1 | 0.075 | 0 | -999
2003-01-19 04:30 | -999 | -1.924 | -999 | -999 | -999 | -999 | -999 | -10.8513 | 0.90071 | -10.982 | 0.9131 | -10.7921 | 0.91546 | 0.2775 | 171.303 | 0.30708 | 0.67504 | -0.012322 | 0.051058 | -0.30992 | -0.10759 | 95.5991 | -5.9951 | -6.563 | -6.7792 | -6.8771 | -8.6057 | -6.6025 | -6.9512 | -7.0433 | -7.086 | -7.4699 | -999 | -999 | -999 | -999 | -999 | -1.1043 | -2.9456 | -999 | -999 | -999 | 0.106 | 0.076 | 0.1 | 0.075 | 0 | -999
2003-01-19 05:00 | -999 | -1.221 | -999 | -999 | -999 | -999 | -999 | -10.8588 | 0.8978 | -11.0265 | 0.91046 | -10.872 | 0.91319 | 0.20042 | 66.704 | 0.27583 | 0.70746 | -0.014067 | 0.049129 | -0.24297 | -0.11802 | 95.5749 | -6.0022 | -6.5654 | -6.776 | -6.869 | -8.539 | -6.606 | -6.9465 | -7.0323 | -7.08 | -7.4548 | -999 | -999 | -999 | -999 | -999 | -1.0715 | -2.878 | -999 | -999 | -999 | 0.106 | 0.076 | 0.1 | 0.075 | 0 | -999
2003-01-19 05:30 | -999 | -0.74 | -999 | -999 | -999 | -999 | -999 | -11.4043 | 0.89385 | -11.5019 | 0.90724 | -11.2632 | 0.91085 | 0.25625 | 83.1905 | 0.37333 | 0.6959 | -0.0038273 | 0.048694 | -0.3379 | -0.32306 | 95.5443 | -6.0028 | -6.562 | -6.6851 | -6.8333 | -8.4875 | -6.6046 | -6.9371 | -7.0227 | -7.0678 | -7.4407 | -999 | -999 | -999 | -999 | -999 | -1.0424 | -2.8232 | -999 | -999 | -999 | 0.106 | 0.076 | 0.1 | 0.075 | 0 | -999
2003-01-19 06:00 | -999 | -3.478 | -999 | -999 | -999 | -999 | -999 | -11.0159 | 0.89949 | -11.1522 | 0.9119 | -11.0072 | 0.91436 | 0.27375 | 168.125 | 0.305 | 0.71301 | -0.017618 | 0.049199 | -0.51876 | 0.011455 | 95.5091 | -6.0028 | -6.5612 | -6.6346 | -6.8145 | -8.4531 | -6.6035 | -6.9274 | -7.0166 | -7.0558 | -7.4313 | -999 | -999 | -999 | -999 | -999 | -1.0163 | -2.7753 | -999 | -999 | -999 | 0.106 | 0.076 | 0.1 | 0.075 | 0 | -999
2003-01-19 06:30 | -999 | -6.907 | -999 | -999 | -999 | -999 | -999 | -11.1896 | 0.89293 | -11.4721 | 0.90373 | -11.5355 | 0.90424 | 0.27542 | 182.029 | 0.37375 | 0.68183 | -0.035212 | 0.048783 | -1.8852 | -0.45305 | 95.4788 | -5.9911 | -6.5485 | -6.6324 | -6.8029 | -8.4232 | -6.5912 | -6.9159 | -7.0007 | -7.0361 | -7.4066 | -999 | -999 | -999 | -999 | -999 | -0.99527 | -2.7372 | -999 | -999 | -999 | 0.106 | 0.076 | 0.1 | 0.075 | 0 | -999
2003-01-19 07:00 | -999 | -3.624 | -999 | -999 | -999 | -999 | -999 | -12.3584 | 0.88387 | -12.603 | 0.89511 | -12.6182 | 0.8959 | 0.22083 | 242.627 | 0.21083 | 0.68472 | -0.015485 | 0.055165 | -1.4749 | -0.77598 | 95.4558 | -5.9825 | -6.5367 | -6.6028 | -6.7892 | -8.4178 | -6.5824 | -6.9055 | -6.9891 | -7.0233 | -7.3963 | -999 | -999 | -999 | -999 | -999 | -0.97975 | -2.7106 | -999 | -999 | -999 | 0.106 | 0.076 | 0.1 | 0.075 | 0 | -999
2003-01-19 07:30 | -999 | -2.379 | -999 | -999 | -999 | -999 | -999 | -12.3869 | 0.88585 | -12.6679 | 0.89865 | -13.0057 | 0.89524 | 0.2 | 178.447 | 0.2 | 0.71629 | 0.0033884 | 0.05278 | -0.57134 | -0.14248 | 95.4276 | -6.0011 | -6.556 | -6.6513 | -6.812 | -8.4781 | -6.5969 | -6.9143 | -6.9993 | -7.0358 | -7.4294 | -999 | -999 | -999 | -999 | -999 | -0.96854 | -2.6955 | -999 | -999 | -999 | 0.106 | 0.076 | 0.1 | 0.075 | 0 | -999
2003-01-19 08:00 | -999 | -2.316 | -999 | -999 | -999 | -999 | -999 | -12.2897 | 0.88559 | -12.64 | 0.8964 | -13.0991 | 0.89378 | 0.2 | 260.755 | 0.2 | 0.7339 | -0.0092746 | 0.051287 | -0.4948 | -0.090918 | 95.4099 | -6.0096 | -6.5727 | -6.77 | -6.8435 | -8.574 | -6.5975 | -6.9189 | -7.0068 | -7.0476 | -7.465 | -999 | -999 | -999 | -999 | -999 | -0.96573 | -2.6985 | -999 | -999 | -999 | 0.106 | 0.076 | 0.1 | 0.075 | 0 | -999
2003-01-19 08:30 | -999 | -2.026 | -999 | -999 | -999 | -999 | -999 | -12.2623 | 0.887 | -12.5264 | 0.90068 | -13.0321 | 0.89819 | 0.2 | 202.479 | 0.2075 | 0.74193 | -0.0081326 | 0.050991 | -0.39 | 0.0027324 | 95.3826 | -6.0119 | -6.5614 | -6.6864 | -6.8237 | -8.6691 | -6.595 | -6.9162 | -7.0105 | -7.0532 | -7.4986 | -999 | -999 | -999 | -999 | -999 | -0.97432 | -2.7222 | -999 | -999 | -999 | 0.106 | 0.076 | 0.1 | 0.075 | 0 | -999
2003-01-19 09:00 | -999 | -5.918 | -999 | -999 | -999 | -999 | -999 | -11.9448 | 0.89117 | -12.1874 | 0.90273 | -12.5166 | 0.90264 | 0.2 | 120.048 | 0.21083 | 0.73665 | -0.02859 | 0.050318 | -1.0867 | 0.035151 | 95.3612 | -6.0155 | -6.5576 | -6.6252 | -6.8107 | -8.7571 | -6.5955 | -6.9182 | -7.017 | -7.0593 | -7.5245 | -999 | -999 | -999 | -999 | -999 | -0.99302 | -2.7649 | -999 | -999 | -999 | 0.106 | 0.076 | 0.1 | 0.075 | 0 | -999
2003-01-19 09:30 | -999 | -9.733 | -999 | -999 | -999 | -999 | -999 | -11.8223 | 0.88961 | -12.1745 | 0.90019 | -13.0909 | 0.88814 | 0.2 | 30.3014 | 0.2 | 0.72036 | -0.058787 | 0.051469 | -2.4647 | -0.35563 | 95.3636 | -5.9942 | -6.54 | -6.6318 | -6.8043 | -8.8162 | -6.5775 | -6.9038 | -6.9966 | -7.0378 | -7.5142 | -999 | -999 | -999 | -999 | -999 | -1.0178 | -2.8152 | -999 | -999 | -999 | 0.106 | 0.076 | 0.1 | 0.075 | 0 | -999
2003-01-19 10:00 | -999 | -8.039 | -999 | -999 | -999 | -999 | -999 | -12.0238 | 0.89095 | -12.4931 | 0.90281 | -14.3746 | 0.88733 | 0.2 | 206.278 | 0.2 | 0.78084 | -0.011359 | 0.067944 | -2.0265 | -0.17709 | 95.3444 | -5.9841 | -6.5339 | -6.6537 | -6.8253 | -8.8995 | -6.5736 | -6.9053 | -7.0003 | -7.0375 | -7.5272 | -999 | -999 | -999 | -999 | -999 | -1.0434 | -2.8624 | -999 | -999 | -999 | 0.106 | 0.076 | 0.1 | 0.075 | 0 | -999
2003-01-19 10:30 | -999 | -6.222 | -999 | -999 | -999 | -999 | -999 | -11.3682 | 0.89713 | -12.3968 | 0.90048 | -14.9479 | 0.8773 | 0.2 | 182.957 | 0.2025 | 1.3332 | 0.044297 | 0.27897 | -1.3268 | 0.16859 | 95.3265 | -6.0073 | -6.5542 | -6.6716 | -6.8499 | -9.0581 | -6.5928 | -6.923 | -7.0253 | -7.0631 | -7.5923 | -999 | -999 | -999 | -999 | -999 | -1.067 | -2.9198 | -999 | -999 | -999 | 0.106 | 0.076 | 0.1 | 0.075 | 0 | -999
2003-01-19 11:00 | -999 | 1.026 | -999 | -999 | -999 | -999 | -999 | -10.6162 | 0.9039 | -11.2665 | 0.91902 | -13.6423 | 0.91383 | 0.48875 | 123.791 | 0.42417 | 4.5202 | 0.54921 | 1.4387 | 2.1075 | 1.7982 | 95.3164 | -6.0396 | -6.5851 | -6.712 | -6.8891 | -9.2711 | -6.6223 | -6.9621 | -7.0757 | -7.1295 | -7.705 | -999 | -999 | -999 | -999 | -999 | -1.0979 | -2.9984 | -999 | -999 | -999 | 0.106 | 0.076 | 0.1 | 0.075 | 0 | -999
2003-01-19 11:30 | -999 | 1.06 | -999 | -999 | -999 | -999 | -999 | -10.5717 | 0.90037 | -10.7697 | 0.91276 | -10.6814 | 0.91644 | 0.57375 | 111.467 | 0.48167 | 13.5096 | 1.8794 | 4.2603 | 4.145 | 3.3577 | 95.2985 | -6.0717 | -6.6173 | -6.7567 | -6.9283 | -9.5037 | -6.6623 | -7.003 | -7.1441 | -7.2163 | -7.8586 | -999 | -999 | -999 | -999 | -999 | -1.1419 | -3.104 | -999 | -999 | -999 | 0.106 | 0.076 | 0.1 | 0.075 | 0 | -999
2003-01-19 12:00 | -999 | 1.207 | -999 | -999 | -999 | -999 | -999 | -10.292 | 0.90634 | -10.4495 | 0.91861 | -10.29 | 0.92103 | 0.75125 | 153.126 | 0.60167 | 30.7158 | 4.5055 | 12.6993 | 10.7709 | 9.0126 | 95.2841 | -6.0305 | -6.5871 | -6.7184 | -6.9079 | -9.5977 | -6.6228 | -6.9764 | -7.1144 | -7.1816 | -7.8367 | -999 | -999 | -999 | -999 | -999 | -1.1974 | -3.2235 | -999 | -999 | -999 | 0.106 | 0.076 | 0.1 | 0.075 | 0 | -999
2003-01-19 12:30 | -999 | 2.148 | -999 | -999 | -999 | -999 | -999 | -9.0979 | 0.91437 | -9.2234 | 0.92701 | -9.0325 | 0.93 | 1.0746 | 123.347 | 0.97167 | 49.9232 | 7.4493 | 23.4105 | 18.9883 | 15.9835 | 95.2575 | -6.0097 | -6.5705 | -6.6968 | -6.9027 | -9.6089 | -6.6046 | -6.9681 | -7.1055 | -7.1719 | -7.8113 | -999 | -999 | -999 | -999 | -999 | -1.2512 | -3.3224 | -999 | -999 | -999 | 0.106 | 0.076 | 0.1 | 0.075 | 0 | -999
2003-01-19 13:00 | -999 | 3.257 | -999 | -999 | -999 | -999 | -999 | -8.5292 | 0.91546 | -8.6358 | 0.92766 | -8.4024 | 0.92987 | 2.0867 | 95.283 | 1.9479 | 63.5298 | 9.5287 | 29.8168 | 23.9834 | 19.9728 | 95.25 | -5.9866 | -6.5516 | -6.6513 | -6.8818 | -9.5275 | -6.5862 | -6.9605 | -7.0919 | -7.1616 | -7.7586 | -999 | -999 | -999 | -999 | -999 | -1.2924 | -3.3818 | -999 | -999 | -999 | 0.106 | 0.076 | 0.1 | 0.075 | 0 | -999
2003-01-19 13:30 | -999 | 2.268 | -999 | -999 | -999 | -999 | -999 | -8.7025 | 0.91435 | -8.8121 | 0.92656 | -8.5687 | 0.92851 | 1.3438 | 113.483 | 1.3704 | 72.5802 | 10.793 | 32.7798 | 26.7328 | 22.3928 | 95.2313 | -5.9538 | -6.5272 | -6.6018 | -6.8457 | -9.362 | -6.556 | -6.9339 | -7.0543 | -7.1138 | -7.6671 | -999 | -999 | -999 | -999 | -999 | -1.3135 | -3.3928 | -999 | -999 | -999 | 0.106 | 0.076 | 0.1 | 0.075 | 0 | -999
2003-01-19 14:00 | -999 | 3.643 | -999 | -999 | -999 | -999 | -999 | -8.1477 | 0.91576 | -8.2439 | 0.9279 | -7.9928 | 0.92976 | 1.7163 | 95.4557 | 1.66 | 80.2086 | 12.0468 | 37.7751 | 30.3239 | 25.209 | 95.2179 | -5.9437 | -6.5372 | -6.7172 | -6.8747 | -9.1816 | -6.547 | -6.9344 | -7.0452 | -7.1073 | -7.6045 | -999 | -999 | -999 | -999 | -999 | -1.307 | -3.3579 | -999 | -999 | -999 | 0.106 | 0.076 | 0.1 | 0.075 | 0 | -999
2003-01-19 14:30 | -999 | 2.604 | -999 | -999 | -999 | -999 | -999 | -8.1666 | 0.9147 | -8.2675 | 0.92651 | -8.0212 | 0.92777 | 1.4929 | 96.1695 | 1.4675 | 85.6499 | 12.2316 | 40.9863 | 33.341 | 27.4114 | 95.2172 | -5.9313 | -6.5391 | -6.7513 | -6.8743 | -8.9717 | -6.5369 | -6.9169 | -7.0197 | -7.075 | -7.5216 | -999 | -999 | -999 | -999 | -999 | -1.2784 | -3.2919 | -999 | -999 | -999 | 0.106 | 0.076 | 0.1 | 0.075 | 0 | -999
2003-01-19 15:00 | -999 | 2.753 | -999 | -999 | -999 | -999 | -999 | -8.1429 | 0.91427 | -8.2357 | 0.92609 | -7.9769 | 0.92729 | 1.1942 | 95.2373 | 1.1967 | 75.8185 | 11.0409 | 36.5404 | 28.3418 | 23.4754 | 95.2104 | -5.923 | -6.5276 | -6.7228 | -6.8577 | -8.7695 | -6.5315 | -6.904 | -6.9975 | -7.0521 | -7.4593 | -999 | -999 | -999 | -999 | -999 | -1.2344 | -3.1968 | -999 | -999 | -999 | 0.106 | 0.076 | 0.1 | 0.075 | 0 | -999
2003-01-19 15:30 | -999 | 2.764 | -999 | -999 | -999 | -999 | -999 | -8.6646 | 0.91318 | -8.7439 | 0.92501 | -8.4525 | 0.92722 | 0.85958 | 166.143 | 0.81833 | 58.9451 | 8.986 | 28.8775 | 21.7852 | 17.8659 | 95.2196 | -5.9144 | -6.5271 | -6.7444 | -6.8451 | -8.5819 | -6.523 | -6.8841 | -6.9751 | -7.0221 | -7.4005 | -999 | -999 | -999 | -999 | -999 | -1.1859 | -3.0894 | -999 | -999 | -999 | 0.105 | 0.076 | 0.1 | 0.075 | 0 | -999
2003-01-19 16:00 | -999 | 1.477 | -999 | -999 | -999 | -999 | -999 | -8.6206 | 0.91494 | -8.71 | 0.92712 | -8.4398 | 0.93 | 0.4 | 132.799 | 0.50208 | 41.1152 | 6.2448 | 19.1435 | 14.7176 | 12.2043 | 95.1997 | -5.9114 | -6.5239 | -6.743 | -6.8352 | -8.4277 | -6.5197 | -6.8745 | -6.9565 | -7.0046 | -7.3568 | -999 | -999 | -999 | -999 | -999 | -1.1327 | -2.9825 | -999 | -999 | -999 | 0.105 | 0.076 | 0.1 | 0.075 | 0 | -999
2003-01-19 16:30 | -999 | -0.308 | -999 | -999 | -999 | -999 | -999 | -8.5849 | 0.91504 | -8.6871 | 0.927 | -8.451 | 0.92965 | 0.28042 | 127.612 | 0.35333 | 20.7754 | 3.0507 | 6.3056 | 5.5634 | 4.8363 | 95.1889 | -5.9108 | -6.5229 | -6.7162 | -6.8177 | -8.2938 | -6.5145 | -6.8633 | -6.941 | -6.9873 | -7.32 | -999 | -999 | -999 | -999 | -999 | -1.0834 | -2.8808 | -999 | -999 | -999 | 0.105 | 0.076 | 0.1 | 0.075 | 0 | -999
2003-01-19 17:00 | -999 | -1.053 | -999 | -999 | -999 | -999 | -999 | -8.4708 | 0.91666 | -8.5855 | 0.92829 | -8.3804 | 0.93041 | 0.73083 | 133.493 | 0.80458 | 10.0312 | 1.4366 | 3.2425 | 2.6295 | 2.3783 | 95.1814 | -5.9126 | -6.5103 | -6.6554 | -6.794 | -8.1792 | -6.5125 | -6.8522 | -6.9253 | -6.9704 | -7.2894 | -999 | -999 | -999 | -999 | -999 | -1.0378 | -2.7889 | -999 | -999 | -999 | 0.105 | 0.076 | 0.1 | 0.075 | 0 | -999
2003-01-19 17:30 | -999 | -1.558 | -999 | -999 | -999 | -999 | -999 | -8.3816 | 0.91299 | -8.4814 | 0.92413 | -8.2435 | 0.92428 | 1.6754 | 75.1251 | 1.645 | 2.9423 | 0.36652 | 1.0914 | 0.45827 | 0.52051 | 95.1894 | -5.9164 | -6.5083 | -6.7096 | -6.7963 | -8.0895 | -6.5126 | -6.8448 | -6.911 | -6.9611 | -7.2687 | -999 | -999 | -999 | -999 | -999 | -0.99164 | -2.708 | -999 | -999 | -999 | 0.105 | 0.076 | 0.1 | 0.075 | 0 | -999
2003-01-19 18:00 | -999 | -1.436 | -999 | -999 | -999 | -999 | -999 | -8.6174 | 0.91286 | -8.7164 | 0.92444 | -8.4881 | 0.92564 | 1.4621 | 110.819 | 1.415 | 0.57584 | 0.020589 | 0.15691 | -0.25789 | -0.12964 | 95.1911 | -5.9074 | -6.4914 | -6.6669 | -6.7665 | -8.0158 | -6.5013 | -6.8268 | -6.8926 | -6.9382 | -7.24 | -999 | -999 | -999 | -999 | -999 | -0.95166 | -2.6375 | -999 | -999 | -999 | 0.105 | 0.076 | 0.1 | 0.075 | 0 | -999
2003-01-19 18:30 | -999 | -1.142 | -999 | -999 | -999 | -999 | -999 | -8.3291 | 0.91226 | -8.4167 | 0.92292 | -8.1677 | 0.9219 | 2.0754 | 86.0789 | 2.0404 | 0.34927 | -0.015232 | 0.054839 | -0.096812 | -0.02006 | 95.1864 | -5.9108 | -6.4908 | -6.6923 | -6.7657 | -7.9629 | -6.4995 | -6.819 | -6.8814 | -6.9299 | -7.2274 | -999 | -999 | -999 | -999 | -999 | -0.9164 | -2.5703 | -999 | -999 | -999 | 0.105 | 0.076 | 0.1 | 0.075 | 0 | -999
2003-01-19 19:00 | -999 | -0.984 | -999 | -999 | -999 | -999 | -999 | -8.2992 | 0.90817 | -8.3734 | 0.91852 | -8.1079 | 0.91673 | 2.3342 | 94.012 | 2.2579 | 0.31767 | -0.015106 | 0.050944 | -0.19458 | -0.15018 | 95.2108 | -5.9075 | -6.4835 | -6.6854 | -6.7507 | -7.9122 | -6.4958 | -6.8064 | -6.8676 | -6.9155 | -7.2128 | -999 | -999 | -999 | -999 | -999 | -0.88316 | -2.5143 | -999 | -999 | -999 | 0.105 | 0.076 | 0.1 | 0.075 | 0 | -999
2003-01-19 19:30 | -999 | -1.026 | -999 | -999 | -999 | -999 | -999 | -8.8796 | 0.90843 | -8.9552 | 0.91862 | -8.6818 | 0.91813 | 1.425 | 173.73 | 1.28 | 0.31729 | -0.0097737 | 0.050941 | -0.41813 | -0.37298 | 95.2435 | -5.8959 | -6.4661 | -6.6741 | -6.7297 | -7.8529 | -6.4813 | -6.7829 | -6.8453 | -6.8876 | -7.1785 | -999 | -999 | -999 | -999 | -999 | -0.85556 | -2.4629 | -999 | -999 | -999 | 0.105 | 0.076 | 0.1 | 0.075 | 0 | -999
2003-01-19 20:00 | -999 | -1.944 | -999 | -999 | -999 | -999 | -999 | -9.1344 | 0.90878 | -9.2414 | 0.92007 | -9.0168 | 0.92088 | 0.72292 | 147.892 | 0.74917 | 0.32766 | -0.0085066 | 0.05351 | -0.50613 | -0.23173 | 95.2441 | -5.8866 | -6.4486 | -6.6502 | -6.712 | -7.7996 | -6.4697 | -6.7694 | -6.829 | -6.8719 | -7.1545 | -999 | -999 | -999 | -999 | -999 | -0.83102 | -2.4156 | -999 | -999 | -999 | 0.105 | 0.076 | 0.1 | 0.075 | 0 | -999
2003-01-19 20:30 | -999 | -1.531 | -999 | -999 | -999 | -999 | -999 | -9.1992 | 0.90971 | -9.3132 | 0.92014 | -9.1052 | 0.92105 | 0.76208 | 177.661 | 0.74667 | 0.32904 | -0.0077665 | 0.053646 | -0.33111 | -0.1424 | 95.26 | -5.8887 | -6.4452 | -6.6462 | -6.6974 | -7.7611 | -6.4679 | -6.7575 | -6.8179 | -6.8579 | -7.1412 | -999 | -999 | -999 | -999 | -999 | -0.81032 | -2.3744 | -999 | -999 | -999 | 0.105 | 0.076 | 0.1 | 0.075 | 0 | -999
2003-01-19 21:00 | -999 | -3.125 | -999 | -999 | -999 | -999 | -999 | -9.0627 | 0.91107 | -9.2245 | 0.92178 | -9.0988 | 0.92163 | 0.35333 | 142.221 | 0.39792 | 0.32405 | -0.017654 | 0.053021 | -0.61071 | -0.079855 | 95.2728 | -5.8893 | -6.4411 | -6.6367 | -6.6852 | -7.742 | -6.4652 | -6.7501 | -6.8092 | -6.8494 | -7.1289 | -999 | -999 | -999 | -999 | -999 | -0.79154 | -2.3319 | -999 | -999 | -999 | 0.105 | 0.076 | 0.1 | 0.075 | 0 | -999
2003-01-19 21:30 | -999 | -8.027 | -999 | -999 | -999 | -999 | -999 | -8.8949 | 0.9116 | -9.0888 | 0.9218 | -9.1496 | 0.91893 | 0.25958 | 117.322 | 0.2725 | 0.32719 | -0.038482 | 0.05381 | -1.9063 | -0.20881 | 95.2827 | -5.8792 | -6.4279 | -6.6223 | -6.6686 | -7.7305 | -6.4565 | -6.7365 | -6.7908 | -6.829 | -7.108 | -999 | -999 | -999 | -999 | -999 | -0.77469 | -2.2947 | -999 | -999 | -999 | 0.105 | 0.076 | 0.1 | 0.075 | 0 | -999
2003-01-19 22:00 | -999 | -6.729 | -999 | -999 | -999 | -999 | -999 | -8.4016 | 0.90036 | -8.5366 | 0.90818 | -8.502 | 0.90714 | 1.9896 | 71.2802 | 1.8979 | 0.33707 | -0.059325 | 0.05848 | -1.1547 | 0.147 | 95.2897 | -5.8944 | -6.4331 | -6.625 | -6.6729 | -7.7543 | -6.4643 | -6.7442 | -6.7956 | -6.8411 | -7.1262 | -999 | -999 | -999 | -999 | -999 | -0.76152 | -2.27 | -999 | -999 | -999 | 0.105 | 0.076 | 0.1 | 0.075 | 0 | -999
2003-01-19 22:30 | -999 | -5.141 | -999 | -999 | -999 | -999 | -999 | -8.08 | 0.88989 | -8.1593 | 0.89583 | -8.0075 | 0.89237 | 2.4758 | 84.6909 | 2.3104 | 0.31273 | -0.072612 | 0.0556 | -0.99068 | -0.12799 | 95.3028 | -5.9033 | -6.441 | -6.6364 | -6.6738 | -7.83 | -6.4695 | -6.7432 | -6.8029 | -6.8525 | -7.1698 | -999 | -999 | -999 | -999 | -999 | -0.75486 | -2.2589 | -999 | -999 | -999 | 0.105 | 0.076 | 0.1 | 0.075 | 0 | -999
2003-01-19 23:00 | -999 | -4.046 | -999 | -999 | -999 | -999 | -999 | -7.8633 | 0.88145 | -7.9512 | 0.88916 | -7.7853 | 0.88793 | 3.0529 | 87.9672 | 2.7662 | 0.31523 | -0.062799 | 0.051798 | -0.83688 | -0.14144 | 95.3082 | -5.8906 | -6.421 | -6.5621 | -6.6531 | -7.9214 | -6.4559 | -6.7285 | -6.7918 | -6.8451 | -7.2 | -999 | -999 | -999 | -999 | -999 | -0.75949 | -2.2701 | -999 | -999 | -999 | 0.105 | 0.076 | 0.1 | 0.075 | 0 | -999
2003-01-19 23:30 | -999 | -1.821 | -999 | -999 | -999 | -999 | -999 | -7.472 | 0.85503 | -7.5515 | 0.86545 | -7.3594 | 0.86911 | 4.2317 | 84.7503 | 3.8312 | 0.30669 | -0.042333 | 0.053048 | -0.25901 | -0.078592 | 95.3274 | -5.8825 | -6.4048 | -6.4957 | -6.6443 | -8.0131 | -6.4476 | -6.7245 | -6.7912 | -6.8487 | -7.2382 | -999 | -999 | -999 | -999 | -999 | -0.77849 | -2.3086 | -999 | -999 | -999 | 0.105 | 0.076 | 0.1 | 0.075 | 0 | -999
2003-01-20 | -999 | -2.955 | -999 | -999 | -999 | -999 | -999 | -7.1324 | 0.82145 | -7.2378 | 0.83314 | -7.0481 | 0.84132 | 4.8171 | 81.6778 | 4.3008 | 0.28261 | -0.043611 | 0.053144 | -0.41095 | -0.10921 | 95.3203 | -5.8701 | -6.3948 | -6.4848 | -6.6358 | -8.0668 | -6.4372 | -6.7151 | -6.7811 | -6.8385 | -7.2457 | -999 | -999 | -999 | -999 | -999 | -0.80454 | -2.3637 | -999 | -999 | -999 | 0.105 | 0.076 | 0.1 | 0.075 | 0 | -999
2003-01-20 00:30 | -999 | -2.833 | -999 | -999 | -999 | -999 | -999 | -6.9488 | 0.80487 | -7.0628 | 0.81723 | -6.8588 | 0.82547 | 5.6338 | 84.4018 | 4.8233 | 0.32614 | -0.041226 | 0.056702 | -0.42807 | -0.10039 | 95.3702 | -5.8557 | -6.3861 | -6.5176 | -6.6304 | -8.0612 | -6.425 | -6.7014 | -6.7681 | -6.8258 | -7.2417 | -999 | -999 | -999 | -999 | -999 | -0.8312 | -2.412 | -999 | -999 | -999 | 0.105 | 0.076 | 0.1 | 0.075 | 0 | -999
2003-01-20 01:00 | -999 | -4.073 | -999 | -999 | -999 | -999 | -999 | -6.8386 | 0.79455 | -6.9512 | 0.80589 | -6.7391 | 0.81391 | 5.5788 | 81.3929 | 4.8121 | 0.29849 | -0.038453 | 0.056924 | -0.60924 | -0.21244 | 95.436 | -5.8431 | -6.3779 | -6.55 | -6.6266 | -8.0087 | -6.411 | -6.6925 | -6.758 | -6.8173 | -7.221 | -999 | -999 | -999 | -999 | -999 | -0.85409 | -2.4471 | -999 | -999 | -999 | 0.105 | 0.076 | 0.1 | 0.075 | 0 | -999
2003-01-20 01:30 | -999 | -5.027 | -999 | -999 | -999 | -999 | -999 | -6.7157 | 0.79007 | -6.8292 | 0.80084 | -6.6186 | 0.80863 | 6.7462 | 80.6432 | 5.8163 | 0.28265 | -0.035115 | 0.056411 | -0.75008 | -0.34015 | 95.4617 | -5.8341 | -6.3705 | -6.551 | -6.6213 | -7.9312 | -6.4015 | -6.6859 | -6.7509 | -6.8095 | -7.1886 | -999 | -999 | -999 | -999 | -999 | -0.86336 | -2.4596 | -999 | -999 | -999 | 0.105 | 0.076 | 0.1 | 0.075 | 0 | -999
2003-01-20 02:00 | -999 | -2.927 | -999 | -999 | -999 | -999 | -999 | -6.6027 | 0.79073 | -6.7133 | 0.80149 | -6.4903 | 0.80903 | 6.5533 | 79.6523 | 5.5354 | 0.26429 | -0.026634 | 0.058863 | -0.7823 | -0.47771 | 95.4934 | -5.8274 | -6.3661 | -6.5528 | -6.6173 | -7.837 | -6.395 | -6.6812 | -6.7426 | -6.799 | -7.1571 | -999 | -999 | -999 | -999 | -999 | -0.85926 | -2.4475 | -999 | -999 | -999 | 0.105 | 0.076 | 0.1 | 0.075 | 0 | -999
2003-01-20 02:30 | -999 | -4.33 | -999 | -999 | -999 | -999 | -999 | -6.5265 | 0.78842 | -6.6372 | 0.79911 | -6.4132 | 0.80655 | 6.5679 | 77.3596 | 5.5142 | 0.26833 | -0.015606 | 0.058203 | -0.87645 | -0.2763 | 95.5118 | -5.8228 | -6.3623 | -6.5475 | -6.6109 | -7.7421 | -6.3909 | -6.6753 | -6.733 | -6.7889 | -7.1216 | -999 | -999 | -999 | -999 | -999 | -0.84387 | -2.418 | -999 | -999 | -999 | 0.105 | 0.076 | 0.1 | 0.075 | 0 | -999
2003-01-20 03:00 | -999 | -3.231 | -999 | -999 | -999 | -999 | -999 | -6.4427 | 0.78708 | -6.5544 | 0.79771 | -6.3282 | 0.80523 | 7.4517 | 74.7356 | 6.3354 | 0.27905 | -0.012445 | 0.059935 | -0.86686 | -0.15443 | 95.556 | -5.8144 | -6.3572 | -6.5419 | -6.5989 | -7.6339 | -6.3837 | -6.6649 | -6.7186 | -6.7732 | -7.0808 | -999 | -999 | -999 | -999 | -999 | -0.82172 | -2.3766 | -999 | -999 | -999 | 0.105 | 0.076 | 0.1 | 0.075 | 0 | -999
2003-01-20 03:30 | -999 | -5.14 | -999 | -999 | -999 | -999 | -999 | -6.4153 | 0.78762 | -6.5225 | 0.79814 | -6.2962 | 0.80536 | 6.8817 | 72.568 | 5.885 | 0.26727 | -0.0087061 | 0.058681 | -0.86964 | -0.15193 | 95.6005 | -5.805 | -6.3486 | -6.5289 | -6.5828 | -7.5253 | -6.3741 | -6.651 | -6.7005 | -6.7523 | -7.0388 | -999 | -999 | -999 | -999 | -999 | -0.79662 | -2.3222 | -999 | -999 | -999 | 0.105 | 0.076 | 0.1 | 0.075 | 0 | -999
2003-01-20 04:00 | -999 | -6.75 | -999 | -999 | -999 | -999 | -999 | -6.3872 | 0.78672 | -6.4979 | 0.79725 | -6.2771 | 0.80459 | 6.7112 | 72.2525 | 5.8217 | 0.27207 | -0.0037759 | 0.059224 | -0.80197 | -0.15121 | 95.6608 | -5.7957 | -6.3377 | -6.516 | -6.5642 | -7.4155 | -6.3644 | -6.6339 | -6.6824 | -6.7325 | -6.9934 | -999 | -999 | -999 | -999 | -999 | -0.76364 | -2.2597 | -999 | -999 | -999 | 0.105 | 0.076 | 0.1 | 0.075 | 0 | -999
2003-01-20 04:30 | -999 | -7.978 | -999 | -999 | -999 | -999 | -999 | -6.3327 | 0.78268 | -6.4468 | 0.7934 | -6.2274 | 0.80111 | 7.1733 | 74.9603 | 6.0717 | 0.26146 | -0.002258 | 0.060235 | -0.58561 | -0.17263 | 95.7195 | -5.79 | -6.3288 | -6.5051 | -6.5485 | -7.325 | -6.3582 | -6.6228 | -6.6662 | -6.7155 | -6.9597 | -999 | -999 | -999 | -999 | -999 | -0.72599 | -2.1932 | -999 | -999 | -999 | 0.105 | 0.076 | 0.1 | 0.075 | 0 | -999
2003-01-20 05:00 | -999 | -13.207 | -999 | -999 | -999 | -999 | -999 | -6.3023 | 0.77787 | -6.4196 | 0.7885 | -6.2089 | 0.79629 | 6.8662 | 74.083 | 5.8267 | 0.27056 | -0.0034749 | 0.060015 | -0.55532 | -0.18704 | 95.7549 | -5.7836 | -6.321 | -6.4933 | -6.5305 | -7.2397 | -6.3496 | -6.6078 | -6.6478 | -6.6951 | -6.9246 | -999 | -999 | -999 | -999 | -999 | -0.69077 | -2.1247 | -999 | -999 | -999 | 0.105 | 0.076 | 0.1 | 0.075 | 0 | -999
2003-01-20 05:30 | -999 | -19.235 | -999 | -999 | -999 | -999 | -999 | -6.2467 | 0.77712 | -6.3709 | 0.78781 | -6.1685 | 0.79554 | 6.6817 | 72.7174 | 5.6442 | 0.27633 | -0.010236 | 0.060364 | -0.65343 | -0.19835 | 95.7949 | -5.7777 | -6.3099 | -6.4805 | -6.5133 | -7.1689 | -6.3427 | -6.5941 | -6.6325 | -6.6778 | -6.894 | -999 | -999 | -999 | -999 | -999 | -0.65779 | -2.0666 | -999 | -999 | -999 | 0.105 | 0.076 | 0.1 | 0.075 | 0 | -999
2003-01-20 06:00 | -999 | -23.641 | -999 | -999 | -999 | -999 | -999 | -6.2412 | 0.77907 | -6.3673 | 0.78978 | -6.1752 | 0.79756 | 5.8908 | 73.2852 | 4.9658 | 0.28042 | -0.012934 | 0.060052 | -0.80734 | -0.23314 | 95.823 | -5.7701 | -6.3016 | -6.4695 | -6.4973 | -7.1132 | -6.3363 | -6.5805 | -6.6168 | -6.6608 | -6.868 | -999 | -999 | -999 | -999 | -999 | -0.62771 | -2.0039 | -999 | -999 | -999 | 0.105 | 0.076 | 0.1 | 0.075 | 0 | -999
2003-01-20 06:30 | -999 | -37.527 | -999 | -999 | -999 | -999 | -999 | -6.2308 | 0.78127 | -6.3596 | 0.79186 | -6.1777 | 0.79939 | 6.9854 | 72.6819 | 5.9021 | 0.25338 | -0.018039 | 0.060758 | -1.0439 | -0.23149 | 95.876 | -5.7667 | -6.2904 | -6.4584 | -6.4816 | -7.0789 | -6.3295 | -6.5677 | -6.599 | -6.6453 | -6.853 | -999 | -999 | -999 | -999 | -999 | -0.59976 | -1.9472 | -999 | -999 | -999 | 0.105 | 0.076 | 0.1 | 0.075 | 0 | -999
2003-01-20 07:00 | -999 | -45.316 | -999 | -999 | -999 | -999 | -999 | -6.3175 | 0.7847 | -6.4589 | 0.79539 | -6.2965 | 0.80299 | 6.0142 | 75.7817 | 5.01 | 0.28123 | -0.022606 | 0.06057 | -1.4324 | -0.32178 | 95.9197 | -5.7599 | -6.281 | -6.4427 | -6.4669 | -7.0678 | -6.3198 | -6.5548 | -6.5851 | -6.6289 | -6.8421 | -999 | -999 | -999 | -999 | -999 | -0.57854 | -1.9031 | -999 | -999 | -999 | 0.105 | 0.076 | 0.1 | 0.075 | 0 | -999
2003-01-20 07:30 | -999 | -49.17 | -999 | -999 | -999 | -999 | -999 | -6.3672 | 0.78907 | -6.5083 | 0.79983 | -6.3608 | 0.80764 | 6.2117 | 74.9921 | 5.3037 | 0.2717 | -0.03061 | 0.060443 | -1.4784 | -0.30283 | 95.9604 | -5.7572 | -6.2731 | -6.4335 | -6.4548 | -7.0849 | -6.3125 | -6.5453 | -6.5762 | -6.6201 | -6.8465 | -999 | -999 | -999 | -999 | -999 | -0.56376 | -1.87 | -999 | -999 | -999 | 0.105 | 0.076 | 0.1 | 0.075 | 0 | -999
2003-01-20 08:00 | -999 | -49.124 | -999 | -999 | -999 | -999 | -999 | -6.3836 | 0.79291 | -6.5281 | 0.80375 | -6.3764 | 0.81112 | 6.1288 | 72.1494 | 5.1517 | 0.26859 | -0.032366 | 0.061704 | -1.4917 | -0.29691 | 96.0057 | -5.756 | -6.2623 | -6.4249 | -6.444 | -7.1302 | -6.308 | -6.5378 | -6.566 | -6.6137 | -6.8614 | -999 | -999 | -999 | -999 | -999 | -0.55537 | -1.8526 | -999 | -999 | -999 | 0.105 | 0.076 | 0.1 | 0.075 | 0 | -999
2003-01-20 08:30 | -999 | -49.38 | -999 | -999 | -999 | -999 | -999 | -6.3636 | 0.79436 | -6.5084 | 0.80527 | -6.359 | 0.81293 | 6.5371 | 72.3181 | 5.5358 | 0.25973 | -0.033935 | 0.059518 | -1.4371 | -0.28915 | 96.0538 | -5.7532 | -6.2544 | -6.4147 | -6.4366 | -7.1989 | -6.3 | -6.5309 | -6.5633 | -6.6109 | -6.8884 | -999 | -999 | -999 | -999 | -999 | -0.55521 | -1.8534 | -999 | -999 | -999 | 0.105 | 0.076 | 0.1 | 0.075 | 0 | -999
2003-01-20 09:00 | -999 | -49.053 | -999 | -999 | -999 | -999 | -999 | -6.4078 | 0.79464 | -6.5586 | 0.80577 | -6.4131 | 0.81343 | 6.4508 | 67.7291 | 5.4342 | 0.26689 | -0.034575 | 0.060266 | -1.4728 | -0.29836 | 96.0723 | -5.7476 | -6.2456 | -6.4044 | -6.4276 | -7.2667 | -6.2945 | -6.5221 | -6.5557 | -6.6049 | -6.9077 | -999 | -999 | -999 | -999 | -999 | -0.56454 | -1.8734 | -999 | -999 | -999 | 0.105 | 0.076 | 0.1 | 0.075 | 0 | -999
2003-01-20 09:30 | -999 | -48.699 | -999 | -999 | -999 | -999 | -999 | -6.3557 | 0.79695 | -6.5002 | 0.80784 | -6.3469 | 0.81526 | 6.1571 | 74.2313 | 5.2158 | 0.27321 | -0.033722 | 0.060821 | -1.4404 | -0.2841 | 96.1404 | -5.7424 | -6.2391 | -6.3996 | -6.4241 | -7.3387 | -6.2896 | -6.5177 | -6.5523 | -6.6059 | -6.9348 | -999 | -999 | -999 | -999 | -999 | -0.5799 | -1.9056 | -999 | -999 | -999 | 0.105 | 0.076 | 0.1 | 0.075 | 0 | -999
2003-01-20 10:00 | -999 | -50.106 | -999 | -999 | -999 | -999 | -999 | -6.2885 | 0.79469 | -6.4345 | 0.80555 | -6.2904 | 0.81328 | 6.4238 | 74.4711 | 5.4512 | 0.30049 | -0.034173 | 0.073651 | -1.4272 | -0.27157 | 96.1743 | -5.737 | -6.2315 | -6.3909 | -6.4206 | -7.405 | -6.2808 | -6.5123 | -6.5501 | -6.6042 | -6.9522 | -999 | -999 | -999 | -999 | -999 | -0.60124 | -1.9444 | -999 | -999 | -999 | 0.105 | 0.076 | 0.1 | 0.075 | 0 | -999
2003-01-20 10:30 | -999 | -49.603 | -999 | -999 | -999 | -999 | -999 | -6.3182 | 0.79834 | -6.4586 | 0.80892 | -6.3008 | 0.81598 | 5.485 | 70.4064 | 4.8025 | 1.0287 | 0.053154 | 0.44891 | -1.2585 | -0.12269 | 96.2346 | -5.7303 | -6.2254 | -6.3843 | -6.4177 | -7.4624 | -6.2755 | -6.5064 | -6.548 | -6.601 | -6.9658 | -999 | -999 | -999 | -999 | -999 | -0.62506 | -1.9883 | -999 | -999 | -999 | 0.105 | 0.076 | 0.1 | 0.075 | 0 | -999
2003-01-20 11:00 | -999 | -37.599 | -999 | -999 | -999 | -999 | -999 | -6.2357 | 0.80228 | -6.3816 | 0.81321 | -6.2266 | 0.82055 | 5.3842 | 69.0285 | 4.6054 | 6.819 | 0.8184 | 3.0546 | 1.331 | 1.631 | 96.23 | -5.7232 | -6.2166 | -6.3792 | -6.4155 | -7.5114 | -6.2689 | -6.5032 | -6.5453 | -6.6003 | -6.9672 | -999 | -999 | -999 | -999 | -999 | -0.64612 | -2.0336 | -999 | -999 | -999 | 0.105 | 0.076 | 0.1 | 0.075 | 0 | -999
2003-01-20 11:30 | -999 | -44.834 | -999 | -999 | -999 | -999 | -999 | -6.0863 | 0.80089 | -6.2278 | 0.81147 | -6.0617 | 0.81845 | 6.3783 | 73.5351 | 5.4158 | 19.1539 | 2.3499 | 7.2776 | 5.8011 | 4.8873 | 96.273 | -5.7231 | -6.2143 | -6.3809 | -6.419 | -7.5607 | -6.2691 | -6.506 | -6.5514 | -6.6088 | -6.9891 | -999 | -999 | -999 | -999 | -999 | -0.66504 | -2.0699 | -999 | -999 | -999 | 0.105 | 0.076 | 0.1 | 0.075 | 0 | -999
2003-01-20 12:00 | -999 | -45.58 | -999 | -999 | -999 | -999 | -999 | -6.0378 | 0.80367 | -6.1797 | 0.81416 | -6.023 | 0.82105 | 5.9896 | 72.2256 | 5.0596 | 34.5339 | 4.2882 | 11.8354 | 11.056 | 8.6674 | 96.3221 | -5.7105 | -6.2051 | -6.3731 | -6.4143 | -7.58 | -6.2583 | -6.4979 | -6.5436 | -6.6 | -6.9784 | -999 | -999 | -999 | -999 | -999 | -0.68318 | -2.0981 | -999 | -999 | -999 | 0.105 | 0.076 | 0.1 | 0.075 | 0 | -999
2003-01-20 12:30 | -999 | -44.77 | -999 | -999 | -999 | -999 | -999 | -5.9759 | 0.8068 | -6.1172 | 0.81731 | -5.9483 | 0.82406 | 6.9542 | 83.7471 | 5.9042 | 46.9314 | 5.8375 | 15.1521 | 15.6581 | 11.8374 | 96.3528 | -5.7056 | -6.201 | -6.3728 | -6.4161 | -7.6013 | -6.2551 | -6.4986 | -6.5453 | -6.6008 | -6.9898 | -999 | -999 | -999 | -999 | -999 | -0.69929 | -2.1195 | -999 | -999 | -999 | 0.105 | 0.076 | 0.1 | 0.075 | 0 | -999
2003-01-20 13:00 | -999 | -33.356 | -999 | -999 | -999 | -999 | -999 | -5.7445 | 0.8028 | -5.8855 | 0.81316 | -5.7258 | 0.81986 | 4.8983 | 79.9455 | 4.0821 | 73.2311 | 9.5183 | 31.3206 | 30.5819 | 21.6652 | 96.4406 | -5.6976 | -6.1984 | -6.3671 | -6.4138 | -7.6032 | -6.2472 | -6.4914 | -6.5394 | -6.5949 | -6.9758 | -999 | -999 | -999 | -999 | -999 | -0.71383 | -2.1391 | -999 | -999 | -999 | 0.105 | 0.076 | 0.1 | 0.075 | 0 | -999
2003-01-20 13:30 | -999 | -16.671 | -999 | -999 | -999 | -999 | -999 | -5.5263 | 0.79745 | -5.6524 | 0.80697 | -5.47 | 0.81294 | 3.7158 | 77.411 | 3.2017 | 104.601 | 14.1512 | 52.0357 | 48.3689 | 33.3667 | 96.4665 | -5.6904 | -6.1942 | -6.3639 | -6.4111 | -7.5895 | -6.2429 | -6.4875 | -6.5354 | -6.5899 | -6.9485 | -999 | -999 | -999 | -999 | -999 | -0.71901 | -2.1455 | -999 | -999 | -999 | 0.105 | 0.076 | 0.1 | 0.075 | 0 | -999
2003-01-20 14:00 | -999 | 8.748 | -999 | -999 | -999 | -999 | -999 | -5.1407 | 0.78791 | -5.2494 | 0.7967 | -5.0224 | 0.80156 | 4.835 | 75.219 | 4.075 | 178.894 | 20.4377 | 108.936 | 88.3804 | 59.5529 | 96.5534 | -5.6885 | -6.1943 | -6.367 | -6.4101 | -7.5643 | -6.2441 | -6.4899 | -6.5399 | -6.597 | -6.9399 | -999 | -999 | -999 | -999 | -999 | -0.71334 | -2.1317 | -999 | -999 | -999 | 0.105 | 0.076 | 0.1 | 0.075 | 0 | -999
2003-01-20 14:30 | -999 | 16.275 | -999 | -999 | -999 | -999 | -999 | -4.679 | 0.77269 | -4.7652 | 0.78024 | -4.4944 | 0.78358 | 5.8879 | 65.1833 | 5.0504 | 208.848 | 21.3562 | 133.57 | 106.058 | 68.1048 | 96.5788 | -5.6822 | -6.1886 | -6.3628 | -6.4053 | -7.4913 | -6.2411 | -6.4903 | -6.5363 | -6.5958 | -6.9167 | -999 | -999 | -999 | -999 | -999 | -0.70342 | -2.1029 | -999 | -999 | -999 | 0.105 | 0.076 | 0.1 | 0.075 | 0 | -999
2003-01-20 15:00 | -999 | 5.569 | -999 | -999 | -999 | -999 | -999 | -4.6976 | 0.77453 | -4.8015 | 0.78284 | -4.5554 | 0.78814 | 6.2896 | 76.2637 | 5.41 | 159.091 | 17.9982 | 98.1085 | 82.8529 | 53.2275 | 96.6071 | -5.6581 | -6.1658 | -6.3357 | -6.3781 | -7.3806 | -6.2203 | -6.4611 | -6.5013 | -6.5573 | -6.851 | -999 | -999 | -999 | -999 | -999 | -0.69101 | -2.0671 | -999 | -999 | -999 | 0.105 | 0.076 | 0.1 | 0.075 | 0 | -999
2003-01-20 15:30 | -999 | -11.499 | -999 | -999 | -999 | -999 | -999 | -4.7113 | 0.77548 | -4.8274 | 0.78435 | -4.6117 | 0.79093 | 5.7933 | 72.2249 | 4.9808 | 107.982 | 13.4849 | 61.3247 | 54.5994 | 35.9121 | 96.6826 | -5.6422 | -6.1491 | -6.3178 | -6.3584 | -7.242 | -6.2027 | -6.4406 | -6.4752 | -6.5264 | -6.7898 | -999 | -999 | -999 | -999 | -999 | -0.67675 | -2.0178 | -999 | -999 | -999 | 0.105 | 0.076 | 0.1 | 0.075 | 0 | -999
2003-01-20 16:00 | -999 | -25.703 | -999 | -999 | -999 | -999 | -999 | -4.7008 | 0.76985 | -4.8303 | 0.77835 | -4.6469 | 0.7853 | 4.4725 | 80.8834 | 3.7879 | 80.1523 | 9.0769 | 46.7746 | 42.0914 | 25.7263 | 96.7218 | -5.6303 | -6.1403 | -6.3047 | -6.3457 | -7.1028 | -6.1907 | -6.4243 | -6.4538 | -6.5016 | -6.7294 | -999 | -999 | -999 | -999 | -999 | -0.65578 | -1.9545 | -999 | -999 | -999 | 0.105 | 0.076 | 0.1 | 0.075 | 0 | -999
2003-01-20 16:30 | -999 | -44.641 | -999 | -999 | -999 | -999 | -999 | -5.0032 | 0.77885 | -5.1466 | 0.78816 | -4.991 | 0.79565 | 3.8771 | 83.4887 | 3.3404 | 36.6276 | 4.5761 | 14.9937 | 12.8935 | 9.4243 | 96.783 | -5.6243 | -6.1319 | -6.2952 | -6.333 | -6.9915 | -6.1817 | -6.4123 | -6.436 | -6.481 | -6.6833 | -999 | -999 | -999 | -999 | -999 | -0.62562 | -1.8867 | -999 | -999 | -999 | 0.105 | 0.076 | 0.1 | 0.075 | 0 | -999
2003-01-20 17:00 | -999 | -48.167 | -999 | -999 | -999 | -999 | -999 | -5.3415 | 0.79109 | -5.4904 | 0.80106 | -5.3539 | 0.80884 | 4.1475 | 82.5912 | 3.5079 | 16.352 | 1.9365 | 6.2107 | 4.1285 | 3.6921 | 96.7968 | -5.6211 | -6.1242 | -6.2845 | -6.3193 | -6.9433 | -6.1732 | -6.4017 | -6.4228 | -6.4666 | -6.6666 | -999 | -999 | -999 | -999 | -999 | -0.59103 | -1.821 | -999 | -999 | -999 | 0.105 | 0.076 | 0.1 | 0.075 | 0 | -999
2003-01-20 17:30 | -999 | -49.664 | -999 | -999 | -999 | -999 | -999 | -5.5563 | 0.79832 | -5.7105 | 0.80883 | -5.5724 | 0.81665 | 5.1825 | 79.9861 | 4.3804 | 4.4776 | 0.46801 | 1.8918 | 0.0075237 | 0.70676 | 96.8474 | -5.6257 | -6.1253 | -6.2825 | -6.3096 | -6.959 | -6.1753 | -6.395 | -6.4169 | -6.4612 | -6.6801 | -999 | -999 | -999 | -999 | -999 | -0.56273 | -1.7743 | -999 | -999 | -999 | 0.105 | 0.076 | 0.1 | 0.075 | 0 | -999
2003-01-20 18:00 | -999 | -50.379 | -999 | -999 | -999 | -999 | -999 | -5.6486 | 0.80455 | -5.807 | 0.81528 | -5.6689 | 0.82282 | 4.9658 | 77.7525 | 4.1675 | 0.71625 | 0.011679 | 0.27777 | -1.5609 | -0.25949 | 96.9071 | -5.6304 | -6.1277 | -6.2841 | -6.3068 | -7.0118 | -6.1796 | -6.3915 | -6.4167 | -6.4638 | -6.7106 | -999 | -999 | -999 | -999 | -999 | -0.54652 | -1.7536 | -999 | -999 | -999 | 0.105 | 0.076 | 0.1 | 0.075 | 0 | -999
2003-01-20 18:30 | -999 | -49.804 | -999 | -999 | -999 | -999 | -999 | -5.7454 | 0.81249 | -5.9042 | 0.8231 | -5.7745 | 0.83084 | 3.6208 | 74.8367 | 3.1179 | 0.31282 | -0.042765 | 0.068299 | -2.0792 | -0.47101 | 96.9801 | -5.6268 | -6.1219 | -6.2782 | -6.2995 | -7.0812 | -6.1748 | -6.3868 | -6.4125 | -6.4593 | -6.7295 | -999 | -999 | -999 | -999 | -999 | -0.54461 | -1.7615 | -999 | -999 | -999 | 0.105 | 0.076 | 0.1 | 0.075 | 0 | -999
2003-01-20 19:00 | -999 | -49.557 | -999 | -999 | -999 | -999 | -999 | -5.7627 | 0.81922 | -5.9279 | 0.83007 | -5.8076 | 0.83771 | 4.4037 | 77.4874 | 3.7471 | 0.29579 | -0.041674 | 0.060882 | -1.9265 | -0.401 | 97.0129 | -5.6292 | -6.116 | -6.2737 | -6.2971 | -7.1639 | -6.1713 | -6.3845 | -6.4153 | -6.4636 | -6.7556 | -999 | -999 | -999 | -999 | -999 | -0.55276 | -1.7859 | -999 | -999 | -999 | 0.105 | 0.076 | 0.1 | 0.075 | 0 | -999
2003-01-20 19:30 | -999 | -49.534 | -999 | -999 | -999 | -999 | -999 | -5.8205 | 0.82065 | -5.9778 | 0.83143 | -5.8366 | 0.83858 | 5.0137 | 78.8406 | 4.1937 | 0.29833 | -0.044271 | 0.05882 | -1.7583 | -0.37544 | 97.0457 | -5.6293 | -6.1137 | -6.2719 | -6.2961 | -7.2538 | -6.1706 | -6.3832 | -6.4181 | -6.4691 | -6.7864 | -999 | -999 | -999 | -999 | -999 | -0.56939 | -1.8201 | -999 | -999 | -999 | 0.105 | 0.076 | 0.1 | 0.075 | 0 | -999
2003-01-20 20:00 | -999 | -50.585 | -999 | -999 | -999 | -999 | -999 | -5.9374 | 0.82415 | -6.0933 | 0.83494 | -5.9542 | 0.84196 | 5.2746 | 84.9443 | 4.4396 | 0.29923 | -0.042854 | 0.058342 | -1.6676 | -0.36201 | 97.0813 | -5.6232 | -6.108 | -6.2655 | -6.2956 | -7.3388 | -6.1628 | -6.38 | -6.4182 | -6.4717 | -6.8165 | -999 | -999 | -999 | -999 | -999 | -0.5927 | -1.8671 | -999 | -999 | -999 | 0.105 | 0.076 | 0.1 | 0.075 | 0 | -999
2003-01-20 20:30 | -999 | -50.564 | -999 | -999 | -999 | -999 | -999 | -5.9991 | 0.8264 | -6.149 | 0.8371 | -6.0119 | 0.84435 | 5.5642 | 86.4095 | 4.7254 | 0.29365 | -0.040357 | 0.061041 | -1.6322 | -0.33053 | 97.1092 | -5.617 | -6.1 | -6.2584 | -6.293 | -7.412 | -6.155 | -6.3763 | -6.4188 | -6.4715 | -6.8364 | -999 | -999 | -999 | -999 | -999 | -0.62242 | -1.9232 | -999 | -999 | -999 | 0.105 | 0.076 | 0.1 | 0.075 | 0 | -999
2003-01-20 21:00 | -999 | -50.469 | -999 | -999 | -999 | -999 | -999 | -6.0927 | 0.82996 | -6.2446 | 0.8408 | -6.1063 | 0.84769 | 5.4921 | 84.0335 | 4.6196 | 0.28267 | -0.036606 | 0.059785 | -1.6519 | -0.35286 | 97.1215 | -5.6113 | -6.0964 | -6.2554 | -6.2927 | -7.4737 | -6.1506 | -6.3762 | -6.4207 | -6.4737 | -6.8553 | -999 | -999 | -999 | -999 | -999 | -0.65248 | -1.98 | -999 | -999 | -999 | 0.105 | 0.076 | 0.1 | 0.075 | 0 | -999
2003-01-20 21:30 | -999 | -49.78 | -999 | -999 | -999 | -999 | -999 | -6.1871 | 0.83505 | -6.3403 | 0.84585 | -6.1989 | 0.85247 | 5.0175 | 83.4947 | 4.2767 | 0.2943 | -0.037573 | 0.060777 | -1.7197 | -0.37367 | 97.1466 | -5.6062 | -6.0922 | -6.2511 | -6.2956 | -7.5235 | -6.1453 | -6.3758 | -6.4212 | -6.4763 | -6.8674 | -999 | -999 | -999 | -999 | -999 | -0.68054 | -2.0393 | -999 | -999 | -999 | 0.105 | 0.076 | 0.1 | 0.075 | 0 | -999
2003-01-20 22:00 | -999 | -43.279 | -999 | -999 | -999 | -999 | -999 | -6.3007 | 0.84008 | -6.4542 | 0.85096 | -6.3103 | 0.85742 | 4.1204 | 80.9081 | 3.4917 | 0.27423 | -0.034449 | 0.060564 | -1.6955 | -0.4132 | 97.1809 | -5.6017 | -6.089 | -6.2469 | -6.2959 | -7.5634 | -6.1411 | -6.376 | -6.4235 | -6.4787 | -6.8732 | -999 | -999 | -999 | -999 | -999 | -0.70456 | -2.0874 | -999 | -999 | -999 | 0.105 | 0.076 | 0.1 | 0.075 | 0 | -999
2003-01-20 22:30 | -999 | -43.872 | -999 | -999 | -999 | -999 | -999 | -6.3826 | 0.83988 | -6.5357 | 0.85068 | -6.3934 | 0.85703 | 3.4321 | 78.0033 | 2.8421 | 0.2778 | -0.034073 | 0.059911 | -1.8492 | -0.4678 | 97.2121 | -5.5949 | -6.0845 | -6.2439 | -6.2957 | -7.6001 | -6.1364 | -6.3748 | -6.4244 | -6.478 | -6.8747 | -999 | -999 | -999 | -999 | -999 | -0.72487 | -2.1241 | -999 | -999 | -999 | 0.105 | 0.076 | 0.1 | 0.075 | 0 | -999
2003-01-20 23:00 | -999 | -47.017 | -999 | -999 | -999 | -999 | -999 | -6.5355 | 0.84359 | -6.6928 | 0.85443 | -6.5687 | 0.86082 | 2.7533 | 84.7402 | 2.3471 | 0.29223 | -0.04687 | 0.060158 | -2.2691 | -0.593 | 97.2421 | -5.5914 | -6.0831 | -6.241 | -6.2969 | -7.6364 | -6.1325 | -6.374 | -6.4239 | -6.4759 | -6.873 | -999 | -999 | -999 | -999 | -999 | -0.74276 | -2.1613 | -999 | -999 | -999 | 0.105 | 0.076 | 0.1 | 0.075 | 0 | -999
2003-01-20 23:30 | -999 | -44.965 | -999 | -999 | -999 | -999 | -999 | -6.6985 | 0.84514 | -6.8703 | 0.85662 | -6.8014 | 0.86435 | 2.8529 | 81.2308 | 2.4392 | 0.29236 | -0.052579 | 0.061149 | -2.267 | -0.61532 | 97.2597 | -5.5895 | -6.0861 | -6.2418 | -6.3014 | -7.6803 | -6.1334 | -6.3774 | -6.4263 | -6.4779 | -6.8742 | -999 | -999 | -999 | -999 | -999 | -0.75828 | -2.1947 | -999 | -999 | -999 | 0.105 | 0.076 | 0.1 | 0.075 | 0 | -999
2003-01-21 | -999 | -39.303 | -999 | -999 | -999 | -999 | -999 | -6.7173 | 0.84383 | -6.8727 | 0.85516 | -6.7645 | 0.8626 | 3.1358 | 76.7601 | 2.7363 | 0.27916 | -0.050096 | 0.062501 | -1.8308 | -0.45329 | 97.2759 | -5.5978 | -6.0934 | -6.2552 | -6.3124 | -7.75 | -6.1396 | -6.3856 | -6.4389 | -6.4923 | -6.8962 | -999 | -999 | -999 | -999 | -999 | -0.77232 | -2.2256 | -999 | -999 | -999 | 0.105 | 0.076 | 0.1 | 0.075 | 0 | -999
2003-01-21 00:30 | -999 | -35.72 | -999 | -999 | -999 | -999 | -999 | -6.8637 | 0.84356 | -7.0134 | 0.85455 | -6.8861 | 0.86116 | 3.6346 | 83.8837 | 3.0954 | 0.28475 | -0.050924 | 0.059935 | -1.6087 | -0.44517 | 97.2943 | -5.5968 | -6.0947 | -6.258 | -6.3161 | -7.8285 | -6.1406 | -6.3894 | -6.4449 | -6.5003 | -6.9252 | -999 | -999 | -999 | -999 | -999 | -0.78966 | -2.2618 | -999 | -999 | -999 | 0.105 | 0.076 | 0.1 | 0.075 | 0 | -999
2003-01-21 01:00 | -999 | -43.419 | -999 | -999 | -999 | -999 | -999 | -7.1621 | 0.84871 | -7.316 | 0.85973 | -7.2145 | 0.86639 | 3.3233 | 90.2473 | 2.86 | 0.28724 | -0.047587 | 0.059852 | -2.0139 | -0.59821 | 97.3272 | -5.5854 | -6.0869 | -6.2503 | -6.3143 | -7.8981 | -6.1309 | -6.3856 | -6.4425 | -6.4955 | -6.9344 | -999 | -999 | -999 | -999 | -999 | -0.81083 | -2.3098 | -999 | -999 | -999 | 0.105 | 0.076 | 0.1 | 0.075 | 0 | -999
2003-01-21 01:30 | -999 | -44.214 | -999 | -999 | -999 | -999 | -999 | -7.7981 | 0.86232 | -7.9876 | 0.87369 | -7.9457 | 0.88021 | 2.1154 | 100.705 | 1.765 | 0.28198 | -0.061125 | 0.06166 | -2.7199 | -1.0585 | 97.3618 | -5.5708 | -6.0755 | -6.2384 | -6.3125 | -7.948 | -6.1188 | -6.3807 | -6.4419 | -6.4891 | -6.9309 | -999 | -999 | -999 | -999 | -999 | -0.83504 | -2.3627 | -999 | -999 | -999 | 0.105 | 0.076 | 0.1 | 0.075 | 0 | -999
2003-01-21 02:00 | -999 | -40.737 | -999 | -999 | -999 | -999 | -999 | -8.1526 | 0.87165 | -8.4274 | 0.88668 | -8.5242 | 0.89786 | 1.9004 | 97.7453 | 1.5437 | 0.30595 | -0.059107 | 0.066806 | -2.5809 | -0.9934 | 97.3557 | -5.5671 | -6.0756 | -6.2373 | -6.3163 | -8.0044 | -6.1188 | -6.385 | -6.4441 | -6.4903 | -6.9361 | -999 | -999 | -999 | -999 | -999 | -0.86009 | -2.407 | -999 | -999 | -999 | 0.105 | 0.076 | 0.1 | 0.075 | 0 | -999
2003-01-21 02:30 | -999 | -35.849 | -999 | -999 | -999 | -999 | -999 | -8.9484 | 0.87672 | -9.3414 | 0.88865 | -9.6463 | 0.88551 | 1.0437 | 128.447 | 0.73583 | 0.2872 | -0.064455 | 0.065057 | -3.2283 | -1.7838 | 97.3949 | -5.5697 | -6.0778 | -6.2379 | -6.3241 | -8.1022 | -6.1185 | -6.3909 | -6.4549 | -6.4989 | -6.9581 | -999 | -999 | -999 | -999 | -999 | -0.88402 | -2.4492 | -999 | -999 | -999 | 0.105 | 0.076 | 0.1 | 0.075 | 0 | -999
2003-01-21 03:00 | -999 | -27.703 | -999 | -999 | -999 | -999 | -999 | -10.9184 | 0.88153 | -11.902 | 0.88914 | -13.0525 | 0.87574 | 1.2054 | 158.889 | 0.84083 | 0.26892 | -0.030404 | 0.071712 | -3.4715 | -2.6464 | 97.4238 | -5.5416 | -6.0575 | -6.2056 | -6.3145 | -8.2248 | -6.1056 | -6.3874 | -6.4506 | -6.4823 | -6.9653 | -999 | -999 | -999 | -999 | -999 | -0.91222 | -2.5062 | -999 | -999 | -999 | 0.105 | 0.076 | 0.1 | 0.075 | 0 | -999
2003-01-21 03:30 | -999 | -15.985 | -999 | -999 | -999 | -999 | -999 | -11.0761 | 0.9147 | -12.8064 | 0.91585 | -14.7921 | 0.87845 | 0.65042 | 168.798 | 0.5475 | 0.2894 | 0.0027488 | 0.075904 | -1.7477 | -1.1624 | 97.4224 | -5.5725 | -6.0825 | -6.239 | -6.3469 | -8.4408 | -6.1305 | -6.4157 | -6.4903 | -6.5224 | -7.0502 | -999 | -999 | -999 | -999 | -999 | -0.94479 | -2.5812 | -999 | -999 | -999 | 0.105 | 0.076 | 0.1 | 0.075 | 0 | -999
2003-01-21 04:00 | -999 | -5.325 | -999 | -999 | -999 | -999 | -999 | -10.2173 | 0.89595 | -11.762 | 0.91667 | -14.8817 | 0.8898 | 0.73125 | 102.155 | 0.41833 | 0.26119 | 0.020421 | 0.072378 | -0.27056 | -0.26523 | 97.4361 | -5.6303 | -6.1403 | -6.2999 | -6.4017 | -8.7301 | -6.1745 | -6.4628 | -6.5536 | -6.5974 | -7.1845 | -999 | -999 | -999 | -999 | -999 | -0.98867 | -2.6843 | -999 | -999 | -999 | 0.105 | 0.076 | 0.1 | 0.075 | 0 | -999
2003-01-21 04:30 | -999 | -7.18 | -999 | -999 | -999 | -999 | -999 | -11.0042 | 0.89238 | -12.2156 | 0.90018 | -14.3259 | 0.88359 | 0.61833 | 125.49 | 0.37625 | 0.22751 | -0.0017447 | 0.066358 | -0.93482 | -0.86314 | 97.4445 | -5.6608 | -6.1698 | -6.3405 | -6.4431 | -9.0031 | -6.1971 | -6.4977 | -6.6032 | -6.6559 | -7.2973 | -999 | -999 | -999 | -999 | -999 | -1.0523 | -2.815 | -999 | -999 | -999 | 0.105 | 0.076 | 0.1 | 0.075 | 0 | -999
2003-01-21 05:00 | -999 | -12.434 | -999 | -999 | -999 | -999 | -999 | -11.075 | 0.89632 | -12.1797 | 0.90768 | -14.4108 | 0.8828 | 0.74 | 128.714 | 0.46042 | 0.21802 | -0.021364 | 0.060824 | -1.084 | -0.68508 | 97.4259 | -5.657 | -6.1728 | -6.3514 | -6.4608 | -9.212 | -6.1935 | -6.5113 | -6.6256 | -6.6765 | -7.3514 | -999 | -999 | -999 | -999 | -999 | -1.1244 | -2.9718 | -999 | -999 | -999 | 0.105 | 0.076 | 0.1 | 0.075 | 0 | -999
2003-01-21 05:30 | -999 | -11.941 | -999 | -999 | -999 | -999 | -999 | -10.4291 | 0.88561 | -11.7645 | 0.90436 | -13.9868 | 0.89511 | 0.67 | 146.198 | 0.69333 | 0.20863 | -0.018991 | 0.062467 | -0.78939 | -0.37803 | 97.4371 | -5.6586 | -6.1784 | -6.3601 | -6.4819 | -9.3651 | -6.2001 | -6.5273 | -6.6497 | -6.7006 | -7.3952 | -999 | -999 | -999 | -999 | -999 | -1.2017 | -3.1233 | -999 | -999 | -999 | 0.105 | 0.076 | 0.1 | 0.075 | 0 | -999
2003-01-21 06:00 | -999 | -10.334 | -999 | -999 | -999 | -999 | -999 | -10.1874 | 0.88607 | -10.8891 | 0.90592 | -13.2226 | 0.89845 | 1.3675 | 135.829 | 1.0125 | 0.21039 | -0.03192 | 0.06207 | -0.73555 | -0.41768 | 97.4355 | -5.6586 | -6.1907 | -6.3774 | -6.5075 | -9.4864 | -6.2042 | -6.5467 | -6.6788 | -6.731 | -7.4323 | -999 | -999 | -999 | -999 | -999 | -1.2733 | -3.2602 | -999 | -999 | -999 | 0.105 | 0.076 | 0.1 | 0.075 | 0 | -999
2003-01-21 06:30 | -999 | -6.176 | -999 | -999 | -999 | -999 | -999 | -10.2922 | 0.88479 | -11.2256 | 0.89422 | -13.0464 | 0.89993 | 1.4008 | 154.61 | 0.95292 | 0.20834 | -0.013041 | 0.061292 | -0.72421 | -0.64367 | 97.4254 | -5.6597 | -6.1985 | -6.3883 | -6.5261 | -9.5835 | -6.2077 | -6.5614 | -6.6979 | -6.7523 | -7.4652 | -999 | -999 | -999 | -999 | -999 | -1.3356 | -3.3706 | -999 | -999 | -999 | 0.105 | 0.076 | 0.1 | 0.075 | 0 | -999
2003-01-21 07:00 | -999 | 0.047 | -999 | -999 | -999 | -999 | -999 | -10.1659 | 0.88934 | -11.3958 | 0.91356 | -12.1039 | 0.91912 | 1.5608 | 131.325 | 1.0129 | 0.21293 | -0.018488 | 0.061904 | 0.23647 | 0.0028147 | 97.4179 | -5.6694 | -6.2099 | -6.4139 | -6.5558 | -9.6767 | -6.2209 | -6.5894 | -6.7338 | -6.7955 | -7.5159 | -999 | -999 | -999 | -999 | -999 | -1.3828 | -3.4717 | -999 | -999 | -999 | 0.105 | 0.076 | 0.1 | 0.075 | 0 | -999
2003-01-21 07:30 | -999 | 0.191 | -999 | -999 | -999 | -999 | -999 | -7.4446 | 0.84512 | -7.6562 | 0.86426 | -7.635 | 0.88372 | 2.6425 | 76.9309 | 2.215 | 0.21148 | -0.067083 | 0.065061 | 0.7215 | 0.5727 | 97.3871 | -5.6928 | -6.2453 | -6.475 | -6.6063 | -9.7645 | -6.2713 | -6.6505 | -6.8135 | -6.9041 | -7.6425 | -999 | -999 | -999 | -999 | -999 | -1.4268 | -3.5619 | -999 | -999 | -999 | 0.105 | 0.076 | 0.1 | 0.075 | 0 | -999
2003-01-21 08:00 | -999 | -0.385 | -999 | -999 | -999 | -999 | -999 | -7.1863 | 0.82168 | -7.3065 | 0.83354 | -7.1025 | 0.84093 | 3.9062 | 69.0582 | 3.3742 | 0.20221 | -0.054788 | 0.050303 | -0.10202 | -0.098617 | 97.4077 | -5.6475 | -6.2143 | -6.4444 | -6.5856 | -9.707 | -6.2297 | -6.6211 | -6.7743 | -6.8573 | -7.5795 | -999 | -999 | -999 | -999 | -999 | -1.4662 | -3.6282 | -999 | -999 | -999 | 0.105 | 0.076 | 0.1 | 0.075 | 0 | -999
2003-01-21 08:30 | -999 | -3.454 | -999 | -999 | -999 | -999 | -999 | -7.1849 | 0.81798 | -7.305 | 0.82922 | -7.0967 | 0.83602 | 3.4329 | 78.3739 | 2.9333 | 0.23534 | -0.036738 | 0.053307 | -0.41997 | -0.25959 | 97.3968 | -5.6018 | -6.1851 | -6.4059 | -6.5594 | -9.5451 | -6.1808 | -6.5808 | -6.716 | -6.7878 | -7.4624 | -999 | -999 | -999 | -999 | -999 | -1.492 | -3.6703 | -999 | -999 | -999 | 0.105 | 0.076 | 0.1 | 0.075 | 0 | -999
2003-01-21 09:00 | -999 | -0.047 | -999 | -999 | -999 | -999 | -999 | -7.1824 | 0.81477 | -7.2958 | 0.82557 | -7.0735 | 0.83199 | 3.3392 | 74.2851 | 2.8462 | 0.24551 | -0.025118 | 0.054983 | -0.26312 | -0.17405 | 97.3951 | -5.5835 | -6.1761 | -6.4 | -6.5563 | -9.3204 | -6.1619 | -6.5676 | -6.6891 | -6.7554 | -7.3617 | -999 | -999 | -999 | -999 | -999 | -1.4969 | -3.669 | -999 | -999 | -999 | 0.105 | 0.076 | 0.1 | 0.075 | 0 | -999
2003-01-21 09:30 | -999 | 1.675 | -999 | -999 | -999 | -999 | -999 | -7.7526 | 0.83346 | -7.8498 | 0.8434 | -7.578 | 0.84876 | 2.3833 | 105.404 | 2.0683 | 0.27181 | -0.0092715 | 0.056158 | -0.36512 | -0.50518 | 97.4017 | -5.5678 | -6.1755 | -6.3931 | -6.5484 | -9.0593 | -6.1514 | -6.5523 | -6.6689 | -6.7256 | -7.2687 | -999 | -999 | -999 | -999 | -999 | -1.477 | -3.6161 | -999 | -999 | -999 | 0.105 | 0.076 | 0.1 | 0.075 | 0 | -999
2003-01-21 10:00 | -999 | 0.892 | -999 | -999 | -999 | -999 | -999 | -8.1638 | 0.87463 | -8.2686 | 0.88666 | -8.0355 | 0.8913 | 1.4767 | 103.612 | 1.2083 | 0.29308 | 0.013612 | 0.062324 | -0.049243 | -0.17372 | 97.3942 | -5.5599 | -6.173 | -6.3898 | -6.54 | -8.7935 | -6.1483 | -6.5448 | -6.6503 | -6.7021 | -7.1772 | -999 | -999 | -999 | -999 | -999 | -1.4317 | -3.5223 | -999 | -999 | -999 | 0.105 | 0.076 | 0.1 | 0.075 | 0 | -999
2003-01-21 10:30 | -999 | 0.005 | -999 | -999 | -999 | -999 | -999 | -7.5274 | 0.88148 | -7.6367 | 0.8964 | -7.4028 | 0.90134 | 2.1271 | 81.6852 | 1.8417 | 0.703 | 0.04455 | 0.25906 | 0.29337 | 0.19754 | 97.3974 | -5.5757 | -6.1874 | -6.4051 | -6.5422 | -8.5529 | -6.1624 | -6.5489 | -6.6471 | -6.6999 | -7.1222 | -999 | -999 | -999 | -999 | -999 | -1.3678 | -3.3953 | -999 | -999 | -999 | 0.105 | 0.076 | 0.1 | 0.075 | 0 | -999
2003-01-21 11:00 | -999 | -0.074 | -999 | -999 | -999 | -999 | -999 | -7.44 | 0.87255 | -7.5503 | 0.88943 | -7.3193 | 0.89524 | 1.805 | 69.642 | 1.5037 | 4.4079 | 0.45398 | 2.4604 | 2.0893 | 1.477 | 97.403 | -5.5747 | -6.1858 | -6.401 | -6.5267 | -8.3251 | -6.1603 | -6.5375 | -6.6269 | -6.6782 | -7.0566 | -999 | -999 | -999 | -999 | -999 | -1.2976 | -3.2587 | -999 | -999 | -999 | 0.105 | 0.076 | 0.1 | 0.075 | 0 | -999
2003-01-21 11:30 | -999 | 1.944 | -999 | -999 | -999 | -999 | -999 | -7.3566 | 0.86062 | -7.463 | 0.87752 | -7.2151 | 0.88278 | 1.8838 | 64.5691 | 1.6479 | 12.8469 | 1.3661 | 5.9099 | 5.5951 | 4.0591 | 97.415 | -5.5757 | -6.1833 | -6.3939 | -6.5104 | -8.126 | -6.1584 | -6.5265 | -6.6075 | -6.657 | -6.9997 | -999 | -999 | -999 | -999 | -999 | -1.2193 | -3.1126 | -999 | -999 | -999 | 0.105 | 0.076 | 0.1 | 0.075 | 0 | -999
2003-01-21 12:00 | -999 | 2.782 | -999 | -999 | -999 | -999 | -999 | -7.3027 | 0.84225 | -7.4045 | 0.85933 | -7.1536 | 0.86475 | 3.0054 | 63.3438 | 2.6129 | 25.8516 | 2.7529 | 11.3837 | 11.2284 | 8.1721 | 97.4024 | -5.5743 | -6.1777 | -6.3879 | -6.4922 | -7.9465 | -6.1542 | -6.512 | -6.586 | -6.6334 | -6.9441 | -999 | -999 | -999 | -999 | -999 | -1.1445 | -2.9708 | -999 | -999 | -999 | 0.105 | 0.076 | 0.1 | 0.075 | 0 | -999
2003-01-21 12:30 | -999 | 2.184 | -999 | -999 | -999 | -999 | -999 | -7.3054 | 0.83816 | -7.4042 | 0.85379 | -7.1561 | 0.86035 | 3.1579 | 69.6735 | 2.6842 | 47.8043 | 5.1305 | 23.9295 | 22.1721 | 16.2353 | 97.4052 | -5.5706 | -6.1731 | -6.3782 | -6.4724 | -7.7808 | -6.1481 | -6.4943 | -6.5623 | -6.609 | -6.8887 | -999 | -999 | -999 | -999 | -999 | -1.0745 | -2.8317 | -999 | -999 | -999 | 0.105 | 0.076 | 0.1 | 0.075 | 0 | -999
2003-01-21 13:00 | -999 | -6.629 | -999 | -999 | -999 | -999 | -999 | -7.3166 | 0.82525 | -7.4237 | 0.84108 | -7.2048 | 0.8495 | 2.5575 | 70.2716 | 2.1913 | 58.3541 | 5.9278 | 25.9322 | 25.1548 | 18.5708 | 97.3912 | -5.5648 | -6.1622 | -6.362 | -6.4486 | -7.6365 | -6.139 | -6.477 | -6.5363 | -6.58 | -6.8339 | -999 | -999 | -999 | -999 | -999 | -1.0082 | -2.7002 | -999 | -999 | -999 | 0.105 | 0.076 | 0.1 | 0.075 | 0 | -999
2003-01-21 13:30 | -999 | -2.315 | -999 | -999 | -999 | -999 | -999 | -7.2244 | 0.80411 | -7.3309 | 0.8179 | -7.1059 | 0.82638 | 2.6875 | 63.6253 | 2.3454 | 98.4693 | 9.9316 | 50.1897 | 46.3263 | 33.3077 | 97.3804 | -5.5648 | -6.1556 | -6.3506 | -6.4292 | -7.4991 | -6.1356 | -6.4593 | -6.5138 | -6.5562 | -6.7836 | -999 | -999 | -999 | -999 | -999 | -0.94416 | -2.5707 | -999 | -999 | -999 | 0.105 | 0.076 | 0.1 | 0.075 | 0 | -999
2003-01-21 14:00 | -999 | -7.901 | -999 | -999 | -999 | -999 | -999 | -7.1614 | 0.79152 | -7.2526 | 0.80106 | -7.0387 | 0.81157 | 3.0271 | 69.9645 | 2.6225 | 100.397 | 9.9955 | 49.7976 | 46.8618 | 33.5494 | 97.3727 | -5.5637 | -6.1495 | -6.3391 | -6.4063 | -7.3879 | -6.1299 | -6.4428 | -6.4937 | -6.5338 | -6.7444 | -999 | -999 | -999 | -999 | -999 | -0.88204 | -2.4407 | -999 | -999 | -999 | 0.105 | 0.076 | 0.1 | 0.075 | 0 | -999
2003-01-21 14:30 | -0.2825 | -8.944 | -8.456 | -0.036 | 0.3509 | 2.0811 | -999 | -7.1929 | 0.78181 | -7.2205 | 0.95915 | -7.0171 | 0.96691 | 1.8065 | 43.8241 | 1.6269 | 100.018 | 9.8852 | 49.889 | 47.5772 | 33.4727 | 97.3799 | -5.5643 | -6.1224 | -6.2598 | -6.3821 | -7.2768 | -6.1331 | -6.4069 | -6.4883 | -6.4969 | -6.7055 | -999 | -999 | -999 | -999 | -999 | -0.80456 | -2.2699 | -999 | -999 | -999 | 0.105 | 0.076 | 0.1 | 0.075 | 0 | 62.8593
2003-01-21 15:00 | -0.2546 | -7.463 | -7.39 | 0.935 | 0.387 | 2.0477 | 366.594 | -7.2309 | 0.7814 | -7.3281 | 0.80434 | -7.1219 | 0.81008 | 3.1417 | 55.1288 | 2.7358 | 104.165 | 10.0295 | 54.2728 | 50.6156 | 35.555 | 97.3537 | -5.5623 | -6.1196 | -6.2525 | -6.3607 | -7.238 | -6.1167 | -6.4064 | -6.4533 | -6.4848 | -6.6862 | -999 | -999 | -999 | -999 | -999 | -0.7803 | -2.2139 | -999 | -999 | -999 | 0.105 | 0.076 | 0.1 | 0.075 | 0 | 63
2003-01-21 15:30 | -0.2698 | -6.169 | -7.046 | 0.845 | 0.4781 | 2.0312 | 366.527 | -7.2526 | 0.77728 | -7.3569 | 0.78742 | -7.1476 | 0.79348 | 3.3896 | 56.408 | 2.9408 | 81.781 | 8.1125 | 42.9995 | 39.718 | 28.185 | 97.3328 | -5.5637 | -6.1136 | -6.2422 | -6.3436 | -7.2033 | -6.1146 | -6.3916 | -6.4327 | -6.4672 | -6.6753 | -999 | -999 | -999 | -999 | -999 | -0.7384 | -2.1292 | -999 | -999 | -999 | 0.105 | 0.076 | 0.1 | 0.075 | 0 | 63
2003-01-21 16:00 | -0.2906 | -6.599 | -9.684 | 0.707 | 0.3652 | 2.0236 | 366.441 | -7.3577 | 0.77869 | -7.4632 | 0.78926 | -7.2537 | 0.79592 | 4.1292 | 63.0819 | 3.5171 | 55.4406 | 5.6558 | 29.2696 | 26.8381 | 19.2859 | 97.3019 | -5.5599 | -6.1023 | -6.228 | -6.3259 | -7.1881 | -6.1056 | -6.3757 | -6.4144 | -6.4505 | -6.6675 | -999 | -999 | -999 | -999 | -999 | -0.70809 | -2.073 | -999 | -999 | -999 | 0.105 | 0.076 | 0.1 | 0.075 | 0 | 63
2003-01-21 16:30 | -0.2855 | -10.951 | -10.37 | 0.697 | 0.3683 | 2.0304 | 366.457 | -7.5 | 0.78764 | -7.6149 | 0.79832 | -7.4198 | 0.80527 | 2.9733 | 68.5762 | 2.5371 | 28.7055 | 3.0171 | 13.4641 | 12.3319 | 9.1286 | 97.3028 | -5.5559 | -6.0917 | -6.2133 | -6.3091 | -7.1813 | -6.0993 | -6.36 | -6.3973 | -6.4351 | -6.6619 | -999 | -999 | -999 | -999 | -999 | -0.69062 | -2.0294 | -999 | -999 | -999 | 0.104 | 0.076 | 0.1 | 0.075 | 0 | 63
2003-01-21 17:00 | -0.1949 | -14.435 | -12.439 | 0.509 | 0.4124 | 2.0046 | 366.461 | -7.6532 | 0.78721 | -7.7712 | 0.79839 | -7.5903 | 0.80582 | 3.125 | 63.4597 | 2.6171 | 12.8618 | 1.3475 | 4.6656 | 4.0677 | 3.2935 | 97.2985 | -5.5544 | -6.0842 | -6.2024 | -6.2959 | -7.178 | -6.0932 | -6.3473 | -6.3861 | -6.4229 | -6.656 | -999 | -999 | -999 | -999 | -999 | -0.67954 | -1.9994 | -999 | -999 | -999 | 0.104 | 0.076 | 0.1 | 0.075 | 0 | 63
2003-01-21 17:30 | -0.2757 | -16.387 | -11.249 | 0.002 | 0.2838 | 1.9839 | 366.432 | -7.7707 | 0.78594 | -7.8914 | 0.79724 | -7.7109 | 0.80483 | 3.8483 | 65.3905 | 3.2617 | 3.9524 | 0.38647 | 1.5507 | 0.69447 | 0.78757 | 97.2914 | -5.5565 | -6.0806 | -6.1983 | -6.2909 | -7.1781 | -6.0909 | -6.3418 | -6.3797 | -6.4162 | -6.6562 | -999 | -999 | -999 | -999 | -999 | -0.67158 | -1.9801 | -999 | -999 | -999 | 0.104 | 0.076 | 0.1 | 0.075 | 0 | 63
2003-01-21 18:00 | -0.4105 | -15.685 | -12.109 | 0.935 | 0.3283 | 1.978 | 366.502 | -7.9453 | 0.79317 | -8.0724 | 0.8047 | -7.9123 | 0.81265 | 2.7992 | 69.0883 | 2.3921 | 0.71329 | 0.033634 | 0.2911 | -0.62016 | -0.15056 | 97.2809 | -5.5529 | -6.0707 | -6.1878 | -6.2818 | -7.186 | -6.0831 | -6.3343 | -6.3727 | -6.4092 | -6.6552 | -999 | -999 | -999 | -999 | -999 | -0.66542 | -1.9672 | -999 | -999 | -999 | 0.105 | 0.076 | 0.1 | 0.075 | 0 | 63
2003-01-21 18:30 | -0.2193 | -15.023 | -12.126 | 0.757 | 0.3162 | 1.915 | 366.486 | -8.0334 | 0.7782 | -8.1586 | 0.78998 | -7.9909 | 0.79833 | 2.7492 | 64.9793 | 2.3767 | 0.31675 | -0.0076403 | 0.072419 | -0.76816 | -0.24289 | 97.2643 | -5.5504 | -6.0606 | -6.1788 | -6.2715 | -7.2025 | -6.0757 | -6.3259 | -6.3662 | -6.4026 | -6.658 | -999 | -999 | -999 | -999 | -999 | -0.66062 | -1.9586 | -999 | -999 | -999 | 0.104 | 0.076 | 0.1 | 0.075 | 0 | 63
2003-01-21 19:00 | -0.2509 | -16.184 | -14.41 | 0.88 | 0.3793 | 1.885 | 366.434 | -8.1693 | 0.77466 | -8.2937 | 0.78648 | -8.122 | 0.7946 | 3.1917 | 76.0379 | 2.7142 | 0.29763 | -0.007515 | 0.064711 | -0.77721 | -0.24854 | 97.2477 | -5.5486 | -6.0525 | -6.167 | -6.2626 | -7.2258 | -6.0689 | -6.3175 | -6.3576 | -6.3971 | -6.6619 | -999 | -999 | -999 | -999 | -999 | -0.65874 | -1.9555 | -999 | -999 | -999 | 0.104 | 0.076 | 0.1 | 0.075 | 0 | 63
2003-01-21 19:30 | -0.2988 | -16.875 | -16.02 | 0.296 | 0.4351 | 1.8408 | 366.396 | -8.2137 | 0.76293 | -8.3392 | 0.77465 | -8.1771 | 0.78349 | 3.1 | 61.402 | 2.6892 | 0.30292 | -0.014214 | 0.06384 | -0.80802 | -0.23622 | 97.2189 | -5.5455 | -6.0439 | -6.159 | -6.2512 | -7.2485 | -6.0625 | -6.308 | -6.3494 | -6.3899 | -6.6647 | -999 | -999 | -999 | -999 | -999 | -0.65887 | -1.9566 | -999 | -999 | -999 | 0.104 | 0.076 | 0.1 | 0.075 | 0 | 63
2003-01-21 20:00 | -0.1892 | -19.189 | -18.718 | 0.826 | 0.3995 | 1.8142 | 366.37 | -8.3852 | 0.76157 | -8.5083 | 0.77303 | -8.3341 | 0.78106 | 3.455 | 62.5115 | 2.9629 | 0.30169 | -0.010476 | 0.063437 | -0.87877 | -0.27643 | 97.2021 | -5.5423 | -6.0383 | -6.1521 | -6.2441 | -7.2751 | -6.0586 | -6.2999 | -6.3445 | -6.3836 | -6.6669 | -999 | -999 | -999 | -999 | -999 | -0.66148 | -1.9627 | -999 | -999 | -999 | 0.104 | 0.076 | 0.1 | 0.075 | 0 | 63
2003-01-21 20:30 | -0.1212 | -22.951 | -16.831 | 0.995 | 0.4184 | 1.8135 | 366.365 | -8.5894 | 0.7709 | -8.7255 | 0.7828 | -8.5719 | 0.79098 | 3.5396 | 83.3275 | 2.9754 | 0.30797 | -0.013725 | 0.063389 | -1.0397 | -0.31341 | 97.1857 | -5.5337 | -6.0315 | -6.1418 | -6.2368 | -7.3087 | -6.0516 | -6.2912 | -6.3356 | -6.3743 | -6.6688 | -999 | -999 | -999 | -999 | -999 | -0.66678 | -1.9725 | -999 | -999 | -999 | 0.105 | 0.076 | 0.1 | 0.075 | 0 | 63
2003-01-21 21:00 | -0.2532 | -17.689 | -11.436 | 1.797 | 0.3171 | 1.7276 | 366.206 | -8.5052 | 0.7391 | -8.637 | 0.75137 | -8.4758 | 0.76071 | 3.3583 | 67.7245 | 2.8025 | 0.29924 | -0.013801 | 0.065366 | -0.7945 | -0.20517 | 97.1812 | -5.5377 | -6.0334 | -6.1426 | -6.2364 | -7.3491 | -6.0545 | -6.2913 | -6.3358 | -6.376 | -6.6798 | -999 | -999 | -999 | -999 | -999 | -0.67459 | -1.9864 | -999 | -999 | -999 | 0.105 | 0.076 | 0.1 | 0.075 | 0 | 63
2003-01-21 21:30 | -0.2595 | -11.748 | -10.523 | 1.297 | 0.3723 | 1.7324 | 366.135 | -8.5008 | 0.73922 | -8.6265 | 0.75124 | -8.449 | 0.76054 | 3.1254 | 69.194 | 2.6829 | 0.30487 | -0.016386 | 0.063536 | -0.57881 | -0.20469 | 97.1365 | -5.5373 | -6.0318 | -6.1418 | -6.2359 | -7.391 | -6.0526 | -6.2903 | -6.3388 | -6.379 | -6.6948 | -999 | -999 | -999 | -999 | -999 | -0.6837 | -2.0065 | -999 | -999 | -999 | 0.105 | 0.076 | 0.1 | 0.075 | 0 | 63
2003-01-21 22:00 | -0.2347 | -14.491 | -13.672 | 2.962 | 0.4489 | 1.7171 | 366.058 | -8.48 | 0.73285 | -8.6 | 0.74418 | -8.4152 | 0.75309 | 3.5858 | 71.8322 | 3.0983 | 0.30251 | -0.01547 | 0.062714 | -0.63845 | -0.21483 | 97.13 | -5.5314 | -6.0246 | -6.1354 | -6.2318 | -7.4331 | -6.0466 | -6.2854 | -6.3345 | -6.3778 | -6.7045 | -999 | -999 | -999 | -999 | -999 | -0.6937 | -2.0299 | -999 | -999 | -999 | 0.105 | 0.076 | 0.1 | 0.075 | 0 | 63
2003-01-21 22:30 | -0.2109 | -12.051 | -14.595 | 2.975 | 0.5009 | 1.7073 | 366.019 | -8.547 | 0.73208 | -8.671 | 0.74408 | -8.4839 | 0.75334 | 3.7692 | 73.6257 | 3.2083 | 0.30141 | -0.01419 | 0.060512 | -0.54175 | -0.20804 | 97.1134 | -5.5261 | -6.0173 | -6.1286 | -6.2262 | -7.4638 | -6.0391 | -6.2795 | -6.3301 | -6.3737 | -6.7083 | -999 | -999 | -999 | -999 | -999 | -0.70771 | -2.0567 | -999 | -999 | -999 | 0.105 | 0.076 | 0.1 | 0.075 | 0 | 63
2003-01-21 23:00 | -0.0455 | -12.815 | -11.973 | 3.31 | 0.5314 | 1.6799 | 365.921 | -8.542 | 0.72218 | -8.6644 | 0.7342 | -8.4729 | 0.74332 | 4.1037 | 65.4002 | 3.495 | 0.29119 | -0.013023 | 0.062685 | -0.56591 | -0.21038 | 97.0605 | -5.5209 | -6.0119 | -6.1255 | -6.2227 | -7.4861 | -6.036 | -6.2771 | -6.3291 | -6.3726 | -6.7139 | -999 | -999 | -999 | -999 | -999 | -0.72128 | -2.0813 | -999 | -999 | -999 | 0.105 | 0.076 | 0.1 | 0.075 | 0 | 63
2003-01-21 23:30 | 0.0244 | -12.593 | -12.82 | 4.194 | 0.5287 | 1.6759 | 365.796 | -8.5678 | 0.72088 | -8.6845 | 0.73257 | -8.4861 | 0.74164 | 4.9275 | 70.9876 | 4.1654 | 0.28985 | -0.011681 | 0.062064 | -0.48973 | -0.19507 | 97.0404 | -5.5168 | -6.0076 | -6.1223 | -6.2228 | -7.4994 | -6.0302 | -6.2741 | -6.327 | -6.3712 | -6.7183 | -999 | -999 | -999 | -999 | -999 | -0.73469 | -2.1011 | -999 | -999 | -999 | 0.105 | 0.076 | 0.1 | 0.075 | 0 | 63
2003-01-22 | -0.0795 | -12.414 | -12.417 | 3.592 | 0.4909 | 1.6622 | 365.741 | -8.6078 | 0.7175 | -8.7267 | 0.72937 | -8.527 | 0.73863 | 4.9688 | 76.1082 | 4.1842 | 0.28046 | -0.0056208 | 0.063411 | -0.49689 | -0.20763 | 97.0216 | -5.5117 | -6.0014 | -6.116 | -6.2203 | -7.5106 | -6.0244 | -6.2702 | -6.3235 | -6.3679 | -6.7193 | -999 | -999 | -999 | -999 | -999 | -0.74701 | -2.1175 | -999 | -999 | -999 | 0.105 | 0.076 | 0.1 | 0.075 | 0 | 63
2003-01-22 00:30 | 0.1324 | -13.175 | -14.186 | 4.779 | 0.6006 | 1.6406 | 365.761 | -8.7057 | 0.71443 | -8.8206 | 0.72591 | -8.618 | 0.73462 | 4.8571 | 74.3637 | 4.1942 | 0.30066 | -0.010551 | 0.063329 | -0.54378 | -0.23088 | 96.9877 | -5.5058 | -5.9986 | -6.1108 | -6.2174 | -7.5164 | -6.0201 | -6.2668 | -6.3193 | -6.3647 | -6.7195 | -999 | -999 | -999 | -999 | -999 | -0.75723 | -2.1331 | -999 | -999 | -999 | 0.105 | 0.076 | 0.1 | 0.075 | 0 | 63
2003-01-22 01:00 | 0.0483 | -13.598 | -13.882 | 3.542 | 0.5414 | 1.6328 | 365.758 | -8.8336 | 0.71754 | -8.9481 | 0.72931 | -8.7479 | 0.73819 | 5.1821 | 81.7798 | 4.4042 | 0.29224 | -0.0054326 | 0.06341 | -0.5221 | -0.21502 | 96.9785 | -5.502 | -5.9953 | -6.109 | -6.2156 | -7.5225 | -6.0155 | -6.2636 | -6.318 | -6.3618 | -6.7204 | -999 | -999 | -999 | -999 | -999 | -0.76614 | -2.1474 | -999 | -999 | -999 | 0.105 | 0.076 | 0.1 | 0.075 | 0 | 63
2003-01-22 01:30 | -0.208 | -16.301 | -13.256 | 4.046 | 0.5456 | 1.5825 | 365.967 | -8.8858 | 0.70385 | -9.0025 | 0.71576 | -8.8101 | 0.72519 | 5.1271 | 81.7325 | 4.3404 | 0.30055 | -0.0071389 | 0.062803 | -0.6063 | -0.22402 | 96.9634 | -5.4991 | -5.9919 | -6.1072 | -6.217 | -7.5287 | -6.0146 | -6.2624 | -6.3166 | -6.3608 | -6.72 | -999 | -999 | -999 | -999 | -999 | -0.77363 | -2.161 | -999 | -999 | -999 | 0.105 | 0.076 | 0.1 | 0.075 | 0 | 63
2003-01-22 02:00 | 0.1239 | -14.119 | -13.161 | 3.704 | 0.5132 | 1.5602 | 366.031 | -8.9672 | 0.69979 | -9.0792 | 0.71148 | -8.8852 | 0.72073 | 4.9679 | 73.3635 | 4.2354 | 0.28692 | -0.0074025 | 0.064518 | -0.57734 | -0.22856 | 96.928 | -5.4975 | -5.9915 | -6.1081 | -6.2187 | -7.5339 | -6.0127 | -6.2652 | -6.3189 | -6.3617 | -6.7219 | -999 | -999 | -999 | -999 | -999 | -0.77938 | -2.1753 | -999 | -999 | -999 | 0.105 | 0.076 | 0.1 | 0.075 | 0 | 63
2003-01-22 02:30 | -0.0657 | -12.74 | -19.148 | 4.015 | 0.5208 | 1.5474 | 366.105 | -8.9909 | 0.697 | -9.105 | 0.70889 | -8.9049 | 0.71802 | 4.9825 | 80.4292 | 4.2542 | 0.28138 | -0.0079671 | 0.06242 | -0.49096 | -0.19446 | 96.8741 | -5.4964 | -5.992 | -6.1078 | -6.2202 | -7.5473 | -6.0116 | -6.2644 | -6.3207 | -6.364 | -6.726 | -999 | -999 | -999 | -999 | -999 | -0.78246 | -2.1884 | -999 | -999 | -999 | 0.105 | 0.076 | 0.1 | 0.075 | 0 | 63
2003-01-22 03:00 | 0.1452 | -22.314 | -18.763 | 3.691 | 0.5697 | 1.4902 | 366.037 | -9.0721 | 0.68087 | -9.1947 | 0.69326 | -9.0143 | 0.7031 | 4.5642 | 81.4563 | 3.8542 | 0.28602 | -0.013111 | 0.064091 | -0.88581 | -0.31152 | 96.8279 | -5.4908 | -5.9866 | -6.1018 | -6.2173 | -7.5571 | -6.0066 | -6.2623 | -6.3185 | -6.3608 | -6.7274 | -999 | -999 | -999 | -999 | -999 | -0.78658 | -2.202 | -999 | -999 | -999 | 0.105 | 0.076 | 0.1 | 0.075 | 0 | 63
2003-01-22 03:30 | 0.3541 | -25.709 | -23.072 | 7.552 | 0.7084 | 1.3787 | 365.916 | -9.2952 | 0.6491 | -9.4185 | 0.66128 | -9.2446 | 0.67167 | 5.5546 | 74.6863 | 4.7408 | 0.30332 | -0.01266 | 0.063264 | -0.95744 | -0.30796 | 96.7941 | -5.4858 | -5.9777 | -6.0965 | -6.2142 | -7.5662 | -5.9976 | -6.2595 | -6.3168 | -6.3577 | -6.7284 | -999 | -999 | -999 | -999 | -999 | -0.79 | -2.2187 | -999 | -999 | -999 | 0.105 | 0.076 | 0.1 | 0.075 | 0 | 63
2003-01-22 04:00 | 0.5471 | -19.861 | -30.953 | 5.845 | 0.7681 | 1.318 | 365.781 | -9.3286 | 0.6271 | -9.4512 | 0.6398 | -9.2675 | 0.65102 | 6.1879 | 82.2093 | 5.2329 | 0.28884 | -0.01468 | 0.065607 | -0.63333 | -0.21608 | 96.7467 | -5.49 | -5.9771 | -6.0976 | -6.2181 | -7.59 | -5.9972 | -6.2617 | -6.3245 | -6.3676 | -6.753 | -999 | -999 | -999 | -999 | -999 | -0.79659 | -2.2355 | -999 | -999 | -999 | 0.105 | 0.076 | 0.1 | 0.075 | 0 | 63
2003-01-22 04:30 | 0.2841 | -36.628 | -39.016 | 0.978 | 0.6686 | 1.2883 | 365.764 | -9.6578 | 0.62745 | -9.7823 | 0.63974 | -9.6116 | 0.65043 | 7.2038 | 70.4821 | 6.1312 | 0.2939 | -0.011443 | 0.063965 | -1.0987 | -0.38686 | 96.6852 | -5.4838 | -5.97 | -6.0907 | -6.2129 | -7.6142 | -5.989 | -6.2573 | -6.3197 | -6.3646 | -6.7669 | -999 | -999 | -999 | -999 | -999 | -0.80422 | -2.2581 | -999 | -999 | -999 | 0.105 | 0.076 | 0.1 | 0.075 | 0 | 63
2003-01-22 05:00 | 0.6698 | -59.908 | -43.727 | 0.175 | 0.7672 | 1.2621 | 365.644 | -10.2791 | 0.64073 | -10.414 | 0.65289 | -10.2865 | 0.66316 | 6.6787 | 81.2744 | 5.6721 | 0.29606 | -0.011393 | 0.065966 | -1.73 | -0.44949 | 96.6631 | -5.4707 | -5.9624 | -6.0739 | -6.2019 | -7.6441 | -5.9793 | -6.2468 | -6.3059 | -6.3468 | -6.7735 | -999 | -999 | -999 | -999 | -999 | -0.81433 | -2.2875 | -999 | -999 | -999 | 0.105 | 0.076 | 0.1 | 0.075 | 0 | 63
2003-01-22 05:30 | 0.4989 | -60.438 | -43.081 | -1.211 | 0.6562 | 1.2651 | 365.493 | -10.7165 | 0.65874 | -10.8567 | 0.67132 | -10.7274 | 0.68078 | 7.0667 | 85.1675 | 5.9371 | 0.31111 | -0.019374 | 0.070649 | -1.628 | -0.36593 | 96.6275 | -5.4783 | -5.9726 | -6.0864 | -6.2196 | -7.7187 | -5.9879 | -6.2587 | -6.3205 | -6.3614 | -6.8057 | -999 | -999 | -999 | -999 | -999 | -0.82668 | -2.3258 | -999 | -999 | -999 | 0.105 | 0.076 | 0.1 | 0.075 | 0 | 63
2003-01-22 06:00 | 0.2751 | -63.241 | -47.148 | -2.119 | 0.751 | 1.2516 | 365.548 | -11.0368 | 0.66687 | -11.1805 | 0.67932 | -11.0658 | 0.68868 | 6.5929 | 89.5751 | 5.5488 | 0.29101 | -0.035474 | 0.067731 | -1.7604 | -0.40561 | 96.6131 | -5.486 | -5.9739 | -6.0864 | -6.2275 | -7.8174 | -5.989 | -6.2654 | -6.3332 | -6.3781 | -6.8642 | -999 | -999 | -999 | -999 | -999 | -0.84281 | -2.3768 | -999 | -999 | -999 | 0.105 | 0.076 | 0.1 | 0.075 | 0 | 63
2003-01-22 06:30 | 1.7639 | -65.223 | -40.992 | -0.864 | 1.0391 | 1.2308 | 365.549 | -11.4732 | 0.67664 | -11.6086 | 0.68928 | -11.4916 | 0.69805 | 6.7637 | 89.306 | 5.6983 | 0.28851 | -0.041787 | 0.067992 | -1.8094 | -0.40341 | 96.5076 | -5.489 | -5.9829 | -6.0942 | -6.2367 | -7.9369 | -5.9959 | -6.2733 | -6.3454 | -6.3907 | -6.9238 | -999 | -999 | -999 | -999 | -999 | -0.86785 | -2.4421 | -999 | -999 | -999 | 0.105 | 0.076 | 0.1 | 0.075 | 0 | 63
2003-01-22 07:00 | 0.4872 | -67.339 | -42.067 | -2.881 | 0.8044 | 1.2954 | 365.473 | -11.4185 | 0.70022 | -11.5493 | 0.71287 | -11.4123 | 0.72128 | 9.1408 | 79.7434 | 7.7571 | 0.33317 | -0.043972 | 0.069669 | -1.3848 | -0.21304 | 96.4957 | -5.5042 | -5.9985 | -6.1198 | -6.2641 | -8.0952 | -6.0118 | -6.299 | -6.3817 | -6.4313 | -7.0251 | -999 | -999 | -999 | -999 | -999 | -0.9055 | -2.5367 | -999 | -999 | -999 | 0.105 | 0.076 | 0.1 | 0.075 | 0 | 63
2003-01-22 07:30 | 0.4093 | -65.787 | -50.646 | -3.719 | 0.7682 | 1.3353 | 365.51 | -11.5246 | 0.72264 | -11.661 | 0.7352 | -11.5235 | 0.74256 | 7.625 | 83.8199 | 6.4375 | 0.2826 | -0.042303 | 0.067549 | -1.5758 | -0.29179 | 96.4698 | -5.5038 | -6.0008 | -6.1231 | -6.2798 | -8.2341 | -6.0111 | -6.3137 | -6.404 | -6.454 | -7.0965 | -999 | -999 | -999 | -999 | -999 | -0.95332 | -2.6587 | -999 | -999 | -999 | 0.105 | 0.076 | 0.1 | 0.075 | 0 | 63
2003-01-22 08:00 | 0.7294 | -65.115 | -49.424 | -2.589 | 0.9127 | 1.3404 | 365.507 | -11.4794 | 0.72404 | -11.6202 | 0.73683 | -11.5011 | 0.74438 | 6.7317 | 83.3034 | 5.7162 | 0.29182 | -0.047587 | 0.068238 | -1.6552 | -0.28536 | 96.416 | -5.5033 | -6.003 | -6.1287 | -6.2991 | -8.3604 | -6.0122 | -6.3309 | -6.4286 | -6.4785 | -7.1539 | -999 | -999 | -999 | -999 | -999 | -1.0003 | -2.7927 | -999 | -999 | -999 | 0.106 | 0.076 | 0.1 | 0.075 | 0 | 63
2003-01-22 08:30 | 1.3969 | -66.171 | -47.675 | -0.666 | 1.0269 | 1.2977 | 365.376 | -11.5459 | 0.70883 | -11.6853 | 0.72188 | -11.563 | 0.73012 | 8.2967 | 82.3523 | 7.0817 | 0.30085 | -0.049206 | 0.068161 | -1.5475 | -0.2976 | 96.3651 | -5.5034 | -6.0057 | -6.1384 | -6.316 | -8.4824 | -6.0142 | -6.3514 | -6.4574 | -6.5058 | -7.2111 | -999 | -999 | -999 | -999 | -999 | -1.0488 | -2.9332 | -999 | -999 | -999 | 0.106 | 0.076 | 0.1 | 0.075 | 0 | 63
2003-01-22 09:00 | 1.3221 | -67.173 | -53.943 | -1.725 | 1.0899 | 1.2593 | 365.47 | -11.7219 | 0.70078 | -11.8586 | 0.71401 | -11.7228 | 0.72278 | 9.6042 | 71.3798 | 8.1025 | 0.33963 | -0.038727 | 0.069271 | -1.3903 | -0.27873 | 96.342 | -5.5034 | -6.0101 | -6.1461 | -6.3355 | -8.5765 | -6.0215 | -6.3677 | -6.4851 | -6.529 | -7.2823 | -999 | -999 | -999 | -999 | -999 | -1.0952 | -3.0704 | -999 | -999 | -999 | 0.106 | 0.076 | 0.1 | 0.075 | 0 | 63
2003-01-22 09:30 | 0.7273 | -66.795 | -37.867 | -0.822 | 0.7676 | 1.2391 | 365.546 | -12.0348 | 0.70633 | -12.1655 | 0.71967 | -12.0257 | 0.72803 | 9.7371 | 72.2801 | 8.3012 | 0.42913 | -0.028901 | 0.067861 | -1.3894 | -0.27127 | 96.3422 | -5.4992 | -6.0093 | -6.1464 | -6.3514 | -8.6585 | -6.0213 | -6.3847 | -6.5049 | -6.5455 | -7.3252 | -999 | -999 | -999 | -999 | -999 | -1.1398 | -3.2053 | -999 | -999 | -999 | 0.106 | 0.076 | 0.1 | 0.075 | 0 | 63
2003-01-22 10:00 | 0.6198 | -65.293 | -44.173 | -0.694 | 0.834 | 1.1847 | 365.285 | -12.3358 | 0.69442 | -12.4707 | 0.70771 | -12.3444 | 0.71591 | 7.775 | 81.0812 | 6.5958 | 0.34507 | -0.023518 | 0.10488 | -1.521 | -0.33424 | 96.3134 | -5.4957 | -6.0157 | -6.1501 | -6.3685 | -8.7264 | -6.0221 | -6.4 | -6.5255 | -6.5635 | -7.3652 | -999 | -999 | -999 | -999 | -999 | -1.1835 | -3.3319 | -999 | -999 | -999 | 0.106 | 0.076 | 0.1 | 0.075 | 0 | 63
2003-01-22 10:30 | 0.3578 | -64.895 | -50.8 | -2.08 | 0.7808 | 1.1536 | 365.264 | -12.4705 | 0.68609 | -12.6091 | 0.69953 | -12.4852 | 0.70782 | 8.1117 | 76.0086 | 6.8508 | 1.5076 | 0.080884 | 0.80423 | -0.93709 | 0.089263 | 96.2598 | -5.4994 | -6.0261 | -6.1633 | -6.3841 | -8.8015 | -6.03 | -6.4173 | -6.5469 | -6.5844 | -7.3925 | -999 | -999 | -999 | -999 | -999 | -1.2184 | -3.4423 | -999 | -999 | -999 | 0.106 | 0.076 | 0.1 | 0.075 | 0 | 63
2003-01-22 11:00 | 0.2874 | -63.67 | -40.852 | -1.836 | 0.6321 | 1.1282 | 365.238 | -12.5882 | 0.67899 | -12.7308 | 0.69252 | -12.6207 | 0.7011 | 7.4646 | 78.4349 | 6.2475 | 8.7389 | 0.83034 | 3.9055 | 1.7881 | 2.1456 | 96.2699 | -5.5037 | -6.0425 | -6.1811 | -6.4078 | -8.8748 | -6.043 | -6.4399 | -6.5746 | -6.6099 | -7.431 | -999 | -999 | -999 | -999 | -999 | -1.2514 | -3.5429 | -999 | -999 | -999 | 0.106 | 0.076 | 0.1 | 0.075 | 0 | 63
2003-01-22 11:30 | 0.4837 | -62.268 | -48.31 | -1.54 | 0.8135 | 1.1206 | 365.309 | -12.6258 | 0.6775 | -12.7684 | 0.69098 | -12.6567 | 0.69949 | 7.4033 | 84.8182 | 6.2112 | 24.1856 | 2.3961 | 8.5481 | 6.9173 | 5.9398 | 96.253 | -5.509 | -6.0565 | -6.1985 | -6.431 | -8.9553 | -6.0551 | -6.4634 | -6.6011 | -6.6345 | -7.461 | -999 | -999 | -999 | -999 | -999 | -1.2815 | -3.6312 | -999 | -999 | -999 | 0.106 | 0.076 | 0.1 | 0.075 | 0 | 63
2003-01-22 12:00 | 0.5267 | -59.602 | -27.801 | -0.748 | 0.7673 | 1.0763 | 365.345 | -12.7055 | 0.66162 | -12.8416 | 0.6751 | -12.7378 | 0.684 | 7.2992 | 78.3479 | 6.2008 | 43.8224 | 4.2486 | 15.4051 | 13.3796 | 10.9083 | 96.2066 | -5.5122 | -6.0691 | -6.2143 | -6.4501 | -9.0318 | -6.0641 | -6.4868 | -6.6298 | -6.6592 | -7.4831 | -999 | -999 | -999 | -999 | -999 | -1.3085 | -3.7188 | -999 | -999 | -999 | 0.106 | 0.076 | 0.1 | 0.075 | 0 | 63
2003-01-22 12:30 | 0.1317 | -43.225 | -21.551 | -0.361 | 0.76 | 1.0281 | 365.023 | -12.6793 | 0.64559 | -12.7816 | 0.65758 | -12.6433 | 0.66521 | 7.3142 | 84.2497 | 6.1717 | 88.1754 | 6.2882 | 51.2123 | 32.3628 | 27.9254 | 96.1683 | -5.5258 | -6.09 | -6.2416 | -6.4828 | -9.1045 | -6.0861 | -6.5186 | -6.6686 | -6.6987 | -7.5388 | -999 | -999 | -999 | -999 | -999 | -1.3383 | -3.8008 | -999 | -999 | -999 | 0.106 | 0.076 | 0.1 | 0.075 | 0 | 63
2003-01-22 13:00 | 0.6693 | -35.187 | -20.926 | 0.465 | 0.8621 | 0.99392 | 365.037 | -12.6497 | 0.62861 | -12.7525 | 0.64044 | -12.6029 | 0.64789 | 7.4575 | 84.491 | 6.3017 | 118.719 | 7.9191 | 68.9401 | 47.7639 | 36.2257 | 96.1411 | -5.5245 | -6.0933 | -6.2468 | -6.5003 | -9.1607 | -6.0872 | -6.538 | -6.6943 | -6.7207 | -7.5658 | -999 | -999 | -999 | -999 | -999 | -1.3709 | -3.8921 | -999 | -999 | -999 | 0.106 | 0.076 | 0.1 | 0.075 | 0 | 63
2003-01-22 13:30 | 1.3874 | -27.79 | -17.255 | 2.618 | 1.0039 | 0.97932 | 364.931 | -12.657 | 0.62179 | -12.7551 | 0.63333 | -12.5772 | 0.63979 | 7.8238 | 81.8238 | 6.5788 | 148.149 | 8.5794 | 88.1976 | 64.5903 | 45.0489 | 96.114 | -5.5181 | -6.0938 | -6.2525 | -6.5193 | -9.2107 | -6.0855 | -6.5568 | -6.717 | -6.7394 | -7.5876 | -999 | -999 | -999 | -999 | -999 | -1.4045 | -3.9825 | -999 | -999 | -999 | 0.106 | 0.076 | 0.1 | 0.075 | 0 | 63
2003-01-22 14:00 | 1.8521 | -24.547 | -12.632 | 4.436 | 1.1165 | 0.94988 | 364.802 | -12.4677 | 0.60034 | -12.5711 | 0.61228 | -12.3993 | 0.61993 | 8.7117 | 78.2599 | 7.3217 | 165.619 | 9.4735 | 100.063 | 72.5224 | 50.2451 | 95.9988 | -5.5126 | -6.0948 | -6.2585 | -6.5382 | -9.2517 | -6.0869 | -6.5731 | -6.7351 | -6.758 | -7.6143 | -999 | -999 | -999 | -999 | -999 | -1.4446 | -4.0659 | -999 | -999 | -999 | 0.106 | 0.076 | 0.1 | 0.075 | 0 | 63
2003-01-22 14:30 | 0.5488 | -26.739 | -15.101 | 2.618 | 0.9014 | 0.9279 | 364.627 | -12.3143 | 0.58152 | -12.4179 | 0.59352 | -12.2369 | 0.60162 | 10.2692 | 74.0378 | 8.7504 | 164.561 | 9.2493 | 99.6675 | 77.3685 | 49.3586 | 95.9902 | -5.5133 | -6.1013 | -6.2715 | -6.5616 | -9.2925 | -6.0934 | -6.595 | -6.757 | -6.7798 | -7.6766 | -999 | -999 | -999 | -999 | -999 | -1.4894 | -4.1503 | -999 | -999 | -999 | 0.106 | 0.076 | 0.1 | 0.075 | 0 | 63
2003-01-22 15:00 | 1.1229 | -30.409 | -26.802 | 3.136 | 1.0036 | 0.92204 | 364.888 | -12.353 | 0.58239 | -12.4676 | 0.59408 | -12.2817 | 0.60145 | 8.0712 | 77.8659 | 6.8412 | 148.149 | 8.3143 | 90.2861 | 73.2221 | 44.7173 | 95.9511 | -5.5073 | -6.1081 | -6.2829 | -6.5842 | -9.3121 | -6.0978 | -6.6093 | -6.7719 | -6.7934 | -7.7024 | -999 | -999 | -999 | -999 | -999 | -1.5428 | -4.2368 | -999 | -999 | -999 | 0.106 | 0.076 | 0.1 | 0.075 | 0 | 63
2003-01-22 15:30 | 2.1334 | -43.901 | -30.502 | 5.989 | 1.1464 | 0.90416 | 364.915 | -12.2834 | 0.56766 | -12.406 | 0.57991 | -12.2461 | 0.58884 | 8.5962 | 84.6473 | 7.2512 | 104.57 | 7.1427 | 57.6924 | 49.8858 | 29.7538 | 95.8708 | -5.5097 | -6.1196 | -6.2974 | -6.6075 | -9.3425 | -6.1045 | -6.6279 | -6.7927 | -6.8135 | -7.7189 | -999 | -999 | -999 | -999 | -999 | -1.5733 | -4.3177 | -999 | -999 | -999 | 0.106 | 0.076 | 0.1 | 0.075 | 0 | 63
2003-01-22 16:00 | 1.7699 | -52.019 | -47.537 | 7.17 | 1.1533 | 0.85071 | 364.767 | -12.3088 | 0.54103 | -12.4268 | 0.55344 | -12.2827 | 0.56419 | 10.0671 | 76.0835 | 8.4754 | 77.7974 | 5.8072 | 43.4782 | 41.0085 | 22.5213 | 95.8153 | -5.5168 | -6.1321 | -6.3112 | -6.6313 | -9.3614 | -6.1138 | -6.6466 | -6.8144 | -6.8348 | -7.7629 | -999 | -999 | -999 | -999 | -999 | -1.6018 | -4.3908 | -999 | -999 | -999 | 0.106 | 0.076 | 0.1 | 0.075 | 0 | 63
2003-01-22 16:30 | 2.4877 | -62.12 | -48.856 | 11.024 | 1.196 | 0.83105 | 364.82 | -12.4208 | 0.52982 | -12.5477 | 0.54272 | -12.4149 | 0.55468 | 9.9029 | 78.5593 | 8.4004 | 45.531 | 4.0263 | 21.7147 | 21.006 | 12.5753 | 95.7974 | -5.5188 | -6.1437 | -6.3243 | -6.6563 | -9.3811 | -6.1202 | -6.664 | -6.8354 | -6.8533 | -7.8152 | -999 | -999 | -999 | -999 | -999 | -1.6445 | -4.4699 | -999 | -999 | -999 | 0.107 | 0.076 | 0.1 | 0.075 | 0 | 63
2003-01-22 17:00 | -999 | -66.904 | -55.574 | 16.918 | 1.3649 | 0.81332 | 364.895 | -12.4449 | 0.51729 | -12.5769 | 0.53176 | -12.4424 | 0.54501 | 10.7404 | 79.9181 | 8.9917 | 21.0033 | 2.0565 | 7.4386 | 6.2898 | 5.1196 | 95.7208 | -5.526 | -6.1602 | -6.3409 | -6.6878 | -9.4201 | -6.1316 | -6.6839 | -6.8613 | -6.8785 | -7.8791 | -999 | -999 | -999 | -999 | -999 | -1.6936 | -4.5523 | -999 | -999 | -999 | 0.107 | 0.076 | 0.1 | 0.075 | 0 | 63
2003-01-22 17:30 | -999 | -69.13 | -41.976 | 15.902 | 1.3325 | 0.79556 | 364.898 | -12.631 | 0.51408 | -12.7686 | 0.52975 | -12.6392 | 0.54592 | 12.3675 | 73.5171 | 10.4537 | 7.4477 | 0.71277 | 3.2202 | 1.6243 | 1.6781 | 95.6766 | -5.5348 | -6.1757 | -6.3583 | -6.7203 | -9.477 | -6.1446 | -6.7069 | -6.8898 | -6.9072 | -7.9682 | -999 | -999 | -999 | -999 | -999 | -1.7493 | -4.6572 | -999 | -999 | -999 | 0.107 | 0.076 | 0.1 | 0.075 | 0 | 63
2003-01-22 18:00 | -999 | -70.369 | -53.343 | 11.959 | 1.2553 | 0.78626 | 364.846 | -12.6777 | 0.5113 | -12.8136 | 0.52767 | -12.6944 | 0.54512 | 12.9871 | 74.1099 | 11.0383 | 1.5992 | 0.056914 | 0.58873 | -0.68909 | 0.040866 | 95.6614 | -5.5417 | -6.1951 | -6.3814 | -6.758 | -9.5362 | -6.1592 | -6.7297 | -6.9111 | -6.9356 | -8.1125 | -999 | -999 | -999 | -999 | -999 | -1.8255 | -4.7884 | -999 | -999 | -999 | 0.107 | 0.076 | 0.1 | 0.075 | 0 | 63
2003-01-22 18:30 | 2.3915 | -70.113 | -48.424 | 10.189 | 1.2132 | 0.76272 | 364.844 | -12.6653 | 0.49861 | -12.8026 | 0.51381 | -12.6727 | 0.52877 | 11.6946 | 78.6441 | 9.7933 | 0.55508 | -0.038202 | 0.092453 | -1.2133 | -0.23099 | 95.6604 | -5.5509 | -6.2139 | -6.4074 | -6.8059 | -9.6158 | -6.1729 | -6.7509 | -6.931 | -6.9659 | -8.2713 | -999 | -999 | -999 | -999 | -999 | -1.9309 | -4.9614 | -999 | -999 | -999 | 0.107 | 0.076 | 0.1 | 0.075 | 0 | 63
2003-01-22 19:00 | 1.9687 | -69.437 | -57.016 | 7.918 | 1.1519 | 0.75936 | 364.943 | -12.8824 | 0.50386 | -13.0157 | 0.51827 | -12.8819 | 0.53276 | 11.3183 | 74.7201 | 9.5292 | 0.52086 | -0.038918 | 0.073259 | -1.3001 | -0.29794 | 95.6482 | -5.555 | -6.2342 | -6.4311 | -6.8482 | -9.6988 | -6.184 | -6.7688 | -6.9501 | -6.9988 | -8.3709 | -999 | -999 | -999 | -999 | -999 | -2.013 | -5.164 | -999 | -999 | -999 | 0.106 | 0.076 | 0.1 | 0.075 | 0 | 63
2003-01-22 19:30 | 1.0245 | -68.794 | -62.24 | 3.79 | 0.9305 | 0.75217 | 365.008 | -13.1748 | 0.51059 | -13.3051 | 0.5247 | -13.1728 | 0.53745 | 10.2517 | 74.7984 | 8.6312 | 0.31664 | -0.041667 | 0.069862 | -1.3377 | -0.26936 | 95.6954 | -5.5596 | -6.2569 | -6.4557 | -6.8777 | -9.8016 | -6.1954 | -6.7866 | -6.9687 | -7.0277 | -8.4317 | -999 | -999 | -999 | -999 | -999 | -2.0537 | -5.3565 | -999 | -999 | -999 | 0.106 | 0.076 | 0.1 | 0.075 | 0 | 63
2003-01-22 20:00 | 0.7485 | -67.934 | -58.123 | 3.315 | 0.8549 | 0.744 | 365.137 | -13.4273 | 0.51511 | -13.5579 | 0.52834 | -13.4318 | 0.53977 | 8.0133 | 87.7485 | 6.8754 | 0.28463 | -0.047805 | 0.068599 | -1.5462 | -0.31425 | 95.7083 | -5.5636 | -6.2796 | -6.4848 | -6.9072 | -9.8833 | -6.2032 | -6.8072 | -6.9896 | -7.0518 | -8.4403 | -999 | -999 | -999 | -999 | -999 | -2.0623 | -5.5105 | -999 | -999 | -999 | 0.106 | 0.076 | 0.1 | 0.075 | 0 | 63
2003-01-22 20:30 | 0.1124 | -67.839 | -56.431 | 1.456 | 0.7691 | 0.73304 | 365.184 | -13.4799 | 0.51113 | -13.6162 | 0.52445 | -13.5062 | 0.5364 | 7.6537 | 91.4764 | 6.4692 | 0.26489 | -0.055249 | 0.069208 | -1.6051 | -0.32542 | 95.7182 | -5.577 | -6.3018 | -6.5145 | -6.941 | -9.9823 | -6.2164 | -6.8357 | -7.0232 | -7.0891 | -8.449 | -999 | -999 | -999 | -999 | -999 | -2.0632 | -5.619 | -999 | -999 | -999 | 0.106 | 0.076 | 0.1 | 0.075 | 0 | 63
2003-01-22 21:00 | 0.451 | -67.139 | -41.159 | 0.888 | 0.7753 | 0.72681 | 365.254 | -13.5125 | 0.50902 | -13.6569 | 0.5224 | -13.56 | 0.53424 | 6.5512 | 92.2638 | 5.5675 | 0.29521 | -0.058739 | 0.068985 | -1.7944 | -0.34868 | 95.7189 | -5.5865 | -6.3187 | -6.5335 | -6.9685 | -10.0893 | -6.2294 | -6.8606 | -7.0528 | -7.1183 | -8.4439 | -999 | -999 | -999 | -999 | -999 | -2.0614 | -5.6974 | -999 | -999 | -999 | 0.106 | 0.076 | 0.1 | 0.075 | 0 | 63
2003-01-22 21:30 | 1.3865 | -67.402 | -65.185 | 3.551 | 1.0489 | 0.72755 | 365.285 | -13.7053 | 0.51562 | -13.8403 | 0.52875 | -13.7336 | 0.54009 | 6.9688 | 86.7304 | 6.0025 | 0.25099 | -0.055414 | 0.067346 | -1.746 | -0.35704 | 95.7146 | -5.5983 | -6.3381 | -6.5507 | -6.9866 | -10.2094 | -6.2457 | -6.8835 | -7.0831 | -7.1486 | -8.4671 | -999 | -999 | -999 | -999 | -999 | -2.0592 | -5.7481 | -999 | -999 | -999 | 0.107 | 0.076 | 0.1 | 0.075 | 0 | 63
2003-01-22 22:00 | 1.0882 | -68.489 | -50.919 | 4.725 | 1.0457 | 0.72321 | 365.242 | -13.7052 | 0.51321 | -13.8349 | 0.52644 | -13.7121 | 0.53759 | 8.4113 | 80.2482 | 7.17 | 0.25466 | -0.058301 | 0.068643 | -1.5335 | -0.2813 | 95.6839 | -5.6128 | -6.3581 | -6.5732 | -7.0119 | -10.3557 | -6.2666 | -6.9085 | -7.1167 | -7.1867 | -8.5384 | -999 | -999 | -999 | -999 | -999 | -2.08 | -5.8054 | -999 | -999 | -999 | 0.107 | 0.076 | 0.1 | 0.075 | 0 | 63
2003-01-22 22:30 | 1.2939 | -69.535 | -60.609 | 5.138 | 1.0395 | 0.71962 | 365.207 | -13.6255 | 0.50801 | -13.7532 | 0.52158 | -13.6198 | 0.53332 | 9.5575 | 73.6456 | 8.1267 | 0.26061 | -0.057071 | 0.066657 | -1.4079 | -0.2629 | 95.6544 | -5.6243 | -6.3749 | -6.5949 | -7.0404 | -10.5194 | -6.2809 | -6.9342 | -7.1454 | -7.2219 | -8.646 | -999 | -999 | -999 | -999 | -999 | -2.1305 | -5.8896 | -999 | -999 | -999 | 0.107 | 0.076 | 0.1 | 0.075 | 0 | 63
2003-01-22 23:00 | 1.9973 | -69.518 | -52.538 | 5.253 | 1.163 | 0.71845 | 365.28 | -13.815 | 0.51347 | -13.946 | 0.52701 | -13.8116 | 0.53892 | 9.1475 | 76.5309 | 7.8079 | 0.3162 | -0.049666 | 0.065303 | -1.4927 | -0.33707 | 95.6602 | -5.627 | -6.3858 | -6.6089 | -7.0629 | -10.6645 | -6.287 | -6.9515 | -7.1616 | -7.2412 | -8.7113 | -999 | -999 | -999 | -999 | -999 | -2.1936 | -6.006 | -999 | -999 | -999 | 0.107 | 0.076 | 0.1 | 0.075 | 0 | 63
2003-01-22 23:30 | 2.1489 | -69.41 | -54.506 | 6.852 | 1.2632 | 0.71388 | 365.235 | -13.8489 | 0.51207 | -13.9762 | 0.52576 | -13.8486 | 0.53783 | 9.7558 | 75.6468 | 8.3146 | 0.26232 | -0.047758 | 0.070507 | -1.3708 | -0.23971 | 95.6697 | -5.6335 | -6.4015 | -6.6286 | -7.0939 | -10.784 | -6.2991 | -6.969 | -7.1835 | -7.2679 | -8.7477 | -999 | -999 | -999 | -999 | -999 | -2.2447 | -6.1206 | -999 | -999 | -999 | 0.107 | 0.076 | 0.1 | 0.075 | 0 | 63
2003-01-23 | 2.5201 | -70.486 | -57.545 | 8.142 | 1.309 | 0.71339 | 365.218 | -13.9628 | 0.51523 | -14.0878 | 0.52919 | -13.9548 | 0.54165 | 10.7821 | 70.2536 | 9.1471 | 0.33755 | -0.043553 | 0.067556 | -1.3244 | -0.27393 | 95.6514 | -5.6445 | -6.4195 | -6.6507 | -7.1233 | -10.8954 | -6.3136 | -6.9914 | -7.2089 | -7.298 | -8.8081 | -999 | -999 | -999 | -999 | -999 | -2.2857 | -6.2236 | -999 | -999 | -999 | 0.107 | 0.076 | 0.1 | 0.075 | 0 | 63
2003-01-23 00:30 | 2.8255 | -71.838 | -46.813 | 9.478 | 1.3275 | 0.71372 | 365.206 | -14.202 | 0.52367 | -14.3301 | 0.53835 | -14.196 | 0.55159 | 12.1896 | 66.8044 | 10.3571 | 0.42498 | -0.032132 | 0.070944 | -1.2472 | -0.25772 | 95.6251 | -5.6507 | -6.434 | -6.6699 | -7.1482 | -10.9893 | -6.3248 | -7.0094 | -7.2278 | -7.319 | -8.8712 | -999 | -999 | -999 | -999 | -999 | -2.3157 | -6.3252 | -999 | -999 | -999 | 0.107 | 0.076 | 0.1 | 0.075 | 0 | 63
2003-01-23 01:00 | 2.4486 | -72.89 | -51.919 | 9.679 | 1.3103 | 0.70186 | 365.168 | -14.2872 | 0.52017 | -14.4154 | 0.53547 | -14.2769 | 0.54888 | 12.6287 | 68.3101 | 10.6962 | -0.015311 | -0.031693 | 0.07815 | -1.1885 | -0.21646 | 95.6115 | -5.6594 | -6.4541 | -6.6943 | -7.1775 | -11.0673 | -6.3398 | -7.0279 | -7.2497 | -7.3439 | -8.967 | -999 | -999 | -999 | -999 | -999 | -2.3459 | -6.4324 | -999 | -999 | -999 | 0.107 | 0.076 | 0.1 | 0.075 | 0 | 63
2003-01-23 01:30 | 2.9049 | -73.64 | -51.935 | 10.345 | 1.3793 | 0.68556 | 365.144 | -14.2767 | 0.51048 | -14.401 | 0.52519 | -14.2633 | 0.53851 | 12.6733 | 68.1817 | 10.7537 | 0.39323 | -0.037492 | 0.078216 | -1.2191 | -0.23563 | 95.5791 | -5.6705 | -6.4763 | -6.7185 | -7.2101 | -11.1458 | -6.3557 | -7.0487 | -7.274 | -7.3747 | -9.0671 | -999 | -999 | -999 | -999 | -999 | -2.378 | -6.5492 | -999 | -999 | -999 | 0.107 | 0.076 | 0.1 | 0.075 | 0 | 63
2003-01-23 02:00 | 2.5645 | -74.062 | -46.119 | 7.289 | 1.2527 | 0.679 | 365.16 | -14.4793 | 0.51346 | -14.6073 | 0.52894 | -14.4765 | 0.54263 | 12.8492 | 69.1335 | 10.9183 | 0.43976 | -0.031392 | 0.078359 | -1.2064 | -0.2284 | 95.5809 | -5.6771 | -6.4941 | -6.7402 | -7.2378 | -11.2172 | -6.366 | -7.067 | -7.2959 | -7.4014 | -9.1445 | -999 | -999 | -999 | -999 | -999 | -2.4062 | -6.6754 | -999 | -999 | -999 | 0.107 | 0.076 | 0.1 | 0.075 | 0 | 63
2003-01-23 02:30 | 1.9419 | -74.236 | -49.72 | 4.012 | 1.0863 | 0.67768 | 365.206 | -14.7815 | 0.52271 | -14.9036 | 0.53748 | -14.7665 | 0.5505 | 12.4675 | 73.8055 | 10.6213 | 0.40514 | -0.030928 | 0.075588 | -1.2394 | -0.27866 | 95.6449 | -5.6837 | -6.5151 | -6.7642 | -7.2656 | -11.3002 | -6.3803 | -7.0864 | -7.3208 | -7.4268 | -9.2155 | -999 | -999 | -999 | -999 | -999 | -2.4341 | -6.8066 | -999 | -999 | -999 | 0.107 | 0.076 | 0.1 | 0.075 | 0 | 63
2003-01-23 03:00 | 0.7145 | -73.01 | -51.65 | 1.437 | 0.9296 | 0.6696 | 365.273 | -14.9104 | 0.52295 | -15.0338 | 0.53703 | -14.9021 | 0.54843 | 9.9317 | 84.2091 | 8.4358 | 0.2945 | -0.041258 | 0.074209 | -1.3702 | -0.26787 | 95.6685 | -5.6953 | -6.5429 | -6.7927 | -7.296 | -11.4073 | -6.3975 | -7.114 | -7.3488 | -7.4536 | -9.2466 | -999 | -999 | -999 | -999 | -999 | -2.4614 | -6.9208 | -999 | -999 | -999 | 0.107 | 0.076 | 0.1 | 0.075 | 0 | 63
2003-01-23 03:30 | 1.1826 | -71.313 | -63.257 | 1.553 | 1.0342 | 0.6649 | 365.419 | -15.3108 | 0.53445 | -15.4355 | 0.54812 | -15.3162 | 0.55879 | 8.2371 | 90.5918 | 6.9504 | 0.28235 | -0.042577 | 0.071529 | -1.5869 | -0.34354 | 95.6755 | -5.7031 | -6.5622 | -6.8186 | -7.324 | -11.512 | -6.4069 | -7.1435 | -7.3793 | -7.4767 | -9.1821 | -999 | -999 | -999 | -999 | -999 | -2.4706 | -7.0055 | -999 | -999 | -999 | 0.107 | 0.076 | 0.1 | 0.075 | 0 | 63
2003-01-23 04:00 | 0.7689 | -71.028 | -50.418 | 1.363 | 0.8577 | 0.65798 | 365.412 | -15.4227 | 0.53483 | -15.5528 | 0.54898 | -15.4353 | 0.55939 | 8.2737 | 88.8761 | 7.0892 | 0.24871 | -0.051691 | 0.07032 | -1.4925 | -0.25266 | 95.6747 | -5.7214 | -6.5813 | -6.8469 | -7.3549 | -11.6332 | -6.4221 | -7.1828 | -7.4199 | -7.5134 | -9.1688 | -999 | -999 | -999 | -999 | -999 | -2.4563 | -7.0435 | -999 | -999 | -999 | 0.107 | 0.076 | 0.1 | 0.075 | 0 | 63
2003-01-23 04:30 | 1.3784 | -70.685 | -55.676 | 2.328 | 0.9698 | 0.65018 | 365.381 | -15.3299 | 0.52641 | -15.4625 | 0.54069 | -15.3544 | 0.55153 | 7.9508 | 84.9471 | 6.7287 | 0.27852 | -0.064922 | 0.069596 | -1.5263 | -0.2742 | 95.703 | -5.7402 | -6.6059 | -6.8736 | -7.3831 | -11.7634 | -6.4452 | -7.2181 | -7.4632 | -7.5521 | -9.1828 | -999 | -999 | -999 | -999 | -999 | -2.4507 | -7.0679 | -999 | -999 | -999 | 0.107 | 0.076 | 0.1 | 0.075 | 0 | 63
2003-01-23 05:00 | 0.8246 | -70.523 | -45.767 | 1.876 | 0.8572 | 0.63755 | 365.341 | -15.2579 | 0.51641 | -15.3898 | 0.5308 | -15.2814 | 0.54199 | 9.005 | 80.4595 | 7.6517 | 0.2612 | -0.065563 | 0.071093 | -1.4433 | -0.23351 | 95.6536 | -5.7547 | -6.6264 | -6.8927 | -7.4021 | -11.9039 | -6.4649 | -7.2479 | -7.4928 | -7.5799 | -9.2031 | -999 | -999 | -999 | -999 | -999 | -2.4489 | -7.0951 | -999 | -999 | -999 | 0.107 | 0.076 | 0.1 | 0.075 | 0 | 63
2003-01-23 05:30 | 0.7324 | -70.292 | -48.822 | 2.475 | 0.9266 | 0.62948 | 365.349 | -15.2464 | 0.5102 | -15.3728 | 0.5238 | -15.2519 | 0.53476 | 8.265 | 75.9113 | 7.0542 | 0.2392 | -0.065676 | 0.069163 | -1.5476 | -0.33611 | 95.6765 | -5.7671 | -6.6434 | -6.9147 | -7.4204 | -12.019 | -6.4818 | -7.2729 | -7.5185 | -7.6054 | -9.2578 | -999 | -999 | -999 | -999 | -999 | -2.4731 | -7.136 | -999 | -999 | -999 | 0.107 | 0.076 | 0.1 | 0.075 | 0 | 63
2003-01-23 06:00 | 0.5621 | -70.318 | -56.948 | 2.348 | 1.0167 | 0.6162 | 365.337 | -15.4066 | 0.50693 | -15.5328 | 0.5209 | -15.4112 | 0.53208 | 9.1137 | 73.3341 | 7.775 | 0.23222 | -0.053751 | 0.070347 | -1.4107 | -0.27352 | 95.694 | -5.7727 | -6.6554 | -6.9278 | -7.4348 | -12.1073 | -6.493 | -7.2908 | -7.5334 | -7.6194 | -9.2593 | -999 | -999 | -999 | -999 | -999 | -2.5004 | -7.1844 | -999 | -999 | -999 | 0.107 | 0.076 | 0.1 | 0.075 | 0 | 63
2003-01-23 06:30 | 0.7995 | -69.38 | -52.091 | 1.916 | 0.9223 | 0.61242 | 365.407 | -15.7643 | 0.51642 | -15.8924 | 0.53051 | -15.774 | 0.54151 | 8.5704 | 64.4891 | 7.2396 | 0.24603 | -0.049947 | 0.068224 | -1.5644 | -0.3582 | 95.6972 | -5.7805 | -6.6687 | -6.9399 | -7.4514 | -12.1594 | -6.5062 | -7.307 | -7.5449 | -7.6294 | -9.2433 | -999 | -999 | -999 | -999 | -999 | -2.524 | -7.2173 | -999 | -999 | -999 | 0.107 | 0.076 | 0.1 | 0.075 | 0 | 63
2003-01-23 07:00 | 0.364 | -69.255 | -51.309 | 1.376 | 0.8245 | 0.60472 | 365.363 | -15.7786 | 0.51196 | -15.9041 | 0.52625 | -15.7859 | 0.53728 | 8.7567 | 74.8742 | 7.4062 | 0.26804 | -0.056086 | 0.071487 | -1.4112 | -0.25783 | 95.7253 | -5.7955 | -6.6888 | -6.9589 | -7.471 | -12.2158 | -6.5249 | -7.3268 | -7.5658 | -7.6494 | -9.2673 | -999 | -999 | -999 | -999 | -999 | -2.5343 | -7.2285 | -999 | -999 | -999 | 0.107 | 0.076 | 0.1 | 0.075 | 0 | 63
2003-01-23 07:30 | 0.3233 | -68.001 | -49.159 | 0.854 | 0.8018 | 0.59964 | 365.428 | -15.9704 | 0.51521 | -16.0966 | 0.52924 | -15.985 | 0.53987 | 7.4704 | 76.2809 | 6.2875 | 0.25095 | -0.058347 | 0.06692 | -1.6344 | -0.35192 | 95.7382 | -5.8043 | -6.7052 | -6.973 | -7.487 | -12.2785 | -6.5397 | -7.3387 | -7.5798 | -7.663 | -9.2648 | -999 | -999 | -999 | -999 | -999 | -2.5474 | -7.2352 | -999 | -999 | -999 | 0.107 | 0.076 | 0.1 | 0.075 | 0 | 63
2003-01-23 08:00 | 0.5498 | -67.54 | -46.713 | 0.778 | 0.8362 | 0.59858 | 365.443 | -16.1364 | 0.52021 | -16.2657 | 0.53433 | -16.1557 | 0.54495 | 7.2421 | 79.2054 | 6.1104 | 0.25741 | -0.058674 | 0.067765 | -1.6049 | -0.34986 | 95.765 | -5.8159 | -6.7267 | -6.9918 | -7.5006 | -12.3447 | -6.5573 | -7.3515 | -7.5955 | -7.6761 | -9.2555 | -999 | -999 | -999 | -999 | -999 | -2.549 | -7.2319 | -999 | -999 | -999 | 0.107 | 0.076 | 0.1 | 0.075 | 0 | 63
2003-01-23 08:30 | 1.0522 | -67.235 | -51.377 | 1.551 | 0.9753 | 0.59566 | 365.463 | -16.366 | 0.52627 | -16.4953 | 0.54048 | -16.3862 | 0.55091 | 7.82 | 78.7454 | 6.6212 | 0.25644 | -0.056101 | 0.0713 | -1.5643 | -0.35296 | 95.7825 | -5.8283 | -6.7437 | -7.0101 | -7.5118 | -12.4112 | -6.5727 | -7.3652 | -7.6098 | -7.6893 | -9.2535 | -999 | -999 | -999 | -999 | -999 | -2.5489 | -7.2197 | -999 | -999 | -999 | 0.107 | 0.076 | 0.1 | 0.075 | 0 | 63
2003-01-23 09:00 | 1.3515 | -67.603 | -43.305 | 1.307 | 0.9043 | 0.5901 | 365.439 | -16.4663 | 0.52569 | -16.5884 | 0.54014 | -16.4713 | 0.55057 | 8.7746 | 77.085 | 7.38 | 0.23966 | -0.057759 | 0.069635 | -1.3937 | -0.27939 | 95.7844 | -5.8449 | -6.7627 | -7.035 | -7.5293 | -12.4816 | -6.5892 | -7.3863 | -7.628 | -7.71 | -9.3094 | -999 | -999 | -999 | -999 | -999 | -2.5569 | -7.2155 | -999 | -999 | -999 | 0.107 | 0.076 | 0.1 | 0.075 | 0 | 63
2003-01-23 09:30 | 1.6598 | -66.767 | -41.858 | 2.208 | 1.0162 | 0.58653 | 365.449 | -16.5972 | 0.52759 | -16.7193 | 0.54213 | -16.5963 | 0.5524 | 8.7888 | 83.9767 | 7.4008 | 0.27286 | -0.052951 | 0.068577 | -1.3409 | -0.28637 | 95.7599 | -5.8558 | -6.778 | -7.0534 | -7.5523 | -12.5802 | -6.6012 | -7.4044 | -7.648 | -7.731 | -9.3898 | -999 | -999 | -999 | -999 | -999 | -2.5869 | -7.2429 | -999 | -999 | -999 | 0.107 | 0.076 | 0.1 | 0.075 | 0 | 63
2003-01-23 10:00 | 1.0692 | -65.187 | -48.274 | 2.392 | 1.0289 | 0.5821 | 365.416 | -16.6218 | 0.52501 | -16.7368 | 0.53942 | -16.6039 | 0.54969 | 9.94 | 82.4523 | 8.4517 | 0.31437 | -0.04626 | 0.10338 | -1.1747 | -0.24152 | 95.7705 | -5.8699 | -6.796 | -7.0747 | -7.5816 | -12.6887 | -6.6168 | -7.4261 | -7.6772 | -7.7641 | -9.4935 | -999 | -999 | -999 | -999 | -999 | -2.629 | -7.3069 | -999 | -999 | -999 | 0.107 | 0.076 | 0.1 | 0.075 | 0 | 63
2003-01-23 10:30 | 0.4743 | -64.666 | -46.087 | 1.147 | 0.8958 | 0.58236 | 365.435 | -16.653 | 0.52664 | -16.7732 | 0.54128 | -16.649 | 0.55179 | 9 | 84.6899 | 7.5338 | 1.4619 | 0.14928 | 0.64972 | -0.74431 | 0.095351 | 95.7629 | -5.88 | -6.8112 | -7.0929 | -7.6107 | -12.7814 | -6.6284 | -7.4477 | -7.7055 | -7.7941 | -9.5725 | -999 | -999 | -999 | -999 | -999 | -2.6845 | -7.4079 | -999 | -999 | -999 | 0.107 | 0.076 | 0.1 | 0.075 | 0 | 63
2003-01-23 11:00 | -0.1918 | -63.974 | -46.276 | 0.445 | 0.6832 | 0.57829 | 365.478 | -16.604 | 0.5227 | -16.7231 | 0.5369 | -16.5967 | 0.54699 | 7.6579 | 92.0554 | 6.4879 | 8.8747 | 1.4205 | 3.8622 | 2.0399 | 2.1666 | 95.8264 | -5.8892 | -6.8295 | -7.114 | -7.6384 | -12.8536 | -6.6397 | -7.4709 | -7.7337 | -7.8194 | -9.5671 | -999 | -999 | -999 | -999 | -999 | -2.7213 | -7.506 | -999 | -999 | -999 | 0.107 | 0.076 | 0.1 | 0.075 | 0 | 63
2003-01-23 11:30 | -0.3304 | -60.852 | -35.392 | -0.118 | 0.6935 | 0.57474 | 365.584 | -16.7541 | 0.52626 | -16.8804 | 0.54045 | -16.7742 | 0.55031 | 5.6767 | 91.3294 | 4.8196 | 24.964 | 4.1443 | 9.4158 | 7.5147 | 6.1667 | 95.8253 | -5.8961 | -6.844 | -7.1295 | -7.6586 | -12.8824 | -6.649 | -7.4967 | -7.7601 | -7.8363 | -9.5056 | -999 | -999 | -999 | -999 | -999 | -2.7284 | -7.5636 | -999 | -999 | -999 | 0.107 | 0.076 | 0.1 | 0.075 | 0 | 63
2003-01-23 12:00 | 0.0236 | -51.28 | -31.114 | 0.548 | 0.6858 | 0.56003 | 365.437 | -16.792 | 0.52424 | -16.8982 | 0.53766 | -16.8207 | 0.54839 | 5.9879 | 86.5464 | 5.0362 | 53.397 | 7.4976 | 29.6516 | 18.7857 | 16.6138 | 95.8288 | -5.9188 | -6.8674 | -7.1584 | -7.6819 | -12.901 | -6.6729 | -7.5329 | -7.7968 | -7.8654 | -9.4515 | -999 | -999 | -999 | -999 | -999 | -2.7101 | -7.5688 | -999 | -999 | -999 | 0.107 | 0.076 | 0.1 | 0.075 | 0 | 63
2003-01-23 12:30 | 0.2694 | -48.607 | -38.449 | 0.633 | 0.7857 | 0.55652 | 365.498 | -16.8998 | 0.52505 | -17.0004 | 0.53805 | -16.8828 | 0.54758 | 6.8267 | 87.0615 | 5.7871 | 65.6924 | 8.7419 | 34.0607 | 23.6765 | 19.1131 | 95.8519 | -5.9325 | -6.8882 | -7.1774 | -7.6939 | -12.9151 | -6.6916 | -7.5538 | -7.8193 | -7.8848 | -9.4628 | -999 | -999 | -999 | -999 | -999 | -2.6927 | -7.5362 | -999 | -999 | -999 | 0.107 | 0.076 | 0.1 | 0.075 | 0 | 63
2003-01-23 13:00 | -0.156 | -55.414 | -39.793 | 0.215 | 0.7386 | 0.56113 | 365.605 | -17.0886 | 0.52938 | -17.2062 | 0.54331 | -17.0846 | 0.55276 | 6.9708 | 91.2003 | 5.9512 | 61.1371 | 9.7724 | 21.3463 | 20.9883 | 15.4522 | 95.8444 | -5.9299 | -6.8912 | -7.1783 | -7.6953 | -12.9355 | -6.6942 | -7.5624 | -7.8255 | -7.8868 | -9.4684 | -999 | -999 | -999 | -999 | -999 | -2.6956 | -7.5193 | -999 | -999 | -999 | 0.107 | 0.076 | 0.1 | 0.075 | 0 | 63
2003-01-23 13:30 | -0.1518 | -51.709 | -29.946 | -0.129 | 0.5523 | 0.56028 | 365.62 | -17.1568 | 0.53297 | -17.2762 | 0.54693 | -17.1527 | 0.55575 | 6.1804 | 93.5051 | 5.2571 | 77.2133 | 11.5735 | 29.1899 | 27.576 | 19.7153 | 95.8585 | -5.9426 | -6.9042 | -7.1944 | -7.7155 | -12.974 | -6.7078 | -7.5814 | -7.8459 | -7.9046 | -9.4687 | -999 | -999 | -999 | -999 | -999 | -2.7046 | -7.5189 | -999 | -999 | -999 | 0.107 | 0.076 | 0.1 | 0.075 | 0 | 63
2003-01-23 14:00 | 0.0804 | -45.901 | -25.472 | 0.43 | 0.7025 | 0.55348 | 365.645 | -17.07 | 0.52784 | -17.1905 | 0.54181 | -17.0732 | 0.55037 | 5.2512 | 88.8703 | 4.5583 | 95.0982 | 13.1398 | 41.5622 | 35.8686 | 24.9237 | 95.8431 | -5.9567 | -6.9193 | -7.2092 | -7.7314 | -13.0101 | -6.7242 | -7.6043 | -7.8676 | -7.9227 | -9.435 | -999 | -999 | -999 | -999 | -999 | -2.7048 | -7.5132 | -999 | -999 | -999 | 0.107 | 0.076 | 0.1 | 0.075 | 0 | 63
2003-01-23 14:30 | -0.1181 | -42.118 | -20.348 | 0.23 | 0.6659 | 0.55077 | 365.586 | -17.2117 | 0.53202 | -17.3192 | 0.54541 | -17.1774 | 0.5535 | 6.65 | 85.9231 | 5.5846 | 108.288 | 13.6393 | 52.877 | 45.3352 | 29.0904 | 95.8532 | -5.9713 | -6.933 | -7.2281 | -7.7439 | -13.0149 | -6.7397 | -7.6229 | -7.8846 | -7.9396 | -9.448 | -999 | -999 | -999 | -999 | -999 | -2.699 | -7.4889 | -999 | -999 | -999 | 0.107 | 0.076 | 0.1 | 0.075 | 0 | 63
2003-01-23 15:00 | 0.1044 | -38.849 | -32.053 | 0.391 | 0.6981 | 0.54444 | 365.635 | -17.3594 | 0.53679 | -17.4737 | 0.55027 | -17.317 | 0.55705 | 5.9475 | 91.7869 | 5.0258 | 112.146 | 12.8043 | 59.9819 | 51.1504 | 31.0554 | 95.8388 | -5.9776 | -6.9423 | -7.2353 | -7.7541 | -13.0417 | -6.75 | -7.6332 | -7.8949 | -7.9484 | -9.4475 | -999 | -999 | -999 | -999 | -999 | -2.7033 | -7.4723 | -999 | -999 | -999 | 0.107 | 0.076 | 0.1 | 0.075 | 0 | 63
2003-01-23 15:30 | 0.1615 | -45.69 | -31.001 | 0.929 | 0.7791 | 0.53766 | 365.504 | -17.0555 | 0.52024 | -17.1675 | 0.53374 | -17.0358 | 0.54214 | 6.6296 | 86.0516 | 5.6575 | 90.2347 | 11.0632 | 47.6959 | 42.4672 | 25.1761 | 95.8278 | -5.9952 | -6.9602 | -7.2558 | -7.7705 | -13.0718 | -6.7692 | -7.6483 | -7.9122 | -7.9687 | -9.4824 | -999 | -999 | -999 | -999 | -999 | -2.7101 | -7.4595 | -999 | -999 | -999 | 0.107 | 0.076 | 0.1 | 0.075 | 0 | 63
2003-01-23 16:00 | 0.1255 | -45.04 | -38.093 | 0.844 | 0.7604 | 0.52377 | 365.424 | -16.8375 | 0.50863 | -16.9395 | 0.52115 | -16.8067 | 0.52987 | 6.5625 | 84.4442 | 5.61 | 84.6788 | 9.504 | 52.9916 | 48.7154 | 24.9594 | 95.8226 | -6.0066 | -6.9772 | -7.2725 | -7.7825 | -13.0913 | -6.7812 | -7.6607 | -7.9278 | -7.9873 | -9.521 | -999 | -999 | -999 | -999 | -999 | -2.7285 | -7.4643 | -999 | -999 | -999 | 0.107 | 0.076 | 0.1 | 0.075 | 0 | 63
2003-01-23 16:30 | -0.4503 | -58.237 | -52.655 | 0.433 | 0.6975 | 0.53341 | 365.573 | -17.0813 | 0.51303 | -17.196 | 0.52632 | -17.0732 | 0.5358 | 6.9713 | 92.3884 | 5.9846 | 44.9201 | 6.5027 | 21.1476 | 20.3934 | 11.8897 | 95.8181 | -6.0047 | -6.981 | -7.2758 | -7.7885 | -13.1184 | -6.7841 | -7.6586 | -7.927 | -7.9849 | -9.5303 | -999 | -999 | -999 | -999 | -999 | -2.7482 | -7.4819 | -999 | -999 | -999 | 0.107 | 0.076 | 0.1 | 0.075 | 0 | 63
2003-01-23 17:00 | 0.2335 | -60.53 | -40.986 | 0.402 | 0.7194 | 0.53601 | 365.705 | -17.4301 | 0.52249 | -17.5555 | 0.53631 | -17.4477 | 0.54587 | 5.1408 | 93.5764 | 4.3621 | 20.9552 | 3.2864 | 7.8416 | 6.2151 | 4.872 | 95.8273 | -6.0073 | -6.9852 | -7.2786 | -7.803 | -13.1442 | -6.7846 | -7.6704 | -7.9352 | -7.9903 | -9.5266 | -999 | -999 | -999 | -999 | -999 | -2.7716 | -7.5043 | -999 | -999 | -999 | 0.107 | 0.076 | 0.1 | 0.075 | 0 | 63
2003-01-23 17:30 | -0.3388 | -62.713 | -34.391 | -0.096 | 0.541 | 0.53226 | 365.697 | -17.7612 | 0.53034 | -17.88 | 0.54453 | -17.7706 | 0.55401 | 6.6754 | 79.8409 | 5.6867 | 6.9044 | 1.0289 | 2.9847 | 1.1732 | 1.4541 | 95.8039 | -6.0274 | -7.0001 | -7.2918 | -7.8251 | -13.1782 | -6.8051 | -7.6928 | -7.9608 | -8.0129 | -9.5291 | -999 | -999 | -999 | -999 | -999 | -2.7747 | -7.5219 | -999 | -999 | -999 | 0.107 | 0.076 | 0.1 | 0.075 | 0 | 63
2003-01-23 18:00 | 0.1256 | -62.266 | -56.277 | -0.521 | 0.6207 | 0.53334 | 365.796 | -18.0209 | 0.5406 | -18.1454 | 0.5546 | -18.0382 | 0.5635 | 5.0604 | 86.2192 | 4.3421 | 1.118 | 0.064329 | 0.51603 | -1.5111 | -0.24349 | 95.8339 | -6.0416 | -7.0217 | -7.31 | -7.8412 | -13.228 | -6.824 | -7.7074 | -7.9798 | -8.0327 | -9.5526 | -999 | -999 | -999 | -999 | -999 | -2.7829 | -7.5332 | -999 | -999 | -999 | 0.107 | 0.076 | 0.1 | 0.075 | 0 | 63
2003-01-23 18:30 | -0.5124 | -61.15 | -78.789 | -1.313 | 0.4928 | 0.53009 | 365.863 | -18.2725 | 0.54822 | -18.4074 | 0.56315 | -18.341 | 0.57278 | 5.1183 | 88.7004 | 4.3463 | 0.2919 | -0.074802 | 0.086364 | -1.9397 | -0.44416 | 95.8291 | -6.0522 | -7.0389 | -7.3306 | -7.8492 | -13.3069 | -6.8354 | -7.7198 | -7.9892 | -8.0372 | -9.5303 | -999 | -999 | -999 | -999 | -999 | -2.7818 | -7.5401 | -999 | -999 | -999 | 0.107 | 0.076 | 0.1 | 0.075 | 0 | 63
2003-01-23 19:00 | -0.4344 | -59.855 | -60.681 | -0.873 | 0.6538 | 0.52587 | 365.898 | -18.6968 | 0.56133 | -18.844 | 0.57679 | -18.7676 | 0.58541 | 4.0404 | 108.482 | 3.5325 | 0.23358 | -0.078809 | 0.071021 | -2.0786 | -0.50933 | 95.8441 | -6.0665 | -7.0507 | -7.3501 | -7.869 | -13.3795 | -6.8451 | -7.739 | -8.0059 | -8.0534 | -9.5433 | -999 | -999 | -999 | -999 | -999 | -2.7839 | -7.5378 | -999 | -999 | -999 | 0.107 | 0.076 | 0.1 | 0.075 | 0 | 63
2003-01-23 19:30 | 0.15 | -61.142 | -63.715 | -0.057 | 0.7438 | 0.52102 | 365.792 | -18.3897 | 0.54549 | -18.525 | 0.56047 | -18.4449 | 0.57002 | 5.5396 | 103.054 | 4.7525 | 0.23746 | -0.08421 | 0.070153 | -1.6975 | -0.34186 | 95.8521 | -6.0955 | -7.0764 | -7.3785 | -7.8997 | -13.4683 | -6.87 | -7.7669 | -8.0419 | -8.0923 | -9.5983 | -999 | -999 | -999 | -999 | -999 | -2.792 | -7.5429 | -999 | -999 | -999 | 0.107 | 0.076 | 0.1 | 0.075 | 0 | 63
2003-01-23 20:00 | 1.0201 | -62.272 | -49.074 | 1.478 | 0.9852 | 0.51369 | 365.734 | -18.1369 | 0.53095 | -18.2668 | 0.5465 | -18.1836 | 0.55631 | 6.5479 | 95.2372 | 5.5425 | 0.2505 | -0.088014 | 0.068273 | -1.4757 | -0.21489 | 95.8364 | -6.1117 | -7.0924 | -7.3959 | -7.9207 | -13.553 | -6.886 | -7.7876 | -8.0722 | -8.1241 | -9.6718 | -999 | -999 | -999 | -999 | -999 | -2.8181 | -7.5724 | -999 | -999 | -999 | 0.107 | 0.076 | 0.1 | 0.075 | 0 | 63
2003-01-23 20:30 | 1.0699 | -64.4 | -41.487 | 1.345 | 0.9281 | 0.50772 | 365.626 | -17.946 | 0.51791 | -18.0568 | 0.53277 | -17.9353 | 0.54269 | 9.285 | 84.8006 | 7.9358 | 0.23173 | -0.077052 | 0.069658 | -1.1874 | -0.20602 | 95.7983 | -6.1284 | -7.1118 | -7.4235 | -7.9446 | -13.6551 | -6.9041 | -7.8093 | -8.1017 | -8.1624 | -9.8343 | -999 | -999 | -999 | -999 | -999 | -2.8741 | -7.6419 | -999 | -999 | -999 | 0.107 | 0.076 | 0.1 | 0.075 | 0 | 63
2003-01-23 21:00 | 0.1574 | -64.543 | -68.135 | 0.413 | 0.7842 | 0.50783 | 365.638 | -17.8855 | 0.51532 | -18.0028 | 0.53 | -17.8815 | 0.54026 | 8.7042 | 84.4613 | 7.3317 | 0.23546 | -0.073648 | 0.068047 | -1.2763 | -0.26518 | 95.8131 | -6.1282 | -7.1218 | -7.4283 | -7.9688 | -13.7569 | -6.9115 | -7.8175 | -8.1188 | -8.1851 | -9.9453 | -999 | -999 | -999 | -999 | -999 | -2.9668 | -7.772 | -999 | -999 | -999 | 0.107 | 0.076 | 0.1 | 0.075 | 0 | 63
2003-01-23 21:30 | 0.0782 | -62.58 | -57.424 | 0.379 | 0.7758 | 0.50328 | 365.771 | -18.1538 | 0.52174 | -18.2724 | 0.53623 | -18.1575 | 0.54577 | 6.3483 | 90.5325 | 5.3692 | 0.23707 | -0.070572 | 0.067761 | -1.6418 | -0.3861 | 95.7758 | -6.1245 | -7.125 | -7.4313 | -7.9929 | -13.8332 | -6.9112 | -7.8256 | -8.1258 | -8.1913 | -9.9363 | -999 | -999 | -999 | -999 | -999 | -3.0331 | -7.9161 | -999 | -999 | -999 | 0.107 | 0.076 | 0.1 | 0.075 | 0 | 63
2003-01-23 22:00 | 0.6414 | -62.044 | -49.984 | 1.004 | 0.9196 | 0.49471 | 365.786 | -18.2187 | 0.51756 | -18.3441 | 0.53246 | -18.2279 | 0.54183 | 6.3933 | 92.9442 | 5.5079 | 0.24238 | -0.067383 | 0.07084 | -1.5462 | -0.29869 | 95.7734 | -6.1348 | -7.1448 | -7.4565 | -8.0147 | -13.8535 | -6.9203 | -7.8477 | -8.1472 | -8.207 | -9.8905 | -999 | -999 | -999 | -999 | -999 | -3.0522 | -8.0056 | -999 | -999 | -999 | 0.107 | 0.076 | 0.1 | 0.075 | 0 | 63
2003-01-23 22:30 | 1.057 | -62.696 | -43.877 | 0.987 | 0.8426 | 0.49325 | 365.749 | -18.3109 | 0.51854 | -18.4335 | 0.53339 | -18.3136 | 0.543 | 7.38 | 85.956 | 6.1642 | 0.26069 | -0.068401 | 0.067204 | -1.4348 | -0.31068 | 95.7564 | -6.1518 | -7.166 | -7.4817 | -8.038 | -13.8453 | -6.9388 | -7.8736 | -8.172 | -8.2306 | -9.9237 | -999 | -999 | -999 | -999 | -999 | -3.0547 | -8.0432 | -999 | -999 | -999 | 0.108 | 0.076 | 0.1 | 0.075 | 0 | 63
2003-01-23 23:00 | 0.3711 | -63.26 | -42.554 | 0.758 | 0.8115 | 0.48985 | 365.726 | -18.3504 | 0.51723 | -18.4582 | 0.53196 | -18.3391 | 0.54156 | 8.3217 | 87.6671 | 7.1508 | 0.22567 | -0.070045 | 0.06987 | -1.2837 | -0.23145 | 95.741 | -6.1627 | -7.184 | -7.5033 | -8.0606 | -13.8731 | -6.9501 | -7.8933 | -8.1923 | -8.2515 | -9.9676 | -999 | -999 | -999 | -999 | -999 | -3.0649 | -8.0793 | -999 | -999 | -999 | 0.108 | 0.076 | 0.1 | 0.075 | 0 | 63
2003-01-23 23:30 | 0.5759 | -63.628 | -42.094 | 0.6 | 0.8521 | 0.48461 | 365.76 | -18.543 | 0.519 | -18.6557 | 0.53376 | -18.531 | 0.54329 | 7.9042 | 86.4235 | 6.6162 | 0.2499 | -0.058696 | 0.069746 | -1.3896 | -0.31652 | 95.7272 | -6.1727 | -7.1982 | -7.5194 | -8.0834 | -13.9125 | -6.9632 | -7.9125 | -8.2111 | -8.2705 | -10.0276 | -999 | -999 | -999 | -999 | -999 | -3.0842 | -8.1279 | -999 | -999 | -999 | 0.108 | 0.076 | 0.1 | 0.075 | 0 | 63
2003-01-24 | 0.1972 | -63.771 | -63.625 | 0.919 | 0.9023 | 0.47823 | 365.762 | -18.6695 | 0.51826 | -18.7837 | 0.53334 | -18.6645 | 0.54292 | 7.8058 | 89.9129 | 6.5812 | 0.24416 | -0.059412 | 0.07042 | -1.3378 | -0.26061 | 95.7479 | -6.1828 | -7.2133 | -7.5388 | -8.1054 | -13.9444 | -6.9733 | -7.9309 | -8.2287 | -8.2866 | -10.0497 | -999 | -999 | -999 | -999 | -999 | -3.0993 | -8.1892 | -999 | -999 | -999 | 0.108 | 0.076 | 0.1 | 0.075 | 0 | 63
2003-01-24 00:30 | 0.5789 | -63.446 | -29.699 | 0.951 | 0.7321 | 0.47334 | 365.754 | -18.693 | 0.51562 | -18.8151 | 0.53087 | -18.6942 | 0.54011 | 7.0854 | 91.051 | 6.0204 | 0.23559 | -0.063581 | 0.070464 | -1.4469 | -0.27249 | 95.7097 | -6.1971 | -7.23 | -7.5593 | -8.1296 | -13.9688 | -6.9877 | -7.9548 | -8.2532 | -8.309 | -10.0812 | -999 | -999 | -999 | -999 | -999 | -3.109 | -8.2408 | -999 | -999 | -999 | 0.108 | 0.076 | 0.1 | 0.075 | 0 | 63
2003-01-24 01:00 | 0.3527 | -63.903 | -43.957 | 0.204 | 0.8299 | 0.46505 | 365.721 | -18.6591 | 0.50704 | -18.7719 | 0.52187 | -18.6555 | 0.53158 | 7.8704 | 86.386 | 6.6517 | 0.23991 | -0.06962 | 0.069994 | -1.3867 | -0.26739 | 95.6929 | -6.2124 | -7.2471 | -7.5813 | -8.1531 | -13.9827 | -7.0044 | -7.9799 | -8.2808 | -8.3364 | -10.1016 | -999 | -999 | -999 | -999 | -999 | -3.109 | -8.2845 | -999 | -999 | -999 | 0.108 | 0.076 | 0.1 | 0.075 | 0 | 63
2003-01-24 01:30 | -0.4682 | -63.149 | -46.381 | -0.498 | 0.5927 | 0.46378 | 365.844 | -19.0604 | 0.51872 | -19.1758 | 0.53284 | -19.0445 | 0.54215 | 6.8433 | 96.0887 | 5.8079 | 0.22818 | -0.062137 | 0.070256 | -1.588 | -0.43313 | 95.71 | -6.2184 | -7.2612 | -7.5972 | -8.1707 | -14.0092 | -7.0157 | -7.9988 | -8.2983 | -8.3508 | -10.1284 | -999 | -999 | -999 | -999 | -999 | -3.1157 | -8.3247 | -999 | -999 | -999 | 0.107 | 0.076 | 0.1 | 0.075 | 0 | 63
2003-01-24 02:00 | -0.3266 | -60.557 | -48.097 | -0.148 | 0.6369 | 0.46161 | 366.021 | -19.5504 | 0.53692 | -19.6853 | 0.55276 | -19.612 | 0.56187 | 5.0637 | 97.9217 | 4.3092 | 0.23239 | -0.070701 | 0.072002 | -1.8918 | -0.44403 | 95.674 | -6.2196 | -7.2683 | -7.5982 | -8.1854 | -14.0513 | -7.0256 | -8.0167 | -8.3166 | -8.3605 | -10.0626 | -999 | -999 | -999 | -999 | -999 | -3.1101 | -8.3581 | -999 | -999 | -999 | 0.107 | 0.076 | 0.1 | 0.075 | 0 | 63
2003-01-24 02:30 | -0.8104 | -61.187 | -57.941 | -0.796 | 0.5824 | 0.46123 | 365.959 | -19.4724 | 0.53265 | -19.5896 | 0.54757 | -19.4921 | 0.55641 | 5.5392 | 103.447 | 4.7488 | 0.23531 | -0.074282 | 0.070207 | -1.6915 | -0.373 | 95.6837 | -6.2464 | -7.3028 | -7.6314 | -8.2126 | -14.0908 | -7.0564 | -8.0443 | -8.3572 | -8.3973 | -10.0737 | -999 | -999 | -999 | -999 | -999 | -3.0909 | -8.3526 | -999 | -999 | -999 | 0.107 | 0.076 | 0.1 | 0.075 | 0 | 63
2003-01-24 03:00 | -0.322 | -60.778 | -57.758 | 0.048 | 0.7233 | 0.45667 | 365.936 | -19.4644 | 0.52995 | -19.5975 | 0.54583 | -19.5198 | 0.55481 | 4.8321 | 100.91 | 4.0729 | 0.2409 | -0.085144 | 0.070586 | -1.7486 | -0.28505 | 95.6423 | -6.2597 | -7.3235 | -7.6488 | -8.2193 | -14.1337 | -7.0714 | -8.0662 | -8.3798 | -8.4179 | -10.0726 | -999 | -999 | -999 | -999 | -999 | -3.0781 | -8.34 | -999 | -999 | -999 | 0.108 | 0.076 | 0.1 | 0.075 | 0 | 63
2003-01-24 03:30 | 0.5968 | -61.959 | -53.515 | 1.148 | 0.9428 | 0.45293 | 365.851 | -19.2105 | 0.51696 | -19.3335 | 0.53226 | -19.2385 | 0.54143 | 5.9212 | 93.8457 | 5.0275 | 0.23053 | -0.091046 | 0.068189 | -1.6402 | -0.30956 | 95.6221 | -6.2843 | -7.3465 | -7.6741 | -8.2376 | -14.1892 | -7.0949 | -8.0942 | -8.415 | -8.4524 | -10.1038 | -999 | -999 | -999 | -999 | -999 | -3.0721 | -8.3325 | -999 | -999 | -999 | 0.108 | 0.076 | 0.1 | 0.075 | 0 | 63
2003-01-24 04:00 | 0.3475 | -63.273 | -48.219 | 0.987 | 0.8822 | 0.44635 | 365.743 | -19.1236 | 0.50719 | -19.2379 | 0.52235 | -19.1278 | 0.53193 | 7.7354 | 86.3199 | 6.56 | 0.22567 | -0.083173 | 0.06828 | -1.31 | -0.22953 | 95.5937 | -6.2993 | -7.359 | -7.6858 | -8.2573 | -14.2451 | -7.1135 | -8.1181 | -8.4411 | -8.4825 | -10.1818 | -999 | -999 | -999 | -999 | -999 | -3.0895 | -8.3432 | -999 | -999 | -999 | 0.108 | 0.076 | 0.1 | 0.075 | 0 | 63
2003-01-24 04:30 | 0.6856 | -63.202 | -42.165 | 1.208 | 0.87 | 0.44606 | 365.759 | -19.2242 | 0.50998 | -19.3343 | 0.52478 | -19.221 | 0.53424 | 7.34 | 87.5278 | 6.2112 | 0.22129 | -0.071582 | 0.069984 | -1.4194 | -0.29304 | 95.5952 | -6.3035 | -7.3619 | -7.6925 | -8.2776 | -14.2978 | -7.1188 | -8.1315 | -8.4482 | -8.4929 | -10.2475 | -999 | -999 | -999 | -999 | -999 | -3.1327 | -8.3909 | -999 | -999 | -999 | 0.108 | 0.076 | 0.1 | 0.075 | 0 | 63
2003-01-24 05:00 | 0.5005 | -63.33 | -43.148 | 1.154 | 0.8405 | 0.43931 | 365.75 | -19.2578 | 0.50521 | -19.3714 | 0.52046 | -19.252 | 0.52993 | 7.7838 | 88.9452 | 6.5508 | 0.23101 | -0.06897 | 0.070045 | -1.3339 | -0.25691 | 95.5547 | -6.3142 | -7.3745 | -7.7095 | -8.3006 | -14.3515 | -7.1292 | -8.1464 | -8.4631 | -8.511 | -10.2961 | -999 | -999 | -999 | -999 | -999 | -3.178 | -8.4556 | -999 | -999 | -999 | 0.108 | 0.076 | 0.1 | 0.075 | 0 | 63
2003-01-24 05:30 | 1.0892 | -62.828 | -41.746 | 1.56 | 0.91 | 0.43322 | 365.791 | -19.4146 | 0.50493 | -19.5248 | 0.5201 | -19.4082 | 0.52966 | 7.6204 | 85.7188 | 6.3954 | 0.22746 | -0.063734 | 0.070531 | -1.352 | -0.28649 | 95.5116 | -6.3209 | -7.388 | -7.7236 | -8.3215 | -14.3954 | -7.1391 | -8.162 | -8.479 | -8.5274 | -10.3112 | -999 | -999 | -999 | -999 | -999 | -3.2107 | -8.5237 | -999 | -999 | -999 | 0.108 | 0.076 | 0.1 | 0.075 | 0 | 63
2003-01-24 06:00 | 0.809 | -62.664 | -41.352 | 1.613 | 0.9838 | 0.42873 | 365.76 | -19.4597 | 0.50224 | -19.5688 | 0.51757 | -19.449 | 0.52723 | 8.5158 | 88.047 | 7.1638 | 0.23015 | -0.066108 | 0.071487 | -1.2363 | -0.23796 | 95.5085 | -6.3337 | -7.4038 | -7.7447 | -8.3463 | -14.4274 | -7.1551 | -8.1828 | -8.501 | -8.5482 | -10.3588 | -999 | -999 | -999 | -999 | -999 | -3.2332 | -8.5762 | -999 | -999 | -999 | 0.108 | 0.076 | 0.1 | 0.075 | 0 | 63
2003-01-24 06:30 | 1.3605 | -60.388 | -34.117 | 2.13 | 0.9887 | 0.42362 | 365.776 | -19.5268 | 0.49999 | -19.6358 | 0.51528 | -19.507 | 0.5248 | 8.5579 | 82.1997 | 7.2404 | 0.23912 | -0.060231 | 0.074774 | -1.1902 | -0.24519 | 95.4575 | -6.3463 | -7.4223 | -7.7635 | -8.3698 | -14.442 | -7.1706 | -8.2034 | -8.5203 | -8.5693 | -10.4055 | -999 | -999 | -999 | -999 | -999 | -3.2503 | -8.6329 | -999 | -999 | -999 | 0.108 | 0.076 | 0.1 | 0.075 | 0 | 63
2003-01-24 07:00 | 1.5059 | -58.396 | -31.915 | 2.277 | 0.9593 | 0.41924 | 365.728 | -19.4209 | 0.49292 | -19.5288 | 0.50855 | -19.3933 | 0.51804 | 9.2421 | 84.4274 | 7.7192 | 0.24787 | -0.061901 | 0.070899 | -1.0646 | -0.18497 | 95.4234 | -6.3595 | -7.4411 | -7.7867 | -8.3939 | -14.4631 | -7.1868 | -8.2238 | -8.5408 | -8.5902 | -10.4684 | -999 | -999 | -999 | -999 | -999 | -3.2671 | -8.6932 | -999 | -999 | -999 | 0.108 | 0.076 | 0.1 | 0.075 | 0 | 63
2003-01-24 07:30 | 1.02 | -57.792 | -37.467 | 2.159 | 0.9033 | 0.41554 | 365.718 | -19.3933 | 0.48822 | -19.4977 | 0.5036 | -19.3592 | 0.51357 | 9.1783 | 83.9064 | 7.6746 | 0.19797 | -0.057858 | 0.073731 | -1.0734 | -0.22307 | 95.4199 | -6.3722 | -7.4559 | -7.8056 | -8.4189 | -14.4789 | -7.1975 | -8.2438 | -8.5599 | -8.6124 | -10.545 | -999 | -999 | -999 | -999 | -999 | -3.2876 | -8.7584 | -999 | -999 | -999 | 0.108 | 0.076 | 0.1 | 0.075 | 0 | 63
2003-01-24 08:00 | 1.2927 | -56.872 | -38.587 | 2.673 | 0.997 | 0.41193 | 365.757 | -19.3791 | 0.48511 | -19.4862 | 0.50029 | -19.3496 | 0.51019 | 8.3054 | 85.7029 | 7.0921 | 0.2372 | -0.061034 | 0.072212 | -1.1367 | -0.22742 | 95.4108 | -6.3811 | -7.4714 | -7.824 | -8.4391 | -14.4833 | -7.2076 | -8.2603 | -8.578 | -8.6277 | -10.5542 | -999 | -999 | -999 | -999 | -999 | -3.2984 | -8.8319 | -999 | -999 | -999 | 0.108 | 0.076 | 0.1 | 0.075 | 0 | 63
2003-01-24 08:30 | 0.9062 | -55.43 | -40.294 | 3.174 | 0.9619 | 0.4065 | 365.692 | -19.285 | 0.47724 | -19.3885 | 0.49252 | -19.2629 | 0.50303 | 8.7779 | 84.2672 | 7.38 | 0.22136 | -0.057971 | 0.071026 | -1.0643 | -0.20258 | 95.3688 | -6.3933 | -7.4899 | -7.8429 | -8.457 | -14.4839 | -7.2221 | -8.2825 | -8.5975 | -8.6466 | -10.5533 | -999 | -999 | -999 | -999 | -999 | -3.292 | -8.8763 | -999 | -999 | -999 | 0.108 | 0.076 | 0.1 | 0.075 | 0 | 63
2003-01-24 09:00 | 1.1649 | -53.109 | -36.058 | 2.903 | 0.9665 | 0.40561 | 365.719 | -19.3767 | 0.4785 | -19.4816 | 0.4937 | -19.3408 | 0.50375 | 8.2625 | 83.3105 | 6.9283 | 0.22805 | -0.054781 | 0.07025 | -1.1066 | -0.26924 | 95.3905 | -6.4034 | -7.5052 | -7.8617 | -8.4726 | -14.4694 | -7.2357 | -8.3031 | -8.6172 | -8.6616 | -10.576 | -999 | -999 | -999 | -999 | -999 | -3.286 | -8.8997 | -999 | -999 | -999 | 0.108 | 0.076 | 0.1 | 0.075 | 0 | 63
2003-01-24 09:30 | 1.4061 | -51.465 | -28.816 | 3.058 | 0.996 | 0.40223 | 365.762 | -19.5426 | 0.4811 | -19.6467 | 0.49655 | -19.5109 | 0.50674 | 8.3358 | 81.2935 | 6.995 | 0.22862 | -0.049495 | 0.071073 | -1.0622 | -0.24179 | 95.395 | -6.412 | -7.5177 | -7.874 | -8.4887 | -14.4426 | -7.2478 | -8.3202 | -8.631 | -8.673 | -10.5569 | -999 | -999 | -999 | -999 | -999 | -3.2744 | -8.9164 | -999 | -999 | -999 | 0.108 | 0.076 | 0.1 | 0.075 | 0 | 63
2003-01-24 10:00 | 0.9737 | -50.67 | -27.193 | 3.088 | 0.9553 | 0.39805 | 365.749 | -19.5686 | 0.47786 | -19.6678 | 0.49318 | -19.5259 | 0.50369 | 9.0029 | 86.8462 | 7.5587 | 0.31169 | -0.037555 | 0.10991 | -0.94229 | -0.20116 | 95.3844 | -6.4265 | -7.5376 | -7.8933 | -8.5065 | -14.4318 | -7.2645 | -8.3423 | -8.654 | -8.6913 | -10.5927 | -999 | -999 | -999 | -999 | -999 | -3.2609 | -8.9172 | -999 | -999 | -999 | 0.108 | 0.076 | 0.1 | 0.075 | 0 | 63
2003-01-24 10:30 | 0.4923 | -50.371 | -26.224 | 2.63 | 0.8807 | 0.39462 | 365.757 | -19.6021 | 0.47604 | -19.7023 | 0.49133 | -19.5559 | 0.50174 | 8.9258 | 84.4595 | 7.4858 | 1.8116 | 0.22137 | 0.86814 | -0.29204 | 0.24108 | 95.3814 | -6.4403 | -7.5538 | -7.9098 | -8.5245 | -14.4196 | -7.2805 | -8.3626 | -8.6755 | -8.7108 | -10.6117 | -999 | -999 | -999 | -999 | -999 | -3.2564 | -8.9252 | -999 | -999 | -999 | 0.108 | 0.076 | 0.1 | 0.075 | 0 | 63
2003-01-24 11:00 | 1.3057 | -47.096 | -20.666 | 2.675 | 0.9793 | 0.39182 | 365.759 | -19.6328 | 0.47504 | -19.7278 | 0.49021 | -19.578 | 0.50021 | 8.5137 | 85.6761 | 7.2521 | 13.2935 | 2.2797 | 9.7464 | 7.2322 | 5.154 | 95.3723 | -6.4523 | -7.5697 | -7.9263 | -8.5414 | -14.3982 | -7.2957 | -8.3812 | -8.6953 | -8.7277 | -10.6189 | -999 | -999 | -999 | -999 | -999 | -3.2476 | -8.9344 | -999 | -999 | -999 | 0.108 | 0.076 | 0.1 | 0.075 | 0 | 63
2003-01-24 11:30 | 1.1881 | -42.807 | -12.116 | 2.933 | 0.9707 | 0.3898 | 365.767 | -19.6551 | 0.47405 | -19.7461 | 0.48897 | -19.5905 | 0.49886 | 9.2538 | 80.2938 | 7.8854 | 37.9644 | 6.5648 | 21.836 | 18.4982 | 12.7162 | 95.3704 | -6.4668 | -7.5855 | -7.9425 | -8.5552 | -14.3689 | -7.3126 | -8.4027 | -8.7161 | -8.7458 | -10.6218 | -999 | -999 | -999 | -999 | -999 | -3.2332 | -8.9326 | -999 | -999 | -999 | 0.109 | 0.076 | 0.1 | 0.075 | 0 | 63
2003-01-24 12:00 | 1.6753 | -30.48 | 4.125 | 4.867 | 1.0911 | 0.37544 | 365.552 | -19.5941 | 0.4696 | -19.6636 | 0.48437 | -19.5285 | 0.4952 | 9.4517 | 79.8275 | 8.0025 | 81.5031 | 12.2739 | 51.986 | 36.3941 | 28.1468 | 95.361 | -6.4859 | -7.6077 | -7.9668 | -8.5756 | -14.3475 | -7.3343 | -8.4277 | -8.7381 | -8.7669 | -10.6597 | -999 | -999 | -999 | -999 | -999 | -3.2254 | -8.9255 | -999 | -999 | -999 | 0.109 | 0.076 | 0.1 | 0.075 | 0 | 63
2003-01-24 12:30 | 1.8855 | -16.452 | 12.482 | 4.919 | 1.0359 | 0.36467 | 365.364 | -19.3136 | 0.46041 | -19.3649 | 0.47974 | -19.1945 | 0.49269 | 9017490 | 78.3558 | 9017490 | 134.25 | 17.7495 | 88.0661 | 60.4706 | 45.08 | 95.3374 | -6.5037 | -7.6314 | -7.9858 | -8.5925 | -14.296 | -7.3549 | -8.4436 | -8.7613 | -8.7881 | -10.6876 | -999 | -999 | -999 | -999 | -999 | -3.2217 | -8.9161 | -999 | -999 | -999 | 0.109 | 0.076 | 0.1 | 0.075 | 0 | 63
2003-01-24 13:00 | 0.808 | -9.713 | 2.417 | 5.006 | 0.9968 | 0.36152 | 365.38 | -19.043 | 0.45176 | -19.102 | 0.46547 | -18.9132 | 0.47506 | 9.3212 | 83.9796 | 7.8967 | 172.645 | 22.3677 | 110.107 | 80.6304 | 54.8205 | 95.3531 | -6.5082 | -7.6436 | -7.9902 | -8.6082 | -14.236 | -7.3705 | -8.46 | -8.7743 | -8.7967 | -10.676 | -999 | -999 | -999 | -999 | -999 | -3.2088 | -8.8999 | -999 | -999 | -999 | 0.109 | 0.076 | 0.1 | 0.075 | 0 | 63
2003-01-24 13:30 | 1.2177 | -7.373 | 8.316 | 4.35 | 0.8949 | 0.36211 | 365.396 | -18.7694 | 0.44446 | -18.8324 | 0.45804 | -18.625 | 0.46681 | 9.1179 | 81.1814 | 7.6733 | 195.835 | 21.8226 | 122.418 | 92.8084 | 60.0056 | 95.3164 | -6.5118 | -7.6423 | -7.9932 | -8.6088 | -14.1324 | -7.3705 | -8.4678 | -8.7746 | -8.7903 | -10.6301 | -999 | -999 | -999 | -999 | -999 | -3.1823 | -8.8704 | -999 | -999 | -999 | 0.109 | 0.076 | 0.1 | 0.075 | 0 | 63
2003-01-24 14:00 | 0.819 | -7.654 | -1.562 | 4.341 | 0.9588 | 0.36367 | 365.391 | -18.5716 | 0.43899 | -18.6393 | 0.45228 | -18.4451 | 0.46186 | 9.0508 | 80.1918 | 7.6662 | 206.357 | 23.0427 | 128.43 | 95.6814 | 61.7415 | 95.3371 | -6.5122 | -7.6434 | -7.9993 | -8.6021 | -14.015 | -7.3706 | -8.4731 | -8.7716 | -8.7836 | -10.5954 | -999 | -999 | -999 | -999 | -999 | -3.1448 | -8.824 | -999 | -999 | -999 | 0.109 | 0.076 | 0.1 | 0.075 | 0 | 63
2003-01-24 14:30 | 1.0391 | -11.391 | 4.007 | 3.997 | 0.9432 | 0.36397 | 365.362 | -18.4092 | 0.4336 | -18.4851 | 0.44712 | -18.2852 | 0.45612 | 9.0421 | 79.1974 | 7.6496 | 198.148 | 21.2567 | 122.799 | 95.7263 | 58.222 | 95.3146 | -6.5153 | -7.6507 | -8.0041 | -8.5984 | -13.8778 | -7.3781 | -8.4792 | -8.7747 | -8.7794 | -10.5403 | -999 | -999 | -999 | -999 | -999 | -3.1008 | -8.764 | -999 | -999 | -999 | 0.108 | 0.076 | 0.1 | 0.075 | 0 | 63
2003-01-24 15:00 | 0.6133 | -17.25 | 0.582 | 2.65 | 0.8471 | 0.36234 | 365.342 | -18.2886 | 0.42964 | -18.371 | 0.443 | -18.1759 | 0.45218 | 8.8258 | 79.2057 | 7.4479 | 178.002 | 18.0625 | 110.766 | 91.2113 | 52.5909 | 95.3065 | -6.5254 | -7.6604 | -8.0116 | -8.5976 | -13.7781 | -7.3922 | -8.4895 | -8.7814 | -8.7807 | -10.4965 | -999 | -999 | -999 | -999 | -999 | -3.0485 | -8.6839 | -999 | -999 | -999 | 0.109 | 0.076 | 0.1 | 0.075 | 0 | 63
2003-01-24 15:30 | 1.4265 | -26.336 | -11.592 | 4.51 | 1.0623 | 0.36325 | 365.342 | -18.4158 | 0.43269 | -18.4966 | 0.44574 | -18.3176 | 0.45536 | 8.9233 | 78.3669 | 7.565 | 144.819 | 15.9963 | 90.7693 | 76.7606 | 43.2022 | 95.2799 | -6.5324 | -7.6684 | -8.0134 | -8.5921 | -13.6872 | -7.4002 | -8.4924 | -8.7807 | -8.7751 | -10.4737 | -999 | -999 | -999 | -999 | -999 | -2.9981 | -8.5912 | -999 | -999 | -999 | 0.109 | 0.076 | 0.1 | 0.075 | 0 | 63
2003-01-24 16:00 | 0.6601 | -37.549 | -17.745 | 2.243 | 0.8986 | 0.36779 | 365.347 | -18.5785 | 0.43872 | -18.6608 | 0.4518 | -18.5017 | 0.46213 | 9.1071 | 79.2243 | 7.7183 | 104.078 | 12.1854 | 65.3776 | 60.0295 | 31.0326 | 95.2819 | -6.5402 | -7.6714 | -8.0144 | -8.5904 | -13.6152 | -7.4081 | -8.4975 | -8.7835 | -8.7725 | -10.4545 | -999 | -999 | -999 | -999 | -999 | -2.9605 | -8.5088 | -999 | -999 | -999 | 0.108 | 0.076 | 0.1 | 0.075 | 0 | 63
2003-01-24 16:30 | 0.7218 | -50.787 | -30.1 | 2.366 | 0.8056 | 0.38214 | 365.509 | -18.8489 | 0.4503 | -18.9474 | 0.46393 | -18.8154 | 0.47524 | 8.9012 | 78.8715 | 7.4354 | 59.7662 | 8.5821 | 33.1425 | 32.1924 | 17.421 | 95.285 | -6.5488 | -7.676 | -8.0137 | -8.5907 | -13.5775 | -7.416 | -8.5069 | -8.7895 | -8.7693 | -10.4466 | -999 | -999 | -999 | -999 | -999 | -2.93 | -8.4396 | -999 | -999 | -999 | 0.108 | 0.076 | 0.1 | 0.075 | 0 | 63
2003-01-24 17:00 | 1.1099 | -56.447 | -34.841 | 2.277 | 0.9064 | 0.3951 | 365.601 | -19.1634 | 0.46216 | -19.2666 | 0.47665 | -19.1307 | 0.48731 | 8.7037 | 79.5765 | 7.3817 | 26.8296 | 4.4475 | 11.6524 | 10.3916 | 7.3216 | 95.2837 | -6.5608 | -7.6873 | -8.016 | -8.5975 | -13.6017 | -7.4326 | -8.5185 | -8.8074 | -8.7774 | -10.4542 | -999 | -999 | -999 | -999 | -999 | -2.9059 | -8.388 | -999 | -999 | -999 | 0.108 | 0.076 | 0.1 | 0.075 | 0 | 63
2003-01-24 17:30 | 0.4882 | -58.894 | -40.16 | 1.909 | 0.8307 | 0.39646 | 365.589 | -19.2196 | 0.46526 | -19.3275 | 0.48008 | -19.2002 | 0.49083 | 8.3146 | 83.3017 | 6.9896 | 8.7718 | 1.3512 | 4.2785 | 2.7802 | 2.3418 | 95.2711 | -6.5816 | -7.709 | -8.0352 | -8.6044 | -13.6519 | -7.4529 | -8.5347 | -8.8349 | -8.7981 | -10.473 | -999 | -999 | -999 | -999 | -999 | -2.8884 | -8.3545 | -999 | -999 | -999 | 0.108 | 0.076 | 0.1 | 0.075 | 0 | 63
2003-01-24 18:00 | 0.4481 | -59.893 | -43.805 | 2.045 | 0.8528 | 0.39508 | 365.576 | -19.2971 | 0.46674 | -19.4046 | 0.48153 | -19.2787 | 0.49179 | 7.6129 | 81.6784 | 6.4642 | 1.3634 | 0.11729 | 0.58817 | -0.80685 | 0.036954 | 95.2969 | -6.5991 | -7.722 | -8.0511 | -8.6123 | -13.7372 | -7.465 | -8.5577 | -8.8618 | -8.8186 | -10.5033 | -999 | -999 | -999 | -999 | -999 | -2.8802 | -8.3294 | -999 | -999 | -999 | 0.108 | 0.076 | 0.1 | 0.075 | 0 | 63
2003-01-24 18:30 | 0.4484 | -59.311 | -45.131 | 2.476 | 0.8743 | 0.39237 | 365.541 | -19.1858 | 0.46115 | -19.295 | 0.47597 | -19.1719 | 0.48626 | 7.7008 | 76.2945 | 6.495 | 0.27904 | -0.050826 | 0.093367 | -1.242 | -0.2156 | 95.2911 | -6.616 | -7.7331 | -8.0648 | -8.6238 | -13.8048 | -7.4808 | -8.5819 | -8.8884 | -8.8397 | -10.4903 | -999 | -999 | -999 | -999 | -999 | -2.8759 | -8.3161 | -999 | -999 | -999 | 0.108 | 0.076 | 0.1 | 0.075 | 0 | 63
2003-01-24 19:00 | 0.8042 | -58.425 | -43.61 | 3.013 | 0.9425 | 0.39086 | 365.544 | -19.2354 | 0.46135 | -19.3482 | 0.47623 | -19.2218 | 0.48658 | 7.4775 | 80.9727 | 6.3183 | 0.23603 | -0.056363 | 0.072577 | -1.2891 | -0.26313 | 95.3099 | -6.6277 | -7.7406 | -8.0739 | -8.6303 | -13.8749 | -7.4937 | -8.6002 | -8.9064 | -8.8564 | -10.5077 | -999 | -999 | -999 | -999 | -999 | -2.8748 | -8.2955 | -999 | -999 | -999 | 0.108 | 0.076 | 0.1 | 0.075 | 0 | 63
2003-01-24 19:30 | 0.6222 | -57.761 | -39.991 | 2.346 | 0.8779 | 0.3914 | 365.507 | -19.2147 | 0.46072 | -19.3258 | 0.47561 | -19.199 | 0.48631 | 7.9713 | 73.0461 | 6.7179 | 0.24087 | -0.057041 | 0.06946 | -1.2069 | -0.25096 | 95.2943 | -6.6391 | -7.7488 | -8.082 | -8.6377 | -13.9169 | -7.5065 | -8.6161 | -8.9249 | -8.8737 | -10.5204 | -999 | -999 | -999 | -999 | -999 | -2.8867 | -8.2841 | -999 | -999 | -999 | 0.108 | 0.076 | 0.1 | 0.075 | 0 | 63
2003-01-24 20:00 | 0.3596 | -58.25 | -45.526 | 2.093 | 0.8395 | 0.39076 | 365.512 | -19.302 | 0.4632 | -19.4154 | 0.47839 | -19.286 | 0.48881 | 7.8871 | 74.6769 | 6.64 | 0.24424 | -0.054115 | 0.068376 | -1.2626 | -0.26283 | 95.3145 | -6.6468 | -7.7564 | -8.0874 | -8.6428 | -13.9226 | -7.5162 | -8.6286 | -8.9352 | -8.881 | -10.5192 | -999 | -999 | -999 | -999 | -999 | -2.8978 | -8.2759 | -999 | -999 | -999 | 0.108 | 0.076 | 0.1 | 0.075 | 0 | 63
2003-01-24 20:30 | 0.3605 | -58.394 | -37.826 | 1.759 | 0.7199 | 0.39045 | 365.552 | -19.3795 | 0.46541 | -19.488 | 0.48025 | -19.3597 | 0.4905 | 7.4262 | 77.0989 | 6.3279 | 0.23533 | -0.052044 | 0.069227 | -1.2934 | -0.2739 | 95.3472 | -6.6559 | -7.7642 | -8.0972 | -8.6523 | -13.9521 | -7.5282 | -8.6417 | -8.9466 | -8.8919 | -10.5329 | -999 | -999 | -999 | -999 | -999 | -2.9075 | -8.2611 | -999 | -999 | -999 | 0.108 | 0.076 | 0.1 | 0.075 | 0 | 63
2003-01-24 21:00 | 0.4528 | -55.604 | -36.062 | 2.013 | 0.7695 | 0.38485 | 365.622 | -19.4344 | 0.46291 | -19.5449 | 0.47791 | -19.4292 | 0.4886 | 6.9021 | 75.7263 | 5.8633 | 0.22469 | -0.052296 | 0.068202 | -1.3115 | -0.26796 | 95.3491 | -6.6656 | -7.7693 | -8.1041 | -8.6614 | -13.9724 | -7.5387 | -8.6545 | -8.9622 | -8.9024 | -10.5125 | -999 | -999 | -999 | -999 | -999 | -2.9124 | -8.2462 | -999 | -999 | -999 | 0.108 | 0.076 | 0.1 | 0.075 | 0 | 63
2003-01-24 21:30 | 0.083 | -53.442 | -36.368 | 2.072 | 0.7549 | 0.38188 | 365.569 | -19.3585 | 0.45743 | -19.4667 | 0.4725 | -19.3465 | 0.48344 | 7.5125 | 75.0859 | 6.3546 | 0.24157 | -0.058888 | 0.069699 | -1.1779 | -0.23157 | 95.3538 | -6.6787 | -7.7813 | -8.118 | -8.6718 | -14.0093 | -7.5546 | -8.6749 | -8.9815 | -8.9199 | -10.5144 | -999 | -999 | -999 | -999 | -999 | -2.9077 | -8.2221 | -999 | -999 | -999 | 0.108 | 0.076 | 0.1 | 0.075 | 0 | 63
2003-01-24 22:00 | 0.407 | -51.363 | -40.359 | 2.43 | 0.7829 | 0.38001 | 365.599 | -19.3731 | 0.45619 | -19.4802 | 0.47109 | -19.3586 | 0.48211 | 6.7938 | 72.8177 | 5.7783 | 0.23497 | -0.054091 | 0.069595 | -1.2257 | -0.27019 | 95.3691 | -6.6867 | -7.7908 | -8.1261 | -8.6784 | -14.0264 | -7.5639 | -8.6846 | -8.9934 | -8.9304 | -10.5168 | -999 | -999 | -999 | -999 | -999 | -2.9111 | -8.1975 | -999 | -999 | -999 | 0.108 | 0.076 | 0.1 | 0.075 | 0 | 63
2003-01-24 22:30 | 0.5784 | -50.184 | -32.097 | 2.428 | 0.7515 | 0.37876 | 365.566 | -19.3555 | 0.45431 | -19.4643 | 0.46937 | -19.3366 | 0.4804 | 7.5788 | 73.5487 | 6.4463 | 0.23135 | -0.054242 | 0.069671 | -1.1168 | -0.23219 | 95.3657 | -6.697 | -7.8008 | -8.1347 | -8.6846 | -14.0335 | -7.5753 | -8.6958 | -9.0077 | -8.9399 | -10.5011 | -999 | -999 | -999 | -999 | -999 | -2.9094 | -8.171 | -999 | -999 | -999 | 0.108 | 0.076 | 0.1 | 0.075 | 0 | 63
2003-01-24 23:00 | 0.6621 | -49.114 | -35.077 | 2.849 | 0.8677 | 0.37988 | 365.511 | -19.2981 | 0.45355 | -19.4027 | 0.46871 | -19.2704 | 0.4795 | 7.7083 | 75.0044 | 6.5596 | 0.24137 | -0.056389 | 0.068925 | -1.0776 | -0.21308 | 95.3703 | -6.7058 | -7.8103 | -8.1439 | -8.6918 | -14.0333 | -7.5859 | -8.7063 | -9.02 | -8.9507 | -10.5114 | -999 | -999 | -999 | -999 | -999 | -2.9112 | -8.1398 | -999 | -999 | -999 | 0.109 | 0.076 | 0.1 | 0.075 | 0 | 63
2003-01-24 23:30 | 0.5682 | -47.767 | -34.218 | 2.842 | 0.8368 | 0.38232 | 365.444 | -19.2482 | 0.45394 | -19.3512 | 0.46877 | -19.2162 | 0.48021 | 8.0312 | 76.7631 | 6.8154 | 0.23983 | -0.054756 | 0.070649 | -1.0181 | -0.22036 | 95.3686 | -6.7167 | -7.8209 | -8.1533 | -8.6996 | -14.0353 | -7.5966 | -8.7186 | -9.0358 | -8.9606 | -10.5302 | -999 | -999 | -999 | -999 | -999 | -2.9182 | -8.1153 | -999 | -999 | -999 | 0.109 | 0.076 | 0.1 | 0.075 | 0 | 63
2003-01-25 | 0.2006 | -45.372 | -28.813 | 2.873 | 0.8482 | 0.38404 | 365.422 | -19.1628 | 0.45308 | -19.2679 | 0.46817 | -19.132 | 0.47965 | 7.9204 | 76.5225 | 6.6346 | 0.22512 | -0.053752 | 0.069001 | -0.96801 | -0.19592 | 95.3825 | -6.7236 | -7.8304 | -8.1594 | -8.7089 | -14.0364 | -7.6092 | -8.7298 | -9.0536 | -8.9736 | -10.5417 | -999 | -999 | -999 | -999 | -999 | -2.9281 | -8.0992 | -999 | -999 | -999 | 0.108 | 0.076 | 0.1 | 0.075 | 0 | 63
2003-01-25 00:30 | 0.6791 | -44.042 | -31.675 | 3.678 | 0.8684 | 0.38682 | 365.408 | -19.1373 | 0.45456 | -19.2386 | 0.46955 | -19.0998 | 0.48109 | 7.8792 | 75.291 | 6.6321 | 0.24489 | -0.049947 | 0.069142 | -0.97039 | -0.23054 | 95.4039 | -6.7319 | -7.8388 | -8.1684 | -8.7199 | -14.0176 | -7.6205 | -8.7443 | -9.0718 | -8.9851 | -10.542 | -999 | -999 | -999 | -999 | -999 | -2.9367 | -8.0862 | -999 | -999 | -999 | 0.108 | 0.076 | 0.1 | 0.075 | 0 | 63
2003-01-25 01:00 | 0.1905 | -41.26 | -29.296 | 3.16 | 0.7888 | 0.38682 | 365.435 | -19.1839 | 0.45649 | -19.2862 | 0.47172 | -19.1453 | 0.48305 | 7.4883 | 72.4621 | 6.3608 | 0.23925 | -0.047486 | 0.070836 | -0.94513 | -0.21067 | 95.4051 | -6.7378 | -7.8462 | -8.1735 | -8.7253 | -13.9712 | -7.6284 | -8.7553 | -9.0815 | -8.9891 | -10.5129 | -999 | -999 | -999 | -999 | -999 | -2.9341 | -8.0658 | -999 | -999 | -999 | 0.108 | 0.076 | 0.1 | 0.075 | 0 | 63
2003-01-25 01:30 | 0.3946 | -38.914 | -15.376 | 2.3 | 0.6489 | 0.38721 | 365.479 | -19.2757 | 0.45954 | -19.3746 | 0.47442 | -19.2287 | 0.48584 | 7.1063 | 76.4541 | 6.0362 | 0.21651 | -0.045213 | 0.068462 | -0.95555 | -0.25502 | 95.4131 | -6.7453 | -7.8545 | -8.1811 | -8.7309 | -13.9278 | -7.6376 | -8.7664 | -9.0903 | -8.995 | -10.4847 | -999 | -999 | -999 | -999 | -999 | -2.9162 | -8.0259 | -999 | -999 | -999 | 0.108 | 0.076 | 0.1 | 0.075 | 0 | 63
2003-01-25 02:00 | 0.4606 | -33.381 | -17.5 | 2.775 | 0.7124 | 0.38888 | 365.502 | -19.3701 | 0.46438 | -19.4662 | 0.4793 | -19.3197 | 0.49056 | 6.4492 | 76.6539 | 5.4983 | 0.24002 | -0.041133 | 0.067446 | -0.8753 | -0.22596 | 95.4086 | -6.753 | -7.8623 | -8.1883 | -8.7313 | -13.885 | -7.646 | -8.7747 | -9.0957 | -8.9986 | -10.4444 | -999 | -999 | -999 | -999 | -999 | -2.889 | -7.9729 | -999 | -999 | -999 | 0.108 | 0.076 | 0.1 | 0.075 | 0 | 63
2003-01-25 02:30 | 0.6103 | -30.073 | -23.698 | 4.007 | 0.7988 | 0.38954 | 365.358 | -19.3286 | 0.46235 | -19.4201 | 0.4774 | -19.2629 | 0.48904 | 7.4108 | 79.6437 | 6.2854 | 0.2432 | -0.041848 | 0.069763 | -0.68652 | -0.19305 | 95.4053 | -6.7665 | -7.8741 | -8.198 | -8.7364 | -13.857 | -7.6592 | -8.784 | -9.1041 | -9.0096 | -10.4527 | -999 | -999 | -999 | -999 | -999 | -2.8652 | -7.9157 | -999 | -999 | -999 | 0.108 | 0.076 | 0.1 | 0.075 | 0 | 63
2003-01-25 03:00 | 0.3699 | -33.494 | -23.764 | 3.29 | 0.7831 | 0.39006 | 365.334 | -19.3751 | 0.46421 | -19.4683 | 0.47943 | -19.3136 | 0.4909 | 7.9138 | 77.0163 | 6.6308 | 0.24047 | -0.039249 | 0.069372 | -0.74183 | -0.20897 | 95.3867 | -6.774 | -7.8803 | -8.2021 | -8.7396 | -13.8152 | -7.6672 | -8.792 | -9.1186 | -9.014 | -10.4469 | -999 | -999 | -999 | -999 | -999 | -2.8522 | -7.8659 | -999 | -999 | -999 | 0.108 | 0.076 | 0.1 | 0.075 | 0 | 63
2003-01-25 03:30 | 0.4445 | -36.456 | -25.344 | 3.171 | 0.84 | 0.38788 | 365.394 | -19.4897 | 0.46645 | -19.5863 | 0.48168 | -19.434 | 0.49302 | 7.1958 | 78.0798 | 6.0817 | 0.22849 | -0.039588 | 0.06748 | -0.85398 | -0.22948 | 95.3839 | -6.7795 | -7.8833 | -8.2062 | -8.7421 | -13.7802 | -7.6741 | -8.7989 | -9.1319 | -9.0192 | -10.4316 | -999 | -999 | -999 | -999 | -999 | -2.8401 | -7.8236 | -999 | -999 | -999 | 0.108 | 0.076 | 0.1 | 0.075 | 0 | 63
2003-01-25 04:00 | 0.3009 | -37.143 | -24.694 | 3.076 | 0.6948 | 0.38569 | 365.425 | -19.4729 | 0.46497 | -19.5707 | 0.48025 | -19.4213 | 0.49161 | 7.5654 | 78.6949 | 6.3546 | 0.23572 | -0.042213 | 0.06969 | -0.8255 | -0.19243 | 95.373 | -6.7912 | -7.8917 | -8.2162 | -8.745 | -13.727 | -7.6829 | -8.8133 | -9.1463 | -9.028 | -10.411 | -999 | -999 | -999 | -999 | -999 | -2.8237 | -7.7805 | -999 | -999 | -999 | 0.108 | 0.076 | 0.1 | 0.075 | 0 | 63
2003-01-25 04:30 | 0.1782 | -37.801 | -27.72 | 2.68 | 0.7212 | 0.38814 | 365.413 | -19.5266 | 0.46876 | -19.6231 | 0.48397 | -19.4774 | 0.49524 | 7.3396 | 81.3984 | 6.1079 | 0.21974 | -0.043682 | 0.068769 | -0.87472 | -0.21871 | 95.3624 | -6.8006 | -7.9002 | -8.2228 | -8.7474 | -13.7118 | -7.6918 | -8.8242 | -9.161 | -9.037 | -10.4102 | -999 | -999 | -999 | -999 | -999 | -2.8057 | -7.7322 | -999 | -999 | -999 | 0.108 | 0.076 | 0.1 | 0.075 | 0 | 63
2003-01-25 05:00 | 0.2294 | -37.876 | -26.771 | 2.556 | 0.696 | 0.39098 | 365.399 | -19.5385 | 0.47165 | -19.6321 | 0.48643 | -19.4844 | 0.49732 | 6.6842 | 75.927 | 5.7829 | 0.22889 | -0.04436 | 0.069636 | -0.93577 | -0.22266 | 95.3888 | -6.8107 | -7.9059 | -8.2278 | -8.7511 | -13.6945 | -7.6995 | -8.8374 | -9.1765 | -9.0471 | -10.4124 | -999 | -999 | -999 | -999 | -999 | -2.7936 | -7.6914 | -999 | -999 | -999 | 0.108 | 0.076 | 0.1 | 0.075 | 0 | 63
2003-01-25 05:30 | 0.1626 | -37.67 | -24.143 | 2.182 | 0.6888 | 0.39124 | 365.352 | -19.5999 | 0.47361 | -19.697 | 0.48851 | -19.5487 | 0.49877 | 6.2842 | 77.9991 | 5.3708 | 0.24333 | -0.045867 | 0.06798 | -0.97665 | -0.2265 | 95.3673 | -6.8177 | -7.9126 | -8.2336 | -8.7525 | -13.7017 | -7.7075 | -8.8492 | -9.1858 | -9.0556 | -10.3874 | -999 | -999 | -999 | -999 | -999 | -2.7778 | -7.6587 | -999 | -999 | -999 | 0.108 | 0.076 | 0.1 | 0.075 | 0 | 63
2003-01-25 06:00 | 0.3913 | -37.308 | -30.1 | 2.836 | 0.8155 | 0.39531 | 365.31 | -19.6472 | 0.47806 | -19.7462 | 0.4932 | -19.6016 | 0.50389 | 6.32 | 80.2173 | 5.3725 | 0.24762 | -0.045189 | 0.068329 | -0.97244 | -0.23791 | 95.3319 | -6.8288 | -7.9174 | -8.2409 | -8.7543 | -13.7094 | -7.7161 | -8.8583 | -9.1959 | -9.0646 | -10.3803 | -999 | -999 | -999 | -999 | -999 | -2.7622 | -7.6218 | -999 | -999 | -999 | 0.108 | 0.076 | 0.1 | 0.075 | 0 | 63
2003-01-25 06:30 | -0.0959 | -37.244 | -23.818 | 2.126 | 0.6766 | 0.39937 | 365.271 | -19.6718 | 0.48267 | -19.7684 | 0.49784 | -19.625 | 0.50861 | 6.8117 | 78.2017 | 5.7538 | 0.23768 | -0.045202 | 0.069139 | -0.91438 | -0.22565 | 95.3167 | -6.8386 | -7.9233 | -8.2454 | -8.7578 | -13.7223 | -7.7256 | -8.8685 | -9.2064 | -9.0734 | -10.3834 | -999 | -999 | -999 | -999 | -999 | -2.7509 | -7.5859 | -999 | -999 | -999 | 0.108 | 0.076 | 0.1 | 0.075 | 0 | 63
2003-01-25 07:00 | 0.4252 | -36.933 | -23.859 | 2.582 | 0.7614 | 0.4011 | 365.307 | -19.7392 | 0.48675 | -19.8368 | 0.50187 | -19.6907 | 0.51236 | 6.1671 | 79.9806 | 5.1954 | 0.24902 | -0.044561 | 0.068884 | -0.97849 | -0.23484 | 95.3011 | -6.8462 | -7.9284 | -8.2501 | -8.7624 | -13.7211 | -7.7336 | -8.878 | -9.2183 | -9.0826 | -10.3789 | -999 | -999 | -999 | -999 | -999 | -2.7471 | -7.5574 | -999 | -999 | -999 | 0.108 | 0.076 | 0.1 | 0.075 | 0 | 63
2003-01-25 07:30 | 0.3202 | -37.665 | -32.325 | 3.071 | 0.7822 | 0.3999 | 365.307 | -19.7033 | 0.48472 | -19.7977 | 0.49984 | -19.6493 | 0.51017 | 7.2146 | 77.1916 | 6.1592 | 0.23757 | -0.046269 | 0.069788 | -0.85636 | -0.18662 | 95.2888 | -6.8565 | -7.9359 | -8.2568 | -8.7657 | -13.7273 | -7.7442 | -8.8898 | -9.2295 | -9.094 | -10.3964 | -999 | -999 | -999 | -999 | -999 | -2.7445 | -7.5317 | -999 | -999 | -999 | 0.108 | 0.076 | 0.1 | 0.075 | 0 | 63
2003-01-25 08:00 | 0.3709 | -38.11 | -26.009 | 2.459 | 0.8338 | 0.40243 | 365.235 | -19.6446 | 0.48462 | -19.7409 | 0.49971 | -19.592 | 0.51016 | 7.0008 | 78.7992 | 5.9221 | 0.23341 | -0.047186 | 0.069142 | -0.88891 | -0.20181 | 95.2701 | -6.8651 | -7.9424 | -8.2643 | -8.7741 | -13.727 | -7.7525 | -8.8985 | -9.2481 | -9.1057 | -10.4178 | -999 | -999 | -999 | -999 | -999 | -2.7507 | -7.5153 | -999 | -999 | -999 | 0.108 | 0.076 | 0.1 | 0.075 | 0 | 63
2003-01-25 08:30 | 0.1521 | -38.046 | -24.261 | 2.114 | 0.6806 | 0.40642 | 365.29 | -19.6958 | 0.49012 | -19.7907 | 0.50499 | -19.6392 | 0.51545 | 7.1654 | 80.46 | 6.0679 | 0.23852 | -0.043858 | 0.069713 | -0.89417 | -0.22078 | 95.2592 | -6.8705 | -7.9483 | -8.2682 | -8.7782 | -13.74 | -7.7589 | -8.9111 | -9.2654 | -9.1159 | -10.4219 | -999 | -999 | -999 | -999 | -999 | -2.7555 | -7.507 | -999 | -999 | -999 | 0.108 | 0.076 | 0.1 | 0.075 | 0 | 63
2003-01-25 09:00 | -0.1289 | -37.99 | -23.846 | 1.541 | 0.5854 | 0.40931 | 365.314 | -19.7435 | 0.49465 | -19.8401 | 0.50964 | -19.699 | 0.52014 | 6.3879 | 80.6381 | 5.4112 | 0.23097 | -0.043356 | 0.070545 | -0.97235 | -0.23863 | 95.2577 | -6.8773 | -7.9531 | -8.273 | -8.7838 | -13.7477 | -7.7667 | -8.9223 | -9.2781 | -9.1248 | -10.4255 | -999 | -999 | -999 | -999 | -999 | -2.76 | -7.5008 | -999 | -999 | -999 | 0.108 | 0.076 | 0.1 | 0.075 | 0 | 63
2003-01-25 09:30 | 0.0128 | -37.612 | -26.445 | 1.711 | 0.6483 | 0.4122 | 365.364 | -19.829 | 0.50067 | -19.9256 | 0.51559 | -19.7847 | 0.52557 | 5.8533 | 80.8807 | 5.0071 | 0.24568 | -0.045127 | 0.069045 | -1.0244 | -0.23828 | 95.2487 | -6.8849 | -7.9576 | -8.2784 | -8.7888 | -13.7658 | -7.7733 | -8.9351 | -9.2898 | -9.1353 | -10.4025 | -999 | -999 | -999 | -999 | -999 | -2.755 | -7.492 | -999 | -999 | -999 | 0.108 | 0.076 | 0.1 | 0.075 | 0 | 63
2003-01-25 10:00 | 0.0445 | -37.805 | -25.462 | 1.611 | 0.6967 | 0.41455 | 365.309 | -19.8209 | 0.50228 | -19.9235 | 0.51746 | -19.785 | 0.52774 | 6.0312 | 81.3137 | 5.1233 | 0.32834 | -0.032847 | 0.10825 | -0.94648 | -0.19381 | 95.2442 | -6.8933 | -7.9648 | -8.2873 | -8.7967 | -13.7981 | -7.7826 | -8.9461 | -9.2977 | -9.1471 | -10.4036 | -999 | -999 | -999 | -999 | -999 | -2.7458 | -7.475 | -999 | -999 | -999 | 0.108 | 0.076 | 0.1 | 0.075 | 0 | 63
2003-01-25 10:30 | -0.1125 | -37.516 | -31.45 | 2.311 | 0.7686 | 0.41736 | 365.284 | -19.8786 | 0.50635 | -19.9722 | 0.5213 | -19.8316 | 0.53122 | 6.2396 | 80.4145 | 5.3458 | 2.0065 | 0.26565 | 0.93005 | -0.25163 | 0.27161 | 95.2271 | -6.9036 | -7.9723 | -8.2941 | -8.8029 | -13.81 | -7.7934 | -8.9566 | -9.3118 | -9.1593 | -10.4131 | -999 | -999 | -999 | -999 | -999 | -2.743 | -7.458 | -999 | -999 | -999 | 0.108 | 0.076 | 0.1 | 0.075 | 0 | 63
2003-01-25 11:00 | 0.179 | -36.268 | -16.928 | 1.432 | 0.6177 | 0.41941 | 365.308 | -19.9227 | 0.51042 | -20.0191 | 0.52552 | -19.8766 | 0.53518 | 6.1437 | 82.2318 | 5.1242 | 10.6718 | 1.8023 | 4.1616 | 2.8981 | 2.5595 | 95.2226 | -6.9101 | -7.9782 | -8.2988 | -8.8099 | -13.8259 | -7.8009 | -8.9669 | -9.3255 | -9.171 | -10.4144 | -999 | -999 | -999 | -999 | -999 | -2.7425 | -7.4454 | -999 | -999 | -999 | 0.108 | 0.076 | 0.1 | 0.075 | 0 | 63
2003-01-25 11:30 | 0.2415 | -34.415 | -16.702 | 2.007 | 0.6767 | 0.41813 | 365.298 | -19.8977 | 0.50867 | -19.99 | 0.52365 | -19.8456 | 0.53348 | 6.5696 | 80.4945 | 5.5775 | 27.3641 | 4.7013 | 9.6876 | 8.7766 | 6.6707 | 95.2007 | -6.9215 | -7.9876 | -8.3078 | -8.8171 | -13.8374 | -7.8127 | -8.9793 | -9.3402 | -9.1837 | -10.4282 | -999 | -999 | -999 | -999 | -999 | -2.7425 | -7.4327 | -999 | -999 | -999 | 0.108 | 0.076 | 0.1 | 0.075 | 0 | 63
2003-01-25 12:00 | -0.0077 | -25.217 | -5.936 | 2.306 | 0.6731 | 0.41362 | 365.168 | -19.752 | 0.50687 | -19.8264 | 0.5213 | -19.6906 | 0.53125 | 6.5175 | 84.9184 | 5.4962 | 57.8881 | 8.4122 | 30.1917 | 20.7982 | 17.1544 | 95.2069 | -6.9346 | -8.0006 | -8.3242 | -8.8276 | -13.8543 | -7.8281 | -8.995 | -9.3677 | -9.2047 | -10.4397 | -999 | -999 | -999 | -999 | -999 | -2.7455 | -7.4206 | -999 | -999 | -999 | 0.108 | 0.076 | 0.1 | 0.075 | 0 | 63
2003-01-25 12:30 | -0.1184 | -10.976 | 0.319 | 2.228 | 0.681 | 0.40686 | 365.049 | -19.432 | 0.49888 | -19.4872 | 0.5123 | -19.326 | 0.52163 | 6.0967 | 79.0718 | 5.2217 | 103.659 | 12.4641 | 61.716 | 40.2082 | 30.9236 | 95.2025 | -6.9497 | -8.0185 | -8.3365 | -8.8375 | -13.848 | -7.8471 | -9.015 | -9.3942 | -9.2295 | -10.4363 | -999 | -999 | -999 | -999 | -999 | -2.7431 | -7.4019 | -999 | -999 | -999 | 0.108 | 0.076 | 0.1 | 0.075 | 0 | 63
2003-01-25 13:00 | -0.0928 | -4.719 | -5.082 | 1.59 | 0.5607 | 0.41168 | 365.091 | -19.1932 | 0.49573 | -19.2536 | 0.50881 | -19.0575 | 0.51689 | 5.8679 | 87.0778 | 4.9517 | 134.134 | 16.4177 | 76.7083 | 56.094 | 37.9846 | 95.1876 | -6.9474 | -8.0174 | -8.3298 | -8.8401 | -13.8283 | -7.8507 | -9.0236 | -9.3888 | -9.2341 | -10.4242 | -999 | -999 | -999 | -999 | -999 | -2.7335 | -7.3707 | -999 | -999 | -999 | 0.108 | 0.076 | 0.1 | 0.075 | 0 | 63
2003-01-25 13:30 | -0.2019 | -14.114 | -13.523 | 2.015 | 0.6252 | 0.42548 | 365.33 | -19.2798 | 0.50319 | -19.3518 | 0.51647 | -19.1634 | 0.52463 | 5.6537 | 82.776 | 4.7946 | 113.229 | 15.1695 | 54.8907 | 46.7519 | 30.5464 | 95.1784 | -6.9379 | -8.0015 | -8.3151 | -8.8301 | -13.7671 | -7.8368 | -9.01 | -9.3611 | -9.2076 | -10.3806 | -999 | -999 | -999 | -999 | -999 | -2.7231 | -7.3374 | -999 | -999 | -999 | 0.108 | 0.076 | 0.1 | 0.075 | 0 | 63
2003-01-25 14:00 | 0.0047 | -18.573 | -10.266 | 2.17 | 0.6562 | 0.43069 | 365.365 | -19.3418 | 0.50767 | -19.4225 | 0.52141 | -19.2518 | 0.53041 | 5.4413 | 80.8715 | 4.6137 | 100.812 | 15.1077 | 44.1613 | 40.9833 | 27.067 | 95.1477 | -6.9365 | -7.9992 | -8.3115 | -8.8246 | -13.713 | -7.8367 | -9.007 | -9.3481 | -9.1994 | -10.3493 | -999 | -999 | -999 | -999 | -999 | -2.7122 | -7.2977 | -999 | -999 | -999 | 0.108 | 0.076 | 0.1 | 0.075 | 0 | 63
2003-01-25 14:30 | -0.2705 | -12.465 | -4.504 | 2.546 | 0.5979 | 0.43389 | 365.231 | -19.0846 | 0.50403 | -19.1672 | 0.5182 | -18.9956 | 0.52732 | 5.7567 | 79.0572 | 4.8975 | 121.363 | 16.5685 | 59.6268 | 52.6843 | 33.3211 | 95.1257 | -6.9505 | -8.0111 | -8.3201 | -8.8275 | -13.658 | -7.8513 | -9.0114 | -9.3524 | -9.2085 | -10.3383 | -999 | -999 | -999 | -999 | -999 | -2.6944 | -7.2518 | -999 | -999 | -999 | 0.108 | 0.076 | 0.1 | 0.076 | 0 | 63
2003-01-25 15:00 | -0.3994 | -6.424 | -0.959 | 2.115 | 0.5462 | 0.43631 | 365.191 | -18.727 | 0.49899 | -18.8057 | 0.51231 | -18.6023 | 0.52032 | 5.2433 | 88.7611 | 4.4363 | 140.886 | 17.2833 | 76.6964 | 66.4882 | 39.7331 | 95.1017 | -6.9606 | -8.0198 | -8.3306 | -8.8328 | -13.6195 | -7.8613 | -9.0145 | -9.3532 | -9.2135 | -10.3274 | -999 | -999 | -999 | -999 | -999 | -2.6731 | -7.2032 | -999 | -999 | -999 | 0.108 | 0.076 | 0.1 | 0.075 | 0 | 63
2003-01-25 15:30 | -0.1681 | -5.381 | -0.055 | 2.957 | 0.6882 | 0.43517 | 365.145 | -18.4865 | 0.49438 | -18.5652 | 0.50714 | -18.3664 | 0.51509 | 5.0679 | 88.7805 | 4.3154 | 141.763 | 17.2721 | 82.8489 | 71.6373 | 41.2561 | 95.0882 | -6.9653 | -8.0219 | -8.3344 | -8.8272 | -13.5772 | -7.8638 | -9.0061 | -9.3466 | -9.2089 | -10.3101 | -999 | -999 | -999 | -999 | -999 | -2.649 | -7.1509 | -999 | -999 | -999 | 0.108 | 0.076 | 0.1 | 0.075 | 0 | 63
2003-01-25 16:00 | -0.0929 | -9.824 | -11.635 | 2.396 | 0.6531 | 0.43454 | 365.033 | -18.214 | 0.48793 | -18.2781 | 0.49988 | -18.0895 | 0.50881 | 5.5012 | 77.5575 | 4.6058 | 123.041 | 14.9011 | 76.2783 | 68.7234 | 36.2523 | 95.0511 | -6.9705 | -8.0278 | -8.3374 | -8.8158 | -13.5104 | -7.8711 | -8.998 | -9.3395 | -9.2097 | -10.2829 | -999 | -999 | -999 | -999 | -999 | -2.6229 | -7.0941 | -999 | -999 | -999 | 0.108 | 0.076 | 0.1 | 0.075 | 0 | 63
2003-01-25 16:30 | -0.0665 | -26.965 | -21.359 | 1.394 | 0.571 | 0.45281 | 365.065 | -18.2203 | 0.49425 | -18.3117 | 0.50699 | -18.17 | 0.51763 | 5.5367 | 83.5566 | 4.7313 | 65.9398 | 9.5063 | 36.5051 | 35.1647 | 18.6879 | 95.0237 | -6.9634 | -8.0226 | -8.3238 | -8.8019 | -13.432 | -7.8662 | -8.9825 | -9.317 | -9.1915 | -10.2563 | -999 | -999 | -999 | -999 | -999 | -2.604 | -7.0409 | -999 | -999 | -999 | 0.108 | 0.076 | 0.1 | 0.075 | 0 | 63
2003-01-25 17:00 | 0.0625 | -34.832 | -24.794 | 1.359 | 0.5794 | 0.46981 | 365.153 | -18.5779 | 0.51056 | -18.6777 | 0.52426 | -18.5351 | 0.53455 | 5.4262 | 79.4487 | 4.5967 | 28.0447 | 4.7078 | 11.3138 | 10.1494 | 7.0759 | 94.9882 | -6.9632 | -8.0184 | -8.3168 | -8.7926 | -13.3586 | -7.8593 | -8.9663 | -9.2993 | -9.1699 | -10.2295 | -999 | -999 | -999 | -999 | -999 | -2.5901 | -6.9947 | -999 | -999 | -999 | 0.108 | 0.076 | 0.1 | 0.075 | 0 | 63
2003-01-25 17:30 | -0.1635 | -37.292 | -28.619 | 0.928 | 0.5292 | 0.47389 | 365.125 | -18.8421 | 0.52262 | -18.944 | 0.53689 | -18.8071 | 0.54699 | 5.8 | 82.9495 | 4.8621 | 9.8746 | 1.59 | 4.3563 | 2.9872 | 2.3863 | 94.9924 | -6.9707 | -8.017 | -8.3212 | -8.7959 | -13.3427 | -7.8617 | -8.9633 | -9.2939 | -9.1622 | -10.2262 | -999 | -999 | -999 | -999 | -999 | -2.5752 | -6.9536 | -999 | -999 | -999 | 0.108 | 0.076 | 0.1 | 0.075 | 0 | 63
2003-01-25 18:00 | -0.4983 | -38.215 | -27.553 | 0.152 | 0.4361 | 0.47834 | 365.214 | -19.0016 | 0.53305 | -19.1066 | 0.54734 | -18.9754 | 0.55706 | 4.645 | 86.2289 | 3.945 | 1.5852 | 0.16475 | 0.65752 | -0.6693 | 0.036654 | 94.963 | -6.982 | -8.0227 | -8.322 | -8.8023 | -13.377 | -7.8689 | -8.9725 | -9.3018 | -9.1716 | -10.2389 | -999 | -999 | -999 | -999 | -999 | -2.5637 | -6.9231 | -999 | -999 | -999 | 0.108 | 0.076 | 0.1 | 0.075 | 0 | 63
2003-01-25 18:30 | -0.2395 | -37.089 | -30.837 | 0.603 | 0.4916 | 0.48923 | 365.43 | -19.4284 | 0.55827 | -19.5395 | 0.57213 | -19.4067 | 0.58076 | 3.6688 | 100.993 | 3.2037 | 0.31164 | -0.043567 | 0.1002 | -1.4432 | -0.44542 | 94.9639 | -6.9873 | -8.0299 | -8.3254 | -8.8004 | -13.455 | -7.8774 | -8.9736 | -9.3084 | -9.1784 | -10.2381 | -999 | -999 | -999 | -999 | -999 | -2.5546 | -6.906 | -999 | -999 | -999 | 0.108 | 0.076 | 0.1 | 0.075 | 0 | 63
2003-01-25 19:00 | -0.1671 | -38.235 | -37.365 | 0.416 | 0.5188 | 0.48722 | 365.362 | -19.1871 | 0.54936 | -19.3019 | 0.56417 | -19.186 | 0.57376 | 4.5892 | 89.0191 | 3.9171 | 0.24571 | -0.05797 | 0.072861 | -1.1975 | -0.23334 | 94.9508 | -7.0065 | -8.0453 | -8.3395 | -8.8041 | -13.5373 | -7.8925 | -8.9787 | -9.3159 | -9.1941 | -10.2582 | -999 | -999 | -999 | -999 | -999 | -2.5516 | -6.8959 | -999 | -999 | -999 | 0.108 | 0.076 | 0.1 | 0.075 | 0 | 63
2003-01-25 19:30 | -0.0123 | -38.086 | -35.579 | 0.651 | 0.5682 | 0.49393 | 365.43 | -19.3313 | 0.56072 | -19.4467 | 0.5757 | -19.3386 | 0.58517 | 4.4229 | 87.2002 | 3.8 | 0.23606 | -0.058912 | 0.069009 | -1.2671 | -0.29014 | 94.9311 | -7.0146 | -8.0515 | -8.345 | -8.8059 | -13.6122 | -7.8987 | -8.9807 | -9.3209 | -9.2026 | -10.2798 | -999 | -999 | -999 | -999 | -999 | -2.5569 | -6.8956 | -999 | -999 | -999 | 0.108 | 0.076 | 0.1 | 0.075 | 0 | 63
2003-01-25 20:00 | -0.4297 | -38.877 | -32.81 | -0.445 | 0.4124 | 0.49704 | 365.387 | -19.221 | 0.55909 | -19.3298 | 0.57385 | -19.2071 | 0.58319 | 5.1738 | 86.711 | 4.4575 | 0.22986 | -0.058511 | 0.067897 | -1.1402 | -0.25427 | 94.9013 | -7.0253 | -8.0578 | -8.3555 | -8.813 | -13.6786 | -7.9071 | -8.9868 | -9.3354 | -9.2169 | -10.314 | -999 | -999 | -999 | -999 | -999 | -2.5693 | -6.9035 | -999 | -999 | -999 | 0.108 | 0.076 | 0.1 | 0.075 | 0 | 63
2003-01-25 20:30 | -0.0661 | -37.244 | -38.393 | 0.228 | 0.6793 | 0.49927 | 365.87 | -20.0606 | 0.59287 | -20.1719 | 0.60584 | -20.0295 | 0.61354 | 3.4429 | 105.81 | 2.9804 | 0.2163 | -0.057519 | 0.068365 | -1.772 | -0.74767 | 94.9017 | -7.0188 | -8.0523 | -8.3501 | -8.8134 | -13.7449 | -7.9009 | -8.9866 | -9.339 | -9.2136 | -10.3143 | -999 | -999 | -999 | -999 | -999 | -2.5895 | -6.9206 | -999 | -999 | -999 | 0.108 | 0.076 | 0.1 | 0.075 | 0 | 63
2003-01-25 21:00 | 0.3095 | -39.3 | -26.854 | 0.602 | 0.6911 | 0.51072 | 365.296 | -19.1712 | 0.57036 | -19.2887 | 0.58657 | -19.1888 | 0.59587 | 5.5488 | 83.3623 | 4.78 | 0.23894 | -0.061714 | 0.073016 | -0.81963 | 0.068931 | 94.8682 | -7.0405 | -8.0592 | -8.3645 | -8.8312 | -13.8073 | -7.9123 | -9.0029 | -9.347 | -9.2365 | -10.3528 | -999 | -999 | -999 | -999 | -999 | -2.6071 | -6.9408 | -999 | -999 | -999 | 0.108 | 0.076 | 0.1 | 0.075 | 0 | 63
2003-01-25 21:30 | 0.254 | -40.43 | -26.611 | 0.477 | 0.6564 | 0.52149 | 365.163 | -19.0097 | 0.57069 | -19.112 | 0.58506 | -18.9781 | 0.59407 | 6.585 | 83.6258 | 5.5796 | 0.2229 | -0.068544 | 0.069685 | -0.99818 | -0.21924 | 94.8332 | -7.0537 | -8.0756 | -8.3787 | -8.8425 | -13.8212 | -7.9269 | -9.0131 | -9.3791 | -9.2584 | -10.3984 | -999 | -999 | -999 | -999 | -999 | -2.6307 | -6.9651 | -999 | -999 | -999 | 0.108 | 0.076 | 0.1 | 0.075 | 0 | 63
2003-01-25 22:00 | -0.2481 | -40.091 | -47.986 | -1.515 | 0.4758 | 0.52728 | 365.162 | -19.0813 | 0.57778 | -19.1852 | 0.59217 | -19.0497 | 0.60095 | 6.1417 | 84.7387 | 5.2033 | 0.2307 | -0.056112 | 0.069367 | -1.0764 | -0.25838 | 94.7957 | -7.0488 | -8.0734 | -8.3726 | -8.8428 | -13.8323 | -7.9267 | -9.019 | -9.403 | -9.2625 | -10.4082 | -999 | -999 | -999 | -999 | -999 | -2.6586 | -6.9932 | -999 | -999 | -999 | 0.108 | 0.076 | 0.1 | 0.075 | 0 | 63
2003-01-25 22:30 | -0.268 | -38.528 | -39.72 | -0.782 | 0.4951 | 0.52075 | 365.671 | -19.9567 | 0.60812 | -20.0706 | 0.62231 | -19.9317 | 0.62962 | 4.4917 | 106.714 | 3.8617 | 0.22485 | -0.049784 | 0.069778 | -1.4253 | -0.51411 | 94.79 | -7.0323 | -8.0635 | -8.3622 | -8.8434 | -13.8619 | -7.9153 | -9.0227 | -9.4022 | -9.2567 | -10.3874 | -999 | -999 | -999 | -999 | -999 | -2.6816 | -7.0194 | -999 | -999 | -999 | 0.108 | 0.076 | 0.1 | 0.075 | 0 | 63
2003-01-25 23:00 | -0.593 | -38.665 | -17.055 | -0.083 | 0.3729 | 0.53593 | 365.502 | -19.4835 | 0.60453 | -19.5949 | 0.61914 | -19.4784 | 0.62714 | 4.1783 | 95.7023 | 3.5533 | 0.24064 | -0.06332 | 0.071138 | -1.2708 | -0.25264 | 94.7551 | -7.0545 | -8.0807 | -8.3858 | -8.8634 | -13.9151 | -7.9276 | -9.042 | -9.4102 | -9.2773 | -10.3984 | -999 | -999 | -999 | -999 | -999 | -2.6933 | -7.0397 | -999 | -999 | -999 | 0.108 | 0.076 | 0.1 | 0.075 | 0 | 63
2003-01-25 23:30 | -0.728 | -38.248 | -26.855 | -0.612 | 0.3715 | 0.52367 | 365.733 | -19.941 | 0.61193 | -20.0447 | 0.62531 | -19.8902 | 0.63204 | 3.7992 | 109.562 | 3.3262 | 0.23019 | -0.067264 | 0.068796 | -1.6345 | -0.65555 | 94.7459 | -7.0596 | -8.0872 | -8.3964 | -8.873 | -13.9571 | -7.9339 | -9.0495 | -9.4154 | -9.2874 | -10.41 | -999 | -999 | -999 | -999 | -999 | -2.6996 | -7.0529 | -999 | -999 | -999 | 0.108 | 0.076 | 0.1 | 0.075 | 0 | 63
2003-01-26 | -0.5173 | -37.23 | -29.436 | -0.524 | 0.4845 | 0.5218 | 365.779 | -20.3107 | 0.62574 | -20.4416 | 0.64094 | -20.3397 | 0.64808 | 3.1546 | 105.65 | 2.765 | 0.2379 | -0.062719 | 0.070709 | -1.5187 | -0.40863 | 94.7344 | -7.056 | -8.0828 | -8.3899 | -8.8792 | -14.0133 | -7.9344 | -9.0537 | -9.4035 | -9.2873 | -10.4095 | -999 | -999 | -999 | -999 | -999 | -2.7051 | -7.0678 | -999 | -999 | -999 | 0.108 | 0.076 | 0.1 | 0.075 | 0 | 63
2003-01-26 00:30 | 0.0552 | -38.954 | -30.78 | -0.619 | 0.6358 | 0.53853 | 365.621 | -19.9159 | 0.62525 | -20.0507 | 0.64151 | -19.9749 | 0.64953 | 4.5067 | 87.6898 | 3.8175 | 0.23773 | -0.066149 | 0.072308 | -1.0098 | -0.019958 | 94.6963 | -7.0767 | -8.1029 | -8.4069 | -8.8954 | -14.0792 | -7.9587 | -9.0716 | -9.4206 | -9.3166 | -10.4521 | -999 | -999 | -999 | -999 | -999 | -2.7123 | -7.0857 | -999 | -999 | -999 | 0.108 | 0.076 | 0.1 | 0.075 | 0 | 63
2003-01-26 01:00 | -0.3508 | -41.027 | -29.867 | -0.843 | 0.5414 | 0.56022 | 365.505 | -19.1704 | 0.61432 | -19.278 | 0.62872 | -19.1533 | 0.63646 | 5.69 | 86.2264 | 4.835 | 0.22431 | -0.087068 | 0.069053 | -1.0764 | -0.19897 | 94.66 | -7.104 | -8.1222 | -8.4367 | -8.9194 | -14.1214 | -7.9771 | -9.0876 | -9.4557 | -9.3489 | -10.524 | -999 | -999 | -999 | -999 | -999 | -2.7293 | -7.1128 | -999 | -999 | -999 | 0.108 | 0.076 | 0.1 | 0.075 | 0 | 63
2003-01-26 01:30 | -0.6456 | -40.835 | -29.024 | -1.206 | 0.3706 | 0.5442 | 366.029 | -19.5458 | 0.61991 | -19.6547 | 0.63359 | -19.5181 | 0.64068 | 4.5875 | 102.259 | 3.9721 | 0.21682 | -0.070742 | 0.067438 | -1.4604 | -0.48431 | 94.6699 | -7.0921 | -8.1198 | -8.4329 | -8.9146 | -14.1524 | -7.9646 | -9.0769 | -9.462 | -9.3402 | -10.5279 | -999 | -999 | -999 | -999 | -999 | -2.7599 | -7.1506 | -999 | -999 | -999 | 0.108 | 0.076 | 0.1 | 0.075 | 0 | 63
2003-01-26 02:00 | -0.1661 | -38.975 | -40.483 | -1.76 | 0.4057 | 0.52745 | 366.083 | -20.4027 | 0.63826 | -20.5385 | 0.65325 | -20.4394 | 0.66019 | 3.2625 | 109.478 | 2.835 | 0.22081 | -0.0613 | 0.070392 | -1.6487 | -0.51714 | 94.6648 | -7.0753 | -8.1073 | -8.4187 | -8.9148 | -14.2085 | -7.9543 | -9.0786 | -9.4456 | -9.3273 | -10.497 | -999 | -999 | -999 | -999 | -999 | -2.784 | -7.189 | -999 | -999 | -999 | 0.108 | 0.076 | 0.1 | 0.075 | 0 | 63
2003-01-26 02:30 | -0.1846 | -39.939 | -32.127 | -1.393 | 0.4453 | 0.56104 | 365.38 | -19.6634 | 0.6331 | -19.8021 | 0.64871 | -19.7276 | 0.65664 | 3.7458 | 91.5133 | 3.2012 | 0.2234 | -0.078805 | 0.071287 | -1.2083 | -0.086965 | 94.6406 | -7.1021 | -8.1293 | -8.4395 | -8.9402 | -14.2604 | -7.9795 | -9.1032 | -9.4611 | -9.359 | -10.5253 | -999 | -999 | -999 | -999 | -999 | -2.7954 | -7.2127 | -999 | -999 | -999 | 0.108 | 0.076 | 0.1 | 0.075 | 0 | 63
2003-01-26 03:00 | -0.6306 | -40.289 | -27.781 | -1.097 | 0.3583 | 0.53566 | 365.748 | -20.1828 | 0.63308 | -20.2943 | 0.64697 | -20.1621 | 0.65354 | 4.3067 | 102.683 | 3.7188 | 0.21807 | -0.073845 | 0.067361 | -1.604 | -0.62061 | 94.6324 | -7.1112 | -8.1408 | -8.4557 | -8.9526 | -14.2942 | -7.9876 | -9.1095 | -9.4744 | -9.3723 | -10.5556 | -999 | -999 | -999 | -999 | -999 | -2.807 | -7.2317 | -999 | -999 | -999 | 0.108 | 0.076 | 0.1 | 0.075 | 0 | 63
2003-01-26 03:30 | -0.3794 | -38.645 | -43.616 | -2.022 | 0.4896 | 0.5261 | 365.982 | -20.7316 | 0.64922 | -20.8737 | 0.66438 | -20.8114 | 0.67159 | 2.9292 | 106.651 | 2.5162 | 0.22844 | -0.074085 | 0.070625 | -1.6888 | -0.49471 | 94.6024 | -7.0989 | -8.1393 | -8.4469 | -8.9495 | -14.35 | -7.9851 | -9.1064 | -9.4696 | -9.3666 | -10.5448 | -999 | -999 | -999 | -999 | -999 | -2.8186 | -7.2569 | -999 | -999 | -999 | 0.108 | 0.076 | 0.1 | 0.075 | 0 | 63
2003-01-26 04:00 | -0.5456 | -41.002 | -19.543 | -0.57 | 0.3495 | 0.57517 | 365.383 | -19.7506 | 0.64851 | -19.8905 | 0.66483 | -19.8366 | 0.67304 | 4.2629 | 90.13 | 3.6646 | 0.23768 | -0.077125 | 0.073429 | -0.9608 | 0.10771 | 94.5594 | -7.1268 | -8.1678 | -8.4794 | -8.9699 | -14.4165 | -8.0125 | -9.1256 | -9.4942 | -9.4031 | -10.5886 | -999 | -999 | -999 | -999 | -999 | -2.8292 | -7.2847 | -999 | -999 | -999 | 0.108 | 0.076 | 0.1 | 0.075 | 0 | 63
2003-01-26 04:30 | -0.6057 | -40.268 | -58.889 | -3.65 | 0.4205 | 0.52207 | 366.04 | -20.747 | 0.64571 | -20.8644 | 0.6593 | -20.7253 | 0.66485 | 2.9417 | 110.686 | 2.5592 | 0.20467 | -0.085488 | 0.066932 | -2.151 | -0.98298 | 94.5467 | -7.1268 | -8.1691 | -8.4808 | -8.9802 | -14.476 | -8.0122 | -9.1291 | -9.5016 | -9.4047 | -10.6076 | -999 | -999 | -999 | -999 | -999 | -2.8432 | -7.313 | -999 | -999 | -999 | 0.108 | 0.076 | 0.1 | 0.076 | 0 | 63
2003-01-26 05:00 | 0.1374 | -40.172 | -35.441 | -1.394 | 0.7004 | 0.555 | 365.655 | -20.6501 | 0.66847 | -20.8443 | 0.68598 | -20.849 | 0.6938 | 3.3454 | 95.4478 | 2.8158 | 0.2374 | -0.075494 | 0.072476 | -1.2706 | -0.080827 | 94.4785 | -7.1203 | -8.1666 | -8.482 | -8.9778 | -14.5398 | -8.0056 | -9.1234 | -9.4863 | -9.3971 | -10.595 | -999 | -999 | -999 | -999 | -999 | -2.8588 | -7.3412 | -999 | -999 | -999 | 0.108 | 0.076 | 0.1 | 0.075 | 0 | 63
2003-01-26 05:30 | 0.1749 | -46.079 | -40.784 | -1.603 | 0.7149 | 0.61304 | 365.244 | -18.9219 | 0.64666 | -19.0367 | 0.66135 | -18.9196 | 0.66846 | 6.2046 | 81.5891 | 5.2838 | 0.22608 | -0.093061 | 0.072014 | -1.0122 | -0.061492 | 94.4491 | -7.1762 | -8.2136 | -8.5363 | -9.0262 | -14.5954 | -8.0558 | -9.1671 | -9.5479 | -9.474 | -10.7144 | -999 | -999 | -999 | -999 | -999 | -2.876 | -7.3708 | -999 | -999 | -999 | 0.108 | 0.076 | 0.1 | 0.076 | 0 | 63
2003-01-26 06:00 | -0.3832 | -47.488 | -19.924 | -0.66 | 0.5265 | 0.60637 | 365.315 | -19.1141 | 0.64877 | -19.222 | 0.6629 | -19.0915 | 0.66957 | 6.2125 | 86.9745 | 5.3458 | 0.21401 | -0.081467 | 0.065819 | -1.2432 | -0.31221 | 94.4103 | -7.1613 | -8.1987 | -8.5262 | -9.0241 | -14.5815 | -8.0358 | -9.1545 | -9.556 | -9.4523 | -10.7202 | -999 | -999 | -999 | -999 | -999 | -2.911 | -7.4047 | -999 | -999 | -999 | 0.108 | 0.076 | 0.1 | 0.076 | 0 | 63
2003-01-26 06:30 | 0.0017 | -46.661 | -51.812 | -3.321 | 0.5373 | 0.59784 | 365.489 | -19.545 | 0.65967 | -19.6672 | 0.67407 | -19.565 | 0.68082 | 5.0071 | 92.7394 | 4.3267 | 0.22834 | -0.058437 | 0.068252 | -1.3885 | -0.31691 | 94.3899 | -7.1447 | -8.1936 | -8.5139 | -9.0194 | -14.574 | -8.0214 | -9.1518 | -9.5581 | -9.4362 | -10.6876 | -999 | -999 | -999 | -999 | -999 | -2.9422 | -7.4438 | -999 | -999 | -999 | 0.108 | 0.076 | 0.1 | 0.075 | 0 | 63
2003-01-26 07:00 | -0.748 | -48.827 | -18.089 | -1.057 | 0.2495 | 0.63091 | 365.398 | -18.8626 | 0.65927 | -18.986 | 0.67372 | -18.8778 | 0.68066 | 4.8513 | 83.5779 | 4.2025 | 0.23195 | -0.077284 | 0.068626 | -1.417 | -0.24444 | 94.3727 | -7.159 | -8.208 | -8.5319 | -9.0366 | -14.5702 | -8.0367 | -9.1758 | -9.5782 | -9.4618 | -10.6785 | -999 | -999 | -999 | -999 | -999 | -2.9543 | -7.4665 | -999 | -999 | -999 | 0.108 | 0.076 | 0.1 | 0.075 | 0 | 63
2003-01-26 07:30 | -0.7762 | -48.401 | -29.601 | -1.977 | 0.2628 | 0.54261 | 366.04 | -20.6807 | 0.66509 | -20.8072 | 0.67855 | -20.714 | 0.68394 | 2.0438 | 119.58 | 1.7958 | 0.23761 | -0.080561 | 0.066697 | -2.8817 | -1.2305 | 94.3503 | -7.1293 | -8.1883 | -8.5088 | -9.0264 | -14.5587 | -8.0175 | -9.1659 | -9.5454 | -9.4261 | -10.6131 | -999 | -999 | -999 | -999 | -999 | -2.9502 | -7.465 | -999 | -999 | -999 | 0.108 | 0.076 | 0.1 | 0.075 | 0 | 63
2003-01-26 08:00 | -0.5322 | -47.732 | -49.874 | -2.743 | 0.495 | 0.59857 | 365.767 | -20.1006 | 0.68753 | -20.2937 | 0.70368 | -20.3921 | 0.71338 | 2.2642 | 110.513 | 1.9937 | 0.24887 | -0.095445 | 0.076454 | -1.9872 | -0.29531 | 94.3277 | -7.1432 | -8.2086 | -8.5242 | -9.0402 | -14.5904 | -8.0381 | -9.1806 | -9.5361 | -9.4379 | -10.6087 | -999 | -999 | -999 | -999 | -999 | -2.9334 | -7.4529 | -999 | -999 | -999 | 0.108 | 0.076 | 0.1 | 0.075 | 0 | 63
2003-01-26 08:30 | -0.8168 | -54.758 | -38.243 | -2.538 | 0.3344 | 0.63183 | 365.43 | -19.09 | 0.67074 | -19.2268 | 0.68604 | -19.1414 | 0.69332 | 4.5438 | 100.603 | 3.9058 | 0.24039 | -0.11328 | 0.073488 | -1.5776 | -0.21574 | 94.3161 | -7.2017 | -8.2617 | -8.5852 | -9.0828 | -14.6952 | -8.0855 | -9.2085 | -9.5755 | -9.5016 | -10.7179 | -999 | -999 | -999 | -999 | -999 | -2.9208 | -7.4439 | -999 | -999 | -999 | 0.108 | 0.076 | 0.1 | 0.076 | 0 | 63
2003-01-26 09:00 | -0.945 | -49.316 | -17.745 | -1.084 | 0.2438 | 0.54925 | 365.662 | -20.884 | 0.67557 | -21.0566 | 0.69047 | -21.014 | 0.69628 | 3.3087 | 134.23 | 2.9254 | 0.21938 | -0.089142 | 0.068129 | -2.265 | -0.88182 | 94.2825 | -7.1736 | -8.2382 | -8.5554 | -9.0699 | -14.7732 | -8.0648 | -9.1883 | -9.5582 | -9.47 | -10.7293 | -999 | -999 | -999 | -999 | -999 | -2.9327 | -7.4645 | -999 | -999 | -999 | 0.108 | 0.076 | 0.1 | 0.076 | 0 | 63
2003-01-26 09:30 | -1.7191 | -44.404 | 29.056 | 5.713 | 0.3832 | 0.57021 | 365.992 | -20.337 | 0.67811 | -20.5168 | 0.69486 | -20.5243 | 0.70354 | 1.9792 | 128.88 | 1.7796 | 0.24271 | -0.097407 | 0.073557 | -2.0516 | -0.48672 | 94.2894 | -7.1876 | -8.2539 | -8.5778 | -9.0867 | -14.8833 | -8.0719 | -9.1955 | -9.5712 | -9.4873 | -10.7612 | -999 | -999 | -999 | -999 | -999 | -2.9584 | -7.5128 | -999 | -999 | -999 | 0.108 | 0.076 | 0.1 | 0.076 | 0 | 63
2003-01-26 10:00 | -1.1081 | -44.98 | -34.531 | -2.022 | 0.3716 | 0.63418 | 365.916 | -19.8682 | 0.70678 | -20.0357 | 0.72161 | -20.0032 | 0.72759 | 3.0962 | 121.272 | 2.7383 | 0.34308 | -0.075671 | 0.11939 | -1.4813 | -0.10619 | 94.2648 | -7.2129 | -8.2708 | -8.6048 | -9.1141 | -15.0079 | -8.0899 | -9.218 | -9.5883 | -9.5225 | -10.823 | -999 | -999 | -999 | -999 | -999 | -2.9875 | -7.5717 | -999 | -999 | -999 | 0.108 | 0.076 | 0.1 | 0.076 | 0 | 63
2003-01-26 10:30 | 0.0064 | -47.821 | -46.314 | -3.923 | 0.7071 | 0.70307 | 365.786 | -19.2369 | 0.73482 | -19.4527 | 0.74966 | -19.4714 | 0.75553 | 3.1175 | 100.245 | 2.7146 | 2.3028 | 0.26157 | 0.96542 | -1.1206 | 0.10596 | 94.2471 | -7.2288 | -8.2913 | -8.6222 | -9.1318 | -15.1168 | -8.1086 | -9.2288 | -9.6142 | -9.5547 | -10.8894 | -999 | -999 | -999 | -999 | -999 | -3.0267 | -7.64 | -999 | -999 | -999 | 0.108 | 0.076 | 0.1 | 0.076 | 0 | 63
2003-01-26 11:00 | -1.2316 | -53.017 | -8.825 | 0.234 | 0.3072 | 0.77542 | 365.441 | -18.1008 | 0.73575 | -18.2306 | 0.74992 | -18.1336 | 0.75548 | 5.9004 | 73.2463 | 5.0208 | 12.5055 | 2.1277 | 4.7731 | 3.2313 | 3.1146 | 94.2327 | -7.2492 | -8.3054 | -8.6429 | -9.1603 | -15.1396 | -8.1303 | -9.2564 | -9.6483 | -9.599 | -10.9635 | -999 | -999 | -999 | -999 | -999 | -3.0713 | -7.7105 | -999 | -999 | -999 | 0.108 | 0.076 | 0.1 | 0.076 | 0 | 63
2003-01-26 11:30 | -1.1694 | -46.546 | -36.353 | -4.604 | 0.3091 | 0.63651 | 366.033 | -19.8341 | 0.71474 | -19.9594 | 0.72772 | -19.8144 | 0.73045 | 2.5612 | 128.414 | 2.2775 | 31.7805 | 5.5525 | 10.9725 | 8.1225 | 6.3734 | 94.2385 | -7.2055 | -8.2816 | -8.614 | -9.1377 | -15.1314 | -8.0918 | -9.2221 | -9.6134 | -9.5398 | -10.8835 | -999 | -999 | -999 | -999 | -999 | -3.1087 | -7.7663 | -999 | -999 | -999 | 0.108 | 0.076 | 0.1 | 0.076 | 0 | 63
2003-01-26 12:00 | -1.0956 | -29.783 | -15.958 | -2.24 | 0.4797 | 0.63899 | 365.729 | -19.7154 | 0.72035 | -19.8696 | 0.7329 | -19.8313 | 0.73689 | 2.7421 | 115.521 | 2.3942 | 72.8985 | 10.5398 | 42.97 | 25.7518 | 22.8463 | 94.2267 | -7.2141 | -8.29 | -8.6304 | -9.1648 | -15.13 | -8.1042 | -9.2395 | -9.604 | -9.5456 | -10.8534 | -999 | -999 | -999 | -999 | -999 | -3.1265 | -7.7903 | -999 | -999 | -999 | 0.108 | 0.076 | 0.1 | 0.076 | 0 | 63
2003-01-26 12:30 | -0.9675 | -19.167 | -31.384 | -5.9 | 0.5894 | 0.6672 | 365.498 | -18.4519 | 0.69347 | -18.5353 | 0.70471 | -18.3704 | 0.7068 | 3.8604 | 100.683 | 3.3667 | 115.55 | 14.0328 | 70.3951 | 44.3803 | 34.6657 | 94.2289 | -7.2611 | -8.3391 | -8.6799 | -9.2037 | -15.1295 | -8.1457 | -9.2658 | -9.6419 | -9.5982 | -10.9034 | -999 | -999 | -999 | -999 | -999 | -3.1267 | -7.7858 | -999 | -999 | -999 | 0.108 | 0.076 | 0.1 | 0.076 | 0 | 63
2003-01-26 13:00 | -0.1987 | -9.589 | 6.196 | -0.123 | 0.6094 | 0.72378 | 365.298 | -17.5725 | 0.69444 | -17.663 | 0.70513 | -17.4564 | 0.70522 | 4.4608 | 96.6076 | 3.8092 | 155.444 | 18.8592 | 94.32 | 66.9449 | 45.2019 | 94.2046 | -7.2626 | -8.3442 | -8.6841 | -9.2124 | -15.0689 | -8.1488 | -9.2661 | -9.6459 | -9.6013 | -10.9088 | -999 | -999 | -999 | -999 | -999 | -3.124 | -7.769 | -999 | -999 | -999 | 0.108 | 0.076 | 0.1 | 0.076 | 0 | 63
2003-01-26 13:30 | -0.7312 | -4.078 | -0.794 | -1.328 | 0.4958 | 0.74559 | 365.22 | -16.9691 | 0.68451 | -17.049 | 0.69573 | -16.8103 | 0.69585 | 5.6413 | 88.9494 | 4.8983 | 186.736 | 19.059 | 113.114 | 84.0107 | 53.1601 | 94.2136 | -7.2545 | -8.339 | -8.681 | -9.2084 | -14.9055 | -8.1398 | -9.259 | -9.6423 | -9.5884 | -10.8839 | -999 | -999 | -999 | -999 | -999 | -3.1212 | -7.7559 | -999 | -999 | -999 | 0.108 | 0.076 | 0.1 | 0.076 | 0 | 63
2003-01-26 14:00 | -0.2148 | -1.543 | -15.128 | -3.286 | 0.5819 | 0.67808 | 365.538 | -17.3834 | 0.65652 | -17.4622 | 0.66692 | -17.2104 | 0.66665 | 4.4742 | 96.8142 | 3.885 | 201.195 | 21.9573 | 121.144 | 89.2525 | 56.1709 | 94.2007 | -7.2229 | -8.3175 | -8.6573 | -9.181 | -14.7249 | -8.1106 | -9.2281 | -9.6026 | -9.5373 | -10.7797 | -999 | -999 | -999 | -999 | -999 | -3.1138 | -7.7264 | -999 | -999 | -999 | 0.108 | 0.076 | 0.1 | 0.076 | 0 | 63
2003-01-26 14:30 | -0.5184 | -4.353 | -5.03 | -1.605 | 0.6249 | 0.7662 | 365.158 | -16.1834 | 0.66179 | -16.2782 | 0.67277 | -16.0668 | 0.67409 | 5.3487 | 82.0952 | 4.5504 | 200.928 | 21.4248 | 121.246 | 93.6148 | 55.9892 | 94.1777 | -7.2299 | -8.3283 | -8.6615 | -9.1826 | -14.5035 | -8.1221 | -9.2291 | -9.5954 | -9.5356 | -10.7253 | -999 | -999 | -999 | -999 | -999 | -3.0774 | -7.6664 | -999 | -999 | -999 | 0.108 | 0.076 | 0.1 | 0.076 | 0 | 63
2003-01-26 15:00 | -0.3412 | -11.579 | -21.723 | -3.777 | 0.5968 | 0.74067 | 365.229 | -16.2044 | 0.64852 | -16.3118 | 0.6593 | -16.0728 | 0.66028 | 5.0342 | 91.6847 | 4.3262 | 183.146 | 18.1322 | 111.251 | 91.1797 | 51.168 | 94.1562 | -7.2232 | -8.3203 | -8.6515 | -9.1785 | -14.2644 | -8.1167 | -9.2234 | -9.5711 | -9.5125 | -10.6618 | -999 | -999 | -999 | -999 | -999 | -3.0244 | -7.5796 | -999 | -999 | -999 | 0.108 | 0.076 | 0.1 | 0.076 | 0 | 63
2003-01-26 15:30 | -1.0655 | -22.51 | -21.385 | -4.493 | 0.3909 | 0.71906 | 365.194 | -16.2933 | 0.63828 | -16.3904 | 0.64889 | -16.1559 | 0.65089 | 4.9633 | 97.3375 | 4.2554 | 151.093 | 16.2791 | 92.5579 | 77.6538 | 42.6524 | 94.146 | -7.2195 | -8.3135 | -8.6474 | -9.1672 | -14.028 | -8.1101 | -9.2063 | -9.5456 | -9.4829 | -10.5963 | -999 | -999 | -999 | -999 | -999 | -2.9652 | -7.48 | -999 | -999 | -999 | 0.108 | 0.076 | 0.1 | 0.076 | 0 | 63
2003-01-26 16:00 | 0.0396 | -33.335 | -30.428 | -4.114 | 0.6227 | 0.68651 | 365.522 | -16.8103 | 0.63725 | -16.9131 | 0.64559 | -16.6598 | 0.64477 | 2.7058 | 114.372 | 2.4483 | 109.619 | 12.1589 | 66.9558 | 59.3487 | 29.929 | 94.1323 | -7.2037 | -8.3009 | -8.6204 | -9.1417 | -13.8769 | -8.0997 | -9.1841 | -9.5082 | -9.446 | -10.5127 | -999 | -999 | -999 | -999 | -999 | -2.8938 | -7.3704 | -999 | -999 | -999 | 0.108 | 0.076 | 0.1 | 0.076 | 0 | 63
2003-01-26 16:30 | -0.0564 | -51.301 | -40.736 | -3.492 | 0.6475 | 0.8011 | 365.217 | -16.5132 | 0.68988 | -16.6299 | 0.70118 | -16.533 | 0.70739 | 6.1558 | 80.8815 | 5.2467 | 64.9998 | 8.8406 | 35.4877 | 34.7354 | 17.5025 | 94.0983 | -7.2327 | -8.3224 | -8.6393 | -9.1354 | -13.7391 | -8.1197 | -9.1763 | -9.4998 | -9.4445 | -10.5018 | -999 | -999 | -999 | -999 | -999 | -2.8203 | -7.2614 | -999 | -999 | -999 | 0.108 | 0.076 | 0.1 | 0.076 | 0 | 63
2003-01-26 17:00 | -0.607 | -60.276 | -49.789 | -4.503 | 0.5034 | 0.81329 | 365.318 | -17.0114 | 0.71127 | -17.1382 | 0.72428 | -17.0257 | 0.72968 | 5.9375 | 88.7521 | 5.0462 | 28.8237 | 4.9594 | 9.4327 | 8.1472 | 6.3833 | 94.1062 | -7.2363 | -8.3202 | -8.6344 | -9.1172 | -13.6672 | -8.1164 | -9.1582 | -9.4988 | -9.4183 | -10.4934 | -999 | -999 | -999 | -999 | -999 | -2.7652 | -7.1725 | -999 | -999 | -999 | 0.108 | 0.076 | 0.1 | 0.076 | 0 | 63
2003-01-26 17:30 | -0.7087 | -59.393 | -19.131 | -1.271 | 0.2319 | 0.74986 | 365.577 | -17.8818 | 0.70902 | -18.0227 | 0.72236 | -17.8853 | 0.72638 | 3.9013 | 108.017 | 3.4392 | 11.6192 | 1.8998 | 4.6743 | 1.8912 | 2.0128 | 94.1301 | -7.2386 | -8.3125 | -8.6303 | -9.1111 | -13.6861 | -8.1085 | -9.1605 | -9.4985 | -9.4078 | -10.5007 | -999 | -999 | -999 | -999 | -999 | -2.7269 | -7.1091 | -999 | -999 | -999 | 0.108 | 0.076 | 0.1 | 0.076 | 0 | 63
2003-01-26 18:00 | -0.994 | -54.034 | -9.63 | 0.212 | 0.1692 | 0.65494 | 365.996 | -19.6644 | 0.72232 | -19.8857 | 0.73753 | -19.9206 | 0.74321 | 2.4929 | 137.796 | 2.1971 | 2.2583 | 0.25597 | 1.2192 | -1.9246 | -0.51742 | 94.1406 | -7.2217 | -8.2954 | -8.6032 | -9.0937 | -13.764 | -8.1029 | -9.1577 | -9.4768 | -9.3883 | -10.4656 | -999 | -999 | -999 | -999 | -999 | -2.6985 | -7.0679 | -999 | -999 | -999 | 0.108 | 0.076 | 0.1 | 0.076 | 0 | 63
2003-01-26 18:30 | -0.8982 | -50.298 | -42.678 | -3.458 | 0.3534 | 0.68029 | 365.932 | -19.6105 | 0.7398 | -19.9633 | 0.76116 | -20.2304 | 0.77403 | 2.0779 | 135.886 | 1.7025 | 0.37964 | -0.064838 | 0.13398 | -2.4334 | -0.63027 | 94.1383 | -7.2504 | -8.3157 | -8.6208 | -9.1047 | -13.9116 | -8.126 | -9.1707 | -9.4813 | -9.4069 | -10.5034 | -999 | -999 | -999 | -999 | -999 | -2.6779 | -7.0483 | -999 | -999 | -999 | 0.108 | 0.076 | 0.1 | 0.076 | 0 | 63
2003-01-26 19:00 | -0.647 | -54.593 | -27.207 | -1.83 | 0.2555 | 0.75254 | 365.507 | -18.3109 | 0.73367 | -18.5066 | 0.75008 | -18.5463 | 0.75907 | 2.7912 | 116.282 | 2.4542 | 0.26643 | -0.1215 | 0.078801 | -2.0232 | -0.2521 | 94.1402 | -7.3264 | -8.3745 | -8.6842 | -9.1563 | -14.1701 | -8.1805 | -9.2146 | -9.5387 | -9.4854 | -10.6512 | -999 | -999 | -999 | -999 | -999 | -2.672 | -7.0537 | -999 | -999 | -999 | 0.108 | 0.076 | 0.1 | 0.076 | 0 | 63
2003-01-26 19:30 | -0.9222 | -54.773 | -19.513 | -1.385 | 0.1663 | 0.73203 | 365.638 | -18.4638 | 0.72718 | -18.6435 | 0.74308 | -18.6532 | 0.75051 | 2.505 | 117.653 | 2.2254 | 0.22788 | -0.12455 | 0.068609 | -2.588 | -0.73786 | 94.1552 | -7.3292 | -8.3704 | -8.6848 | -9.157 | -14.435 | -8.1774 | -9.2119 | -9.5444 | -9.4945 | -10.7314 | -999 | -999 | -999 | -999 | -999 | -2.6974 | -7.1026 | -999 | -999 | -999 | 0.108 | 0.076 | 0.1 | 0.076 | 0 | 63
2003-01-26 20:00 | -0.6919 | -50.098 | -37.87 | -2.971 | 0.2414 | 0.70679 | 365.859 | -19.1404 | 0.74084 | -19.4114 | 0.75896 | -19.6891 | 0.7713 | 1.4571 | 140.683 | 1.3296 | 0.23773 | -0.10855 | 0.069033 | -3.1988 | -1.2539 | 94.1685 | -7.2982 | -8.3447 | -8.6527 | -9.1405 | -14.6515 | -8.1594 | -9.1974 | -9.5278 | -9.4771 | -10.7543 | -999 | -999 | -999 | -999 | -999 | -2.7497 | -7.1961 | -999 | -999 | -999 | 0.108 | 0.076 | 0.1 | 0.076 | 0 | 63
2003-01-26 20:30 | -0.5567 | -51.618 | -39.77 | -2.857 | 0.3393 | 0.74191 | 365.666 | -18.665 | 0.74404 | -18.8988 | 0.76224 | -19.0474 | 0.77482 | 2.2862 | 111.479 | 1.9496 | 0.24532 | -0.12286 | 0.071722 | -2.4441 | -0.60282 | 94.177 | -7.3272 | -8.3755 | -8.684 | -9.1682 | -14.9054 | -8.1874 | -9.2175 | -9.5635 | -9.529 | -10.8419 | -999 | -999 | -999 | -999 | -999 | -2.8134 | -7.3068 | -999 | -999 | -999 | 0.108 | 0.076 | 0.1 | 0.076 | 0 | 63
2003-01-26 21:00 | -0.614 | -54.026 | -20.989 | -1.281 | 0.2922 | 0.73695 | 365.653 | -18.6624 | 0.73977 | -18.8519 | 0.75625 | -18.8849 | 0.76509 | 2.9642 | 97.0787 | 2.5296 | 0.24105 | -0.129 | 0.069868 | -2.4158 | -0.65437 | 94.2029 | -7.349 | -8.3919 | -8.7057 | -9.1993 | -15.1777 | -8.204 | -9.2417 | -9.5962 | -9.5685 | -10.9425 | -999 | -999 | -999 | -999 | -999 | -2.8853 | -7.4258 | -999 | -999 | -999 | 0.108 | 0.076 | 0.1 | 0.076 | 0 | 63
2003-01-26 21:30 | -0.886 | -53.973 | -19.74 | -1.181 | 0.1927 | 0.6945 | 365.752 | -19.1462 | 0.73075 | -19.3177 | 0.74691 | -19.3222 | 0.75395 | 2.5554 | 112.535 | 2.2321 | 0.21461 | -0.12652 | 0.06694 | -2.6907 | -0.88353 | 94.2117 | -7.3443 | -8.3864 | -8.7079 | -9.2158 | -15.3882 | -8.1958 | -9.2506 | -9.6088 | -9.5789 | -10.9978 | -999 | -999 | -999 | -999 | -999 | -2.9684 | -7.5469 | -999 | -999 | -999 | 0.108 | 0.076 | 0.1 | 0.076 | 0 | 63
2003-01-26 22:00 | -0.7991 | -49.105 | -38.132 | -2.557 | 0.1874 | 0.65268 | 365.885 | -19.7348 | 0.72732 | -19.9869 | 0.74575 | -20.0945 | 0.75528 | 1.665 | 129.408 | 1.4138 | 0.23413 | -0.12235 | 0.070795 | -3.0524 | -1.1795 | 94.2082 | -7.3219 | -8.3801 | -8.6998 | -9.2241 | -15.5205 | -8.1889 | -9.2496 | -9.6061 | -9.5763 | -11.0042 | -999 | -999 | -999 | -999 | -999 | -3.0515 | -7.6775 | -999 | -999 | -999 | 0.108 | 0.076 | 0.1 | 0.076 | 0 | 63
2003-01-26 22:30 | -0.6532 | -47.486 | -12.806 | -0.495 | 0.1648 | 0.63102 | 365.901 | -19.9964 | 0.72106 | -20.2587 | 0.7415 | -20.4514 | 0.75339 | 1.4579 | 146.142 | 1.2775 | 0.231 | -0.11008 | 0.074274 | -2.9281 | -1.0712 | 94.2078 | -7.3316 | -8.3954 | -8.7255 | -9.2488 | -15.6515 | -8.1937 | -9.2637 | -9.6194 | -9.5957 | -11.0369 | -999 | -999 | -999 | -999 | -999 | -3.1202 | -7.7928 | -999 | -999 | -999 | 0.108 | 0.076 | 0.1 | 0.076 | 0 | 63
2003-01-26 23:00 | -0.9561 | -43.78 | -50.075 | -3.146 | 0.3312 | 0.60631 | 366.065 | -20.4225 | 0.71993 | -20.7599 | 0.74243 | -21.0689 | 0.75744 | 1.9904 | 147.373 | 1.6646 | 0.23581 | -0.10723 | 0.073629 | -2.6549 | -1.027 | 94.2232 | -7.3384 | -8.4115 | -8.7386 | -9.2838 | -15.8103 | -8.2096 | -9.2863 | -9.6465 | -9.6261 | -11.0944 | -999 | -999 | -999 | -999 | -999 | -3.1826 | -7.8925 | -999 | -999 | -999 | 0.108 | 0.076 | 0.1 | 0.076 | 0 | 63
2003-01-26 23:30 | -0.0958 | -45.869 | -54.103 | -2.988 | 0.6039 | 0.63977 | 365.731 | -19.4254 | 0.70067 | -19.649 | 0.72038 | -19.7944 | 0.73366 | 2.8279 | 124.718 | 2.495 | 0.23342 | -0.12478 | 0.073434 | -1.8889 | -0.31911 | 94.2371 | -7.3915 | -8.4644 | -8.8044 | -9.3415 | -16.0543 | -8.2567 | -9.3334 | -9.715 | -9.7051 | -11.226 | -999 | -999 | -999 | -999 | -999 | -3.2401 | -7.9988 | -999 | -999 | -999 | 0.108 | 0.076 | 0.1 | 0.076 | 0 | 63
2003-01-27 | 0.2333 | -49.362 | -44.251 | -2.694 | 0.7271 | 0.68974 | 365.548 | -18.6422 | 0.70108 | -18.7858 | 0.71748 | -18.7439 | 0.72577 | 5.2862 | 89.2077 | 4.5613 | 0.2121 | -0.11689 | 0.067084 | -1.4486 | -0.14272 | 94.235 | -7.4173 | -8.4913 | -8.8454 | -9.3858 | -16.2111 | -8.2812 | -9.3726 | -9.7812 | -9.7745 | -11.3605 | -999 | -999 | -999 | -999 | -999 | -3.3119 | -8.1235 | -999 | -999 | -999 | 0.109 | 0.076 | 0.1 | 0.076 | 0 | 63
2003-01-27 00:30 | -0.0029 | -51.545 | -34.778 | -2.243 | 0.6068 | 0.70501 | 365.536 | -18.6515 | 0.71137 | -18.7727 | 0.72647 | -18.6738 | 0.73239 | 6.4108 | 85.8597 | 5.4175 | 0.20453 | -0.10166 | 0.063201 | -1.4043 | -0.30034 | 94.2436 | -7.4028 | -8.4843 | -8.8438 | -9.3999 | -16.189 | -8.2691 | -9.3841 | -9.8229 | -9.784 | -11.3964 | -999 | -999 | -999 | -999 | -999 | -3.3999 | -8.254 | -999 | -999 | -999 | 0.109 | 0.076 | 0.1 | 0.076 | 0 | 63
2003-01-27 01:00 | -0.0497 | -51.67 | -45.644 | -2.918 | 0.6746 | 0.72092 | 365.514 | -18.5678 | 0.71978 | -18.6868 | 0.73496 | -18.5873 | 0.74059 | 6.3433 | 90.3957 | 5.4342 | 0.207 | -0.08262 | 0.066549 | -1.3407 | -0.23186 | 94.2424 | -7.385 | -8.4846 | -8.8374 | -9.4138 | -16.0954 | -8.2592 | -9.3999 | -9.8515 | -9.7879 | -11.3478 | -999 | -999 | -999 | -999 | -999 | -3.4785 | -8.3549 | -999 | -999 | -999 | 0.109 | 0.076 | 0.1 | 0.076 | 0 | 63
2003-01-27 01:30 | 0.3124 | -50.249 | -41.911 | -2.111 | 0.808 | 0.74299 | 365.329 | -17.9425 | 0.70776 | -18.0649 | 0.72291 | -17.9603 | 0.72902 | 6.3037 | 86.1122 | 5.3788 | 0.23422 | -0.083974 | 0.06761 | -1.2464 | -0.13584 | 94.2478 | -7.3887 | -8.4924 | -8.8558 | -9.4434 | -15.9062 | -8.2633 | -9.4321 | -9.8741 | -9.8035 | -11.2947 | -999 | -999 | -999 | -999 | -999 | -3.5138 | -8.3935 | -999 | -999 | -999 | 0.109 | 0.076 | 0.1 | 0.076 | 0 | 63
2003-01-27 02:00 | 0.3802 | -48.157 | -40.668 | -2.139 | 0.8337 | 0.75089 | 365.249 | -17.6758 | 0.70154 | -17.7896 | 0.71629 | -17.6703 | 0.72231 | 6.9546 | 86.3214 | 5.9404 | 0.23932 | -0.079539 | 0.067831 | -1.2113 | -0.22628 | 94.2588 | -7.3901 | -8.5067 | -8.8756 | -9.4518 | -15.6739 | -8.2671 | -9.446 | -9.8921 | -9.8101 | -11.2318 | -999 | -999 | -999 | -999 | -999 | -3.5048 | -8.3788 | -999 | -999 | -999 | 0.109 | 0.076 | 0.1 | 0.076 | 0 | 63
2003-01-27 02:30 | 0.5342 | -45.902 | -27.169 | -1.03 | 0.8106 | 0.75012 | 365.244 | -17.6836 | 0.70037 | -17.7953 | 0.71482 | -17.6676 | 0.72084 | 7.1642 | 87.0792 | 6.1075 | 0.23028 | -0.074239 | 0.06705 | -1.1106 | -0.22439 | 94.281 | -7.386 | -8.5167 | -8.8753 | -9.4576 | -15.3996 | -8.273 | -9.4619 | -9.9017 | -9.807 | -11.1563 | -999 | -999 | -999 | -999 | -999 | -3.4614 | -8.3176 | -999 | -999 | -999 | 0.109 | 0.076 | 0.1 | 0.076 | 0 | 63
2003-01-27 03:00 | 0.6102 | -44.705 | -31.773 | -1.498 | 0.813 | 0.76023 | 365.175 | -17.4862 | 0.69877 | -17.5949 | 0.7133 | -17.4505 | 0.71905 | 7.6371 | 85.3237 | 6.47 | 0.24799 | -0.068224 | 0.068019 | -0.98955 | -0.18339 | 94.3035 | -7.3912 | -8.5239 | -8.8843 | -9.4692 | -15.1539 | -8.2842 | -9.4808 | -9.9088 | -9.8066 | -11.1073 | -999 | -999 | -999 | -999 | -999 | -3.3987 | -8.2229 | -999 | -999 | -999 | 0.109 | 0.076 | 0.1 | 0.076 | 0 | 63
2003-01-27 03:30 | 0.1068 | -43.746 | -28.401 | -1.179 | 0.743 | 0.75867 | 365.161 | -17.457 | 0.69615 | -17.562 | 0.7105 | -17.4138 | 0.71641 | 7.8475 | 81.2445 | 6.6392 | 0.23298 | -0.057036 | 0.068137 | -0.97337 | -0.21005 | 94.3139 | -7.3943 | -8.5261 | -8.8874 | -9.463 | -14.8778 | -8.2876 | -9.49 | -9.9099 | -9.7968 | -11.0313 | -999 | -999 | -999 | -999 | -999 | -3.3295 | -8.1146 | -999 | -999 | -999 | 0.108 | 0.076 | 0.1 | 0.076 | 0 | 63
2003-01-27 04:00 | -0.1777 | -42.738 | -26.761 | -1.199 | 0.7219 | 0.767 | 365.206 | -17.3671 | 0.69831 | -17.4722 | 0.71261 | -17.3276 | 0.71844 | 6.6575 | 83.5059 | 5.6333 | 0.23496 | -0.055115 | 0.069064 | -1.053 | -0.21313 | 94.3509 | -7.3989 | -8.5314 | -8.8968 | -9.4542 | -14.6405 | -8.2922 | -9.4956 | -9.9101 | -9.7879 | -10.9651 | -999 | -999 | -999 | -999 | -999 | -3.2477 | -7.9876 | -999 | -999 | -999 | 0.108 | 0.076 | 0.1 | 0.076 | 0 | 63
2003-01-27 04:30 | 0.0473 | -42.271 | -27.425 | -1.342 | 0.6511 | 0.76784 | 365.277 | -17.3703 | 0.69951 | -17.4766 | 0.71361 | -17.3348 | 0.71933 | 5.7387 | 82.5436 | 4.935 | 0.23208 | -0.052654 | 0.066013 | -1.2001 | -0.2858 | 94.3834 | -7.4058 | -8.5366 | -8.8977 | -9.4393 | -14.4386 | -8.2977 | -9.496 | -9.8937 | -9.772 | -10.8949 | -999 | -999 | -999 | -999 | -999 | -3.1623 | -7.8519 | -999 | -999 | -999 | 0.108 | 0.076 | 0.1 | 0.076 | 0 | 63
2003-01-27 05:00 | -0.1558 | -42.691 | -35.437 | -1.798 | 0.8114 | 0.75939 | 365.351 | -17.5987 | 0.70382 | -17.7039 | 0.71814 | -17.558 | 0.72354 | 6.2871 | 77.9538 | 5.3946 | 0.23893 | -0.044456 | 0.067472 | -1.1896 | -0.29827 | 94.4052 | -7.4101 | -8.5379 | -8.8922 | -9.4243 | -14.2362 | -8.3044 | -9.4909 | -9.8644 | -9.7516 | -10.837 | -999 | -999 | -999 | -999 | -999 | -3.0696 | -7.7137 | -999 | -999 | -999 | 0.108 | 0.076 | 0.1 | 0.076 | 0 | 63
2003-01-27 05:30 | 0.018 | -43.366 | -29.817 | -1.794 | 0.6817 | 0.76007 | 365.306 | -17.5198 | 0.70062 | -17.6236 | 0.71493 | -17.4741 | 0.72042 | 6.2696 | 84.428 | 5.4321 | 0.24102 | -0.051197 | 0.070056 | -1.0768 | -0.19427 | 94.4686 | -7.4199 | -8.5433 | -8.8928 | -9.4129 | -14.0855 | -8.3142 | -9.4858 | -9.8583 | -9.7418 | -10.8085 | -999 | -999 | -999 | -999 | -999 | -2.9838 | -7.5797 | -999 | -999 | -999 | 0.108 | 0.076 | 0.1 | 0.076 | 0 | 63
2003-01-27 06:00 | -0.065 | -43.761 | -31.501 | -2.13 | 0.6319 | 0.7748 | 365.334 | -17.2881 | 0.70065 | -17.4001 | 0.71482 | -17.2722 | 0.72082 | 5.5458 | 79.2147 | 4.8412 | 0.23964 | -0.056207 | 0.065289 | -1.2199 | -0.22656 | 94.4765 | -7.4304 | -8.5464 | -8.8889 | -9.3985 | -13.9932 | -8.3224 | -9.482 | -9.8522 | -9.7338 | -10.7745 | -999 | -999 | -999 | -999 | -999 | -2.9093 | -7.4635 | -999 | -999 | -999 | 0.108 | 0.076 | 0.1 | 0.076 | 0 | 63
2003-01-27 06:30 | 0.4387 | -44.037 | -34.499 | -1.264 | 0.777 | 0.78636 | 365.349 | -17.3183 | 0.70966 | -17.426 | 0.72376 | -17.2891 | 0.72925 | 5.7904 | 77.7124 | 4.94 | 0.21909 | -0.05647 | 0.067131 | -1.2327 | -0.26728 | 94.5179 | -7.4358 | -8.5465 | -8.8844 | -9.3821 | -13.9027 | -8.3283 | -9.4755 | -9.8353 | -9.7213 | -10.7468 | -999 | -999 | -999 | -999 | -999 | -2.8356 | -7.3506 | -999 | -999 | -999 | 0.108 | 0.076 | 0.1 | 0.076 | 0 | 63
2003-01-27 07:00 | 0.6412 | -44.089 | -36.327 | -0.208 | 0.8733 | 0.76943 | 365.294 | -17.1909 | 0.6933 | -17.3059 | 0.70834 | -17.1752 | 0.71471 | 7.4179 | 75.6294 | 6.2138 | 0.24102 | -0.051084 | 0.066865 | -1.0315 | -0.19767 | 94.5115 | -7.4432 | -8.5446 | -8.8814 | -9.3664 | -13.8098 | -8.3344 | -9.469 | -9.8281 | -9.713 | -10.7278 | -999 | -999 | -999 | -999 | -999 | -2.7757 | -7.2466 | -999 | -999 | -999 | 0.108 | 0.076 | 0.1 | 0.076 | 0 | 63
2003-01-27 07:30 | 0.2663 | -44.765 | -27.372 | -0.677 | 0.7634 | 0.74031 | 365.284 | -17.1863 | 0.67262 | -17.2965 | 0.68731 | -17.1501 | 0.69405 | 7.8933 | 72.1009 | 6.71 | 0.22689 | -0.045045 | 0.067862 | -1.0138 | -0.23834 | 94.5545 | -7.4477 | -8.5441 | -8.8746 | -9.3489 | -13.6741 | -8.3378 | -9.4642 | -9.8464 | -9.7089 | -10.7107 | -999 | -999 | -999 | -999 | -999 | -2.7274 | -7.1574 | -999 | -999 | -999 | 0.108 | 0.076 | 0.1 | 0.076 | 0 | 63
2003-01-27 08:00 | 0.2012 | -45.097 | -32.629 | -0.261 | 0.7669 | 0.74068 | 365.354 | -17.2744 | 0.67651 | -17.3816 | 0.69093 | -17.234 | 0.69729 | 7.2 | 73.0535 | 6.1204 | 0.25259 | -0.039973 | 0.066525 | -1.0937 | -0.23988 | 94.6165 | -7.4477 | -8.5398 | -8.8627 | -9.3315 | -13.5911 | -8.3387 | -9.4632 | -9.8385 | -9.6976 | -10.6824 | -999 | -999 | -999 | -999 | -999 | -2.6865 | -7.0666 | -999 | -999 | -999 | 0.108 | 0.076 | 0.1 | 0.076 | 0 | 63
2003-01-27 08:30 | 0.3158 | -44.856 | -29.903 | -0.857 | 0.7133 | 0.73025 | 365.39 | -17.2794 | 0.66955 | -17.3904 | 0.68421 | -17.2421 | 0.69079 | 7.2317 | 71.6859 | 6.1546 | 0.24922 | -0.042685 | 0.068444 | -1.0712 | -0.22803 | 94.6383 | -7.4529 | -8.537 | -8.8559 | -9.3189 | -13.5086 | -8.3422 | -9.4642 | -9.8328 | -9.6885 | -10.6588 | -999 | -999 | -999 | -999 | -999 | -2.65 | -6.9834 | -999 | -999 | -999 | 0.108 | 0.076 | 0.1 | 0.076 | 0 | 63
2003-01-27 09:00 | 0.234 | -43.876 | -35.267 | -0.519 | 0.8534 | 0.73947 | 365.452 | -17.232 | 0.67349 | -17.3433 | 0.68791 | -17.1971 | 0.6943 | 6.7571 | 72.7106 | 5.7758 | 0.25515 | -0.045535 | 0.0683 | -1.0805 | -0.21597 | 94.6817 | -7.4574 | -8.5332 | -8.8494 | -9.3077 | -13.4585 | -8.3461 | -9.4621 | -9.8241 | -9.6805 | -10.6366 | -999 | -999 | -999 | -999 | -999 | -2.6098 | -6.9044 | -999 | -999 | -999 | 0.108 | 0.076 | 0.1 | 0.076 | 0 | 63
2003-01-27 09:30 | -0.1499 | -43.821 | -31.572 | -0.766 | 0.6814 | 0.74579 | 365.503 | -17.1008 | 0.67237 | -17.209 | 0.68688 | -17.0598 | 0.69333 | 7.1517 | 71.5764 | 6.09 | 0.24041 | -0.045058 | 0.07023 | -1.0349 | -0.21193 | 94.7401 | -7.4638 | -8.5343 | -8.8457 | -9.2994 | -13.4087 | -8.3517 | -9.462 | -9.8288 | -9.6817 | -10.6325 | -999 | -999 | -999 | -999 | -999 | -2.5753 | -6.8359 | -999 | -999 | -999 | 0.108 | 0.076 | 0.1 | 0.076 | 0 | 63
2003-01-27 10:00 | -0.2216 | -42.933 | -31.572 | -1.213 | 0.5966 | 0.735 | 365.625 | -17.1688 | 0.66845 | -17.2786 | 0.68283 | -17.1402 | 0.68936 | 5.4017 | 72.8616 | 4.5742 | 0.42653 | -0.017827 | 0.17551 | -1.1905 | -0.25343 | 94.796 | -7.4635 | -8.5302 | -8.8347 | -9.2847 | -13.3632 | -8.3537 | -9.4587 | -9.8182 | -9.6711 | -10.6093 | -999 | -999 | -999 | -999 | -999 | -2.5469 | -6.7684 | -999 | -999 | -999 | 0.108 | 0.076 | 0.1 | 0.076 | 0 | 63
2003-01-27 10:30 | -0.3776 | -41.286 | -26.424 | -0.966 | 0.4713 | 0.72963 | 365.753 | -17.2581 | 0.66934 | -17.3773 | 0.68395 | -17.2423 | 0.69044 | 4.8058 | 73.5278 | 4.0975 | 3.0019 | 0.46029 | 1.5148 | -0.1471 | 0.52099 | 94.8286 | -7.4627 | -8.5226 | -8.8233 | -9.2731 | -13.3557 | -8.3521 | -9.4509 | -9.7858 | -9.6528 | -10.5812 | -999 | -999 | -999 | -999 | -999 | -2.5134 | -6.7066 | -999 | -999 | -999 | 0.108 | 0.076 | 0.1 | 0.076 | 0 | 63
2003-01-27 11:00 | -0.3343 | -39.055 | -28.378 | -1.266 | 0.4724 | 0.72585 | 365.822 | -17.2866 | 0.66815 | -17.4022 | 0.68261 | -17.2776 | 0.68922 | 4.3292 | 82.9609 | 3.7292 | 12.6698 | 2.234 | 4.5942 | 3.1539 | 2.9199 | 94.8677 | -7.4659 | -8.5204 | -8.8197 | -9.2669 | -13.3685 | -8.3538 | -9.4406 | -9.7621 | -9.6425 | -10.5706 | -999 | -999 | -999 | -999 | -999 | -2.4792 | -6.6481 | -999 | -999 | -999 | 0.108 | 0.076 | 0.1 | 0.076 | 0 | 63
2003-01-27 11:30 | -0.468 | -36.14 | -15.656 | -0.663 | 0.4886 | 0.73541 | 365.814 | -17.1319 | 0.66854 | -17.2444 | 0.68279 | -17.1207 | 0.68938 | 4.0558 | 83.8556 | 3.4712 | 28.9874 | 5.0798 | 10.3428 | 9.0716 | 7.1426 | 94.908 | -7.4746 | -8.5191 | -8.8184 | -9.2607 | -13.4104 | -8.3601 | -9.4317 | -9.7447 | -9.636 | -10.5709 | -999 | -999 | -999 | -999 | -999 | -2.4519 | -6.5965 | -999 | -999 | -999 | 0.108 | 0.076 | 0.1 | 0.076 | 0 | 63
2003-01-27 12:00 | -0.8552 | -18.501 | -6.591 | -0.11 | 0.5458 | 0.73184 | 365.566 | -16.657 | 0.65487 | -16.7299 | 0.66751 | -16.6124 | 0.67446 | 4.595 | 79.6911 | 3.8946 | 75.0456 | 10.6888 | 46.4878 | 28.5152 | 23.9055 | 94.9397 | -7.497 | -8.5385 | -8.834 | -9.2652 | -13.4476 | -8.3843 | -9.434 | -9.7517 | -9.6534 | -10.5973 | -999 | -999 | -999 | -999 | -999 | -2.4339 | -6.5544 | -999 | -999 | -999 | 0.108 | 0.076 | 0.1 | 0.076 | 0 | 63
2003-01-27 12:30 | -0.7042 | -5.422 | -13.987 | 0.093 | 0.5087 | 0.74004 | 365.608 | -16.1965 | 0.64313 | -16.2628 | 0.65457 | -16.0829 | 0.6595 | 4.075 | 80.3868 | 3.5571 | 121.504 | 16.2501 | 73.4023 | 50.4513 | 36.5833 | 94.9535 | -7.4968 | -8.5367 | -8.8247 | -9.2579 | -13.4466 | -8.391 | -9.4308 | -9.7493 | -9.656 | -10.5877 | -999 | -999 | -999 | -999 | -999 | -2.4225 | -6.5153 | -999 | -999 | -999 | 0.108 | 0.076 | 0.1 | 0.076 | 0 | 63
2003-01-27 13:00 | -0.5023 | -10.495 | -12.191 | 0.1 | 0.4891 | 0.7588 | 365.8 | -16.0647 | 0.64318 | -16.1498 | 0.65539 | -15.9638 | 0.6607 | 3.8687 | 81.2127 | 3.2667 | 116.927 | 20.0849 | 58.0373 | 51.5741 | 34.0838 | 94.9909 | -7.4767 | -8.5093 | -8.8005 | -9.2337 | -13.3777 | -8.3647 | -9.3949 | -9.6971 | -9.6117 | -10.5349 | -999 | -999 | -999 | -999 | -999 | -2.4096 | -6.47 | -999 | -999 | -999 | 0.108 | 0.076 | 0.1 | 0.076 | 0 | 63
2003-01-27 13:30 | -0.2154 | -7.376 | -7.651 | 0.842 | 0.4931 | 0.76674 | 365.791 | -15.9042 | 0.64077 | -15.9949 | 0.65338 | -15.8109 | 0.65923 | 3.9758 | 82.6707 | 3.4213 | 129.5 | 23.3816 | 63.0016 | 59.7323 | 38.9248 | 95.0042 | -7.4681 | -8.4989 | -8.7867 | -9.2109 | -13.2872 | -8.3544 | -9.3663 | -9.6537 | -9.5793 | -10.4828 | -999 | -999 | -999 | -999 | -999 | -2.3958 | -6.4173 | -999 | -999 | -999 | 0.108 | 0.076 | 0.1 | 0.076 | 0 | 63
2003-01-27 14:00 | -0.1902 | -5.307 | -6.109 | 1.39 | 0.5666 | 0.77202 | 365.699 | -15.7516 | 0.63754 | -15.8376 | 0.65007 | -15.6381 | 0.65618 | 4.7596 | 78.6071 | 4.0287 | 141.821 | 26.0359 | 68.2224 | 65.2606 | 42.553 | 94.9973 | -7.4734 | -8.5006 | -8.7833 | -9.1966 | -13.167 | -8.3577 | -9.3462 | -9.6329 | -9.5641 | -10.4399 | -999 | -999 | -999 | -999 | -999 | -2.3723 | -6.3443 | -999 | -999 | -999 | 0.108 | 0.076 | 0.1 | 0.076 | 0 | 63
2003-01-27 14:30 | -0.2438 | -1.721 | 11.345 | 2.962 | 0.5425 | 0.78151 | 365.645 | -15.5866 | 0.63702 | -15.6667 | 0.64946 | -15.4619 | 0.65555 | 4.8388 | 81.3608 | 4.1475 | 155.302 | 29.4671 | 75.5401 | 72.2463 | 47.0866 | 95.0245 | -7.4697 | -8.4942 | -8.7713 | -9.182 | -13.0306 | -8.3593 | -9.3255 | -9.6094 | -9.5419 | -10.3833 | -999 | -999 | -999 | -999 | -999 | -2.3397 | -6.2552 | -999 | -999 | -999 | 0.108 | 0.076 | 0.1 | 0.076 | 0 | 63
2003-01-27 15:00 | -0.4367 | 17.658 | 11.741 | 1.61 | 0.6072 | 0.77398 | 365.435 | -15.1449 | 0.62547 | -15.2249 | 0.63736 | -14.9668 | 0.64127 | 4.4242 | 82.0178 | 3.8158 | 234.587 | 33.0591 | 140.467 | 119.225 | 70.7212 | 95.0338 | -7.4741 | -8.4883 | -8.7621 | -9.1698 | -12.8658 | -8.3598 | -9.316 | -9.596 | -9.5315 | -10.327 | -999 | -999 | -999 | -999 | -999 | -2.3001 | -6.1456 | -999 | -999 | -999 | 0.108 | 0.076 | 0.1 | 0.076 | 0 | 63
2003-01-27 15:30 | -0.5874 | 1.311 | -0.237 | 0.423 | 0.4159 | 0.77927 | 365.471 | -14.7706 | 0.61452 | -14.8516 | 0.6249 | -14.5973 | 0.62821 | 4.4463 | 84.3079 | 3.8083 | 184.987 | 21.7649 | 112.914 | 94.6668 | 52.7467 | 95.0654 | -7.4666 | -8.4707 | -8.75 | -9.1522 | -12.6964 | -8.3466 | -9.2902 | -9.5574 | -9.4991 | -10.2835 | -999 | -999 | -999 | -999 | -999 | -2.2501 | -6.0201 | -999 | -999 | -999 | 0.108 | 0.076 | 0.1 | 0.076 | 0 | 63
2003-01-27 16:00 | -0.5361 | -12.966 | -5.829 | 0.318 | 0.4951 | 0.79018 | 365.527 | -14.7085 | 0.61652 | -14.7965 | 0.62649 | -14.5802 | 0.63069 | 3.9525 | 81.9672 | 3.4458 | 128.805 | 14.6732 | 78.3329 | 69.3699 | 36.0036 | 95.0627 | -7.4523 | -8.4542 | -8.7263 | -9.1169 | -12.5162 | -8.3273 | -9.2515 | -9.51 | -9.4535 | -10.217 | -999 | -999 | -999 | -999 | -999 | -2.2001 | -5.9094 | -999 | -999 | -999 | 0.108 | 0.076 | 0.1 | 0.076 | 0 | 63
2003-01-27 16:30 | -0.3385 | -21.463 | -22.894 | -0.714 | 0.5063 | 0.8055 | 365.681 | -14.9467 | 0.62852 | -15.0404 | 0.63915 | -14.8755 | 0.64577 | 4.2775 | 78.7008 | 3.6317 | 81.8396 | 12.2514 | 46.341 | 43.734 | 23.0967 | 95.0725 | -7.4447 | -8.4388 | -8.704 | -9.0885 | -12.3801 | -8.3168 | -9.2218 | -9.4699 | -9.4145 | -10.1643 | -999 | -999 | -999 | -999 | -999 | -2.1547 | -5.8026 | -999 | -999 | -999 | 0.108 | 0.076 | 0.1 | 0.076 | 0 | 63
2003-01-27 17:00 | -0.4362 | -37.196 | -24.321 | -0.935 | 0.4053 | 0.81998 | 365.691 | -15.4402 | 0.64959 | -15.5556 | 0.66237 | -15.4125 | 0.66976 | 4.4013 | 88.4308 | 3.7721 | 29.2579 | 5.1493 | 9.9854 | 9.2431 | 6.6898 | 95.0669 | -7.4391 | -8.4213 | -8.6829 | -9.068 | -12.3319 | -8.3016 | -9.1987 | -9.4433 | -9.3835 | -10.1397 | -999 | -999 | -999 | -999 | -999 | -2.1136 | -5.7089 | -999 | -999 | -999 | 0.108 | 0.076 | 0.1 | 0.076 | 0 | 63
2003-01-27 17:30 | -0.3323 | -38.619 | -26.572 | -0.883 | 0.5212 | 0.81841 | 365.686 | -15.7106 | 0.65986 | -15.8286 | 0.67302 | -15.7036 | 0.68066 | 4.3792 | 92.3311 | 3.7446 | 11.7886 | 1.9905 | 4.3414 | 3.0336 | 2.5603 | 95.0598 | -7.4432 | -8.4261 | -8.6764 | -9.0527 | -12.3522 | -8.3097 | -9.1857 | -9.4428 | -9.3774 | -10.147 | -999 | -999 | -999 | -999 | -999 | -2.0798 | -5.6454 | -999 | -999 | -999 | 0.108 | 0.076 | 0.1 | 0.076 | 0 | 63
2003-01-27 18:00 | -0.1317 | -39.842 | -31.884 | -0.98 | 0.5318 | 0.82114 | 365.692 | -15.8084 | 0.66581 | -15.9283 | 0.67927 | -15.7942 | 0.68653 | 4.5417 | 89.7023 | 3.9408 | 2.3226 | 0.295 | 0.89767 | -0.50075 | 0.19413 | 95.086 | -7.4579 | -8.4295 | -8.6822 | -9.0516 | -12.4076 | -8.3106 | -9.1855 | -9.4508 | -9.3815 | -10.183 | -999 | -999 | -999 | -999 | -999 | -2.0606 | -5.607 | -999 | -999 | -999 | 0.108 | 0.076 | 0.1 | 0.076 | 0 | 63
2003-01-27 18:30 | -0.2829 | -39.746 | -28.669 | -0.802 | 0.5656 | 0.81763 | 365.687 | -15.7721 | 0.66265 | -15.9019 | 0.67672 | -15.7869 | 0.68473 | 4.685 | 80.1869 | 3.9525 | 0.37848 | -0.03319 | 0.11637 | -1.2525 | -0.25129 | 95.0894 | -7.4665 | -8.4239 | -8.6805 | -9.0481 | -12.4761 | -8.3107 | -9.1907 | -9.4662 | -9.3936 | -10.2132 | -999 | -999 | -999 | -999 | -999 | -2.058 | -5.5967 | -999 | -999 | -999 | 0.108 | 0.076 | 0.1 | 0.076 | 0 | 63
2003-01-27 19:00 | -0.3824 | -39.665 | -37.101 | -1.032 | 0.6207 | 0.82462 | 365.657 | -15.6795 | 0.66256 | -15.8063 | 0.67666 | -15.6915 | 0.6847 | 4.8775 | 83.4476 | 4.1379 | 0.25644 | -0.057971 | 0.070024 | -1.2005 | -0.23125 | 95.0946 | -7.4707 | -8.4186 | -8.6743 | -9.0478 | -12.5529 | -8.3103 | -9.1984 | -9.4804 | -9.4057 | -10.2414 | -999 | -999 | -999 | -999 | -999 | -2.0661 | -5.6048 | -999 | -999 | -999 | 0.108 | 0.076 | 0.1 | 0.076 | 0 | 63
2003-01-27 19:30 | -0.1383 | -39.563 | -33.797 | -0.941 | 0.5523 | 0.82075 | 365.621 | -15.5047 | 0.65341 | -15.6292 | 0.66725 | -15.5003 | 0.67507 | 4.55 | 86.0889 | 3.8875 | 0.24855 | -0.065164 | 0.067138 | -1.282 | -0.27185 | 95.1361 | -7.4722 | -8.4135 | -8.67 | -9.0421 | -12.6122 | -8.3095 | -9.2025 | -9.4878 | -9.4132 | -10.2625 | -999 | -999 | -999 | -999 | -999 | -2.0822 | -5.6241 | -999 | -999 | -999 | 0.108 | 0.076 | 0.1 | 0.076 | 0 | 63
2003-01-27 20:00 | -0.838 | -37.613 | -33.855 | -1.004 | 0.5573 | 0.82395 | 365.627 | -15.3889 | 0.65041 | -15.5157 | 0.66443 | -15.402 | 0.67299 | 4.6396 | 79.054 | 4.005 | 0.24177 | -0.057155 | 0.066719 | -1.2253 | -0.26703 | 95.1083 | -7.4737 | -8.4093 | -8.666 | -9.0375 | -12.6576 | -8.3081 | -9.2031 | -9.4854 | -9.4145 | -10.2712 | -999 | -999 | -999 | -999 | -999 | -2.0998 | -5.6469 | -999 | -999 | -999 | 0.108 | 0.076 | 0.1 | 0.076 | 0 | 63
2003-01-27 20:30 | -0.591 | -37.544 | -32.181 | -0.971 | 0.5343 | 0.8299 | 365.643 | -15.2995 | 0.65035 | -15.4159 | 0.66375 | -15.2813 | 0.67161 | 4.1475 | 93.7006 | 3.6167 | 0.24516 | -0.064724 | 0.067853 | -1.2809 | -0.26739 | 95.1174 | -7.4712 | -8.4071 | -8.6627 | -9.0342 | -12.7048 | -8.3041 | -9.1982 | -9.4808 | -9.4111 | -10.2795 | -999 | -999 | -999 | -999 | -999 | -2.1166 | -5.6686 | -999 | -999 | -999 | 0.108 | 0.076 | 0.1 | 0.076 | 0 | 63
2003-01-27 21:00 | -0.3176 | -38.891 | -31.591 | -1.219 | 0.4477 | 0.83442 | 365.659 | -15.2175 | 0.64966 | -15.34 | 0.66286 | -15.2102 | 0.67075 | 3.9129 | 91.224 | 3.4192 | 0.2349 | -0.068728 | 0.066629 | -1.4163 | -0.33846 | 95.1311 | -7.4675 | -8.4031 | -8.6564 | -9.0284 | -12.753 | -8.3042 | -9.1934 | -9.4741 | -9.4077 | -10.2806 | -999 | -999 | -999 | -999 | -999 | -2.1328 | -5.6856 | -999 | -999 | -999 | 0.108 | 0.076 | 0.1 | 0.076 | 0 | 63
2003-01-27 21:30 | -0.4781 | -38.509 | -34.74 | -1.3 | 0.4366 | 0.84681 | 365.701 | -15.1685 | 0.65488 | -15.3049 | 0.66864 | -15.2072 | 0.67735 | 3.8133 | 84.1162 | 3.2592 | 0.24654 | -0.064736 | 0.067049 | -1.4143 | -0.29846 | 95.1419 | -7.4628 | -8.3956 | -8.6466 | -9.0224 | -12.7725 | -8.2998 | -9.1863 | -9.4634 | -9.4019 | -10.2733 | -999 | -999 | -999 | -999 | -999 | -2.146 | -5.7007 | -999 | -999 | -999 | 0.108 | 0.076 | 0.1 | 0.076 | 0 | 63
2003-01-27 22:00 | -0.6041 | -38.442 | -37.968 | -1.433 | 0.522 | 0.85405 | 365.695 | -15.0854 | 0.65591 | -15.2241 | 0.66988 | -15.1292 | 0.67848 | 3.465 | 84.2009 | 3.0213 | 0.25373 | -0.066456 | 0.065994 | -1.4646 | -0.33197 | 95.1729 | -7.4633 | -8.3947 | -8.6458 | -9.0213 | -12.8062 | -8.2991 | -9.1832 | -9.4579 | -9.4004 | -10.2759 | -999 | -999 | -999 | -999 | -999 | -2.1551 | -5.7111 | -999 | -999 | -999 | 0.108 | 0.076 | 0.1 | 0.076 | 0 | 63
2003-01-27 22:30 | -0.3319 | -39.369 | -32.336 | -1.133 | 0.4432 | 0.86288 | 365.63 | -14.865 | 0.65186 | -14.9943 | 0.66545 | -14.8909 | 0.67414 | 3.6913 | 85.1587 | 3.1867 | 0.24397 | -0.070774 | 0.065488 | -1.4255 | -0.28751 | 95.1694 | -7.4642 | -8.3954 | -8.646 | -9.0197 | -12.8351 | -8.3006 | -9.1775 | -9.451 | -9.4002 | -10.2832 | -999 | -999 | -999 | -999 | -999 | -2.1632 | -5.7199 | -999 | -999 | -999 | 0.108 | 0.076 | 0.1 | 0.076 | 0 | 63
2003-01-27 23:00 | -0.5199 | -39.708 | -34.613 | -1.455 | 0.4453 | 0.85596 | 365.621 | -14.8046 | 0.64545 | -14.9347 | 0.65884 | -14.834 | 0.6676 | 3.7992 | 83.6627 | 3.2687 | 0.24928 | -0.071752 | 0.065287 | -1.5201 | -0.33743 | 95.1369 | -7.46 | -8.391 | -8.6406 | -9.0147 | -12.858 | -8.2999 | -9.1683 | -9.4417 | -9.3946 | -10.2823 | -999 | -999 | -999 | -999 | -999 | -2.1712 | -5.7301 | -999 | -999 | -999 | 0.108 | 0.076 | 0.1 | 0.076 | 0 | 63
2003-01-27 23:30 | -0.1371 | -39.576 | -30.003 | -1.34 | 0.4338 | 0.86207 | 365.633 | -14.7969 | 0.64806 | -14.9226 | 0.66129 | -14.8211 | 0.67022 | 3.7837 | 81.8646 | 3.2883 | 0.24162 | -0.066066 | 0.066723 | -1.4954 | -0.36229 | 95.16 | -7.4593 | -8.3892 | -8.6369 | -9.0117 | -12.8656 | -8.3006 | -9.1622 | -9.4352 | -9.3918 | -10.2809 | -999 | -999 | -999 | -999 | -999 | -2.1783 | -5.7392 | -999 | -999 | -999 | 0.108 | 0.076 | 0.1 | 0.076 | 0 | 63
2003-01-28 | -0.6288 | -39.455 | -33.446 | -0.91 | 0.5881 | 0.85982 | 365.682 | -14.8922 | 0.65092 | -15.0223 | 0.6644 | -14.9155 | 0.67301 | 4.0483 | 84.2864 | 3.5092 | 0.23701 | -0.060831 | 0.066206 | -1.4723 | -0.37256 | 95.1475 | -7.4558 | -8.3843 | -8.6322 | -9.0067 | -12.881 | -8.2949 | -9.1546 | -9.4248 | -9.3808 | -10.2772 | -999 | -999 | -999 | -999 | -999 | -2.1845 | -5.7468 | -999 | -999 | -999 | 0.108 | 0.076 | 0.1 | 0.076 | 0 | 63
2003-01-28 00:30 | -0.2623 | -36.056 | -27.433 | -0.073 | 0.6834 | 0.85283 | 365.666 | -14.9955 | 0.65091 | -15.1154 | 0.66422 | -14.9731 | 0.67204 | 4.6562 | 89.8263 | 4.0738 | 0.24998 | -0.055019 | 0.066605 | -1.2263 | -0.31772 | 95.1351 | -7.4566 | -8.3851 | -8.6346 | -9.0084 | -12.8711 | -8.2963 | -9.1507 | -9.4285 | -9.3836 | -10.2839 | -999 | -999 | -999 | -999 | -999 | -2.1917 | -5.7513 | -999 | -999 | -999 | 0.108 | 0.076 | 0.1 | 0.076 | 0 | 63
2003-01-28 01:00 | -0.32 | -33.298 | -24.024 | -0.06 | 0.5324 | 0.85511 | 365.641 | -14.957 | 0.65043 | -15.0718 | 0.66385 | -14.9172 | 0.67167 | 5.1717 | 86.7364 | 4.3583 | 0.24284 | -0.050148 | 0.066514 | -0.99973 | -0.22479 | 95.1129 | -7.4575 | -8.3838 | -8.6328 | -9.0106 | -12.8409 | -8.2965 | -9.1519 | -9.4379 | -9.3894 | -10.296 | -999 | -999 | -999 | -999 | -999 | -2.2022 | -5.7552 | -999 | -999 | -999 | 0.108 | 0.076 | 0.1 | 0.076 | 0 | 63
2003-01-28 01:30 | -0.3423 | -34.775 | -26.894 | -0.516 | 0.5874 | 0.85006 | 365.686 | -15.0475 | 0.65112 | -15.1624 | 0.66438 | -15.0096 | 0.67215 | 4.9112 | 82.3271 | 4.1963 | 0.23789 | -0.042189 | 0.066264 | -1.1071 | -0.28105 | 95.1113 | -7.4555 | -8.3787 | -8.6266 | -9.0085 | -12.7894 | -8.2922 | -9.1524 | -9.444 | -9.3883 | -10.2824 | -999 | -999 | -999 | -999 | -999 | -2.2123 | -5.7608 | -999 | -999 | -999 | 0.108 | 0.076 | 0.1 | 0.076 | 0 | 63
2003-01-28 02:00 | -0.6502 | -38.176 | -30.447 | -0.916 | 0.5687 | 0.85837 | 365.708 | -15.0456 | 0.65594 | -15.1595 | 0.66924 | -15.0114 | 0.67671 | 4.5154 | 80.9074 | 3.8642 | 0.24147 | -0.04652 | 0.065741 | -1.2597 | -0.28061 | 95.0836 | -7.4513 | -8.375 | -8.6211 | -9.0049 | -12.7215 | -8.2882 | -9.1514 | -9.4423 | -9.385 | -10.2595 | -999 | -999 | -999 | -999 | -999 | -2.2122 | -5.7556 | -999 | -999 | -999 | 0.108 | 0.076 | 0.1 | 0.076 | 0 | 63
2003-01-28 02:30 | 0.1785 | -37.734 | -27.604 | -0.093 | 0.6518 | 0.85963 | 365.767 | -15.06 | 0.65778 | -15.1747 | 0.6711 | -15.0277 | 0.67826 | 4.055 | 77.0013 | 3.5063 | 0.25725 | -0.049207 | 0.066423 | -1.3769 | -0.30601 | 95.0529 | -7.4501 | -8.3753 | -8.6203 | -9.0004 | -12.6575 | -8.2872 | -9.1502 | -9.4285 | -9.376 | -10.234 | -999 | -999 | -999 | -999 | -999 | -2.2027 | -5.7364 | -999 | -999 | -999 | 0.108 | 0.076 | 0.1 | 0.076 | 0 | 63
2003-01-28 03:00 | -0.4013 | -36.857 | -26.698 | -0.542 | 0.4665 | 0.86263 | 365.675 | -15.0624 | 0.65872 | -15.1776 | 0.6724 | -15.0344 | 0.6803 | 6.21 | 85.0662 | 5.225 | 0.24884 | -0.046884 | 0.067879 | -1.0001 | -0.23225 | 95.0606 | -7.4549 | -8.3765 | -8.6274 | -9.0005 | -12.6352 | -8.2922 | -9.149 | -9.4261 | -9.3754 | -10.2373 | -999 | -999 | -999 | -999 | -999 | -2.1885 | -5.7105 | -999 | -999 | -999 | 0.108 | 0.076 | 0.1 | 0.076 | 0 | 63
2003-01-28 03:30 | -0.7298 | -34.739 | -28.047 | -0.474 | 0.5024 | 0.86136 | 365.759 | -15.0612 | 0.65848 | -15.1803 | 0.67208 | -15.0389 | 0.67988 | 4.4654 | 64.8266 | 3.8729 | 0.24477 | -0.043495 | 0.064855 | -1.1646 | -0.27266 | 95.0899 | -7.4554 | -8.3748 | -8.621 | -8.9961 | -12.5835 | -8.2901 | -9.1479 | -9.4437 | -9.3778 | -10.2284 | -999 | -999 | -999 | -999 | -999 | -2.1807 | -5.6874 | -999 | -999 | -999 | 0.108 | 0.076 | 0.1 | 0.076 | 0 | 63
2003-01-28 04:00 | -0.7566 | -34.267 | -27.855 | -0.991 | 0.3849 | 0.85704 | 365.803 | -15.0297 | 0.65575 | -15.1473 | 0.66918 | -14.9978 | 0.67662 | 3.8267 | 83.1171 | 3.2692 | 0.23711 | -0.046081 | 0.066544 | -1.2918 | -0.30748 | 95.0821 | -7.4505 | -8.3732 | -8.6173 | -8.991 | -12.5632 | -8.2869 | -9.1475 | -9.4268 | -9.3692 | -10.2083 | -999 | -999 | -999 | -999 | -999 | -2.166 | -5.665 | -999 | -999 | -999 | 0.108 | 0.076 | 0.1 | 0.076 | 0 | 63
2003-01-28 04:30 | -0.4632 | -36.747 | -26.485 | -0.781 | 0.5611 | 0.85497 | 365.787 | -15.0629 | 0.65582 | -15.1783 | 0.66902 | -15.0434 | 0.67641 | 3.2892 | 85.9196 | 2.8733 | 0.24067 | -0.055659 | 0.067358 | -1.4182 | -0.32038 | 95.0946 | -7.4507 | -8.3694 | -8.6135 | -8.9846 | -12.5652 | -8.2847 | -9.1411 | -9.4082 | -9.3574 | -10.1939 | -999 | -999 | -999 | -999 | -999 | -2.1506 | -5.6377 | -999 | -999 | -999 | 0.108 | 0.076 | 0.1 | 0.076 | 0 | 63
2003-01-28 05:00 | -0.3526 | -36.759 | -29.166 | -0.718 | 0.593 | 0.85156 | 365.764 | -15.1015 | 0.65513 | -15.216 | 0.66837 | -15.0783 | 0.67593 | 4.3288 | 84.3922 | 3.8046 | 0.24402 | -0.05232 | 0.067679 | -1.3057 | -0.32188 | 95.0639 | -7.4534 | -8.3702 | -8.6157 | -8.9813 | -12.578 | -8.2879 | -9.1335 | -9.3999 | -9.3526 | -10.1933 | -999 | -999 | -999 | -999 | -999 | -2.1367 | -5.6111 | -999 | -999 | -999 | 0.108 | 0.076 | 0.1 | 0.076 | 0 | 63
2003-01-28 05:30 | -0.4648 | -33.039 | -24.332 | 0.231 | 0.6259 | 0.83868 | 365.809 | -15.4174 | 0.6605 | -15.5304 | 0.67392 | -15.376 | 0.68086 | 4.6254 | 80.9125 | 3.9792 | 0.24388 | -0.042943 | 0.066467 | -1.193 | -0.34836 | 95.058 | -7.4528 | -8.366 | -8.6116 | -8.976 | -12.5591 | -8.2855 | -9.1263 | -9.3988 | -9.3463 | -10.1959 | -999 | -999 | -999 | -999 | -999 | -2.1273 | -5.5904 | -999 | -999 | -999 | 0.108 | 0.076 | 0.1 | 0.076 | 0 | 63
2003-01-28 06:00 | -0.4305 | -30.661 | -26.452 | 0.246 | 0.7116 | 0.83373 | 365.803 | -15.5619 | 0.66368 | -15.6699 | 0.67732 | -15.5101 | 0.68435 | 4.8775 | 84.0865 | 4.1646 | 0.24259 | -0.035035 | 0.065574 | -1.0154 | -0.27887 | 95.0442 | -7.4523 | -8.3645 | -8.6113 | -8.9732 | -12.5601 | -8.2835 | -9.1274 | -9.4022 | -9.3462 | -10.1979 | -999 | -999 | -999 | -999 | -999 | -2.1213 | -5.5784 | -999 | -999 | -999 | 0.108 | 0.076 | 0.1 | 0.076 | 0 | 63
2003-01-28 06:30 | -0.1656 | -29.301 | -19.384 | 0.444 | 0.5839 | 0.83981 | 365.796 | -15.4926 | 0.66434 | -15.5987 | 0.67798 | -15.4296 | 0.68476 | 5.2029 | 75.065 | 4.5021 | 0.23741 | -0.037081 | 0.066841 | -0.89441 | -0.21404 | 95.0178 | -7.4563 | -8.3644 | -8.6111 | -8.9721 | -12.5349 | -8.285 | -9.1309 | -9.4109 | -9.3504 | -10.1998 | -999 | -999 | -999 | -999 | -999 | -2.1181 | -5.5679 | -999 | -999 | -999 | 0.108 | 0.076 | 0.1 | 0.076 | 0 | 63
2003-01-28 07:00 | 0.1393 | -27.665 | -20.763 | 1.213 | 0.7122 | 0.8357 | 365.773 | -15.5067 | 0.66248 | -15.6118 | 0.67615 | -15.4389 | 0.68315 | 5.2354 | 82.9113 | 4.5796 | 0.23228 | -0.037056 | 0.066844 | -0.81511 | -0.20952 | 95.0253 | -7.4566 | -8.363 | -8.6099 | -8.9712 | -12.5081 | -8.2866 | -9.1332 | -9.418 | -9.3527 | -10.1948 | -999 | -999 | -999 | -999 | -999 | -2.1154 | -5.5573 | -999 | -999 | -999 | 0.108 | 0.076 | 0.1 | 0.076 | 0 | 63
2003-01-28 07:30 | -0.0455 | -23.452 | -15.828 | 1.528 | 0.6619 | 0.8344 | 365.704 | -15.4578 | 0.6592 | -15.5624 | 0.67306 | -15.3794 | 0.68024 | 6.5167 | 83.4373 | 5.5129 | 0.25523 | -0.036729 | 0.065065 | -0.58754 | -0.15796 | 94.9941 | -7.4576 | -8.362 | -8.6106 | -8.9698 | -12.4709 | -8.2883 | -9.1384 | -9.4376 | -9.3599 | -10.1892 | -999 | -999 | -999 | -999 | -999 | -2.1122 | -5.5429 | -999 | -999 | -999 | 0.108 | 0.076 | 0.1 | 0.076 | 0 | 63
2003-01-28 08:00 | -0.5098 | -22.358 | -16.54 | 1.802 | 0.6392 | 0.8539 | 365.678 | -15.1552 | 0.65813 | -15.2596 | 0.67193 | -15.0817 | 0.67941 | 5.7975 | 82.1105 | 4.9479 | 0.24861 | -0.036792 | 0.064866 | -0.54294 | -0.10712 | 95.0047 | -7.4585 | -8.3606 | -8.6053 | -8.9667 | -12.4122 | -8.2899 | -9.1488 | -9.4622 | -9.3745 | -10.1794 | -999 | -999 | -999 | -999 | -999 | -2.1088 | -5.5239 | -999 | -999 | -999 | 0.108 | 0.076 | 0.1 | 0.076 | 0 | 63
2003-01-28 08:30 | -0.6663 | -10.938 | -13.689 | 2.444 | 0.6481 | 0.86534 | 365.726 | -14.8672 | 0.65361 | -14.9625 | 0.66695 | -14.7647 | 0.67423 | 4.5654 | 80.7279 | 3.9225 | 0.23901 | -0.033088 | 0.064988 | -0.34691 | -0.10981 | 94.9886 | -7.4592 | -8.3574 | -8.5999 | -8.9652 | -12.3586 | -8.2901 | -9.1602 | -9.4589 | -9.3788 | -10.1619 | -999 | -999 | -999 | -999 | -999 | -2.0987 | -5.5003 | -999 | -999 | -999 | 0.108 | 0.076 | 0.1 | 0.076 | 0 | 63
2003-01-28 09:00 | -0.7426 | -15.327 | -12.267 | 1.586 | 0.492 | 0.87165 | 365.757 | -14.8051 | 0.6545 | -14.8989 | 0.6676 | -14.7032 | 0.67509 | 4.2992 | 81.363 | 3.76 | 0.24276 | -0.022255 | 0.065276 | -0.51019 | -0.18519 | 94.9942 | -7.4526 | -8.3449 | -8.5912 | -8.9587 | -12.2666 | -8.2805 | -9.1562 | -9.4356 | -9.3651 | -10.1313 | -999 | -999 | -999 | -999 | -999 | -2.0806 | -5.4691 | -999 | -999 | -999 | 0.108 | 0.076 | 0.1 | 0.076 | 0 | 63
2003-01-28 09:30 | -0.713 | -11.903 | -8.323 | 2.936 | 0.5532 | 0.88047 | 365.775 | -14.6585 | 0.65388 | -14.7533 | 0.66697 | -14.5582 | 0.67455 | 4.1179 | 85.0471 | 3.6004 | 0.25661 | -0.020573 | 0.064651 | -0.38075 | -0.10772 | 94.9645 | -7.4486 | -8.3403 | -8.5839 | -8.9478 | -12.185 | -8.2743 | -9.1444 | -9.405 | -9.3442 | -10.0939 | -999 | -999 | -999 | -999 | -999 | -2.0575 | -5.4299 | -999 | -999 | -999 | 0.108 | 0.076 | 0.1 | 0.076 | 0 | 63
2003-01-28 10:00 | -0.6248 | -8.83 | -8.567 | 2.484 | 0.4709 | 0.89002 | 365.716 | -14.4586 | 0.65036 | -14.5513 | 0.66349 | -14.3468 | 0.67127 | 4.5429 | 81.4325 | 3.9013 | 0.34797 | 0.0068031 | 0.10507 | -0.24138 | -0.079495 | 94.967 | -7.4489 | -8.3373 | -8.582 | -8.9392 | -12.0833 | -8.2768 | -9.1299 | -9.3844 | -9.3316 | -10.0673 | -999 | -999 | -999 | -999 | -999 | -2.03 | -5.3821 | -999 | -999 | -999 | 0.108 | 0.076 | 0.1 | 0.076 | 0 | 63
2003-01-28 10:30 | -0.3122 | -11.219 | -14.837 | 1.32 | 0.4577 | 0.90158 | 365.707 | -14.2072 | 0.64663 | -14.3055 | 0.65981 | -14.1045 | 0.6682 | 4.0183 | 81.3674 | 3.4958 | 2.2415 | 0.39142 | 0.82253 | 0.41221 | 0.41737 | 94.962 | -7.4449 | -8.3352 | -8.577 | -8.9223 | -11.9832 | -8.2757 | -9.1106 | -9.3657 | -9.3133 | -10.0347 | -999 | -999 | -999 | -999 | -999 | -1.9964 | -5.3224 | -999 | -999 | -999 | 0.108 | 0.076 | 0.1 | 0.076 | 0 | 63
2003-01-28 11:00 | -1.0402 | -20.346 | -13.256 | 1.852 | 0.4545 | 0.90644 | 365.744 | -14.1033 | 0.64513 | -14.2064 | 0.65797 | -14.0296 | 0.66639 | 3.8388 | 70.0954 | 3.3883 | 11.6433 | 2.2936 | 5.4202 | 4.5095 | 3.3464 | 94.935 | -7.4376 | -8.327 | -8.5613 | -8.9001 | -11.8637 | -8.2706 | -9.0906 | -9.3344 | -9.2877 | -9.9774 | -999 | -999 | -999 | -999 | -999 | -1.9576 | -5.2566 | -999 | -999 | -999 | 0.107 | 0.076 | 0.1 | 0.076 | 0 | 63
2003-01-28 11:30 | -0.9033 | -14.703 | -14.054 | 1.549 | 0.4395 | 0.91512 | 365.694 | -13.8654 | 0.64063 | -13.9657 | 0.65317 | -13.7795 | 0.66103 | 3.4 | 82.4718 | 3.0308 | 33.6004 | 6.8447 | 18.6186 | 16.7232 | 11.2744 | 94.9692 | -7.4373 | -8.3231 | -8.5558 | -8.8834 | -11.755 | -8.2685 | -9.0732 | -9.3079 | -9.2667 | -9.9305 | -999 | -999 | -999 | -999 | -999 | -1.9155 | -5.1776 | -999 | -999 | -999 | 0.107 | 0.076 | 0.1 | 0.076 | 0 | 63
2003-01-28 12:00 | -0.5939 | -15.993 | -15.742 | 1.067 | 0.5643 | 0.90419 | 365.65 | -13.8392 | 0.63428 | -13.9384 | 0.64655 | -13.7469 | 0.6541 | 3.7088 | 89.0417 | 3.2225 | 52.7394 | 10.6931 | 27.0345 | 24.7808 | 16.7471 | 94.9658 | -7.4347 | -8.3165 | -8.5439 | -8.8633 | -11.6805 | -8.2629 | -9.0517 | -9.2792 | -9.2421 | -9.8904 | -999 | -999 | -999 | -999 | -999 | -1.8772 | -5.0908 | -999 | -999 | -999 | 0.107 | 0.076 | 0.1 | 0.076 | 0 | 63
2003-01-28 12:30 | -0.428 | -15.165 | -7.785 | 1.397 | 0.4088 | 0.89693 | 365.606 | -13.8949 | 0.63269 | -13.9904 | 0.64481 | -13.8013 | 0.65249 | 4.4867 | 84.4544 | 3.8908 | 78.9912 | 15.9893 | 40.0587 | 37.651 | 24.9227 | 94.9424 | -7.4294 | -8.3055 | -8.5299 | -8.8443 | -11.6091 | -8.2578 | -9.0308 | -9.2542 | -9.216 | -9.8525 | -999 | -999 | -999 | -999 | -999 | -1.8356 | -5.0018 | -999 | -999 | -999 | 0.107 | 0.076 | 0.1 | 0.076 | 0 | 63
2003-01-28 13:00 | -0.192 | -0.133 | 17.7 | 4.914 | 0.527 | 0.90361 | 365.609 | -13.7736 | 0.63269 | -13.866 | 0.64495 | -13.6636 | 0.65252 | 3.9758 | 81.166 | 3.4629 | 108.011 | 21.6519 | 56.7253 | 51.4518 | 33.8023 | 94.9407 | -7.4301 | -8.3004 | -8.5201 | -8.8294 | -11.5382 | -8.2538 | -9.0155 | -9.2409 | -9.2008 | -9.8232 | -999 | -999 | -999 | -999 | -999 | -1.7959 | -4.9127 | -999 | -999 | -999 | 0.107 | 0.076 | 0.1 | 0.076 | 0 | 63
2003-01-28 13:30 | -0.6645 | 25.309 | 25.589 | 5.156 | 0.5801 | 0.90023 | 365.355 | -13.3999 | 0.62519 | -13.4634 | 0.64026 | -13.2005 | 0.64651 | 7197470 | 77.0644 | 7197470 | 201.865 | 30.9194 | 120.465 | 96.9563 | 60.9605 | 94.9295 | -7.4495 | -8.295 | -8.5309 | -8.8274 | -11.4662 | -8.2584 | -9.013 | -9.2406 | -9.2024 | -9.8082 | -999 | -999 | -999 | -999 | -999 | -1.7595 | -4.8235 | -999 | -999 | -999 | 0.107 | 0.076 | 0.1 | 0.076 | 0 | 63
2003-01-28 14:00 | -0.3812 | 33.418 | 22.911 | 4.605 | 0.5763 | 0.90026 | 365.399 | -13.0724 | 0.60992 | -13.1191 | 0.62035 | -12.8179 | 0.62545 | 4.88 | 75.6446 | 4.1937 | 261.98 | 42.3694 | 156.157 | 126.484 | 79.4424 | 94.9134 | -7.4448 | -8.2826 | -8.5203 | -8.8079 | -11.3379 | -8.2476 | -8.9846 | -9.206 | -9.1675 | -9.7513 | -999 | -999 | -999 | -999 | -999 | -1.7232 | -4.7276 | -999 | -999 | -999 | 0.107 | 0.076 | 0.1 | 0.076 | 0 | 63
2003-01-28 14:30 | -0.17 | 18.599 | -4.763 | 1.478 | 0.5371 | 0.90368 | 365.427 | -12.9502 | 0.60601 | -13.0067 | 0.61592 | -12.7089 | 0.62047 | 5.1208 | 75.6695 | 4.4071 | 247.459 | 39.7956 | 142.722 | 119.516 | 73.3246 | 94.9201 | -7.4204 | -8.2569 | -8.4832 | -8.7656 | -11.1343 | -8.2262 | -8.9464 | -9.158 | -9.1199 | -9.6523 | -999 | -999 | -999 | -999 | -999 | -1.6753 | -4.6082 | -999 | -999 | -999 | 0.107 | 0.076 | 0.1 | 0.076 | 0 | 63
2003-01-28 15:00 | -0.2287 | -13.455 | -12.558 | 1.094 | 0.5914 | 0.91694 | 365.454 | -13.303 | 0.62007 | -13.394 | 0.63154 | -13.181 | 0.63868 | 4.8817 | 76.6335 | 4.2112 | 135.205 | 24.6264 | 65.4133 | 61.8549 | 39.2635 | 94.8827 | -7.3969 | -8.2273 | -8.445 | -8.7266 | -10.9589 | -8.1979 | -8.9033 | -9.1045 | -9.0597 | -9.5714 | -999 | -999 | -999 | -999 | -999 | -1.63 | -4.4844 | -999 | -999 | -999 | 0.107 | 0.076 | 0.1 | 0.076 | 0 | 63
2003-01-28 15:30 | 0.093 | -16.447 | -17.026 | 0.928 | 0.6025 | 0.91572 | 365.448 | -13.43 | 0.62486 | -13.5314 | 0.63649 | -13.337 | 0.64377 | 4.6575 | 81.2801 | 4.0304 | 114.484 | 19.5786 | 56.5764 | 52.9968 | 32.8577 | 94.8904 | -7.399 | -8.2196 | -8.4373 | -8.7144 | -10.8437 | -8.1914 | -8.8872 | -9.0825 | -9.0328 | -9.5312 | -999 | -999 | -999 | -999 | -999 | -1.5876 | -4.3709 | -999 | -999 | -999 | 0.107 | 0.076 | 0.1 | 0.076 | 0 | 63
2003-01-28 16:00 | -0.1418 | -23.638 | -16.249 | 0.196 | 0.4507 | 0.92108 | 365.401 | -13.5666 | 0.63119 | -13.6704 | 0.64331 | -13.4901 | 0.65116 | 5.6208 | 78.8006 | 4.7221 | 81.5109 | 14.2226 | 38.6453 | 37.2982 | 23.4683 | 94.8775 | -7.404 | -8.2109 | -8.426 | -8.7011 | -10.8089 | -8.1868 | -8.8786 | -9.0827 | -9.0257 | -9.5252 | -999 | -999 | -999 | -999 | -999 | -1.5418 | -4.2748 | -999 | -999 | -999 | 0.107 | 0.076 | 0.1 | 0.076 | 0 | 63
2003-01-28 16:30 | -0.287 | -28.936 | -22.519 | -0.001 | 0.5179 | 0.93058 | 365.443 | -13.5979 | 0.63707 | -13.715 | 0.6495 | -13.553 | 0.6575 | 4.5054 | 84.3823 | 3.8912 | 53.7326 | 9.5479 | 25.358 | 24.5191 | 15.8277 | 94.8677 | -7.4057 | -8.2023 | -8.4119 | -8.6815 | -10.8592 | -8.1821 | -8.8724 | -9.0936 | -9.025 | -9.5425 | -999 | -999 | -999 | -999 | -999 | -1.5119 | -4.2108 | -999 | -999 | -999 | 0.107 | 0.076 | 0.1 | 0.076 | 0 | 63
2003-01-28 17:00 | -0.329 | -31.639 | -24.541 | 0.022 | 0.426 | 0.93763 | 365.426 | -13.5868 | 0.6399 | -13.7013 | 0.65233 | -13.5474 | 0.66053 | 4.4429 | 82.3799 | 3.8683 | 31.4864 | 5.7541 | 15.5808 | 14.4372 | 9.5044 | 94.8715 | -7.4081 | -8.2007 | -8.404 | -8.6659 | -10.945 | -8.1824 | -8.8694 | -9.0984 | -9.0266 | -9.5718 | -999 | -999 | -999 | -999 | -999 | -1.5005 | -4.1839 | -999 | -999 | -999 | 0.107 | 0.076 | 0.1 | 0.076 | 0 | 63
2003-01-28 17:30 | -0.1658 | -27.832 | -23.278 | 0.215 | 0.4932 | 0.9388 | 365.49 | -13.7307 | 0.64655 | -13.8578 | 0.65955 | -13.7173 | 0.66827 | 3.7608 | 84.4137 | 3.1738 | 11.9863 | 2.2012 | 5.3159 | 4.1607 | 3.1019 | 94.8768 | -7.4078 | -8.1924 | -8.3953 | -8.6582 | -11.0534 | -8.1817 | -8.8652 | -9.0915 | -9.024 | -9.6045 | -999 | -999 | -999 | -999 | -999 | -1.5055 | -4.1852 | -999 | -999 | -999 | 0.107 | 0.076 | 0.1 | 0.076 | 0 | 63
2003-01-28 18:00 | -0.2507 | -30.197 | -20.734 | 0.389 | 0.5224 | 0.94325 | 365.486 | -13.7933 | 0.65105 | -13.9137 | 0.66424 | -13.7667 | 0.67287 | 4.3354 | 84.9503 | 3.6608 | 2.4734 | 0.40828 | 0.94875 | -0.206 | 0.29237 | 94.8726 | -7.4078 | -8.1902 | -8.3916 | -8.6554 | -11.1705 | -8.1808 | -8.864 | -9.0883 | -9.0269 | -9.6421 | -999 | -999 | -999 | -999 | -999 | -1.5225 | -4.2113 | -999 | -999 | -999 | 0.107 | 0.076 | 0.1 | 0.076 | 0 | 63
2003-01-28 18:30 | -0.2043 | -28.042 | -21.48 | 0.713 | 0.5248 | 0.95152 | 365.444 | -13.7986 | 0.65536 | -13.9183 | 0.66845 | -13.7666 | 0.67722 | 4.9071 | 91.4266 | 4.1708 | 0.34978 | -0.0011674 | 0.11885 | -0.8887 | -0.21307 | 94.8712 | -7.407 | -8.1828 | -8.3872 | -8.6521 | -11.2761 | -8.1756 | -8.8618 | -9.0938 | -9.0294 | -9.674 | -999 | -999 | -999 | -999 | -999 | -1.5486 | -4.2545 | -999 | -999 | -999 | 0.107 | 0.076 | 0.1 | 0.076 | 0 | 63
2003-01-28 19:00 | -0.2528 | -25.937 | -19.705 | 0.82 | 0.5106 | 0.95335 | 365.478 | -13.9119 | 0.66144 | -14.0265 | 0.67473 | -13.8672 | 0.68321 | 4.9333 | 96.4249 | 4.1896 | 0.19986 | -0.024865 | 0.060162 | -0.90773 | -0.2547 | 94.876 | -7.4028 | -8.1749 | -8.382 | -8.6533 | -11.3632 | -8.1722 | -8.8633 | -9.1042 | -9.0372 | -9.6997 | -999 | -999 | -999 | -999 | -999 | -1.5795 | -4.3056 | -999 | -999 | -999 | 0.107 | 0.076 | 0.1 | 0.076 | 0 | 63
2003-01-28 19:30 | -0.5923 | -23.744 | -17.069 | 0.271 | 0.3847 | 0.95841 | 365.513 | -13.8376 | 0.66122 | -13.9515 | 0.67431 | -13.7893 | 0.68274 | 4.63 | 92.2572 | 3.9658 | 0.19209 | -0.025681 | 0.057744 | -0.83022 | -0.20172 | 94.8882 | -7.4018 | -8.1706 | -8.3781 | -8.6539 | -11.421 | -8.1704 | -8.8687 | -9.1152 | -9.0473 | -9.7172 | -999 | -999 | -999 | -999 | -999 | -1.6115 | -4.3568 | -999 | -999 | -999 | 0.107 | 0.076 | 0.1 | 0.076 | 0 | 63
2003-01-28 20:00 | -0.3544 | -25.244 | -29.502 | -0.568 | 0.4578 | 0.96803 | 365.534 | -13.8472 | 0.66726 | -13.9646 | 0.68029 | -13.8053 | 0.68843 | 3.4508 | 102.626 | 3.0267 | 0.19911 | -0.030752 | 0.056372 | -1.0621 | -0.30195 | 94.8851 | -7.3984 | -8.1632 | -8.372 | -8.6529 | -11.4642 | -8.1668 | -8.871 | -9.122 | -9.0541 | -9.7265 | -999 | -999 | -999 | -999 | -999 | -1.6395 | -4.4059 | -999 | -999 | -999 | 0.107 | 0.076 | 0.1 | 0.076 | 0 | 63
2003-01-28 20:30 | -0.3305 | -31.778 | -19.93 | -0.49 | 0.4036 | 0.97475 | 365.605 | -13.7164 | 0.66526 | -13.8449 | 0.6785 | -13.7105 | 0.68698 | 3.735 | 73.0231 | 3.2596 | 0.19597 | -0.035321 | 0.058028 | -1.2483 | -0.2659 | 94.8747 | -7.3904 | -8.1585 | -8.3676 | -8.6515 | -11.4817 | -8.1595 | -8.8711 | -9.1085 | -9.05 | -9.7215 | -999 | -999 | -999 | -999 | -999 | -1.6597 | -4.4484 | -999 | -999 | -999 | 0.107 | 0.076 | 0.1 | 0.076 | 0 | 63
2003-01-28 21:00 | -0.5913 | -32.663 | -16.263 | -0.851 | 0.2848 | 0.98142 | 365.644 | -14.0361 | 0.68215 | -14.1625 | 0.69529 | -14.0245 | 0.70308 | 3.7113 | 94.926 | 3.1708 | 0.20843 | -0.031104 | 0.058375 | -1.3464 | -0.37789 | 94.8749 | -7.3861 | -8.1491 | -8.3605 | -8.6484 | -11.5056 | -8.1532 | -8.8648 | -9.0949 | -9.0428 | -9.718 | -999 | -999 | -999 | -999 | -999 | -1.6738 | -4.4788 | -999 | -999 | -999 | 0.107 | 0.076 | 0.1 | 0.076 | 0 | 63
2003-01-28 21:30 | -0.4573 | -33.605 | -15.305 | -1.16 | 0.1948 | 0.97133 | 365.764 | -14.5654 | 0.70099 | -14.7031 | 0.71386 | -14.5718 | 0.72055 | 2.6083 | 121.925 | 2.2733 | 0.20072 | -0.045602 | 0.058341 | -1.7637 | -0.64114 | 94.8711 | -7.3791 | -8.1354 | -8.3508 | -8.6465 | -11.5634 | -8.1446 | -8.8604 | -9.0895 | -9.0354 | -9.7193 | -999 | -999 | -999 | -999 | -999 | -1.6863 | -4.4992 | -999 | -999 | -999 | 0.107 | 0.076 | 0.1 | 0.076 | 0 | 63
2003-01-28 22:00 | -1.0111 | -31.518 | -17.271 | -1.298 | 0.1972 | 0.95619 | 366.049 | -15.2798 | 0.72717 | -15.4847 | 0.74126 | -15.4326 | 0.74753 | 1.7467 | 140.208 | 1.4467 | 0.20932 | -0.053261 | 0.060848 | -2.1525 | -0.90394 | 94.8706 | -7.3701 | -8.1274 | -8.3361 | -8.6366 | -11.64 | -8.1399 | -8.8525 | -9.0759 | -9.0267 | -9.7215 | -999 | -999 | -999 | -999 | -999 | -1.7007 | -4.5235 | -999 | -999 | -999 | 0.107 | 0.076 | 0.1 | 0.076 | 0 | 63
2003-01-28 22:30 | -0.8559 | -29.867 | -36.007 | -2.747 | 0.2037 | 0.95705 | 366.032 | -15.2819 | 0.72987 | -15.6673 | 0.75226 | -15.9136 | 0.76843 | 1.1787 | 131.12 | 0.92833 | 0.21494 | -0.055824 | 0.063236 | -1.8983 | -0.59785 | 94.8696 | -7.3706 | -8.1268 | -8.3398 | -8.645 | -11.7744 | -8.14 | -8.8517 | -9.0662 | -9.027 | -9.7577 | -999 | -999 | -999 | -999 | -999 | -1.7188 | -4.5584 | -999 | -999 | -999 | 0.107 | 0.076 | 0.1 | 0.076 | 0 | 63
2003-01-28 23:00 | -0.3836 | -27.921 | -26.24 | -1.601 | 0.2874 | 0.94257 | 366.016 | -15.4348 | 0.72842 | -15.8905 | 0.75069 | -16.3419 | 0.77005 | 1.7067 | 128.159 | 1.4417 | 0.21754 | -0.054371 | 0.063607 | -1.8019 | -0.75108 | 94.8769 | -7.3838 | -8.1459 | -8.3549 | -8.656 | -11.97 | -8.1557 | -8.8533 | -9.0765 | -9.0447 | -9.8302 | -999 | -999 | -999 | -999 | -999 | -1.7456 | -4.6138 | -999 | -999 | -999 | 0.107 | 0.076 | 0.1 | 0.076 | 0 | 63
2003-01-28 23:30 | -0.6207 | -31.763 | -26.772 | -1.823 | 0.3156 | 0.98564 | 365.644 | -14.4598 | 0.70678 | -14.6796 | 0.72502 | -14.7399 | 0.73942 | 2.7446 | 108.251 | 2.3771 | 0.20185 | -0.07584 | 0.063304 | -1.0978 | -0.026135 | 94.8679 | -7.4169 | -8.1807 | -8.3977 | -8.6944 | -12.2204 | -8.1849 | -8.875 | -9.1121 | -9.0926 | -9.9537 | -999 | -999 | -999 | -999 | -999 | -1.7904 | -4.6969 | -999 | -999 | -999 | 0.107 | 0.076 | 0.1 | 0.076 | 0 | 63
2003-01-29 | -0.6084 | -34.416 | -21.214 | -1.347 | 0.2901 | 0.98849 | 365.61 | -14.2828 | 0.69918 | -14.4415 | 0.71302 | -14.3571 | 0.72136 | 2.9254 | 107.787 | 2.5812 | 0.18201 | -0.086948 | 0.056133 | -1.5166 | -0.42072 | 94.8867 | -7.4219 | -8.1806 | -8.4023 | -8.7131 | -12.4326 | -8.1836 | -8.8921 | -9.1483 | -9.1307 | -10.04 | -999 | -999 | -999 | -999 | -999 | -1.8546 | -4.8081 | -999 | -999 | -999 | 0.107 | 0.076 | 0.1 | 0.076 | 0 | 63
2003-01-29 00:30 | -0.4596 | -31.41 | -29.55 | -1.54 | 0.3712 | 0.98065 | 365.687 | -14.4428 | 0.70278 | -14.607 | 0.71749 | -14.5492 | 0.72649 | 2.4467 | 108.253 | 2.1517 | 0.17917 | -0.079162 | 0.055189 | -1.5929 | -0.47169 | 94.8796 | -7.4005 | -8.1596 | -8.3918 | -8.7152 | -12.5672 | -8.1608 | -8.8823 | -9.1369 | -9.1153 | -10.0499 | -999 | -999 | -999 | -999 | -999 | -1.9222 | -4.9327 | -999 | -999 | -999 | 0.107 | 0.076 | 0.1 | 0.076 | 0 | 63
2003-01-29 01:00 | -0.4742 | -29.831 | -27.119 | -1.531 | 0.3302 | 1.0022 | 365.512 | -13.7404 | 0.6828 | -13.8891 | 0.69706 | -13.8083 | 0.70638 | 2.9608 | 92.7623 | 2.5667 | 0.18198 | -0.075219 | 0.057806 | -1.1158 | -0.16355 | 94.8805 | -7.4018 | -8.1747 | -8.4079 | -8.7321 | -12.6593 | -8.1722 | -8.8949 | -9.1543 | -9.1412 | -10.085 | -999 | -999 | -999 | -999 | -999 | -1.9865 | -5.05 | -999 | -999 | -999 | 0.107 | 0.076 | 0.1 | 0.076 | 0 | 63
2003-01-29 01:30 | -0.5643 | -33.945 | -26.804 | -1.566 | 0.3853 | 1.0049 | 365.574 | -13.5612 | 0.6763 | -13.7208 | 0.6907 | -13.6527 | 0.70036 | 2.5771 | 77.4228 | 2.2342 | 0.18868 | -0.075091 | 0.054706 | -1.54 | -0.36852 | 94.8812 | -7.3893 | -8.17 | -8.3984 | -8.7331 | -12.6857 | -8.1607 | -8.8889 | -9.1491 | -9.1386 | -10.0692 | -999 | -999 | -999 | -999 | -999 | -2.039 | -5.1359 | -999 | -999 | -999 | 0.107 | 0.076 | 0.1 | 0.076 | 0 | 63
2003-01-29 02:00 | -0.8798 | -34.029 | -29.178 | -1.404 | 0.397 | 0.99557 | 365.581 | -13.5901 | 0.67232 | -13.7384 | 0.68611 | -13.6615 | 0.6953 | 2.7883 | 75.1761 | 2.3883 | 0.20059 | -0.068538 | 0.055216 | -1.6126 | -0.44409 | 94.8655 | -7.3832 | -8.1664 | -8.399 | -8.7434 | -12.6573 | -8.1516 | -8.8908 | -9.1415 | -9.1363 | -10.0567 | -999 | -999 | -999 | -999 | -999 | -2.0755 | -5.2031 | -999 | -999 | -999 | 0.107 | 0.076 | 0.1 | 0.076 | 0 | 63
2003-01-29 02:30 | -0.8869 | -31.641 | -17.928 | -1.338 | 0.3246 | 0.99117 | 365.605 | -13.7828 | 0.67802 | -13.9118 | 0.69119 | -13.7933 | 0.69928 | 2.6946 | 82.2195 | 2.3737 | 0.19205 | -0.05744 | 0.055795 | -1.4971 | -0.43754 | 94.859 | -7.3766 | -8.1628 | -8.4018 | -8.7528 | -12.6322 | -8.1446 | -8.8887 | -9.1308 | -9.1281 | -10.0429 | -999 | -999 | -999 | -999 | -999 | -2.0979 | -5.2458 | -999 | -999 | -999 | 0.107 | 0.076 | 0.1 | 0.076 | 0 | 63
2003-01-29 03:00 | -0.5806 | -22.145 | -12.178 | -0.401 | 0.241 | 1.0003 | 365.662 | -13.6647 | 0.67846 | -13.7883 | 0.69163 | -13.6581 | 0.69942 | 2.2025 | 74.3578 | 1.9287 | 0.19746 | -0.054666 | 0.055686 | -1.1718 | -0.32993 | 94.8742 | -7.3766 | -8.1687 | -8.4098 | -8.7628 | -12.5946 | -8.1448 | -8.8877 | -9.1246 | -9.1267 | -10.0345 | -999 | -999 | -999 | -999 | -999 | -2.11 | -5.2691 | -999 | -999 | -999 | 0.107 | 0.076 | 0.1 | 0.076 | 0 | 63
2003-01-29 03:30 | -0.8474 | -26.088 | -15.585 | -1.02 | 0.1714 | 1.0109 | 365.632 | -13.6012 | 0.68103 | -13.7378 | 0.69433 | -13.6249 | 0.70259 | 2.1304 | 90.0113 | 1.85 | 0.1897 | -0.050209 | 0.055232 | -1.3596 | -0.4021 | 94.8878 | -7.3769 | -8.1698 | -8.42 | -8.7674 | -12.5815 | -8.1468 | -8.8811 | -9.1147 | -9.1205 | -10.023 | -999 | -999 | -999 | -999 | -999 | -2.1155 | -5.2813 | -999 | -999 | -999 | 0.107 | 0.076 | 0.1 | 0.076 | 0 | 63
2003-01-29 04:00 | -0.1798 | -31.357 | -32.591 | -1.69 | 0.4039 | 0.99611 | 365.818 | -14.1068 | 0.69715 | -14.3082 | 0.71203 | -14.3126 | 0.72278 | 1.2675 | 112.699 | 1.0946 | 0.19875 | -0.064883 | 0.057475 | -2.4166 | -1.0239 | 94.8836 | -7.3586 | -8.1554 | -8.4001 | -8.7582 | -12.5364 | -8.1298 | -8.8626 | -9.0871 | -9.0918 | -9.9715 | -999 | -999 | -999 | -999 | -999 | -2.1163 | -5.2819 | -999 | -999 | -999 | 0.107 | 0.076 | 0.1 | 0.076 | 0 | 63
2003-01-29 04:30 | -0.4678 | -34.479 | -24.639 | -1.273 | 0.3103 | 1.0141 | 365.598 | -13.6602 | 0.68471 | -13.8227 | 0.69974 | -13.7695 | 0.70997 | 3.5996 | 80.6272 | 3.0504 | 0.21262 | -0.059964 | 0.06284 | -1.2173 | -0.18428 | 94.8857 | -7.3755 | -8.1861 | -8.4275 | -8.7736 | -12.5191 | -8.1514 | -8.8696 | -9.1023 | -9.1147 | -9.9844 | -999 | -999 | -999 | -999 | -999 | -2.1075 | -5.2715 | -999 | -999 | -999 | 0.107 | 0.076 | 0.1 | 0.076 | 0 | 63
2003-01-29 05:00 | -0.8325 | -34.09 | 4.593 | 0.077 | 0.1946 | 1.0121 | 365.615 | -13.7292 | 0.6864 | -13.87 | 0.69981 | -13.7695 | 0.70815 | 2.9592 | 94.0236 | 2.6192 | 0.19031 | -0.064069 | 0.056376 | -1.5583 | -0.45832 | 94.8762 | -7.3822 | -8.1901 | -8.4332 | -8.7817 | -12.5198 | -8.1524 | -8.8705 | -9.1106 | -9.1153 | -9.9988 | -999 | -999 | -999 | -999 | -999 | -2.0985 | -5.2561 | -999 | -999 | -999 | 0.107 | 0.076 | 0.1 | 0.076 | 0 | 63
2003-01-29 05:30 | -0.2182 | -28.918 | -16.474 | -1.751 | 0.1449 | 0.96619 | 366.066 | -14.974 | 0.71796 | -15.1507 | 0.7319 | -15.0465 | 0.73763 | 1.4133 | 167.983 | 1.1504 | 0.19515 | -0.057076 | 0.057333 | -2.3615 | -1.256 | 94.8595 | -7.3629 | -8.1687 | -8.4107 | -8.7657 | -12.5278 | -8.1328 | -8.8535 | -9.0898 | -9.0874 | -9.968 | -999 | -999 | -999 | -999 | -999 | -2.0953 | -5.2505 | -999 | -999 | -999 | 0.107 | 0.076 | 0.1 | 0.076 | 0 | 63
2003-01-29 06:00 | 0.1698 | -28.648 | -9.159 | -0.748 | 0.0585 | 0.94072 | 366.815 | -15.4932 | 0.73135 | -15.9292 | 0.75135 | -16.1122 | 0.76067 | 0.86167 | 212.872 | 0.77 | 0.21858 | -0.041689 | 0.062797 | -2.3258 | -1.0726 | 94.8798 | -7.3515 | -8.1655 | -8.4067 | -8.7608 | -12.5513 | -8.1279 | -8.8468 | -9.0717 | -9.0695 | -9.954 | -999 | -999 | -999 | -999 | -999 | -2.0964 | -5.2554 | -999 | -999 | -999 | 0.107 | 0.076 | 0.1 | 0.076 | 0 | 63
2003-01-29 06:30 | -0.1376 | -26.61 | -10.067 | -0.615 | 0.0559 | 0.9195 | 367.826 | -16.4819 | 0.76596 | -17.2397 | 0.79082 | -17.6603 | 0.80083 | 1.0733 | 237.472 | 1.0104 | 0.21651 | -0.034347 | 0.063933 | -2.1818 | -1.1015 | 94.8653 | -7.3495 | -8.1677 | -8.4035 | -8.7646 | -12.6045 | -8.1286 | -8.8476 | -9.0716 | -9.0687 | -9.9639 | -999 | -999 | -999 | -999 | -999 | -2.099 | -5.2643 | -999 | -999 | -999 | 0.107 | 0.076 | 0.1 | 0.075 | 0 | 63
2003-01-29 07:00 | -0.4446 | -25.487 | -9.579 | -0.993 | 0.0799 | 0.94877 | 367.074 | -15.7447 | 0.74922 | -17.1163 | 0.79421 | -18.2873 | 0.80846 | 1.36 | 263.27 | 1.0975 | 0.23446 | -0.038618 | 0.067054 | -1.8366 | -0.88882 | 94.8647 | -7.3692 | -8.1813 | -8.4193 | -8.7819 | -12.7243 | -8.1415 | -8.8597 | -9.0906 | -9.0866 | -10.0127 | -999 | -999 | -999 | -999 | -999 | -2.106 | -5.2828 | -999 | -999 | -999 | 0.107 | 0.076 | 0.1 | 0.076 | 0 | 63
2003-01-29 07:30 | -0.2664 | -25.924 | -3.365 | -0.436 | 0.0573 | 0.96808 | 366.536 | -15.6786 | 0.75815 | -16.853 | 0.80311 | -18.9881 | 0.83002 | 0.86708 | 171.51 | 0.67083 | 0.22002 | -0.025839 | 0.068049 | -1.7517 | -0.71863 | 94.858 | -7.3899 | -8.2002 | -8.4396 | -8.8033 | -12.9239 | -8.1579 | -8.878 | -9.1174 | -9.1136 | -10.0883 | -999 | -999 | -999 | -999 | -999 | -2.1253 | -5.3255 | -999 | -999 | -999 | 0.107 | 0.076 | 0.1 | 0.075 | 0 | 63
2003-01-29 08:00 | -0.1128 | -25.007 | -6.005 | -0.605 | 0.0429 | 0.97147 | 366.438 | -15.5375 | 0.75071 | -16.4173 | 0.78146 | -19.238 | 0.81475 | 0.86958 | 182.046 | 0.72208 | 0.20949 | -0.028327 | 0.065112 | -2.1124 | -1.1115 | 94.8509 | -7.4121 | -8.2264 | -8.4703 | -8.8295 | -13.1674 | -8.1792 | -8.8984 | -9.1504 | -9.1466 | -10.1781 | -999 | -999 | -999 | -999 | -999 | -2.1624 | -5.4009 | -999 | -999 | -999 | 0.107 | 0.076 | 0.1 | 0.075 | 0 | 63
2003-01-29 08:30 | -0.1374 | -25.034 | -7.891 | -0.619 | 0.0941 | 0.99831 | 366.355 | -15.0889 | 0.74663 | -15.8778 | 0.78245 | -18.7762 | 0.84151 | 0.7875 | 59.7485 | 0.68125 | 0.19569 | -0.0303 | 0.066108 | -1.6528 | -0.65168 | 94.8462 | -7.4318 | -8.2435 | -8.4887 | -8.8623 | -13.431 | -8.1924 | -8.9308 | -9.1957 | -9.1923 | -10.2738 | -999 | -999 | -999 | -999 | -999 | -2.2159 | -5.5048 | -999 | -999 | -999 | 0.107 | 0.076 | 0.1 | 0.075 | 0 | 63
2003-01-29 09:00 | -0.1931 | -26.314 | -27.073 | -2.225 | 0.2129 | 0.99472 | 366.385 | -15.093 | 0.74326 | -15.4913 | 0.76772 | -16.7479 | 0.82481 | 0.81208 | 38.2759 | 0.76417 | 0.19498 | -0.090463 | 0.06484 | -2.016 | -0.90583 | 94.8401 | -7.4647 | -8.2806 | -8.5327 | -8.9046 | -13.703 | -8.2212 | -8.9718 | -9.2567 | -9.2593 | -10.3993 | -999 | -999 | -999 | -999 | -999 | -2.282 | -5.636 | -999 | -999 | -999 | 0.107 | 0.076 | 0.1 | 0.076 | 0 | 63
2003-01-29 09:30 | -0.1385 | -28.864 | -5.022 | -0.539 | 0.0602 | 0.98322 | 366.198 | -15.2693 | 0.74386 | -15.5869 | 0.76425 | -16.0362 | 0.78973 | 1.8075 | 45.9927 | 1.5537 | 0.16545 | -0.1175 | 0.060205 | -1.7397 | -0.67031 | 94.8367 | -7.4863 | -8.3092 | -8.5727 | -8.9432 | -13.9533 | -8.2431 | -9.0062 | -9.3059 | -9.3154 | -10.5049 | -999 | -999 | -999 | -999 | -999 | -2.3574 | -5.7844 | -999 | -999 | -999 | 0.107 | 0.076 | 0.1 | 0.076 | 0 | 63
2003-01-29 10:00 | -0.1409 | -26.205 | -5.272 | -0.625 | 0.05 | 0.95931 | 366.545 | -15.9421 | 0.76358 | -16.2898 | 0.78257 | -16.893 | 0.80745 | 0.99875 | 70.1237 | 0.76625 | 0.41822 | -0.039201 | 0.1728 | -2.2651 | -1.1977 | 94.8537 | -7.4512 | -8.2738 | -8.5394 | -8.9382 | -14.1197 | -8.2062 | -8.9961 | -9.2883 | -9.2912 | -10.5048 | -999 | -999 | -999 | -999 | -999 | -2.4332 | -5.9323 | -999 | -999 | -999 | 0.107 | 0.076 | 0.1 | 0.075 | 0 | 63
2003-01-29 10:30 | -0.0985 | -22.783 | -6.669 | -0.722 | 0.0413 | 0.9195 | 366.712 | -16.7548 | 0.78205 | -17.871 | 0.80308 | -19.0826 | 0.78748 | 0.59833 | 198.056 | 0.61792 | 3.5436 | 0.60605 | 1.4261 | -1.1768 | -0.73566 | 94.8253 | -7.4139 | -8.2515 | -8.514 | -8.9352 | -14.2371 | -8.1851 | -8.9902 | -9.2825 | -9.277 | -10.4988 | -999 | -999 | -999 | -999 | -999 | -2.5107 | -6.0693 | -999 | -999 | -999 | 0.107 | 0.076 | 0.1 | 0.075 | 0 | 63
2003-01-29 11:00 | -0.0037 | -20.321 | -5.904 | -0.664 | 0.0263 | 0.90438 | 366.651 | -16.79 | 0.77854 | -18.7991 | 0.8039 | -21.7455 | 0.80212 | 0.51417 | 118.788 | 0.73833 | 14.9583 | 2.7593 | 6.3375 | 3.6754 | 2.6399 | 94.8124 | -7.4056 | -8.2579 | -8.5251 | -8.9601 | -14.3662 | -8.1885 | -9.0106 | -9.3018 | -9.2914 | -10.5196 | -999 | -999 | -999 | -999 | -999 | -2.579 | -6.1975 | -999 | -999 | -999 | 0.107 | 0.076 | 0.1 | 0.076 | 0 | 63
2003-01-29 11:30 | -0.2784 | -10.523 | -6.088 | -1.125 | 0.0273 | 0.84185 | 366.685 | -18.008 | 0.79885 | -20.0898 | 0.82494 | -21.0695 | 0.82079 | 1.4804 | 198.585 | 1.1638 | 46.0491 | 7.8911 | 26.2821 | 18.6538 | 12.9014 | 94.7974 | -7.4443 | -8.3041 | -8.5888 | -9.0153 | -14.5172 | -8.2262 | -9.0567 | -9.3609 | -9.352 | -10.598 | -999 | -999 | -999 | -999 | -999 | -2.6374 | -6.311 | -999 | -999 | -999 | 0.108 | 0.076 | 0.1 | 0.076 | 0 | 63
2003-01-29 12:00 | -0.6248 | 2.757 | 5.331 | -0.396 | 0.0558 | 0.92396 | 366.412 | -15.8669 | 0.75516 | -18.0557 | 0.77992 | -18.5805 | 0.7821 | 0.34125 | 242.16 | 0.45667 | 103.702 | 15.849 | 67.5299 | 42.4306 | 30.6688 | 94.7837 | -7.5126 | -8.3806 | -8.6717 | -9.0948 | -14.6779 | -8.2887 | -9.1276 | -9.4531 | -9.4544 | -10.7215 | -999 | -999 | -999 | -999 | -999 | -2.6878 | -6.4116 | -999 | -999 | -999 | 0.108 | 0.076 | 0.1 | 0.076 | 0 | 63
2003-01-29 12:30 | -1.4844 | 6.982 | -1.756 | -0.55 | 0.1526 | 0.92936 | 366.298 | -13.8562 | 0.66691 | -14.2447 | 0.69716 | -15.2917 | 0.73707 | 0.20917 | 165.42 | 0.20208 | 153.427 | 20.1925 | 92.9862 | 60.6482 | 41.5078 | 94.7819 | -7.5339 | -8.4075 | -8.714 | -9.1357 | -14.7742 | -8.3153 | -9.1684 | -9.5035 | -9.5139 | -10.7945 | -999 | -999 | -999 | -999 | -999 | -2.732 | -6.4997 | -999 | -999 | -999 | 0.108 | 0.076 | 0.1 | 0.076 | 0 | 63
2003-01-29 13:00 | -0.8701 | 12.913 | -2.207 | -1.069 | 0.4031 | 0.9597 | 366.238 | -13.0437 | 0.64831 | -13.0028 | 0.65674 | -12.7295 | 0.65993 | 0.99167 | 160.32 | 0.95208 | 193.918 | 26.4429 | 114.057 | 83.9353 | 51.2451 | 94.7685 | -7.524 | -8.4161 | -8.7304 | -9.1485 | -14.7392 | -8.3187 | -9.1806 | -9.5192 | -9.543 | -10.82 | -999 | -999 | -999 | -999 | -999 | -2.7708 | -6.5769 | -999 | -999 | -999 | 0.108 | 0.076 | 0.1 | 0.076 | 0 | 63
2003-01-29 13:30 | -0.6397 | 11.007 | -2.238 | -0.59 | 0.279 | 0.98859 | 365.701 | -12.8213 | 0.64989 | -12.9038 | 0.65896 | -12.624 | 0.65811 | 3.1017 | 89.0465 | 2.6458 | 208.648 | 24.7497 | 119.908 | 92.4131 | 55.8269 | 94.7504 | -7.4798 | -8.3856 | -8.7013 | -9.1315 | -14.6829 | -8.2781 | -9.1481 | -9.4736 | -9.4976 | -10.7502 | -999 | -999 | -999 | -999 | -999 | -2.7998 | -6.6292 | -999 | -999 | -999 | 0.108 | 0.076 | 0.1 | 0.076 | 0 | 63
2003-01-29 14:00 | -0.5826 | 1.159 | -10.519 | -1.444 | 0.369 | 0.99576 | 365.835 | -12.5371 | 0.63843 | -12.6442 | 0.64858 | -12.4213 | 0.64993 | 2.4296 | 77.8831 | 2.1158 | 179.56 | 23.1947 | 96.0057 | 74.8227 | 46.4499 | 94.7269 | -7.4363 | -8.3559 | -8.665 | -9.1024 | -14.4411 | -8.2365 | -9.1024 | -9.4087 | -9.4315 | -10.6251 | -999 | -999 | -999 | -999 | -999 | -2.8153 | -6.6509 | -999 | -999 | -999 | 0.108 | 0.076 | 0.1 | 0.076 | 0 | 63
2003-01-29 14:30 | -0.4552 | -6.15 | -20.392 | -1.562 | 0.4309 | 1.0159 | 365.702 | -12.366 | 0.63814 | -12.486 | 0.64891 | -12.2922 | 0.65234 | 2.8425 | 73.4957 | 2.4762 | 153.949 | 20.6482 | 79.1539 | 65.3625 | 39.3986 | 94.6957 | -7.4138 | -8.3408 | -8.6537 | -9.096 | -14.0969 | -8.2125 | -9.083 | -9.3642 | -9.389 | -10.5149 | -999 | -999 | -999 | -999 | -999 | -2.8012 | -6.6326 | -999 | -999 | -999 | 0.107 | 0.076 | 0.1 | 0.076 | 0 | 63
2003-01-29 15:00 | -0.5408 | -20.343 | -8.402 | -0.992 | 0.2264 | 1.0386 | 365.605 | -12.4955 | 0.65058 | -12.6189 | 0.66173 | -12.4629 | 0.66749 | 3.3687 | 73.1712 | 2.8763 | 105.755 | 15.632 | 47.0315 | 43.0891 | 26.5263 | 94.6857 | -7.4046 | -8.3446 | -8.6523 | -9.0857 | -13.7276 | -8.2081 | -9.0591 | -9.3266 | -9.3537 | -10.412 | -999 | -999 | -999 | -999 | -999 | -2.7559 | -6.5655 | -999 | -999 | -999 | 0.107 | 0.076 | 0.1 | 0.076 | 0 | 63
2003-01-29 15:30 | -0.5565 | -20.487 | -5.59 | -0.691 | 0.1335 | 1.0359 | 365.808 | -12.8294 | 0.66396 | -12.9643 | 0.67523 | -12.8053 | 0.67963 | 1.7363 | 76.6949 | 1.5508 | 93.2518 | 14.8363 | 42.0186 | 38.7264 | 23.821 | 94.6818 | -7.4024 | -8.3403 | -8.6471 | -9.0731 | -13.4213 | -8.2028 | -9.0394 | -9.2933 | -9.3188 | -10.3143 | -999 | -999 | -999 | -999 | -999 | -2.6876 | -6.455 | -999 | -999 | -999 | 0.107 | 0.076 | 0.1 | 0.076 | 0 | 63
2003-01-29 16:00 | -0.7349 | -22.064 | -9.462 | -1.128 | 0.1762 | 1.0413 | 365.982 | -13.1878 | 0.68129 | -13.3291 | 0.69293 | -13.2236 | 0.69853 | 0.97958 | 84.9745 | 0.84833 | 72.4528 | 12.8283 | 31.7308 | 29.8527 | 19.1666 | 94.6692 | -7.4042 | -8.3389 | -8.6387 | -9.0664 | -13.1815 | -8.2014 | -9.0235 | -9.2652 | -9.2897 | -10.2347 | -999 | -999 | -999 | -999 | -999 | -2.6032 | -6.3209 | -999 | -999 | -999 | 0.107 | 0.076 | 0.1 | 0.076 | 0 | 63
2003-01-29 16:30 | -0.484 | -23.792 | -15.438 | -1.394 | 0.1863 | 1.0389 | 366.154 | -13.6105 | 0.69903 | -13.7511 | 0.71035 | -13.667 | 0.71641 | 1.2129 | 95.4157 | 1.0696 | 52.7628 | 9.4419 | 23.694 | 21.7592 | 13.8961 | 94.6552 | -7.4115 | -8.3499 | -8.6408 | -9.0516 | -13.0508 | -8.2135 | -9.0046 | -9.2363 | -9.2641 | -10.1913 | -999 | -999 | -999 | -999 | -999 | -2.5202 | -6.1818 | -999 | -999 | -999 | 0.107 | 0.076 | 0.1 | 0.076 | 0 | 63
2003-01-29 17:00 | -1.7059 | -27.011 | -9.789 | -1.21 | 0.1765 | 1.0316 | 366.008 | -13.9194 | 0.708 | -14.0871 | 0.72134 | -14.0601 | 0.72959 | 1.625 | 114.884 | 1.4254 | 34.4366 | 6.2389 | 16.9127 | 14.8291 | 9.5949 | 94.6429 | -7.4363 | -8.364 | -8.6565 | -9.0561 | -13.0493 | -8.2224 | -9.0037 | -9.2294 | -9.2624 | -10.2045 | -999 | -999 | -999 | -999 | -999 | -2.4478 | -6.0629 | -999 | -999 | -999 | 0.107 | 0.076 | 0.1 | 0.076 | 0 | 63
2003-01-29 17:30 | -0.2677 | -29.771 | -5.91 | -0.564 | 0.0843 | 1.034 | 366.064 | -14.0896 | 0.71867 | -14.2819 | 0.73357 | -14.4025 | 0.74617 | 0.49458 | 111.972 | 0.46083 | 13.8828 | 2.5518 | 5.8716 | 3.1981 | 2.6274 | 94.618 | -7.436 | -8.3623 | -8.6438 | -9.0413 | -13.0779 | -8.2249 | -8.9866 | -9.2178 | -9.2488 | -10.2103 | -999 | -999 | -999 | -999 | -999 | -2.4024 | -5.985 | -999 | -999 | -999 | 0.107 | 0.076 | 0.1 | 0.076 | 0 | 63
2003-01-29 18:00 | -0.3887 | -30.698 | -7.306 | -1.135 | 0.0764 | 1.0216 | 366.281 | -14.5735 | 0.73362 | -14.8557 | 0.74857 | -15.1576 | 0.76257 | 1.1304 | 88.3911 | 0.80667 | 3.2128 | 0.47067 | 1.2581 | -1.4117 | -0.54237 | 94.6306 | -7.4494 | -8.37 | -8.6511 | -9.0401 | -13.154 | -8.2287 | -8.9855 | -9.2162 | -9.2461 | -10.2428 | -999 | -999 | -999 | -999 | -999 | -2.378 | -5.9464 | -999 | -999 | -999 | 0.107 | 0.076 | 0.1 | 0.076 | 0 | 63
2003-01-29 18:30 | -0.1509 | -27.582 | -5.83 | -0.809 | 0.0429 | 0.96121 | 366.619 | -15.9466 | 0.76587 | -16.7063 | 0.78111 | -17.706 | 0.78617 | 0.39333 | 236.212 | 0.56625 | 0.43289 | -0.0020341 | 0.16579 | -3.2396 | -2.0799 | 94.6208 | -7.4367 | -8.3527 | -8.6252 | -9.027 | -13.2344 | -8.2215 | -8.9744 | -9.2114 | -9.2313 | -10.2578 | -999 | -999 | -999 | -999 | -999 | -2.3715 | -5.9376 | -999 | -999 | -999 | 0.107 | 0.076 | 0.1 | 0.076 | 0 | 63
2003-01-29 19:00 | -0.0868 | -23.371 | 4.27 | 0.702 | 0.0279 | 0.91391 | 367.186 | -17.0985 | 0.80448 | -18.917 | 0.82424 | -20.8587 | 0.79995 | 0.96042 | 209.367 | 0.68875 | 0.24265 | -0.013534 | 0.072074 | -2.6406 | -1.8435 | 94.6189 | -7.4357 | -8.3466 | -8.616 | -9.0307 | -13.3858 | -8.2241 | -8.9836 | -9.2309 | -9.2379 | -10.3018 | -999 | -999 | -999 | -999 | -999 | -2.3786 | -5.9579 | -999 | -999 | -999 | 0.107 | 0.076 | 0.1 | 0.076 | 0 | 63
2003-01-29 19:30 | -0.1446 | -20.487 | -1.095 | -0.77 | 0.0869 | 0.83788 | 367.227 | -18.2054 | 0.81496 | -19.7905 | 0.82982 | -21.7512 | 0.81454 | 1.5321 | 182.457 | 0.82333 | 0.23236 | -0.0064164 | 0.07296 | -2.0831 | -1.5004 | 94.6148 | -7.4742 | -8.3763 | -8.6563 | -9.0606 | -13.6175 | -8.254 | -9.0193 | -9.2835 | -9.2842 | -10.3957 | -999 | -999 | -999 | -999 | -999 | -2.4007 | -6.0056 | -999 | -999 | -999 | 0.107 | 0.076 | 0.1 | 0.076 | 0 | 63
2003-01-29 20:00 | -0.0601 | -19.062 | 7.139 | 0.697 | 0.129 | 0.80066 | 367.964 | -18.8216 | 0.8203 | -20.3798 | 0.82705 | -22.1022 | 0.81124 | 1.2533 | 192.243 | 0.76917 | 0.20501 | -0.010486 | 0.069925 | -1.6285 | -1.0117 | 94.602 | -7.5132 | -8.4125 | -8.6955 | -9.099 | -13.8754 | -8.2828 | -9.0632 | -9.348 | -9.3409 | -10.5034 | -999 | -999 | -999 | -999 | -999 | -2.4393 | -6.0843 | -999 | -999 | -999 | 0.107 | 0.076 | 0.1 | 0.076 | 0 | 63
2003-01-29 20:30 | -0.0421 | -20.733 | -21.95 | -2.997 | 0.0683 | 0.96044 | 373.096 | -17.6741 | 0.82907 | -20.343 | 0.83777 | -22.8707 | 0.80723 | 0.87458 | 195.484 | 0.875 | 0.2041 | -0.018247 | 0.067655 | -0.94322 | -0.28856 | 94.5838 | -7.5336 | -8.4344 | -8.7068 | -9.1275 | -14.126 | -8.3035 | -9.0973 | -9.4 | -9.391 | -10.5931 | -999 | -999 | -999 | -999 | -999 | -2.4951 | -6.1895 | -999 | -999 | -999 | 0.107 | 0.076 | 0.1 | 0.076 | 0 | 63
2003-01-29 21:00 | 0.077 | -22.62 | -19.678 | -2.502 | 0.0806 | 1.0089 | 374.336 | -16.8218 | 0.8089 | -19.6062 | 0.83906 | -22.4496 | 0.81406 | 0.24208 | 208.932 | 0.95208 | 0.18963 | -0.028923 | 0.065828 | -1.1097 | -0.25481 | 94.5583 | -7.5558 | -8.4573 | -8.7385 | -9.1564 | -14.3611 | -8.3165 | -9.132 | -9.4415 | -9.4288 | -10.6733 | -999 | -999 | -999 | -999 | -999 | -2.5598 | -6.311 | -999 | -999 | -999 | 0.107 | 0.076 | 0.1 | 0.076 | 0 | 63
2003-01-29 21:30 | 0.8422 | -21.058 | 2.977 | 0.017 | 0.0802 | 0.87282 | 373.161 | -18.1841 | 0.80405 | -20.9834 | 0.81843 | -22.9337 | 0.80451 | 1.1721 | 161.099 | 0.95417 | 0.19508 | -0.035492 | 0.064711 | -2.1839 | -1.5428 | 94.5613 | -7.5667 | -8.4623 | -8.7578 | -9.1898 | -14.5643 | -8.3261 | -9.1697 | -9.4848 | -9.4711 | -10.7475 | -999 | -999 | -999 | -999 | -999 | -2.6285 | -6.4356 | -999 | -999 | -999 | 0.108 | 0.076 | 0.1 | 0.076 | 0 | 63
2003-01-29 22:00 | -0.5323 | -20.495 | 1.984 | -0.728 | 0.0758 | 0.83098 | 376.488 | -19.5365 | 0.82864 | -21.2257 | 0.83388 | -23.1151 | 0.80993 | 1.2637 | 174.396 | 0.92875 | 0.17743 | -0.036762 | 0.063679 | -1.6815 | -0.95859 | 94.5512 | -7.5753 | -8.4779 | -8.7746 | -9.2186 | -14.7607 | -8.3409 | -9.2004 | -9.5314 | -9.513 | -10.8173 | -999 | -999 | -999 | -999 | -999 | -2.6988 | -6.5606 | -999 | -999 | -999 | 0.108 | 0.076 | 0.1 | 0.076 | 0 | 66.1283
2003-01-29 22:30 | -0.28 | -19.661 | -1.944 | -0.308 | 0.1183 | 0.88836 | 387.158 | -19.8082 | 0.81164 | -21.4241 | 0.81774 | -23.45 | 0.80463 | 1.7558 | 187.455 | 1.1942 | 0.17626 | -0.031135 | 0.062628 | -1.6099 | -0.92289 | 94.5407 | -7.5808 | -8.4973 | -8.7887 | -9.2395 | -14.9514 | -8.3557 | -9.2273 | -9.5732 | -9.5495 | -10.8764 | -999 | -999 | -999 | -999 | -999 | -2.7677 | -6.6842 | -999 | -999 | -999 | 0.108 | 0.076 | 0.1 | 0.076 | 0 | 70.0183
2003-01-29 23:00 | -0.3084 | -19.394 | -8.553 | -0.871 | 0.0561 | 0.82659 | 388.779 | -20.9269 | 0.80675 | -21.7291 | 0.82013 | -22.3266 | 0.82015 | 1.8925 | 185.939 | 1.2525 | 0.17639 | -0.047074 | 0.06317 | -1.3227 | -0.62247 | 94.5314 | -7.6047 | -8.528 | -8.8241 | -9.2797 | -15.1409 | -8.3781 | -9.2678 | -9.6291 | -9.6043 | -10.96 | -999 | -999 | -999 | -999 | -999 | -2.8364 | -6.813 | -999 | -999 | -999 | 0.108 | 0.076 | 0.1 | 0.076 | 0 | 75
2003-01-29 23:30 | 0.0076 | -18.361 | -0.339 | 0.11 | 0.0444 | 0.83437 | 389.635 | -20.6163 | 0.8085 | -21.5144 | 0.81607 | -21.9289 | 0.81434 | 1.5758 | 178.382 | 1.0104 | 0.16252 | -0.05574 | 0.059966 | -1.1543 | -0.41714 | 94.5231 | -7.6085 | -8.5375 | -8.8404 | -9.3119 | -15.3103 | -8.3845 | -9.3045 | -9.6717 | -9.6419 | -11.0226 | -999 | -999 | -999 | -999 | -999 | -2.9059 | -6.9325 | -999 | -999 | -999 | 0.108 | 0.076 | 0.1 | 0.076 | 0 | 75
2003-01-30 | -0.3753 | -17.571 | -21.02 | -2.475 | 0.1135 | 0.89623 | 391.938 | -19.7929 | 0.82098 | -21.739 | 0.81981 | -22.3443 | 0.80626 | 1.2383 | 149.917 | 0.75667 | 0.17893 | -0.040065 | 0.059981 | -0.88545 | -0.20209 | 94.4996 | -7.6063 | -8.5404 | -8.8522 | -9.3374 | -15.4325 | -8.3853 | -9.334 | -9.7034 | -9.6667 | -11.0635 | -999 | -999 | -999 | -999 | -999 | -2.9719 | -7.0516 | -999 | -999 | -999 | 0.108 | 0.076 | 0.1 | 0.076 | 0 | 76.832
2003-01-30 00:30 | -0.356 | -17.787 | -19.466 | -1.917 | 0.1327 | 0.99757 | 396.633 | -18.4792 | 0.81478 | -19.9854 | 0.84231 | -22.3894 | 0.81983 | 1.8754 | 137.874 | 1.3533 | 0.19279 | -0.031637 | 0.060992 | -0.56549 | 0.06394 | 94.4689 | -7.6075 | -8.5522 | -8.872 | -9.3651 | -15.5606 | -8.3954 | -9.3648 | -9.7382 | -9.6987 | -11.1052 | -999 | -999 | -999 | -999 | -999 | -3.0344 | -7.1669 | -999 | -999 | -999 | 0.108 | 0.076 | 0.1 | 0.076 | 0 | 81
2003-01-30 01:00 | -0.9037 | -20.073 | -49.628 | -5.554 | 0.2722 | 1.0639 | 396.903 | -17.0053 | 0.80027 | -17.6195 | 0.83889 | -18.8528 | 0.85992 | 1.4504 | 97.7263 | 1.0504 | 0.18776 | -0.052473 | 0.063659 | -0.85813 | -0.041859 | 94.4476 | -7.6419 | -8.5999 | -8.9311 | -9.4185 | -15.688 | -8.4374 | -9.4218 | -9.8072 | -9.7794 | -11.2095 | -999 | -999 | -999 | -999 | -999 | -3.092 | -7.2734 | -999 | -999 | -999 | 0.108 | 0.076 | 0.1 | 0.076 | 0 | 81
2003-01-30 01:30 | 0.3507 | -23.925 | -36.747 | -1.624 | 0.3752 | 1.2122 | 395.849 | -15.7001 | 0.78464 | -16.1338 | 0.81 | -16.6935 | 0.84085 | 2.2138 | 90.092 | 1.8013 | 0.15646 | -0.099075 | 0.060147 | -0.84697 | 0.074569 | 94.4336 | -7.6611 | -8.6351 | -8.9764 | -9.4614 | -15.8023 | -8.4729 | -9.468 | -9.871 | -9.8613 | -11.3061 | -999 | -999 | -999 | -999 | -999 | -3.1435 | -7.3763 | -999 | -999 | -999 | 0.108 | 0.076 | 0.1 | 0.076 | 0 | 80.1303
2003-01-30 02:00 | -0.4779 | -30.733 | -37.332 | -2.545 | 0.4441 | 1.1102 | 377.391 | -14.7984 | 0.75499 | -14.9659 | 0.77144 | -14.9438 | 0.78315 | 3.3871 | 85.6169 | 2.9246 | 0.1164 | -0.10869 | 0.053771 | -1.1596 | -0.15848 | 94.4302 | -7.6563 | -8.6405 | -8.9951 | -9.4829 | -15.9423 | -8.4819 | -9.4909 | -9.9019 | -9.9033 | -11.3565 | -999 | -999 | -999 | -999 | -999 | -3.1925 | -7.4653 | -999 | -999 | -999 | 0.108 | 0.076 | 0.1 | 0.076 | 0 | 68.073
2003-01-30 02:30 | -0.3253 | -33.361 | -28.807 | -1.946 | 0.4462 | 1.0285 | 365.805 | -14.7892 | 0.74815 | -14.948 | 0.76319 | -14.8884 | 0.77173 | 3.2329 | 80.3612 | 2.7683 | 0.13606 | -0.095397 | 0.046912 | -1.6137 | -0.40615 | 94.4386 | -7.6067 | -8.6084 | -8.9534 | -9.4565 | -15.8631 | -8.4298 | -9.4484 | -9.8391 | -9.828 | -11.2307 | -999 | -999 | -999 | -999 | -999 | -3.2311 | -7.5197 | -999 | -999 | -999 | 0.108 | 0.076 | 0.1 | 0.076 | 0 | 63
2003-01-30 03:00 | -0.1346 | -34.44 | -37.371 | -2.207 | 0.5166 | 1.0238 | 365.731 | -14.7191 | 0.74129 | -14.8615 | 0.75562 | -14.7715 | 0.76266 | 3.9604 | 75.3578 | 3.4154 | 0.15948 | -0.077776 | 0.051248 | -1.5994 | -0.42242 | 94.4397 | -7.5806 | -8.6 | -8.9403 | -9.4544 | -15.5954 | -8.4111 | -9.4342 | -9.8034 | -9.7939 | -11.1216 | -999 | -999 | -999 | -999 | -999 | -3.2433 | -7.5369 | -999 | -999 | -999 | 0.108 | 0.076 | 0.1 | 0.076 | 0 | 63
2003-01-30 03:30 | -0.2529 | -32.347 | -27.141 | -1.326 | 0.447 | 1.021 | 365.663 | -14.5464 | 0.73139 | -14.6766 | 0.74533 | -14.5615 | 0.75204 | 4.5279 | 81.5995 | 3.855 | 0.17089 | -0.068808 | 0.052814 | -1.4103 | -0.29692 | 94.4243 | -7.5771 | -8.6064 | -8.9496 | -9.4533 | -15.2805 | -8.4078 | -9.4213 | -9.7794 | -9.7672 | -11.0174 | -999 | -999 | -999 | -999 | -999 | -3.2206 | -7.4987 | -999 | -999 | -999 | 0.108 | 0.076 | 0.1 | 0.076 | 0 | 63
2003-01-30 04:00 | -0.3405 | -26.547 | -18.859 | -0.799 | 0.4256 | 1.0157 | 365.72 | -14.5153 | 0.72712 | -14.6403 | 0.74071 | -14.507 | 0.74722 | 4.0629 | 83.3533 | 3.4388 | 0.17202 | -0.059202 | 0.054792 | -1.2819 | -0.30231 | 94.4354 | -7.5744 | -8.6113 | -8.9466 | -9.4518 | -14.9481 | -8.4116 | -9.4118 | -9.7648 | -9.746 | -10.9146 | -999 | -999 | -999 | -999 | -999 | -3.1644 | -7.4051 | -999 | -999 | -999 | 0.108 | 0.076 | 0.1 | 0.076 | 0 | 63
2003-01-30 04:30 | -0.252 | -20.993 | -19.432 | -0.841 | 0.439 | 1.0121 | 365.805 | -14.5572 | 0.72715 | -14.6745 | 0.74064 | -14.5285 | 0.74702 | 3.7804 | 82.4659 | 3.2617 | 0.1858 | -0.049698 | 0.056331 | -1.066 | -0.27922 | 94.4319 | -7.5769 | -8.6121 | -8.9478 | -9.4464 | -14.6007 | -8.4112 | -9.4067 | -9.7407 | -9.7189 | -10.8127 | -999 | -999 | -999 | -999 | -999 | -3.0842 | -7.2687 | -999 | -999 | -999 | 0.108 | 0.076 | 0.1 | 0.076 | 0 | 63
2003-01-30 05:00 | -0.3082 | -24.701 | -22.42 | -1.248 | 0.3652 | 1.0171 | 365.788 | -14.4895 | 0.72656 | -14.6094 | 0.74015 | -14.462 | 0.74647 | 3.9992 | 81.8825 | 3.4025 | 0.18171 | -0.044563 | 0.055489 | -1.0363 | -0.22408 | 94.419 | -7.5824 | -8.6153 | -8.9505 | -9.4344 | -14.2674 | -8.4132 | -9.3959 | -9.7106 | -9.6917 | -10.7193 | -999 | -999 | -999 | -999 | -999 | -2.985 | -7.1103 | -999 | -999 | -999 | 0.108 | 0.076 | 0.1 | 0.076 | 0 | 63
2003-01-30 05:30 | -0.4029 | -30.566 | -24.466 | -1.405 | 0.4663 | 1.0257 | 365.768 | -14.3436 | 0.72423 | -14.4697 | 0.73782 | -14.3376 | 0.74422 | 3.6208 | 76.393 | 3.1408 | 0.2038 | -0.042165 | 0.056046 | -1.2323 | -0.25871 | 94.397 | -7.5856 | -8.6197 | -8.9503 | -9.4157 | -13.9402 | -8.4152 | -9.3787 | -9.6812 | -9.6611 | -10.6275 | -999 | -999 | -999 | -999 | -999 | -2.8758 | -6.9358 | -999 | -999 | -999 | 0.108 | 0.076 | 0.1 | 0.076 | 0 | 63
2003-01-30 06:00 | -0.4699 | -28.246 | -28.133 | -1.954 | 0.4034 | 1.0375 | 365.765 | -14.1852 | 0.72326 | -14.3151 | 0.73691 | -14.1921 | 0.74377 | 3.5283 | 71.1474 | 3.0325 | 0.1967 | -0.040696 | 0.055474 | -1.1778 | -0.26506 | 94.3752 | -7.5915 | -8.6232 | -8.9495 | -9.3934 | -13.6486 | -8.4198 | -9.3619 | -9.6489 | -9.6313 | -10.5462 | -999 | -999 | -999 | -999 | -999 | -2.7617 | -6.7538 | -999 | -999 | -999 | 0.108 | 0.076 | 0.1 | 0.076 | 0 | 63
2003-01-30 06:30 | -0.679 | -26.506 | -13.677 | -1.172 | 0.1733 | 1.0351 | 365.815 | -14.2556 | 0.72539 | -14.3891 | 0.73859 | -14.2349 | 0.74459 | 3.1208 | 92.8139 | 2.6854 | 0.20299 | -0.042767 | 0.055613 | -1.2383 | -0.40447 | 94.3687 | -7.6 | -8.6195 | -8.9415 | -9.3655 | -13.4348 | -8.4208 | -9.3385 | -9.6148 | -9.5983 | -10.4826 | -999 | -999 | -999 | -999 | -999 | -2.6517 | -6.5696 | -999 | -999 | -999 | 0.107 | 0.076 | 0.1 | 0.076 | 0 | 63
2003-01-30 07:00 | -0.6304 | -30.467 | -32.08 | -3.043 | 0.2703 | 0.97998 | 366.292 | -15.4601 | 0.7528 | -15.6555 | 0.76745 | -15.5842 | 0.77321 | 1.8696 | 133.495 | 1.6092 | 0.19449 | -0.048679 | 0.056466 | -2.1206 | -0.99295 | 94.3522 | -7.5838 | -8.5929 | -8.9055 | -9.3283 | -13.2687 | -8.4071 | -9.3065 | -9.568 | -9.5477 | -10.4006 | -999 | -999 | -999 | -999 | -999 | -2.5536 | -6.3977 | -999 | -999 | -999 | 0.107 | 0.076 | 0.1 | 0.076 | 0 | 63
2003-01-30 07:30 | -0.4293 | -33.512 | -22.971 | -1.87 | 0.2443 | 1.0243 | 366.026 | -14.8422 | 0.74914 | -15.0679 | 0.76678 | -15.1401 | 0.77824 | 1.9142 | 96.5903 | 1.62 | 0.20804 | -0.052548 | 0.062448 | -1.4896 | -0.1982 | 94.3477 | -7.5934 | -8.6016 | -8.8994 | -9.3092 | -13.1625 | -8.419 | -9.2892 | -9.5428 | -9.5279 | -10.3659 | -999 | -999 | -999 | -999 | -999 | -2.4664 | -6.2454 | -999 | -999 | -999 | 0.107 | 0.076 | 0.1 | 0.076 | 0 | 63
2003-01-30 08:00 | -0.3424 | -36.321 | -36.8 | -2.763 | 0.4162 | 1.0545 | 365.732 | -14.0857 | 0.72846 | -14.2452 | 0.74298 | -14.1824 | 0.75126 | 2.6392 | 75.6702 | 2.2625 | 0.20266 | -0.075936 | 0.061455 | -1.4526 | -0.22395 | 94.3385 | -7.6307 | -8.6312 | -8.9232 | -9.31 | -13.1466 | -8.4436 | -9.2895 | -9.5473 | -9.5422 | -10.4073 | -999 | -999 | -999 | -999 | -999 | -2.3981 | -6.1166 | -999 | -999 | -999 | 0.107 | 0.076 | 0.1 | 0.076 | 0 | 63
2003-01-30 08:30 | -0.1288 | -36.264 | -33.078 | -2.216 | 0.4398 | 1.0609 | 365.685 | -13.988 | 0.72655 | -14.1376 | 0.74043 | -14.065 | 0.74831 | 3.1525 | 83.0506 | 2.6721 | 0.19237 | -0.078056 | 0.056268 | -1.4993 | -0.34984 | 94.3347 | -7.6324 | -8.6175 | -8.9038 | -9.2888 | -13.1643 | -8.4421 | -9.271 | -9.5308 | -9.5302 | -10.4146 | -999 | -999 | -999 | -999 | -999 | -2.3481 | -6.0236 | -999 | -999 | -999 | 0.108 | 0.076 | 0.1 | 0.076 | 0 | 63
2003-01-30 09:00 | -0.2985 | -34.823 | -25.82 | -1.415 | 0.4552 | 1.0645 | 365.635 | -13.7837 | 0.71885 | -13.9323 | 0.73283 | -13.8312 | 0.74026 | 3.8292 | 72.9371 | 3.2475 | 0.18686 | -0.065602 | 0.05537 | -1.3054 | -0.28774 | 94.331 | -7.6313 | -8.6051 | -8.8913 | -9.2752 | -13.1567 | -8.4355 | -9.2611 | -9.5207 | -9.5181 | -10.4239 | -999 | -999 | -999 | -999 | -999 | -2.3195 | -5.9702 | -999 | -999 | -999 | 0.107 | 0.076 | 0.1 | 0.076 | 0 | 63
2003-01-30 09:30 | -0.2757 | -30.542 | -25.041 | -1.172 | 0.4381 | 1.0582 | 365.665 | -13.7828 | 0.71525 | -13.9158 | 0.72888 | -13.7902 | 0.73601 | 3.9854 | 70.5943 | 3.4617 | 0.20789 | -0.049722 | 0.06051 | -1.1459 | -0.29802 | 94.3425 | -7.6276 | -8.5943 | -8.8801 | -9.2553 | -13.1125 | -8.4234 | -9.2451 | -9.5036 | -9.4984 | -10.4121 | -999 | -999 | -999 | -999 | -999 | -2.3041 | -5.9296 | -999 | -999 | -999 | 0.107 | 0.076 | 0.1 | 0.076 | 0 | 63
2003-01-30 10:00 | -0.5585 | -28.262 | -23.92 | -1.032 | 0.4161 | 1.051 | 365.743 | -13.8506 | 0.71483 | -13.984 | 0.72846 | -13.8476 | 0.73536 | 3.7237 | 73.7098 | 3.2025 | 0.50085 | 0.020787 | 0.21926 | -0.99059 | -0.23296 | 94.3498 | -7.6214 | -8.5839 | -8.8645 | -9.2331 | -13.0396 | -8.4188 | -9.2287 | -9.485 | -9.4749 | -10.3743 | -999 | -999 | -999 | -999 | -999 | -2.2891 | -5.8862 | -999 | -999 | -999 | 0.107 | 0.076 | 0.1 | 0.076 | 0 | 63
2003-01-30 10:30 | -0.3651 | -24.102 | -15.84 | -0.182 | 0.4008 | 1.0456 | 365.793 | -13.9374 | 0.71627 | -14.0601 | 0.72953 | -13.9169 | 0.73624 | 3.1646 | 82.0121 | 2.6933 | 3.8314 | 0.72514 | 1.6297 | 0.38582 | 0.6774 | 94.3755 | -7.6192 | -8.5723 | -8.849 | -9.2172 | -12.9467 | -8.4131 | -9.2134 | -9.469 | -9.4558 | -10.3328 | -999 | -999 | -999 | -999 | -999 | -2.2697 | -5.8342 | -999 | -999 | -999 | 0.107 | 0.076 | 0.1 | 0.076 | 0 | 63
2003-01-30 11:00 | -0.5021 | -14.021 | -12.033 | 0.248 | 0.403 | 1.052 | 365.801 | -13.8145 | 0.71432 | -13.9311 | 0.72773 | -13.774 | 0.73468 | 3.3383 | 81.3652 | 2.8458 | 17.5152 | 3.5539 | 9.7578 | 8.1284 | 5.6591 | 94.3802 | -7.6215 | -8.5672 | -8.8423 | -9.2049 | -12.8526 | -8.4158 | -9.2064 | -9.4579 | -9.4465 | -10.2949 | -999 | -999 | -999 | -999 | -999 | -2.2435 | -5.7676 | -999 | -999 | -999 | 0.107 | 0.076 | 0.1 | 0.076 | 0 | 63
2003-01-30 11:30 | -0.4237 | -7.213 | -2.756 | 0.864 | 0.4102 | 1.0637 | 365.699 | -13.4271 | 0.70418 | -13.5307 | 0.71705 | -13.3592 | 0.72376 | 3.5296 | 81.6865 | 3.1425 | 51.9967 | 10.025 | 32.8991 | 26.0108 | 18.1448 | 94.3791 | -7.6263 | -8.5655 | -8.8371 | -9.1962 | -12.7345 | -8.4199 | -9.2026 | -9.4514 | -9.4426 | -10.2545 | -999 | -999 | -999 | -999 | -999 | -2.2062 | -5.6881 | -999 | -999 | -999 | 0.107 | 0.076 | 0.1 | 0.076 | 0 | 63
2003-01-30 12:00 | -0.3146 | 5.429 | -6.951 | 0.836 | 0.4675 | 1.0817 | 365.474 | -12.6964 | 0.685 | -12.7775 | 0.69625 | -12.5842 | 0.70258 | 3.7642 | 84.9049 | 3.2167 | 113.407 | 21.0559 | 73.8625 | 53.7479 | 38.2477 | 94.3918 | -7.6364 | -8.5613 | -8.8443 | -9.1951 | -12.5718 | -8.4231 | -9.2059 | -9.4478 | -9.444 | -10.2134 | -999 | -999 | -999 | -999 | -999 | -2.1585 | -5.5837 | -999 | -999 | -999 | 0.107 | 0.076 | 0.1 | 0.076 | 0 | 63
2003-01-30 12:30 | -0.3686 | -7.591 | -10.209 | 0.137 | 0.3828 | 1.1009 | 365.527 | -12.3756 | 0.67702 | -12.4619 | 0.68787 | -12.2608 | 0.69425 | 4.3492 | 82.7801 | 3.7325 | 112.24 | 21.3703 | 59.5453 | 48.5421 | 33.6126 | 94.3873 | -7.6186 | -8.5451 | -8.817 | -9.155 | -12.343 | -8.4108 | -9.1716 | -9.4108 | -9.4014 | -10.1251 | -999 | -999 | -999 | -999 | -999 | -2.0989 | -5.4599 | -999 | -999 | -999 | 0.107 | 0.076 | 0.1 | 0.076 | 0 | 63
2003-01-30 13:00 | -0.2824 | -9.703 | -10.239 | 0.019 | 0.3725 | 1.1152 | 365.586 | -12.2193 | 0.67594 | -12.3252 | 0.68743 | -12.1292 | 0.69346 | 3.2683 | 84.9822 | 2.895 | 106.462 | 19.8109 | 48.9536 | 44.1476 | 29.6255 | 94.3942 | -7.5996 | -8.5136 | -8.78 | -9.1173 | -12.1057 | -8.3852 | -9.137 | -9.365 | -9.3495 | -10.0199 | -999 | -999 | -999 | -999 | -999 | -2.036 | -5.3202 | -999 | -999 | -999 | 0.107 | 0.076 | 0.1 | 0.076 | 0 | 63
2003-01-30 13:30 | -0.402 | -10.926 | -5.327 | -0.166 | 0.3515 | 1.1225 | 365.512 | -11.9401 | 0.66829 | -12.048 | 0.67958 | -11.8544 | 0.68546 | 3.8721 | 85.3752 | 3.3475 | 121.783 | 19.3675 | 57.7309 | 50.3124 | 32.7424 | 94.3999 | -7.6001 | -8.5005 | -8.767 | -9.095 | -11.9158 | -8.3767 | -9.1205 | -9.3338 | -9.322 | -9.9528 | -999 | -999 | -999 | -999 | -999 | -1.9675 | -5.1773 | -999 | -999 | -999 | 0.107 | 0.076 | 0.1 | 0.076 | 0 | 63
2003-01-30 14:00 | -0.295 | -2.712 | -1.401 | 0.401 | 0.3667 | 1.1264 | 365.497 | -11.684 | 0.66102 | -11.7931 | 0.67183 | -11.5936 | 0.67711 | 3.3925 | 82.7624 | 2.9663 | 151.133 | 22.0482 | 77.6707 | 64.6748 | 40.6208 | 94.3956 | -7.5979 | -8.4877 | -8.756 | -9.0683 | -11.7507 | -8.3686 | -9.0993 | -9.3031 | -9.2902 | -9.8936 | -999 | -999 | -999 | -999 | -999 | -1.9003 | -5.0392 | -999 | -999 | -999 | 0.107 | 0.076 | 0.1 | 0.076 | 0 | 63
2003-01-30 14:30 | -0.6683 | 4.172 | -2.081 | 0.094 | 0.2713 | 1.1325 | 365.455 | -11.3412 | 0.65123 | -11.443 | 0.66133 | -11.1996 | 0.6645 | 3.6254 | 82.9891 | 3.1204 | 183.487 | 25.1324 | 103.198 | 84.8898 | 50.6608 | 94.3989 | -7.5927 | -8.4764 | -8.7421 | -9.0368 | -11.6049 | -8.3636 | -9.0743 | -9.2691 | -9.2588 | -9.8449 | -999 | -999 | -999 | -999 | -999 | -1.8329 | -4.8984 | -999 | -999 | -999 | 0.107 | 0.076 | 0.1 | 0.076 | 0 | 63
2003-01-30 15:00 | -0.5361 | 6.183 | -7.787 | 0.017 | 0.3025 | 1.1582 | 365.43 | -10.7826 | 0.64029 | -10.9065 | 0.65066 | -10.6558 | 0.65354 | 2.7383 | 85.4405 | 2.4287 | 184.947 | 24.2182 | 106.43 | 88.9137 | 51.5897 | 94.3954 | -7.5847 | -8.4626 | -8.7199 | -9.0012 | -11.4762 | -8.3604 | -9.0444 | -9.2326 | -9.2248 | -9.8056 | -999 | -999 | -999 | -999 | -999 | -1.7634 | -4.7695 | -999 | -999 | -999 | 0.107 | 0.076 | 0.1 | 0.076 | 0 | 63
2003-01-30 15:30 | -0.6533 | -6.857 | -15.045 | 0.412 | 0.3769 | 1.2094 | 365.511 | -10.4438 | 0.64254 | -10.56 | 0.65277 | -10.3436 | 0.6582 | 2.8354 | 87.958 | 2.5058 | 109.714 | 19.0794 | 54.6343 | 49.6479 | 30.6383 | 94.3898 | -7.5793 | -8.4421 | -8.6931 | -8.9694 | -11.3572 | -8.3479 | -9.0144 | -9.196 | -9.196 | -9.775 | -999 | -999 | -999 | -999 | -999 | -1.7089 | -4.6528 | -999 | -999 | -999 | 0.107 | 0.076 | 0.1 | 0.076 | 0 | 63
2003-01-30 16:00 | -0.5811 | -13.104 | -10.578 | -0.088 | 0.2645 | 1.2267 | 365.49 | -10.6358 | 0.65547 | -10.7493 | 0.66626 | -10.5652 | 0.67407 | 2.9617 | 86.1271 | 2.5079 | 64.47 | 12.778 | 28.0544 | 27.3969 | 18.1745 | 94.3873 | -7.5677 | -8.4174 | -8.6614 | -8.9355 | -11.2545 | -8.3279 | -8.9804 | -9.1526 | -9.1564 | -9.7313 | -999 | -999 | -999 | -999 | -999 | -1.6667 | -4.557 | -999 | -999 | -999 | 0.107 | 0.076 | 0.1 | 0.076 | 0 | 63
2003-01-30 16:30 | -0.3761 | -17.392 | -13.21 | 0.125 | 0.3227 | 1.2376 | 365.55 | -10.6937 | 0.66253 | -10.8095 | 0.67363 | -10.6421 | 0.68163 | 2.2779 | 82.9204 | 1.9712 | 45.6663 | 9.3402 | 19.9292 | 19.2648 | 13.0451 | 94.4067 | -7.5596 | -8.398 | -8.638 | -8.9066 | -11.1716 | -8.3152 | -8.951 | -9.1162 | -9.1236 | -9.6972 | -999 | -999 | -999 | -999 | -999 | -1.6325 | -4.4851 | -999 | -999 | -999 | 0.107 | 0.076 | 0.1 | 0.076 | 0 | 63
2003-01-30 17:00 | -0.5089 | -12.806 | -10.153 | 0.806 | 0.2438 | 1.2541 | 365.534 | -10.6708 | 0.6678 | -10.793 | 0.67943 | -10.6321 | 0.68836 | 2.9029 | 73.1856 | 2.5454 | 27.8328 | 5.9021 | 11.9684 | 11.4529 | 7.8428 | 94.4164 | -7.56 | -8.3907 | -8.6252 | -8.8865 | -11.1087 | -8.3121 | -8.9264 | -9.0885 | -9.102 | -9.6752 | -999 | -999 | -999 | -999 | -999 | -1.5989 | -4.4156 | -999 | -999 | -999 | 0.107 | 0.076 | 0.1 | 0.076 | 0 | 63
2003-01-30 17:30 | -0.3682 | -8.582 | -5.361 | 1.488 | 0.2646 | 1.2613 | 365.629 | -10.7626 | 0.67488 | -10.8773 | 0.68657 | -10.6975 | 0.69542 | 2.3108 | 75.5872 | 2.0383 | 11.9533 | 2.5463 | 4.4929 | 4.0516 | 2.8762 | 94.4304 | -7.5586 | -8.3777 | -8.6083 | -8.864 | -11.0562 | -8.3053 | -8.9049 | -9.0644 | -9.0819 | -9.6569 | -999 | -999 | -999 | -999 | -999 | -1.5666 | -4.3481 | -999 | -999 | -999 | 0.107 | 0.076 | 0.1 | 0.076 | 0 | 63
2003-01-30 18:00 | -0.3131 | -2.754 | -4.141 | 1.942 | 0.2642 | 1.2732 | 365.672 | -10.7873 | 0.6805 | -10.8947 | 0.69289 | -10.702 | 0.70266 | 2.5329 | 70.5636 | 2.1746 | 2.9764 | 0.60469 | 1.1868 | 0.78991 | 0.48628 | 94.4442 | -7.554 | -8.364 | -8.5919 | -8.8434 | -11.0056 | -8.2957 | -8.8848 | -9.0415 | -9.0632 | -9.6322 | -999 | -999 | -999 | -999 | -999 | -1.539 | -4.2877 | -999 | -999 | -999 | 0.107 | 0.076 | 0.1 | 0.076 | 0 | 63
2003-01-30 18:30 | -0.3759 | -2.081 | -3.79 | 2.16 | 0.2863 | 1.2793 | 365.651 | -10.8337 | 0.68489 | -10.9335 | 0.69705 | -10.7226 | 0.70643 | 2.9471 | 70.5713 | 2.5596 | 0.42897 | 0.054136 | 0.17379 | -0.078992 | -0.13198 | 94.4391 | -7.5478 | -8.3484 | -8.5741 | -8.8219 | -10.9201 | -8.2871 | -8.8656 | -9.0197 | -9.0441 | -9.5957 | -999 | -999 | -999 | -999 | -999 | -1.5129 | -4.2281 | -999 | -999 | -999 | 0.107 | 0.076 | 0.1 | 0.076 | 0 | 63
2003-01-30 19:00 | -0.3883 | -1.378 | -3.659 | 2.148 | 0.2833 | 1.2944 | 365.673 | -10.839 | 0.69131 | -10.9386 | 0.70378 | -10.7273 | 0.71293 | 2.8808 | 81.678 | 2.4463 | 0.21336 | 0.0075419 | 0.058517 | -0.14419 | -0.1773 | 94.4253 | -7.5425 | -8.3301 | -8.556 | -8.7981 | -10.8086 | -8.2737 | -8.8438 | -8.9938 | -9.017 | -9.5438 | -999 | -999 | -999 | -999 | -999 | -1.4837 | -4.1597 | -999 | -999 | -999 | 0.107 | 0.076 | 0.1 | 0.076 | 0 | 63
2003-01-30 19:30 | -0.3355 | -4.112 | -9.682 | 0.613 | 0.2469 | 1.3109 | 365.704 | -10.8271 | 0.69785 | -10.9241 | 0.70961 | -10.7093 | 0.71827 | 2.5867 | 78.7335 | 2.2708 | 0.19741 | 0.0066133 | 0.055541 | -0.21161 | -0.17702 | 94.4266 | -7.5359 | -8.3154 | -8.5376 | -8.7744 | -10.6746 | -8.2637 | -8.8232 | -8.9709 | -8.9925 | -9.4872 | -999 | -999 | -999 | -999 | -999 | -1.447 | -4.0756 | -999 | -999 | -999 | 0.107 | 0.076 | 0.1 | 0.076 | 0 | 63
2003-01-30 20:00 | -0.3607 | -20.798 | -14.461 | -0.431 | 0.2878 | 1.3178 | 365.705 | -10.9371 | 0.70551 | -11.0542 | 0.71782 | -10.8776 | 0.72594 | 2.5917 | 79.187 | 2.1917 | 0.20976 | -0.0030118 | 0.056809 | -0.97937 | -0.31373 | 94.4205 | -7.5244 | -8.2959 | -8.5115 | -8.743 | -10.5319 | -8.2467 | -8.7956 | -8.9369 | -8.9552 | -9.4202 | -999 | -999 | -999 | -999 | -999 | -1.4034 | -3.9802 | -999 | -999 | -999 | 0.107 | 0.076 | 0.1 | 0.076 | 0 | 63
2003-01-30 20:30 | -0.3345 | -26.744 | -12.393 | 0.138 | 0.3072 | 1.3138 | 365.717 | -11.2013 | 0.71579 | -11.3408 | 0.72848 | -11.2056 | 0.73676 | 2.6471 | 71.3222 | 2.2454 | 0.2133 | -0.011733 | 0.057153 | -1.3682 | -0.42379 | 94.4264 | -7.5122 | -8.2837 | -8.486 | -8.7099 | -10.4107 | -8.2372 | -8.7664 | -8.9005 | -8.9178 | -9.3686 | -999 | -999 | -999 | -999 | -999 | -1.3571 | -3.8729 | -999 | -999 | -999 | 0.107 | 0.076 | 0.1 | 0.076 | 0 | 63
2003-01-30 21:00 | -0.5541 | -16.064 | -9.386 | 0.193 | 0.275 | 1.2947 | 365.765 | -11.4966 | 0.7211 | -11.621 | 0.73377 | -11.4671 | 0.74201 | 3.0333 | 82.7547 | 2.5908 | 0.21509 | -0.00028858 | 0.059575 | -0.82847 | -0.33569 | 94.4334 | -7.5165 | -8.2785 | -8.4808 | -8.6924 | -10.3729 | -8.2363 | -8.754 | -8.8849 | -8.9004 | -9.3518 | -999 | -999 | -999 | -999 | -999 | -1.3101 | -3.7696 | -999 | -999 | -999 | 0.107 | 0.076 | 0.1 | 0.076 | 0 | 63
2003-01-30 21:30 | -0.5452 | -13.674 | -9.09 | 0.457 | 0.2499 | 1.2862 | 365.904 | -11.5845 | 0.7224 | -11.6979 | 0.7348 | -11.5157 | 0.74211 | 2.2075 | 83.2093 | 1.8933 | 0.21664 | 0.00035138 | 0.057201 | -0.70246 | -0.29857 | 94.4367 | -7.5215 | -8.2682 | -8.4723 | -8.6783 | -10.405 | -8.2327 | -8.7453 | -8.8809 | -8.8958 | -9.3658 | -999 | -999 | -999 | -999 | -999 | -1.2727 | -3.6931 | -999 | -999 | -999 | 0.107 | 0.076 | 0.1 | 0.076 | 0 | 63
2003-01-30 22:00 | -0.4972 | -11.769 | -9.129 | 0.566 | 0.2394 | 1.2794 | 365.954 | -11.5693 | 0.71917 | -11.6884 | 0.73203 | -11.5181 | 0.74009 | 2.0625 | 79.5743 | 1.7612 | 0.20863 | -3.7645e-05 | 0.057457 | -0.6113 | -0.24407 | 94.4664 | -7.5158 | -8.2513 | -8.4545 | -8.6591 | -10.445 | -8.2211 | -8.7325 | -8.8709 | -8.8834 | -9.3714 | -999 | -999 | -999 | -999 | -999 | -1.2556 | -3.6478 | -999 | -999 | -999 | 0.107 | 0.076 | 0.1 | 0.076 | 0 | 63
2003-01-30 22:30 | -0.4677 | -11.289 | -7.385 | 0.118 | 0.1608 | 1.2815 | 366.003 | -11.4821 | 0.71626 | -11.5987 | 0.72899 | -11.4251 | 0.73692 | 2.1333 | 77.76 | 1.8933 | 0.21062 | -0.0053587 | 0.055057 | -0.56335 | -0.21583 | 94.4726 | -7.5126 | -8.2375 | -8.4394 | -8.643 | -10.4749 | -8.2143 | -8.7218 | -8.8574 | -8.8761 | -9.3726 | -999 | -999 | -999 | -999 | -999 | -1.2528 | -3.6252 | -999 | -999 | -999 | 0.107 | 0.076 | 0.1 | 0.076 | 0 | 63
2003-01-30 23:00 | -0.4204 | -12.756 | -7.134 | 0.254 | 0.2043 | 1.2851 | 366.046 | -11.4697 | 0.71738 | -11.5905 | 0.73004 | -11.4211 | 0.73794 | 1.7363 | 78.7997 | 1.51 | 0.20752 | -0.010881 | 0.056431 | -0.74067 | -0.28145 | 94.4893 | -7.5065 | -8.221 | -8.4221 | -8.6263 | -10.4925 | -8.2045 | -8.7069 | -8.8409 | -8.8618 | -9.3655 | -999 | -999 | -999 | -999 | -999 | -1.2554 | -3.6113 | -999 | -999 | -999 | 0.107 | 0.076 | 0.1 | 0.076 | 0 | 63
2003-01-30 23:30 | -0.5132 | -11.563 | -8.896 | 0.408 | 0.2693 | 1.2863 | 366.109 | -11.5201 | 0.71979 | -11.6391 | 0.7325 | -11.4701 | 0.74068 | 2.0508 | 72.9561 | 1.8146 | 0.21433 | -0.0084585 | 0.056517 | -0.66467 | -0.28958 | 94.5004 | -7.5001 | -8.2081 | -8.4061 | -8.6115 | -10.5003 | -8.1926 | -8.6935 | -8.8282 | -8.8501 | -9.3558 | -999 | -999 | -999 | -999 | -999 | -1.2575 | -3.5992 | -999 | -999 | -999 | 0.107 | 0.076 | 0.1 | 0.076 | 0 | 63
2003-01-31 | -0.3405 | -12.652 | -6.848 | -0.004 | 0.1838 | 1.2825 | 366.146 | -11.6431 | 0.72397 | -11.7621 | 0.73669 | -11.5837 | 0.7441 | 1.8887 | 78.0079 | 1.6529 | 0.21829 | -0.0075926 | 0.056326 | -0.73367 | -0.30932 | 94.5113 | -7.4923 | -8.1915 | -8.3914 | -8.5966 | -10.5031 | -8.1826 | -8.6788 | -8.8139 | -8.838 | -9.3471 | -999 | -999 | -999 | -999 | -999 | -1.2595 | -3.5874 | -999 | -999 | -999 | 0.107 | 0.076 | 0.1 | 0.076 | 0 | 63
2003-01-31 00:30 | -0.4528 | -15.191 | -5.336 | -0.17 | 0.1529 | 1.2772 | 366.17 | -11.8331 | 0.7306 | -11.9598 | 0.74349 | -11.8084 | 0.75115 | 1.7754 | 92.2947 | 1.4858 | 0.22252 | -0.011822 | 0.056559 | -0.95217 | -0.39376 | 94.5022 | -7.4838 | -8.1757 | -8.3717 | -8.5793 | -10.5074 | -8.17 | -8.6646 | -8.798 | -8.8213 | -9.3345 | -999 | -999 | -999 | -999 | -999 | -1.2617 | -3.575 | -999 | -999 | -999 | 0.107 | 0.076 | 0.1 | 0.076 | 0 | 63
2003-01-31 01:00 | -0.3859 | -10.48 | -6.22 | -0.078 | 0.1788 | 1.2758 | 366.107 | -12.1959 | 0.7477 | -12.325 | 0.76035 | -12.1594 | 0.76694 | 1.5037 | 119.976 | 1.2942 | 0.23061 | -0.0018448 | 0.057607 | -0.80433 | -0.43819 | 94.4998 | -7.4789 | -8.1653 | -8.3545 | -8.5608 | -10.5228 | -8.1634 | -8.6485 | -8.7846 | -8.8091 | -9.3298 | -999 | -999 | -999 | -999 | -999 | -1.2622 | -3.5638 | -999 | -999 | -999 | 0.107 | 0.076 | 0.1 | 0.076 | 0 | 63
2003-01-31 01:30 | -0.3808 | -6.928 | -0.168 | 0.007 | 0.0618 | 1.2909 | 366.292 | -12.3975 | 0.76413 | -12.5283 | 0.77766 | -12.3524 | 0.78403 | 1.7242 | 118.277 | 1.4571 | 0.20406 | 0.00032633 | 0.057364 | -0.48158 | -0.30079 | 94.5016 | -7.4759 | -8.1614 | -8.3461 | -8.5503 | -10.553 | -8.1621 | -8.6378 | -8.7764 | -8.8013 | -9.3398 | -999 | -999 | -999 | -999 | -999 | -1.2653 | -3.5558 | -999 | -999 | -999 | 0.107 | 0.076 | 0.1 | 0.076 | 0 | 63
2003-01-31 02:00 | -0.4409 | -4.786 | 1.115 | -0.13 | 0.0627 | 1.2992 | 366.434 | -12.4107 | 0.7704 | -12.5108 | 0.78314 | -12.306 | 0.78935 | 0.50625 | 164.024 | 0.45833 | 0.21642 | 0.010153 | 0.055938 | -0.2958 | -0.22534 | 94.5171 | -7.4761 | -8.1584 | -8.3423 | -8.5453 | -10.5847 | -8.1597 | -8.6318 | -8.7746 | -8.8022 | -9.3537 | -999 | -999 | -999 | -999 | -999 | -1.273 | -3.5545 | -999 | -999 | -999 | 0.107 | 0.076 | 0.1 | 0.076 | 0 | 63
2003-01-31 02:30 | -0.1757 | -15.693 | -2.051 | -0.131 | 0.073 | 1.2789 | 366.382 | -12.5664 | 0.77235 | -12.7773 | 0.78759 | -12.6565 | 0.7956 | 0.215 | 152.768 | 0.2 | 0.20727 | -0.004744 | 0.056195 | -1.3365 | -0.52409 | 94.5376 | -7.4607 | -8.1413 | -8.3244 | -8.5291 | -10.5912 | -8.146 | -8.6148 | -8.753 | -8.7805 | -9.3337 | -999 | -999 | -999 | -999 | -999 | -1.2826 | -3.5583 | -999 | -999 | -999 | 0.107 | 0.076 | 0.1 | 0.076 | 0 | 63
2003-01-31 03:00 | -0.267 | -18.662 | 0.789 | 0.252 | 0.104 | 1.2678 | 366.699 | -12.7195 | 0.77338 | -13.2044 | 0.7949 | -13.5519 | 0.81048 | 1.1346 | 134.909 | 0.85417 | 0.21502 | -0.018048 | 0.059077 | -1.3115 | -0.50817 | 94.5418 | -7.4458 | -8.1239 | -8.3074 | -8.5192 | -10.5801 | -8.1313 | -8.6044 | -8.7364 | -8.7595 | -9.3014 | -999 | -999 | -999 | -999 | -999 | -1.2907 | -3.5588 | -999 | -999 | -999 | 0.107 | 0.076 | 0.1 | 0.076 | 0 | 63
2003-01-31 03:30 | -0.1055 | -8.043 | 0.993 | 0.032 | 0.0666 | 1.2485 | 366.735 | -13.0502 | 0.77827 | -13.5019 | 0.8006 | -13.7108 | 0.81742 | 1.39 | 159.68 | 1.0129 | 0.22497 | -0.0019077 | 0.062211 | -0.86163 | -0.59613 | 94.551 | -7.4506 | -8.1213 | -8.3025 | -8.5158 | -10.6352 | -8.131 | -8.6037 | -8.7406 | -8.7655 | -9.3224 | -999 | -999 | -999 | -999 | -999 | -1.2958 | -3.5556 | -999 | -999 | -999 | 0.107 | 0.076 | 0.1 | 0.076 | 0 | 63
2003-01-31 04:00 | -0.186 | -2.898 | 1.148 | 0.269 | 0.0838 | 1.2285 | 367.093 | -13.5508 | 0.79471 | -13.7491 | 0.81016 | -13.6311 | 0.81844 | 0.67417 | 204.211 | 0.53417 | 0.20553 | 0.013267 | 0.059482 | -0.28666 | -0.35895 | 94.5655 | -7.4674 | -8.1396 | -8.3206 | -8.5269 | -10.7584 | -8.147 | -8.6119 | -8.7582 | -8.7888 | -9.3903 | -999 | -999 | -999 | -999 | -999 | -1.3056 | -3.5647 | -999 | -999 | -999 | 0.107 | 0.076 | 0.1 | 0.076 | 0 | 63
2003-01-31 04:30 | -0.0305 | -12.638 | -0.149 | -0.032 | 0.0452 | 1.2748 | 367.003 | -12.8596 | 0.78244 | -13.1943 | 0.80274 | -13.3226 | 0.81538 | 0.64417 | 265.434 | 0.52208 | 0.20503 | -0.0019078 | 0.057785 | -0.5028 | -0.031962 | 94.5715 | -7.4618 | -8.1285 | -8.311 | -8.5195 | -10.8633 | -8.1378 | -8.6045 | -8.7557 | -8.7889 | -9.4166 | -999 | -999 | -999 | -999 | -999 | -1.3289 | -3.5976 | -999 | -999 | -999 | 0.107 | 0.076 | 0.1 | 0.076 | 0 | 63
2003-01-31 05:00 | -0.0517 | -24.693 | -3.636 | -0.327 | 0.066 | 1.287 | 366.89 | -12.4079 | 0.76659 | -12.7794 | 0.78913 | -13.255 | 0.81125 | 0.21917 | 246.244 | 0.22792 | 0.20071 | -0.020697 | 0.058543 | -1.5344 | -0.32297 | 94.578 | -7.4465 | -8.1132 | -8.2956 | -8.5086 | -10.9167 | -8.1235 | -8.592 | -8.7415 | -8.7713 | -9.4069 | -999 | -999 | -999 | -999 | -999 | -1.3601 | -3.6421 | -999 | -999 | -999 | 0.107 | 0.076 | 0.1 | 0.076 | 0 | 63
2003-01-31 05:30 | 0.0146 | -29.969 | 1.75 | 0.285 | 0.1224 | 1.2885 | 366.813 | -12.5009 | 0.77061 | -13.2614 | 0.80075 | -14.6525 | 0.83275 | 0.25125 | 250.502 | 0.39292 | 0.2182 | -0.037718 | 0.060553 | -2.5214 | -0.97393 | 94.5624 | -7.4211 | -8.0879 | -8.2705 | -8.5008 | -10.9601 | -8.1015 | -8.582 | -8.7276 | -8.7525 | -9.3864 | -999 | -999 | -999 | -999 | -999 | -1.3868 | -3.682 | -999 | -999 | -999 | 0.107 | 0.076 | 0.1 | 0.076 | 0 | 63
2003-01-31 06:00 | 0.0312 | -18.968 | -2.722 | -0.544 | 0.1141 | 1.1958 | 367.201 | -14.0457 | 0.81038 | -15.7389 | 0.84161 | -16.2605 | 0.85299 | 1.1779 | 212.576 | 0.78958 | 0.22315 | -0.016369 | 0.065672 | -2.433 | -1.83 | 94.5591 | -7.4164 | -8.0856 | -8.2651 | -8.5051 | -11.0908 | -8.1029 | -8.5894 | -8.7405 | -8.7581 | -9.4237 | -999 | -999 | -999 | -999 | -999 | -1.4107 | -3.7213 | -999 | -999 | -999 | 0.107 | 0.076 | 0.1 | 0.076 | 0 | 63
2003-01-31 06:30 | -0.1048 | 0.254 | -4.825 | -1.266 | 0.0657 | 1.0716 | 367.412 | -15.4316 | 0.81988 | -16.3396 | 0.84489 | -16.45 | 0.85333 | 1.6258 | 197.359 | 0.80708 | 0.22043 | 0.015177 | 0.065092 | -0.67192 | -0.91222 | 94.5636 | -7.45 | -8.1167 | -8.2985 | -8.5342 | -11.3434 | -8.1303 | -8.6208 | -8.7965 | -8.8126 | -9.55 | -999 | -999 | -999 | -999 | -999 | -1.4439 | -3.7841 | -999 | -999 | -999 | 0.107 | 0.076 | 0.1 | 0.076 | 0 | 63
2003-01-31 07:00 | -0.0406 | -3.792 | -7.1 | -1.662 | 0.0531 | 1.0808 | 367.953 | -15.5576 | 0.83071 | -16.4157 | 0.83751 | -16.4142 | 0.83726 | 0.64375 | 228.524 | 0.40458 | 0.20927 | -0.0039168 | 0.059908 | -0.23156 | -0.20019 | 94.5805 | -7.4656 | -8.1337 | -8.3174 | -8.5546 | -11.6146 | -8.142 | -8.6409 | -8.8287 | -8.849 | -9.6531 | -999 | -999 | -999 | -999 | -999 | -1.4987 | -3.8957 | -999 | -999 | -999 | 0.107 | 0.076 | 0.1 | 0.076 | 0 | 63
2003-01-31 07:30 | -0.4903 | -3.212 | -7.288 | -1.312 | 0.0664 | 1.1508 | 367.565 | -14.814 | 0.82684 | -15.7722 | 0.84166 | -16.2279 | 0.84033 | 0.22125 | 196.447 | 0.33958 | 0.18622 | -0.0014813 | 0.05739 | 0.37767 | 0.33604 | 94.577 | -7.4657 | -8.1329 | -8.3245 | -8.5706 | -11.7991 | -8.1422 | -8.6561 | -8.8504 | -8.8771 | -9.7085 | -999 | -999 | -999 | -999 | -999 | -1.5692 | -4.0299 | -999 | -999 | -999 | 0.107 | 0.076 | 0.1 | 0.076 | 0 | 63
2003-01-31 08:00 | -0.0912 | -21.108 | -4.098 | -0.364 | 0.0735 | 1.2248 | 366.99 | -13.7693 | 0.8099 | -14.6589 | 0.83626 | -16.0413 | 0.84262 | 0.29708 | 122.351 | 0.30333 | 0.17707 | -0.031145 | 0.056104 | -0.57229 | 0.2934 | 94.5709 | -7.4593 | -8.1273 | -8.3235 | -8.582 | -11.8865 | -8.1332 | -8.6634 | -8.8607 | -8.8886 | -9.7122 | -999 | -999 | -999 | -999 | -999 | -1.6396 | -4.1526 | -999 | -999 | -999 | 0.107 | 0.076 | 0.1 | 0.076 | 0 | 63
2003-01-31 08:30 | -0.0679 | -29.424 | -3.144 | -0.407 | 0.0367 | 1.2243 | 366.913 | -13.7233 | 0.80299 | -14.1686 | 0.82577 | -16.0082 | 0.85932 | 1.1092 | 133.168 | 0.88292 | 0.20467 | -0.040473 | 0.056982 | -1.7927 | -0.52916 | 94.5732 | -7.4335 | -8.1143 | -8.3074 | -8.5823 | -11.8952 | -8.1208 | -8.6554 | -8.8446 | -8.8684 | -9.6848 | -999 | -999 | -999 | -999 | -999 | -1.6933 | -4.2436 | -999 | -999 | -999 | 0.107 | 0.076 | 0.1 | 0.076 | 0 | 63
2003-01-31 09:00 | -0.1249 | -22.875 | 8.08 | 1.618 | 0.0584 | 1.1918 | 367.167 | -14.2851 | 0.8158 | -15.2069 | 0.83197 | -16.6038 | 0.85203 | 0.97417 | 148.811 | 0.69458 | 0.21562 | -0.021681 | 0.063629 | -2.2732 | -1.3563 | 94.5644 | -7.4308 | -8.1111 | -8.3137 | -8.5993 | -11.9483 | -8.1165 | -8.6715 | -8.8645 | -8.8822 | -9.7007 | -999 | -999 | -999 | -999 | -999 | -1.729 | -4.3085 | -999 | -999 | -999 | 0.107 | 0.076 | 0.1 | 0.076 | 0 | 63
2003-01-31 09:30 | 0.0181 | -11.617 | -10.25 | -1.574 | 0.0773 | 1.1277 | 367.793 | -15.3346 | 0.84196 | -16.7495 | 0.85687 | -17.1783 | 0.85553 | 1.3942 | 178.773 | 0.85542 | 0.2119 | -0.0078342 | 0.071325 | -1.5146 | -1.2757 | 94.5685 | -7.4507 | -8.1382 | -8.3395 | -8.62 | -12.1243 | -8.136 | -8.6933 | -8.9086 | -8.9186 | -9.7834 | -999 | -999 | -999 | -999 | -999 | -1.7597 | -4.3716 | -999 | -999 | -999 | 0.107 | 0.076 | 0.1 | 0.076 | 0 | 63
2003-01-31 10:00 | -0.1287 | -19.23 | 3.172 | 0.923 | 0.1265 | 1.0628 | 367.78 | -15.8615 | 0.83897 | -17.0558 | 0.85176 | -17.604 | 0.85382 | 1.8058 | 194.438 | 1.0008 | 0.64241 | 0.066718 | 0.31689 | -1.2092 | -0.72049 | 94.5864 | -7.4515 | -8.1516 | -8.3569 | -8.6413 | -12.3374 | -8.144 | -8.7131 | -8.9334 | -8.9436 | -9.8671 | -999 | -999 | -999 | -999 | -999 | -1.8059 | -4.4662 | -999 | -999 | -999 | 0.107 | 0.076 | 0.1 | 0.076 | 0 | 63
2003-01-31 10:30 | -0.1012 | -21.393 | 7.439 | 1.834 | 0.0489 | 1.0268 | 367.917 | -16.0465 | 0.83682 | -17.715 | 0.84326 | -18.0112 | 0.8432 | 1.6575 | 203.514 | 0.86833 | 5.3496 | 1.0439 | 2.4115 | 0.59631 | 0.59613 | 94.584 | -7.4518 | -8.1537 | -8.3649 | -8.6646 | -12.5308 | -8.1425 | -8.7344 | -8.9586 | -8.9666 | -9.93 | -999 | -999 | -999 | -999 | -999 | -1.8697 | -4.5819 | -999 | -999 | -999 | 0.107 | 0.076 | 0.1 | 0.076 | 0 | 63
2003-01-31 11:00 | -0.2202 | -16.355 | 7.95 | 1.193 | 0.0728 | 1.0038 | 368.394 | -16.5072 | 0.84572 | -18.395 | 0.83658 | -18.6742 | 0.8325 | 1.1083 | 199.362 | 0.88667 | 19.7843 | 3.9938 | 7.9893 | 6.4913 | 4.5014 | 94.5912 | -7.4538 | -8.1541 | -8.3692 | -8.6855 | -12.7163 | -8.1417 | -8.7584 | -8.9907 | -8.9956 | -9.9796 | -999 | -999 | -999 | -999 | -999 | -1.9318 | -4.7125 | -999 | -999 | -999 | 0.107 | 0.076 | 0.1 | 0.076 | 0 | 63
2003-01-31 11:30 | -0.1865 | 6.379 | 1.63 | 0.562 | 0.0688 | 1.0005 | 368.364 | -16.5254 | 0.84665 | -18.1296 | 0.84825 | -18.6115 | 0.84374 | 1.2663 | 170.189 | 0.74792 | 48.3714 | 10.2961 | 24.1815 | 22.8885 | 14.692 | 94.5963 | -7.4697 | -8.179 | -8.3996 | -8.7194 | -12.9223 | -8.1636 | -8.7909 | -9.0414 | -9.0477 | -10.0607 | -999 | -999 | -999 | -999 | -999 | -1.9984 | -4.8375 | -999 | -999 | -999 | 0.107 | 0.076 | 0.1 | 0.076 | 0 | 63
2003-01-31 12:00 | -0.2281 | 14.793 | -3.108 | -0.524 | 0.0331 | 1.0582 | 367.972 | -15.8117 | 0.83321 | -16.8887 | 0.84579 | -16.905 | 0.849 | 1.2042 | 153.02 | 0.51333 | 76.1863 | 16.4841 | 38.2291 | 37.0037 | 23.8614 | 94.6007 | -7.4965 | -8.2121 | -8.4516 | -8.7694 | -13.131 | -8.1995 | -8.8476 | -9.1104 | -9.1294 | -10.1845 | -999 | -999 | -999 | -999 | -999 | -2.062 | -4.9625 | -999 | -999 | -999 | 0.107 | 0.076 | 0.1 | 0.076 | 0 | 63
2003-01-31 12:30 | -0.1437 | 13.9 | -0.724 | -0.165 | 0.0551 | 1.1887 | 367.132 | -14.1672 | 0.81482 | -14.6051 | 0.83582 | -14.8234 | 0.84957 | 0.84667 | 132.142 | 0.44667 | 108.911 | 24.0121 | 56.0785 | 53.5684 | 34.7208 | 94.5914 | -7.4915 | -8.2202 | -8.4684 | -8.7903 | -13.1823 | -8.2063 | -8.8658 | -9.1331 | -9.1628 | -10.2028 | -999 | -999 | -999 | -999 | -999 | -2.124 | -5.0755 | -999 | -999 | -999 | 0.107 | 0.076 | 0.1 | 0.076 | 0 | 63
2003-01-31 13:00 | -0.5371 | 6.711 | 2.152 | -0.169 | 0.0398 | 1.2452 | 367.472 | -13.0093 | 0.78358 | -13.143 | 0.79682 | -13.0098 | 0.81534 | 0.20042 | 62.2695 | 0.2 | 117.565 | 25.3703 | 58.4816 | 55.2848 | 35.9858 | 94.6034 | -7.4724 | -8.2145 | -8.4687 | -8.7945 | -13.0587 | -8.1918 | -8.8598 | -9.1146 | -9.1509 | -10.125 | -999 | -999 | -999 | -999 | -999 | -2.1689 | -5.1378 | -999 | -999 | -999 | 0.107 | 0.076 | 0.1 | 0.076 | 0 | 63
2003-01-31 13:30 | -0.8263 | 8.964 | 0.914 | -0.332 | 0.055 | 1.2484 | 367.267 | -12.4859 | 0.76042 | -12.4917 | 0.76895 | -12.2244 | 0.77855 | 0.20542 | 180.732 | 0.2 | 120.327 | 26.548 | 59.2867 | 55.6199 | 36.1022 | 94.5959 | -7.4467 | -8.1979 | -8.4564 | -8.7848 | -12.8245 | -8.1666 | -8.8347 | -9.0736 | -9.109 | -10.0015 | -999 | -999 | -999 | -999 | -999 | -2.1796 | -5.1357 | -999 | -999 | -999 | 0.107 | 0.076 | 0.1 | 0.076 | 0 | 63
2003-01-31 14:00 | -0.4998 | 11.528 | 0.671 | 0.088 | 0.1449 | 1.2851 | 366.874 | -11.9832 | 0.75235 | -12.0051 | 0.75811 | -11.6262 | 0.75662 | 0.39542 | 151.413 | 0.38333 | 130.878 | 28.9755 | 65.9297 | 61.5978 | 39.8458 | 94.581 | -7.4322 | -8.1905 | -8.4519 | -8.7729 | -12.554 | -8.1551 | -8.8138 | -9.0403 | -9.0774 | -9.8895 | -999 | -999 | -999 | -999 | -999 | -2.1544 | -5.0721 | -999 | -999 | -999 | 0.107 | 0.076 | 0.1 | 0.076 | 0 | 63
2003-01-31 14:30 | -0.5645 | 12.43 | 1.323 | 0.516 | 0.1727 | 1.3648 | 366.715 | -11.2282 | 0.7473 | -11.3015 | 0.75655 | -10.984 | 0.75781 | 1.3237 | 125.002 | 1.2087 | 134.641 | 29.716 | 68.5832 | 64.3259 | 41.8123 | 94.5708 | -7.4196 | -8.189 | -8.4513 | -8.7604 | -12.2573 | -8.1481 | -8.7886 | -9.0003 | -9.0433 | -9.7916 | -999 | -999 | -999 | -999 | -999 | -2.1011 | -4.9556 | -999 | -999 | -999 | 0.107 | 0.076 | 0.1 | 0.076 | 0 | 63
2003-01-31 15:00 | -0.5602 | 12.035 | 0.532 | 0.642 | 0.2115 | 1.4175 | 366.564 | -10.5041 | 0.73395 | -10.5843 | 0.7435 | -10.2603 | 0.7456 | 1.5321 | 121.614 | 1.4354 | 136.591 | 29.8764 | 70.7116 | 66.2342 | 42.7827 | 94.5797 | -7.4125 | -8.1814 | -8.4499 | -8.7484 | -11.9298 | -8.1383 | -8.7703 | -8.9659 | -9.0114 | -9.6859 | -999 | -999 | -999 | -999 | -999 | -2.03 | -4.8078 | -999 | -999 | -999 | 0.107 | 0.076 | 0.1 | 0.076 | 0 | 63
2003-01-31 15:30 | -0.3355 | 9.622 | 0.484 | 1.097 | 0.1766 | 1.4477 | 366.639 | -10.0542 | 0.724 | -10.1391 | 0.73379 | -9.8625 | 0.73806 | 1.7617 | 95.0498 | 1.6175 | 111.275 | 24.5906 | 57.4987 | 53.4952 | 34.5862 | 94.5763 | -7.3964 | -8.1753 | -8.4322 | -8.7167 | -11.5774 | -8.1291 | -8.7314 | -8.9153 | -8.9619 | -9.578 | -999 | -999 | -999 | -999 | -999 | -1.9458 | -4.6364 | -999 | -999 | -999 | 0.107 | 0.076 | 0.1 | 0.076 | 0 | 63
2003-01-31 16:00 | -0.3762 | 10.424 | -1.214 | 0.694 | 0.1453 | 1.4665 | 366.412 | -9.7151 | 0.715 | -9.8022 | 0.72511 | -9.5131 | 0.73028 | 1.7971 | 105.883 | 1.6146 | 91.0955 | 20.1827 | 49.2227 | 44.1573 | 28.7086 | 94.5672 | -7.3864 | -8.1604 | -8.418 | -8.6948 | -11.2419 | -8.1103 | -8.7031 | -8.8717 | -8.9161 | -9.4641 | -999 | -999 | -999 | -999 | -999 | -1.8608 | -4.4576 | -999 | -999 | -999 | 0.107 | 0.076 | 0.1 | 0.076 | 0 | 63
2003-01-31 16:30 | -0.4331 | 1.316 | -2.427 | 0.569 | 0.1602 | 1.4961 | 366.467 | -9.4612 | 0.71403 | -9.5545 | 0.72421 | -9.2951 | 0.73058 | 1.47 | 106.813 | 1.31 | 53.3639 | 11.4996 | 25.3436 | 23.9486 | 15.7176 | 94.5664 | -7.3755 | -8.1516 | -8.3971 | -8.6541 | -10.9237 | -8.0973 | -8.6612 | -8.8137 | -8.8569 | -9.3599 | -999 | -999 | -999 | -999 | -999 | -1.7603 | -4.2702 | -999 | -999 | -999 | 0.106 | 0.076 | 0.1 | 0.076 | 0 | 63
2003-01-31 17:00 | -0.4824 | -0.134 | -3.757 | 0.524 | 0.17 | 1.5132 | 366.416 | -9.3608 | 0.71513 | -9.4696 | 0.72633 | -9.2312 | 0.7341 | 1.5813 | 138.394 | 1.4142 | 38.1075 | 8.4052 | 20.1686 | 18.5185 | 11.9232 | 94.5644 | -999 | -8.136 | -8.3714 | -8.6156 | -10.6351 | -8.0826 | -8.6195 | -8.7614 | -8.8038 | -9.2603 | -999 | -999 | -999 | -999 | -999 | -1.6594 | -4.0866 | -999 | -999 | -999 | 0.106 | 0.076 | 0.1 | 0.076 | 0 | 63
2003-01-31 17:30 | -0.207 | -5.267 | -3.297 | 0.163 | 0.1191 | 1.5272 | 366.523 | -9.597 | 0.73035 | -9.716 | 0.74232 | -9.5007 | 0.75081 | 1.5896 | 142.018 | 1.3404 | 15.2783 | 3.3798 | 7.042 | 6.0985 | 4.0248 | 94.5649 | -7.2662 | -8.1213 | -8.3475 | -8.5785 | -10.399 | -8.0713 | -8.586 | -8.7192 | -8.7567 | -9.1846 | -999 | -999 | -999 | -999 | -999 | -1.5591 | -3.9035 | -999 | -999 | -999 | 0.106 | 0.076 | 0.1 | 0.076 | 0 | 63
2003-01-31 18:00 | -0.1482 | -4.916 | -4.062 | 0.201 | 0.1227 | 1.5233 | 366.463 | -9.7213 | 0.73508 | -9.8625 | 0.74845 | -9.702 | 0.75907 | 1.5425 | 132.992 | 1.3054 | 3.7035 | 0.80562 | 1.6316 | 0.95215 | 0.61827 | 94.5525 | -7.2633 | -8.1087 | -8.3296 | -8.5457 | -10.2128 | -8.0642 | -8.5593 | -8.6846 | -8.72 | -9.1251 | -999 | -999 | -999 | -999 | -999 | -1.465 | -3.7334 | -999 | -999 | -999 | 0.106 | 0.076 | 0.1 | 0.076 | 0 | 63
2003-01-31 18:30 | -0.4336 | -6.702 | -4.981 | 0.115 | 0.1554 | 1.5341 | 366.409 | -9.5962 | 0.73308 | -9.7597 | 0.74758 | -9.6256 | 0.75989 | 1.6696 | 131.093 | 1.3733 | 0.48262 | 0.070156 | 0.19942 | -0.29086 | -0.17304 | 94.5558 | -7.2957 | -8.0996 | -8.316 | -8.5198 | -10.0826 | -8.0611 | -8.5381 | -8.6584 | -8.694 | -9.0876 | -999 | -999 | -999 | -999 | -999 | -1.3794 | -3.5899 | -999 | -999 | -999 | 0.106 | 0.076 | 0.1 | 0.076 | 0 | 63
2003-01-31 19:00 | -0.4777 | -6.397 | -7.378 | 0.228 | 0.2218 | 1.5449 | 366.499 | -9.5977 | 0.73685 | -9.7473 | 0.75024 | -9.5973 | 0.76094 | 1.4983 | 103.666 | 1.2742 | 0.23708 | 0.0097875 | 0.059665 | -0.43716 | -0.2767 | 94.5578 | -7.3224 | -8.0899 | -8.2996 | -8.4922 | -9.9827 | -8.0515 | -8.5153 | -8.6325 | -8.6684 | -9.0548 | -999 | -999 | -999 | -999 | -999 | -1.305 | -3.4657 | -999 | -999 | -999 | 0.106 | 0.076 | 0.1 | 0.076 | 0 | 63
2003-01-31 19:30 | -0.5304 | -10.089 | -4.054 | 0.606 | 0.171 | 1.5592 | 366.37 | -9.6307 | 0.74292 | -9.758 | 0.75503 | -9.5883 | 0.7643 | 1.8154 | 89.0172 | 1.5862 | 0.21328 | 0.005998 | 0.054354 | -0.54656 | -0.28302 | 94.5561 | -7.3159 | -8.0745 | -8.2812 | -8.4649 | -9.9026 | -8.0419 | -8.4928 | -8.6074 | -8.6425 | -9.0263 | -999 | -999 | -999 | -999 | -999 | -1.2403 | -3.3556 | -999 | -999 | -999 | 0.106 | 0.076 | 0.1 | 0.076 | 0 | 63
2003-01-31 20:00 | -0.6673 | -4.668 | -1.165 | 1.425 | 0.195 | 1.5491 | 366.304 | -9.8407 | 0.74894 | -9.9553 | 0.76075 | -9.7601 | 0.76859 | 1.8037 | 88.6558 | 1.5325 | 0.21392 | 0.0047306 | 0.053551 | -0.4634 | -0.34066 | 94.5655 | -999 | -8.0564 | -8.2581 | -8.4346 | -9.8358 | -8.0305 | -8.4706 | -8.5808 | -8.6169 | -8.9964 | -999 | -999 | -999 | -999 | -999 | -1.1901 | -3.265 | -999 | -999 | -999 | 0.106 | 0.076 | 0.1 | 0.076 | 0 | 63
2003-01-31 20:30 | -0.4255 | 1.965 | -0.525 | 1.774 | 0.219 | 1.5384 | 366.322 | -9.9786 | 0.7521 | -10.0718 | 0.76361 | -9.835 | 0.7709 | 1.44 | 97.0022 | 1.2917 | 0.21036 | 0.02073 | 0.055214 | 0.055017 | -0.19951 | 94.5747 | -7.3155 | -8.0453 | -8.2436 | -8.4124 | -9.7896 | -8.025 | -8.4557 | -8.5655 | -8.6023 | -8.9817 | -999 | -999 | -999 | -999 | -999 | -1.147 | -3.1824 | -999 | -999 | -999 | 0.106 | 0.076 | 0.1 | 0.076 | 0 | 63
2003-01-31 21:00 | -0.5891 | 1.844 | -5.259 | 1.043 | 0.247 | 1.5425 | 366.464 | -10.0158 | 0.75453 | -10.1081 | 0.76632 | -9.8649 | 0.77355 | 1.7929 | 97.1205 | 1.5717 | 0.207 | 0.021871 | 0.0544 | 0.018448 | -0.17393 | 94.5776 | -7.3104 | -8.0289 | -8.2213 | -8.3859 | -9.7302 | -8.0153 | -8.4328 | -8.5413 | -8.5768 | -8.9539 | -999 | -999 | -999 | -999 | -999 | -1.1119 | -3.1138 | -999 | -999 | -999 | 0.106 | 0.076 | 0.1 | 0.076 | 0 | 63
2003-01-31 21:30 | -0.5676 | -15.484 | -7.653 | -0.504 | 0.1335 | 1.5414 | 366.344 | -10.0787 | 0.75742 | -10.1883 | 0.76928 | -9.9773 | 0.77654 | 1.8483 | 88.8732 | 1.6046 | 0.21288 | 0.0091349 | 0.053438 | -0.78077 | -0.28467 | 94.5807 | -7.2988 | -8.0073 | -8.1953 | -8.3567 | -9.6407 | -8 | -8.4106 | -8.5153 | -8.5479 | -8.9054 | -999 | -999 | -999 | -999 | -999 | -1.0838 | -3.0491 | -999 | -999 | -999 | 0.106 | 0.076 | 0.1 | 0.076 | 0 | 63
2003-01-31 22:00 | -0.1779 | -22.085 | -4.703 | -0.39 | 0.0981 | 1.5265 | 366.375 | -10.3256 | 0.76368 | -10.4746 | 0.77611 | -10.3548 | 0.78436 | 1.4187 | 91.6817 | 1.2329 | 0.21371 | -0.0059855 | 0.058475 | -1.4912 | -0.52456 | 94.5898 | -7.2883 | -7.9781 | -8.1624 | -8.3253 | -9.5466 | -7.9748 | -8.3857 | -8.4839 | -8.5116 | -8.8538 | -999 | -999 | -999 | -999 | -999 | -1.054 | -2.9823 | -999 | -999 | -999 | 0.106 | 0.076 | 0.1 | 0.076 | 0 | 63
2003-01-31 22:30 | -0.252 | -32.195 | -8.014 | -0.755 | 0.1066 | 1.5056 | 366.258 | -10.7726 | 0.77791 | -10.9622 | 0.7913 | -10.9474 | 0.80108 | 1.3104 | 117.961 | 1.0996 | 0.2331 | -0.033091 | 0.059855 | -2.2452 | -0.89655 | 94.5927 | -7.2827 | -7.9613 | -8.1328 | -8.2939 | -9.5261 | -7.9659 | -8.3596 | -8.456 | -8.481 | -8.8307 | -999 | -999 | -999 | -999 | -999 | -1.0202 | -2.9126 | -999 | -999 | -999 | 0.106 | 0.076 | 0.1 | 0.076 | 0 | 63
2003-01-31 23:00 | -0.1748 | -29.28 | -8.955 | -0.899 | 0.0935 | 1.4734 | 366.447 | -11.3475 | 0.79311 | -11.6596 | 0.81041 | -11.898 | 0.82626 | 1.4221 | 139.042 | 1.1129 | 0.25213 | -0.030457 | 0.061814 | -2.3112 | -1.1311 | 94.6027 | -7.2762 | -7.9441 | -8.1103 | -8.2754 | -9.6045 | -7.9535 | -8.348 | -8.4418 | -8.4633 | -8.8425 | -999 | -999 | -999 | -999 | -999 | -0.9955 | -2.861 | -999 | -999 | -999 | 0.106 | 0.076 | 0.1 | 0.076 | 0 | 63
2003-01-31 23:30 | -0.2444 | -25.608 | -8.483 | -0.795 | 0.1126 | 1.4229 | 366.688 | -12.101 | 0.81058 | -12.6099 | 0.83385 | -12.9212 | 0.84863 | 1.9742 | 161.967 | 1.4225 | 0.23605 | -0.0219 | 0.06442 | -2.0644 | -1.1198 | 94.599 | -7.2853 | -7.9455 | -8.1065 | -8.2708 | -9.8111 | -7.9577 | -8.3488 | -8.4555 | -8.4709 | -8.9176 | -999 | -999 | -999 | -999 | -999 | -0.99061 | -2.8525 | -999 | -999 | -999 | 0.106 | 0.076 | 0.1 | 0.076 | 0 | 63
2003-02-01 | -0.2188 | -8.352 | -4.239 | -0.416 | 0.0915 | 1.4107 | 366.72 | -12.2524 | 0.8131 | -12.6503 | 0.83425 | -12.9401 | 0.85145 | 2.0858 | 151.674 | 1.5537 | 0.22891 | -0.0018199 | 0.062287 | -0.6939 | -0.514 | 94.6023 | -7.3136 | -7.9579 | -8.1211 | -8.2823 | -10.1187 | -7.9741 | -8.3661 | -8.4966 | -8.5118 | -9.0544 | -999 | -999 | -999 | -999 | -999 | -1.0194 | -2.9016 | -999 | -999 | -999 | 0.106 | 0.076 | 0.1 | 0.076 | 0 | 63
2003-02-01 00:30 | -0.1593 | -5.649 | -1.27 | -0.14 | 0.071 | 1.3801 | 366.902 | -12.6059 | 0.81788 | -12.9192 | 0.83601 | -12.9536 | 0.84638 | 1.6246 | 141.891 | 1.2092 | 0.21566 | -0.010192 | 0.059581 | -0.67129 | -0.57221 | 94.5786 | -7.3245 | -7.963 | -8.1261 | -8.2927 | -10.434 | -7.98 | -8.3801 | -8.5249 | -8.5454 | -9.1732 | -999 | -999 | -999 | -999 | -999 | -1.0799 | -3.0105 | -999 | -999 | -999 | 0.106 | 0.076 | 0.1 | 0.076 | 0 | 63
2003-02-01 01:00 | -0.1087 | -7.27 | -3.684 | -0.533 | 0.0813 | 1.3484 | 367.171 | -13.0434 | 0.8284 | -13.3361 | 0.84407 | -13.3867 | 0.85226 | 1.1438 | 144.803 | 0.76292 | 0.21163 | -0.011334 | 0.056417 | -0.68057 | -0.50358 | 94.5942 | -7.313 | -7.9471 | -8.113 | -8.2941 | -10.6703 | -7.9692 | -8.3853 | -8.5358 | -8.5581 | -9.2287 | -999 | -999 | -999 | -999 | -999 | -1.1641 | -3.1575 | -999 | -999 | -999 | 0.106 | 0.076 | 0.1 | 0.076 | 0 | 63
2003-02-01 01:30 | -0.3839 | -6.453 | -10.089 | -1.233 | 0.131 | 1.3447 | 367.337 | -12.9443 | 0.82482 | -13.9215 | 0.84403 | -14.1847 | 0.84517 | 1.0025 | 133.48 | 0.66375 | 0.20204 | -0.0056105 | 0.057594 | -0.60008 | -0.43713 | 94.6072 | -7.2991 | -7.9377 | -8.1044 | -8.3017 | -10.8101 | -7.9618 | -8.3895 | -8.5423 | -8.5654 | -9.2474 | -999 | -999 | -999 | -999 | -999 | -1.2518 | -3.3048 | -999 | -999 | -999 | 0.106 | 0.076 | 0.1 | 0.076 | 0 | 63
2003-02-01 02:00 | -0.5726 | -3.873 | -7.656 | -0.496 | 0.2081 | 1.4063 | 366.842 | -12.2923 | 0.81464 | -12.6294 | 0.83634 | -12.9505 | 0.85768 | 1.5312 | 111.799 | 1.2679 | 0.20373 | -0.0008033 | 0.059696 | 0.094469 | 0.16209 | 94.6194 | -7.3078 | -7.9485 | -8.1274 | -8.3284 | -10.9056 | -7.9737 | -8.4132 | -8.5685 | -8.599 | -9.2817 | -999 | -999 | -999 | -999 | -999 | -1.3277 | -3.4207 | -999 | -999 | -999 | 0.106 | 0.076 | 0.1 | 0.076 | 0 | 63
2003-02-01 02:30 | -0.574 | -5.912 | -11.273 | -1.15 | 0.1868 | 1.436 | 366.574 | -11.7451 | 0.79878 | -11.886 | 0.81273 | -11.7352 | 0.82068 | 1.9912 | 136.378 | 1.705 | 0.18848 | -0.024124 | 0.056614 | -0.14323 | -0.00156 | 94.5979 | -7.3192 | -7.9543 | -8.1402 | -8.3453 | -10.9558 | -7.9802 | -8.4262 | -8.5935 | -8.6347 | -9.3195 | -999 | -999 | -999 | -999 | -999 | -1.3787 | -3.5099 | -999 | -999 | -999 | 0.106 | 0.076 | 0.1 | 0.076 | 0 | 63
2003-02-01 03:00 | -0.2946 | -11.281 | -7.879 | -0.852 | 0.1516 | 1.458 | 366.456 | -11.5577 | 0.79818 | -11.7094 | 0.81211 | -11.5671 | 0.81928 | 1.9296 | 136.339 | 1.6667 | 0.19556 | -0.03095 | 0.051501 | -0.46002 | -0.16759 | 94.5954 | -7.2955 | -7.9391 | -8.1321 | -8.3463 | -10.93 | -7.9622 | -8.4217 | -8.5849 | -8.6212 | -9.2894 | -999 | -999 | -999 | -999 | -999 | -1.4158 | -3.5731 | -999 | -999 | -999 | 0.106 | 0.076 | 0.1 | 0.076 | 0 | 63
2003-02-01 03:30 | -0.2542 | -33.579 | -5.937 | -0.456 | 0.135 | 1.4382 | 366.598 | -11.866 | 0.80477 | -12.0926 | 0.81948 | -12.056 | 0.82649 | 2.1825 | 154.739 | 1.7675 | 0.18422 | -0.038957 | 0.053915 | -1.7827 | -0.6025 | 94.6105 | -7.2666 | -7.9227 | -8.1096 | -8.3296 | -10.8506 | -7.9409 | -8.4009 | -8.554 | -8.5854 | -9.2274 | -999 | -999 | -999 | -999 | -999 | -1.4397 | -3.6072 | -999 | -999 | -999 | 0.106 | 0.076 | 0.1 | 0.075 | 0 | 63
2003-02-01 04:00 | -0.192 | -34.767 | -7.764 | -0.737 | 0.132 | 1.4133 | 366.62 | -12.3298 | 0.81776 | -12.6388 | 0.83516 | -12.7235 | 0.84517 | 1.85 | 162.954 | 1.3317 | 0.21976 | -0.048157 | 0.058459 | -2.2133 | -0.90035 | 94.5838 | -7.2421 | -7.9037 | -8.0886 | -8.3205 | -10.7722 | -7.9217 | -8.3906 | -8.5438 | -8.5662 | -9.1745 | -999 | -999 | -999 | -999 | -999 | -1.4458 | -3.6155 | -999 | -999 | -999 | 0.106 | 0.076 | 0.1 | 0.075 | 0 | 63
2003-02-01 04:30 | -0.2187 | -30.08 | -12.292 | -1.558 | 0.1194 | 1.3754 | 366.709 | -12.8522 | 0.82906 | -13.2389 | 0.84853 | -13.5238 | 0.86043 | 2.1308 | 162.112 | 1.5067 | 0.22696 | -0.034528 | 0.061006 | -1.997 | -0.96456 | 94.5901 | -7.2379 | -7.9068 | -8.0855 | -8.3178 | -10.815 | -7.9241 | -8.3916 | -8.547 | -8.5626 | -9.1939 | -999 | -999 | -999 | -999 | -999 | -1.4411 | -3.6125 | -999 | -999 | -999 | 0.106 | 0.076 | 0.1 | 0.075 | 0 | 63
2003-02-01 05:00 | -0.2724 | -16.567 | -8.352 | -1.155 | 0.1246 | 1.3848 | 366.614 | -12.6768 | 0.82523 | -13.1801 | 0.8471 | -13.6314 | 0.8634 | 1.9217 | 157.723 | 1.3188 | 0.20968 | -0.010405 | 0.060938 | -1.0443 | -0.56114 | 94.5528 | -7.2602 | -7.9208 | -8.1093 | -8.3397 | -10.9834 | -7.9379 | -8.4191 | -8.5855 | -8.5986 | -9.2803 | -999 | -999 | -999 | -999 | -999 | -1.4463 | -3.6321 | -999 | -999 | -999 | 0.106 | 0.076 | 0.1 | 0.075 | 0 | 63
2003-02-01 05:30 | -0.2246 | -4.261 | -7.198 | -0.9 | 0.1356 | 1.4227 | 366.561 | -12.3992 | 0.82718 | -12.7323 | 0.84542 | -12.9934 | 0.86151 | 1.8579 | 153.799 | 1.4271 | 0.19683 | -0.0073304 | 0.058901 | -0.34476 | -0.32742 | 94.5468 | -7.2819 | -7.9398 | -8.132 | -8.3629 | -11.2336 | -7.9543 | -8.4458 | -8.6302 | -8.6474 | -9.4009 | -999 | -999 | -999 | -999 | -999 | -1.4753 | -3.7031 | -999 | -999 | -999 | 0.106 | 0.076 | 0.1 | 0.075 | 0 | 63
2003-02-01 06:00 | -0.3434 | -20.495 | -20.618 | -2.766 | 0.158 | 1.4327 | 366.511 | -12.3227 | 0.82771 | -12.6326 | 0.84515 | -12.7584 | 0.85737 | 1.7246 | 146.943 | 1.2425 | 0.20558 | -0.031216 | 0.055231 | -1.114 | -0.45293 | 94.5288 | -7.2821 | -7.9461 | -8.143 | -8.3767 | -11.4407 | -7.9587 | -8.4559 | -8.6436 | -8.666 | -9.4755 | -999 | -999 | -999 | -999 | -999 | -1.5318 | -3.8203 | -999 | -999 | -999 | 0.106 | 0.076 | 0.1 | 0.075 | 0 | 63
2003-02-01 06:30 | -0.481 | -34.54 | -17.649 | -2.407 | 0.1354 | 1.4684 | 366.344 | -12.1075 | 0.83208 | -12.5666 | 0.8527 | -13.0157 | 0.8661 | 1.8479 | 127.57 | 1.3621 | 0.19891 | -0.052441 | 0.056069 | -1.9121 | -0.60647 | 94.5167 | -7.2559 | -7.9302 | -8.125 | -8.375 | -11.5363 | -7.9399 | -8.4515 | -8.6359 | -8.6545 | -9.467 | -999 | -999 | -999 | -999 | -999 | -1.5998 | -3.9508 | -999 | -999 | -999 | 0.106 | 0.076 | 0.1 | 0.075 | 0 | 63
2003-02-01 07:00 | -0.5852 | -32.261 | -11.511 | -1.484 | 0.1104 | 1.5063 | 366.243 | -11.5314 | 0.81837 | -11.9009 | 0.83845 | -12.3734 | 0.85954 | 1.3188 | 121.517 | 1.0667 | 0.20951 | -0.049116 | 0.058649 | -1.9514 | -0.61125 | 94.4862 | -7.2616 | -7.935 | -8.1408 | -8.3984 | -11.6197 | -7.9442 | -8.4689 | -8.6577 | -8.6785 | -9.4867 | -999 | -999 | -999 | -999 | -999 | -1.6565 | -4.0521 | -999 | -999 | -999 | 0.107 | 0.076 | 0.1 | 0.075 | 0 | 63
2003-02-01 07:30 | -0.4482 | -20.883 | -19.604 | -2.426 | 0.1738 | 1.5311 | 366.151 | -10.9863 | 0.80102 | -11.3284 | 0.82028 | -11.8056 | 0.84184 | 1.1096 | 119.304 | 0.90667 | 0.19806 | -0.053283 | 0.05947 | -1.5053 | -0.65284 | 94.4655 | -7.2701 | -7.9485 | -8.1617 | -8.4196 | -11.7431 | -7.953 | -8.4871 | -8.6822 | -8.7068 | -9.5472 | -999 | -999 | -999 | -999 | -999 | -1.6997 | -4.1344 | -999 | -999 | -999 | 0.107 | 0.076 | 0.1 | 0.076 | 0 | 63
2003-02-01 08:00 | -0.546 | -14.12 | -29.559 | -2.141 | 0.2615 | 1.5609 | 366.226 | -10.6671 | 0.79656 | -10.9816 | 0.81527 | -11.446 | 0.84053 | 1.3862 | 84.3034 | 1.1392 | 0.20498 | -0.047898 | 0.057526 | -0.99115 | -0.46592 | 94.4495 | -7.2682 | -7.9592 | -8.1745 | -8.4333 | -11.8932 | -7.9613 | -8.4969 | -8.7019 | -8.7289 | -9.615 | -999 | -999 | -999 | -999 | -999 | -1.7438 | -4.225 | -999 | -999 | -999 | 0.107 | 0.076 | 0.1 | 0.076 | 0 | 63
2003-02-01 08:30 | -0.5165 | -14.153 | -15.722 | -1.344 | 0.2492 | 1.5894 | 366.129 | -10.2091 | 0.78421 | -10.4284 | 0.80089 | -10.4703 | 0.81676 | 1.6733 | 80.7645 | 1.3925 | 0.19714 | -0.049113 | 0.05713 | -0.79657 | -0.28683 | 94.4308 | -7.2706 | -7.9635 | -8.1886 | -8.4552 | -12.0218 | -7.9678 | -8.5179 | -8.7326 | -8.7705 | -9.6772 | -999 | -999 | -999 | -999 | -999 | -1.7955 | -4.3315 | -999 | -999 | -999 | 0.107 | 0.076 | 0.1 | 0.076 | 0 | 63
2003-02-01 09:00 | -0.3968 | -23.24 | -18.01 | -1.901 | 0.2357 | 1.5777 | 366.24 | -10.3962 | 0.78764 | -10.5603 | 0.80136 | -10.4821 | 0.81101 | 1.9667 | 69.9331 | 1.6921 | 0.19769 | -0.059088 | 0.05312 | -1.4683 | -0.59087 | 94.4199 | -7.2466 | -7.9573 | -8.1829 | -8.4547 | -12.0346 | -7.954 | -8.5099 | -8.7164 | -8.7564 | -9.6544 | -999 | -999 | -999 | -999 | -999 | -1.8489 | -4.4312 | -999 | -999 | -999 | 0.107 | 0.076 | 0.1 | 0.076 | 0 | 63
2003-02-01 09:30 | -0.6049 | -29.407 | -21.254 | -2.436 | 0.2901 | 1.5788 | 366.178 | -10.3868 | 0.7873 | -10.5689 | 0.80134 | -10.5082 | 0.81059 | 2.2708 | 68.8597 | 1.9146 | 0.20917 | -0.048004 | 0.058398 | -1.5218 | -0.4739 | 94.4281 | -7.223 | -7.9478 | -8.1699 | -8.4546 | -11.9549 | -7.9355 | -8.4998 | -8.7036 | -8.7422 | -9.5907 | -999 | -999 | -999 | -999 | -999 | -1.8815 | -4.4931 | -999 | -999 | -999 | 0.107 | 0.076 | 0.1 | 0.076 | 0 | 63
2003-02-01 10:00 | -0.3932 | -21.241 | -21.588 | -1.277 | 0.3811 | 1.5754 | 366.171 | -10.5006 | 0.79169 | -10.6641 | 0.80519 | -10.5781 | 0.81347 | 2.1288 | 80.3053 | 1.7563 | 0.62151 | 0.051894 | 0.25905 | -1.0834 | -0.35595 | 94.4309 | -7.2116 | -7.9433 | -8.1706 | -8.463 | -11.8396 | -7.9295 | -8.5009 | -8.6953 | -8.7352 | -9.5414 | -999 | -999 | -999 | -999 | -999 | -1.891 | -4.5099 | -999 | -999 | -999 | 0.107 | 0.076 | 0.1 | 0.076 | 0 | 63
2003-02-01 10:30 | -0.319 | -13.209 | -16.524 | -0.794 | 0.2881 | 1.5877 | 366.063 | -10.1951 | 0.78108 | -10.3381 | 0.7941 | -10.188 | 0.80175 | 3.2192 | 93.8094 | 2.7404 | 4.3603 | 0.90778 | 1.6732 | 1.0103 | 0.90582 | 94.4517 | -7.2147 | -7.9568 | -8.1924 | -8.479 | -11.7402 | -7.9398 | -8.5107 | -8.7002 | -8.7415 | -9.5251 | -999 | -999 | -999 | -999 | -999 | -1.8821 | -4.4959 | -999 | -999 | -999 | 0.107 | 0.076 | 0.1 | 0.076 | 0 | 63
2003-02-01 11:00 | -0.1553 | -12.41 | -15.915 | -0.69 | 0.3585 | 1.5975 | 366.026 | -9.9995 | 0.77533 | -10.1362 | 0.78817 | -9.9739 | 0.79528 | 2.9783 | 89.1648 | 2.5342 | 18.3499 | 4.0313 | 9.509 | 8.2089 | 5.7119 | 94.4477 | -7.1941 | -7.963 | -8.1953 | -8.4717 | -11.5864 | -7.9419 | -8.498 | -8.6856 | -8.7228 | -9.4759 | -999 | -999 | -999 | -999 | -999 | -1.8642 | -4.4626 | -999 | -999 | -999 | 0.107 | 0.076 | 0.1 | 0.076 | 0 | 63
2003-02-01 11:30 | -0.243 | -9.701 | -15.591 | -0.645 | 0.4002 | 1.6228 | 365.694 | -9.1701 | 0.7474 | -9.2893 | 0.75885 | -9.1366 | 0.76703 | 3.76 | 91.6656 | 3.1754 | 52.3386 | 9.7752 | 33.2561 | 23.0226 | 17.9314 | 94.4544 | -7.1826 | -7.9708 | -8.204 | -8.4731 | -11.3962 | -7.9494 | -8.4976 | -8.6832 | -8.7235 | -9.4199 | -999 | -999 | -999 | -999 | -999 | -1.8283 | -4.4007 | -999 | -999 | -999 | 0.106 | 0.076 | 0.1 | 0.076 | 0 | 63
2003-02-01 12:00 | -0.1139 | -14.698 | -33.153 | -3.035 | 0.4365 | 1.6403 | 365.658 | -8.7649 | 0.73359 | -8.9022 | 0.74484 | -8.7342 | 0.75213 | 3.6221 | 89.563 | 3.0354 | 76.2778 | 16.2616 | 41.003 | 35.7649 | 24.0381 | 94.4575 | -7.143 | -7.9649 | -8.1992 | -8.4657 | -11.1335 | -7.9345 | -8.4892 | -8.6626 | -8.6965 | -9.3189 | -999 | -999 | -999 | -999 | -999 | -1.771 | -4.3026 | -999 | -999 | -999 | 0.106 | 0.076 | 0.1 | 0.076 | 0 | 63
2003-02-01 12:30 | -0.0498 | -23.125 | -30.398 | -3.058 | 0.4074 | 1.6543 | 365.504 | -8.3653 | 0.72021 | -8.52 | 0.7319 | -8.3765 | 0.73959 | 3.6925 | 85.9083 | 3.0442 | 92.906 | 19.4483 | 45.5185 | 42.272 | 27.9649 | 94.4382 | -7.0948 | -7.9595 | -8.182 | -8.4345 | -10.8532 | -7.9247 | -8.4582 | -8.6166 | -8.6488 | -9.2108 | -999 | -999 | -999 | -999 | -999 | -1.6984 | -4.1692 | -999 | -999 | -999 | 0.106 | 0.076 | 0.1 | 0.076 | 0 | 63
2003-02-01 13:00 | -0.3174 | -23.459 | -15.85 | -0.376 | 0.4344 | 1.6409 | 365.514 | -8.3527 | 0.71452 | -8.5021 | 0.72566 | -8.3528 | 0.73307 | 4.3142 | 88.0596 | 3.6317 | 105.05 | 21.453 | 50.0423 | 47.4908 | 30.9353 | 94.4606 | -999 | -7.9445 | -8.1631 | -8.407 | -10.6124 | -7.9112 | -8.4319 | -8.5791 | -8.6052 | -9.1251 | -999 | -999 | -999 | -999 | -999 | -1.6167 | -4.0163 | -999 | -999 | -999 | 0.106 | 0.076 | 0.1 | 0.076 | 0 | 63
2003-02-01 13:30 | -0.1714 | -8.882 | -7.876 | 1.064 | 0.4495 | 1.6309 | 365.586 | -8.2769 | 0.70855 | -8.4122 | 0.7194 | -8.2503 | 0.72667 | 3.8692 | 64.9345 | 3.3379 | 135.688 | 28.6019 | 68.7376 | 64.3543 | 41.4311 | 94.4631 | -999 | -7.9241 | -8.1487 | -8.3809 | -10.3928 | -7.9044 | -8.4103 | -8.5488 | -8.5743 | -9.0509 | -999 | -999 | -999 | -999 | -999 | -1.5297 | -3.8527 | -999 | -999 | -999 | 0.106 | 0.076 | 0.1 | 0.076 | 0 | 63
2003-02-01 14:00 | -0.2082 | 3.444 | -9.806 | -0.151 | 0.3857 | 1.6088 | 365.631 | -8.5109 | 0.71166 | -8.6159 | 0.72207 | -8.406 | 0.72852 | 4.6175 | 66.4499 | 3.9925 | 175.768 | 38.3904 | 93.9938 | 86.815 | 55.2782 | 94.4826 | -6.6593 | -7.9287 | -8.138 | -8.3543 | -10.1896 | -7.8967 | -8.3905 | -8.5161 | -8.5447 | -8.9767 | -999 | -999 | -999 | -999 | -999 | -1.4427 | -3.6865 | -999 | -999 | -999 | 0.106 | 0.076 | 0.1 | 0.076 | 0 | 63
2003-02-01 14:30 | -0.2411 | -11.115 | -9.647 | -1.03 | 0.2851 | 1.6227 | 365.678 | -8.4389 | 0.71302 | -8.5587 | 0.72333 | -8.362 | 0.72929 | 3.4979 | 73.4515 | 2.99 | 140.095 | 29.2894 | 71.0623 | 66.2191 | 42.3384 | 94.4978 | -999 | -7.9094 | -8.1132 | -8.3235 | -10.022 | -7.8835 | -8.3593 | -8.475 | -8.5016 | -8.9079 | -999 | -999 | -999 | -999 | -999 | -1.3586 | -3.524 | -999 | -999 | -999 | 0.106 | 0.076 | 0.1 | 0.076 | 0 | 63
2003-02-01 15:00 | -0.0933 | -15.727 | -14.032 | -1.72 | 0.2436 | 1.6474 | 365.714 | -8.392 | 0.71888 | -8.5214 | 0.72916 | -8.3446 | 0.73477 | 2.6379 | 55.7619 | 2.2538 | 123.962 | 25.5122 | 61.6832 | 57.9845 | 36.9556 | 94.5038 | -6.4052 | -7.8959 | -8.0921 | -8.2939 | -9.86 | -7.8714 | -8.3302 | -8.4343 | -8.462 | -8.8464 | -999 | -999 | -999 | -999 | -999 | -1.2907 | -3.3749 | -999 | -999 | -999 | 0.106 | 0.076 | 0.1 | 0.076 | 0 | 63
2003-02-01 15:30 | -0.2058 | -19.464 | -14.111 | -1.869 | 0.2542 | 1.6577 | 365.785 | -8.4849 | 0.7267 | -8.6125 | 0.73662 | -8.441 | 0.74122 | 2.0979 | 37.3029 | 1.8642 | 107.683 | 22.6389 | 53.5223 | 50.1477 | 32.015 | 94.492 | -6.9961 | -7.8851 | -8.0775 | -8.2679 | -9.7462 | -7.8663 | -8.3034 | -8.4009 | -8.4275 | -8.8016 | -999 | -999 | -999 | -999 | -999 | -1.226 | -3.2399 | -999 | -999 | -999 | 0.106 | 0.076 | 0.1 | 0.076 | 0 | 63
2003-02-01 16:00 | -0.4381 | -13.929 | -5.15 | -0.595 | 0.2554 | 1.6859 | 365.628 | -8.072 | 0.71934 | -8.2089 | 0.72942 | -8.0563 | 0.73422 | 2.3512 | 54.552 | 1.98 | 109.158 | 18.3771 | 62.2404 | 55.4725 | 31.9624 | 94.4782 | -7.0041 | -7.8808 | -8.0677 | -8.248 | -9.708 | -7.8683 | -8.2822 | -8.3774 | -8.4098 | -8.7972 | -999 | -999 | -999 | -999 | -999 | -1.1716 | -3.1215 | -999 | -999 | -999 | 0.106 | 0.076 | 0.1 | 0.076 | 0 | 63
2003-02-01 16:30 | -0.1813 | -1.337 | -17.607 | -0.902 | 0.4523 | 1.68 | 365.585 | -7.4388 | 0.69482 | -7.5728 | 0.70366 | -7.4247 | 0.70991 | 2.6225 | 70.7783 | 2.2446 | 122.041 | 16.7212 | 86.481 | 79.2929 | 37.4303 | 94.4644 | -7.0059 | -7.8735 | -8.0638 | -8.2338 | -9.7405 | -7.8675 | -8.2704 | -8.3697 | -8.4096 | -8.8247 | -999 | -999 | -999 | -999 | -999 | -1.1279 | -3.039 | -999 | -999 | -999 | 0.106 | 0.076 | 0.1 | 0.076 | 0 | 63
2003-02-01 17:00 | -0.37 | -19.331 | -24.164 | -2.042 | 0.4136 | 1.7257 | 365.615 | -7.4435 | 0.70186 | -7.5797 | 0.71137 | -7.411 | 0.71912 | 4.2479 | 90.6174 | 3.5017 | 62.9173 | 11.9823 | 38.8463 | 35.7024 | 19.6719 | 94.4417 | -6.9577 | -7.851 | -8.042 | -8.2096 | -9.7744 | -7.8495 | -8.2446 | -8.3436 | -8.3836 | -8.825 | -999 | -999 | -999 | -999 | -999 | -1.104 | -2.9899 | -999 | -999 | -999 | 0.106 | 0.076 | 0.1 | 0.076 | 0 | 63
2003-02-01 17:30 | -0.352 | -36.254 | -34.922 | -3.656 | 0.4795 | 1.7625 | 365.538 | -7.6648 | 0.72098 | -7.8178 | 0.73194 | -7.6768 | 0.74023 | 3.7371 | 87.267 | 3.0875 | 25.1813 | 5.0815 | 14.2576 | 11.5573 | 7.6028 | 94.433 | -999 | -7.8262 | -8.0082 | -8.1801 | -9.7566 | -7.8235 | -8.2121 | -8.307 | -8.3418 | -8.7925 | -999 | -999 | -999 | -999 | -999 | -1.1006 | -2.9698 | -999 | -999 | -999 | 0.106 | 0.076 | 0.1 | 0.076 | 0 | 63
2003-02-01 18:00 | -0.6946 | -48.348 | -30.748 | -3.813 | 0.3704 | 1.7686 | 365.492 | -7.9633 | 0.73623 | -8.1259 | 0.7474 | -8.0042 | 0.75578 | 3.9783 | 88.7929 | 3.3338 | 6.6209 | 1.2227 | 3.7111 | 1.3414 | 1.4614 | 94.4324 | -999 | -7.8102 | -7.9877 | -8.1655 | -9.7272 | -7.8078 | -8.1971 | -8.2937 | -8.3248 | -8.7701 | -999 | -999 | -999 | -999 | -999 | -1.1009 | -2.963 | -999 | -999 | -999 | 0.106 | 0.076 | 0.1 | 0.076 | 0 | 63
2003-02-01 18:30 | -0.4921 | -50.234 | -24.703 | -3.202 | 0.2244 | 1.7646 | 365.511 | -8.1717 | 0.74512 | -8.3447 | 0.75686 | -8.2658 | 0.76582 | 2.3958 | 96.9763 | 2.0587 | 0.84012 | 0.058243 | 0.37519 | -2.3189 | -0.54623 | 94.443 | -6.9657 | -7.7971 | -7.9712 | -8.1501 | -9.717 | -7.802 | -8.1846 | -8.285 | -8.309 | -8.7613 | -999 | -999 | -999 | -999 | -999 | -1.0972 | -2.9545 | -999 | -999 | -999 | 0.106 | 0.076 | 0.1 | 0.075 | 0 | 63
2003-02-01 19:00 | -0.2348 | -46.45 | -29.463 | -3.61 | 0.2727 | 1.7538 | 365.62 | -8.3964 | 0.75253 | -8.6228 | 0.76614 | -8.6698 | 0.77861 | 1.6013 | 61.4808 | 1.3425 | 0.25555 | -0.055536 | 0.067268 | -3.0293 | -1.0241 | 94.4506 | -6.9637 | -7.7974 | -7.9665 | -8.1453 | -9.7656 | -7.8026 | -8.1832 | -8.2813 | -8.3052 | -8.7669 | -999 | -999 | -999 | -999 | -999 | -1.0909 | -2.9497 | -999 | -999 | -999 | 0.106 | 0.076 | 0.1 | 0.075 | 0 | 63
2003-02-01 19:30 | -0.5071 | -46.468 | -38.37 | -5.009 | 0.3239 | 1.7452 | 365.526 | -8.6332 | 0.76059 | -8.8622 | 0.77463 | -8.9069 | 0.78669 | 2.5425 | 72.4085 | 2.115 | 0.24703 | -0.055815 | 0.062816 | -2.5316 | -0.78929 | 94.4398 | -6.9701 | -7.7945 | -7.966 | -8.1461 | -9.9104 | -7.8008 | -8.188 | -8.2913 | -8.3222 | -8.8277 | -999 | -999 | -999 | -999 | -999 | -1.0895 | -2.9614 | -999 | -999 | -999 | 0.106 | 0.076 | 0.1 | 0.076 | 0 | 63
2003-02-01 20:00 | -0.1006 | -46.496 | -37.445 | -4.663 | 0.4047 | 1.7446 | 365.359 | -8.6293 | 0.76063 | -8.8386 | 0.77425 | -8.8311 | 0.78528 | 2.5888 | 91.1735 | 2.1479 | 0.2329 | -0.072995 | 0.058064 | -2.3988 | -0.63158 | 94.4526 | -6.9807 | -7.7956 | -7.9661 | -8.1425 | -10.1133 | -7.8063 | -8.1862 | -8.2998 | -8.3305 | -8.9051 | -999 | -999 | -999 | -999 | -999 | -1.1059 | -3.0036 | -999 | -999 | -999 | 0.106 | 0.076 | 0.1 | 0.075 | 0 | 63
2003-02-01 20:30 | -0.3627 | -48.767 | -45.164 | -5.895 | 0.4776 | 1.7361 | 365.259 | -8.7531 | 0.76271 | -8.9358 | 0.77546 | -8.8572 | 0.78398 | 4.2067 | 81.4807 | 3.4562 | 0.21121 | -0.059481 | 0.055897 | -1.9595 | -0.50599 | 94.4573 | -6.9861 | -7.7999 | -7.9706 | -8.1513 | -10.3156 | -7.8094 | -8.1944 | -8.3232 | -8.3556 | -8.987 | -999 | -999 | -999 | -999 | -999 | -1.1464 | -3.0835 | -999 | -999 | -999 | 0.106 | 0.076 | 0.1 | 0.075 | 0 | 63
2003-02-01 21:00 | -0.2922 | -49.464 | -32.173 | -4.075 | 0.4324 | 1.7196 | 365.267 | -8.9753 | 0.76783 | -9.1491 | 0.78052 | -9.0732 | 0.78884 | 3.8512 | 88.9586 | 3.2258 | 0.21721 | -0.052453 | 0.052611 | -2.0884 | -0.52584 | 94.4322 | -6.974 | -7.7857 | -7.9575 | -8.1518 | -10.4501 | -7.7964 | -8.1968 | -8.334 | -8.3618 | -9.0172 | -999 | -999 | -999 | -999 | -999 | -1.2028 | -3.1842 | -999 | -999 | -999 | 0.106 | 0.076 | 0.1 | 0.076 | 0 | 63
2003-02-01 21:30 | -0.3426 | -50.174 | -31.382 | -3.836 | 0.3177 | 1.7089 | 365.25 | -9.01 | 0.76589 | -9.1801 | 0.77822 | -9.0839 | 0.7861 | 3.8379 | 80.8521 | 3.2558 | 0.2146 | -0.050859 | 0.053173 | -2.0662 | -0.5148 | 94.4524 | -6.9691 | -7.7814 | -7.9544 | -8.1581 | -10.5213 | -7.7929 | -8.2052 | -8.3506 | -8.3748 | -9.0362 | -999 | -999 | -999 | -999 | -999 | -1.262 | -3.2871 | -999 | -999 | -999 | 0.106 | 0.076 | 0.1 | 0.075 | 0 | 63
2003-02-01 22:00 | -0.1281 | -50.08 | -37.198 | -3.868 | 0.2868 | 1.6833 | 365.344 | -9.2516 | 0.76885 | -9.4272 | 0.78163 | -9.3479 | 0.78952 | 3.2938 | 90.4516 | 2.8338 | 0.22946 | -0.055641 | 0.055073 | -2.2566 | -0.55031 | 94.451 | -6.9593 | -7.7711 | -7.9485 | -8.1589 | -10.5621 | -7.7829 | -8.2068 | -8.3501 | -8.3721 | -9.0319 | -999 | -999 | -999 | -999 | -999 | -1.3133 | -3.3654 | -999 | -999 | -999 | 0.106 | 0.076 | 0.1 | 0.075 | 0 | 63
2003-02-01 22:30 | -0.2467 | -48.967 | -34.771 | -4.206 | 0.4371 | 1.7049 | 365.245 | -8.8489 | 0.75776 | -9.098 | 0.77259 | -9.0877 | 0.78302 | 3.9013 | 69.2796 | 3.2821 | 0.22926 | -0.053608 | 0.056299 | -1.8566 | -0.33478 | 94.4698 | -6.9623 | -7.7824 | -7.9587 | -8.1709 | -10.597 | -7.7904 | -8.219 | -8.3622 | -8.3856 | -9.0478 | -999 | -999 | -999 | -999 | -999 | -1.3483 | -3.4289 | -999 | -999 | -999 | 0.106 | 0.076 | 0.1 | 0.075 | 0 | 63
2003-02-01 23:00 | -0.8467 | -50.518 | -32.501 | -4.162 | 0.4044 | 1.6554 | 365.33 | -9.2113 | 0.75687 | -9.3823 | 0.76926 | -9.2942 | 0.77755 | 3.9733 | 85.4319 | 3.3508 | 0.20857 | -0.050935 | 0.053083 | -2.1845 | -0.64437 | 94.4866 | -6.9623 | -7.7789 | -7.9581 | -8.1748 | -10.6274 | -7.7878 | -8.2218 | -8.3701 | -8.3921 | -9.0561 | -999 | -999 | -999 | -999 | -999 | -1.3701 | -3.4766 | -999 | -999 | -999 | 0.106 | 0.076 | 0.1 | 0.075 | 0 | 63
2003-02-01 23:30 | -0.536 | -49.515 | -38.843 | -4.884 | 0.4206 | 1.6408 | 365.426 | -9.4618 | 0.76411 | -9.633 | 0.77666 | -9.5592 | 0.78496 | 2.6775 | 91.6266 | 2.2971 | 0.21098 | -0.061125 | 0.054098 | -2.4581 | -0.65764 | 94.5071 | -6.9527 | -7.7698 | -7.9512 | -8.1727 | -10.6548 | -7.7793 | -8.2174 | -8.3655 | -8.3815 | -9.048 | -999 | -999 | -999 | -999 | -999 | -1.389 | -3.5162 | -999 | -999 | -999 | 0.106 | 0.076 | 0.1 | 0.075 | 0 | 63
2003-02-02 | -0.8944 | -49.095 | -32.647 | -4.021 | 0.3623 | 1.6341 | 365.475 | -9.5475 | 0.76581 | -9.7354 | 0.77897 | -9.6688 | 0.78782 | 2.9675 | 86.3766 | 2.4562 | 0.21953 | -0.061565 | 0.05558 | -2.3933 | -0.59789 | 94.511 | -6.9572 | -7.7768 | -7.9596 | -8.1815 | -10.698 | -7.7835 | -8.2259 | -8.3685 | -8.3881 | -9.0575 | -999 | -999 | -999 | -999 | -999 | -1.4062 | -3.5526 | -999 | -999 | -999 | 0.106 | 0.076 | 0.1 | 0.075 | 0 | 63
2003-02-02 00:30 | -0.6487 | -48.89 | -27.595 | -3.272 | 0.2447 | 1.6269 | 365.504 | -9.5303 | 0.76279 | -9.7073 | 0.77552 | -9.6288 | 0.78355 | 2.3163 | 89.4361 | 1.9442 | 0.2347 | -0.071856 | 0.055869 | -2.5108 | -0.65704 | 94.5221 | -6.9621 | -7.7816 | -7.968 | -8.1934 | -10.7661 | -7.7878 | -8.2362 | -8.3808 | -8.3993 | -9.0809 | -999 | -999 | -999 | -999 | -999 | -1.4235 | -3.5856 | -999 | -999 | -999 | 0.106 | 0.076 | 0.1 | 0.075 | 0 | 63
2003-02-02 01:00 | -0.5542 | -47.446 | -18.013 | -2.051 | 0.224 | 1.6166 | 365.643 | -9.5013 | 0.75839 | -9.7055 | 0.77224 | -9.7258 | 0.7838 | 1.7688 | 77.2298 | 1.4983 | 0.223 | -0.081006 | 0.05595 | -2.7505 | -0.74837 | 94.5536 | -6.9597 | -7.7745 | -7.965 | -8.1985 | -10.8411 | -7.7793 | -8.2401 | -8.3834 | -8.4061 | -9.099 | -999 | -999 | -999 | -999 | -999 | -1.4436 | -3.6244 | -999 | -999 | -999 | 0.106 | 0.076 | 0.1 | 0.075 | 0 | 63
2003-02-02 01:30 | -0.7441 | -41.798 | -9.23 | -1.012 | 0.1509 | 1.6025 | 365.755 | -9.719 | 0.76344 | -9.9088 | 0.77687 | -9.9422 | 0.78887 | 1.7425 | 81.3767 | 1.5425 | 0.22196 | -0.076991 | 0.056486 | -2.6996 | -0.96577 | 94.557 | -6.9664 | -7.7748 | -7.9684 | -8.2073 | -10.9516 | -7.7784 | -8.2467 | -8.3946 | -8.4219 | -9.1347 | -999 | -999 | -999 | -999 | -999 | -1.4671 | -3.6768 | -999 | -999 | -999 | 0.106 | 0.076 | 0.1 | 0.075 | 0 | 63
2003-02-02 02:00 | -0.2384 | -37.932 | -18.925 | -1.773 | 0.1571 | 1.5969 | 365.929 | -9.8913 | 0.77126 | -10.2398 | 0.79098 | -10.5625 | 0.80956 | 0.80708 | 81.5537 | 0.59375 | 0.21922 | -0.065673 | 0.059316 | -3.2032 | -1.3201 | 94.5611 | -6.9555 | -7.7676 | -7.9547 | -8.2 | -11.0861 | -7.7731 | -8.2379 | -8.3882 | -8.4149 | -9.1636 | -999 | -999 | -999 | -999 | -999 | -1.496 | -3.7418 | -999 | -999 | -999 | 0.106 | 0.076 | 0.1 | 0.075 | 0 | 63
2003-02-02 02:30 | -0.2638 | -38.937 | -12.249 | -1.09 | 0.1325 | 1.5956 | 365.754 | -9.8233 | 0.7665 | -10.1486 | 0.78499 | -10.4655 | 0.80709 | 1.8838 | 102.075 | 1.4971 | 0.22954 | -0.069478 | 0.060589 | -2.4767 | -0.99094 | 94.5563 | -6.9698 | -7.788 | -7.9836 | -8.2262 | -11.2642 | -7.7911 | -8.2579 | -8.4153 | -8.4436 | -9.2351 | -999 | -999 | -999 | -999 | -999 | -1.533 | -3.8212 | -999 | -999 | -999 | 0.106 | 0.076 | 0.1 | 0.075 | 0 | 63
2003-02-02 03:00 | -0.5783 | -37.041 | -16.566 | -2.232 | 0.1553 | 1.5927 | 365.749 | -10.0701 | 0.77727 | -10.4635 | 0.79794 | -11.0251 | 0.82391 | 1.7558 | 105.552 | 1.2988 | 0.22463 | -0.067447 | 0.060119 | -2.7113 | -1.344 | 94.5664 | -6.9722 | -7.7869 | -7.9855 | -8.244 | -11.458 | -7.7899 | -8.2741 | -8.4445 | -8.4657 | -9.2968 | -999 | -999 | -999 | -999 | -999 | -1.5814 | -3.9194 | -999 | -999 | -999 | 0.106 | 0.076 | 0.1 | 0.075 | 0 | 63
2003-02-02 03:30 | -0.3668 | -32.733 | -35.037 | -5.228 | 0.1555 | 1.5747 | 365.971 | -10.3845 | 0.78745 | -10.9886 | 0.81113 | -12.4213 | 0.83857 | 0.98292 | 95.1108 | 0.65583 | 0.22186 | -0.046012 | 0.060461 | -3.0711 | -1.6462 | 94.5775 | -6.9575 | -7.7808 | -7.9713 | -8.2442 | -11.6735 | -7.7825 | -8.278 | -8.4609 | -8.4716 | -9.3497 | -999 | -999 | -999 | -999 | -999 | -1.6404 | -4.035 | -999 | -999 | -999 | 0.106 | 0.076 | 0.1 | 0.075 | 0 | 63
2003-02-02 04:00 | -0.2732 | -30.658 | -32.751 | -4.936 | 0.1706 | 1.5135 | 365.928 | -10.9296 | 0.7915 | -11.7936 | 0.81841 | -14.1196 | 0.8621 | 1.8821 | 106.46 | 1.4417 | 0.22641 | -0.0034516 | 0.066256 | -2.5253 | -1.5124 | 94.5851 | -6.9558 | -7.7875 | -7.9816 | -8.2711 | -11.9203 | -7.7909 | -8.3103 | -8.5049 | -8.5069 | -9.4327 | -999 | -999 | -999 | -999 | -999 | -1.7107 | -4.1677 | -999 | -999 | -999 | 0.106 | 0.076 | 0.1 | 0.075 | 0 | 63
2003-02-02 04:30 | -0.391 | -35.88 | -14.672 | -1.464 | 0.1003 | 1.5545 | 365.803 | -10.7765 | 0.79883 | -11.4778 | 0.82697 | -12.603 | 0.8586 | 1.8317 | 109.134 | 1.4246 | 0.23147 | -0.052961 | 0.067328 | -2.2039 | -0.94912 | 94.571 | -7.015 | -7.8435 | -8.0549 | -8.3386 | -12.2207 | -7.8335 | -8.3705 | -8.589 | -8.5941 | -9.582 | -999 | -999 | -999 | -999 | -999 | -1.7897 | -4.3201 | -999 | -999 | -999 | 0.106 | 0.076 | 0.1 | 0.075 | 0 | 63
2003-02-02 05:00 | -0.2535 | -33.428 | -0.26 | 0.581 | 0.0361 | 1.5559 | 365.803 | -10.4687 | 0.78538 | -11.2493 | 0.80586 | -12.7323 | 0.81794 | 1.6754 | 131.969 | 1.3367 | 0.20543 | -0.081279 | 0.05699 | -2.584 | -1.3889 | 94.5716 | -7.0251 | -7.8599 | -8.075 | -8.3651 | -12.4662 | -7.846 | -8.3994 | -8.6342 | -8.6388 | -9.667 | -999 | -999 | -999 | -999 | -999 | -1.8758 | -4.4818 | -999 | -999 | -999 | 0.107 | 0.076 | 0.1 | 0.075 | 0 | 63
2003-02-02 05:30 | -0.248 | -26.693 | -14.712 | -1.736 | 0.0545 | 1.4514 | 366.125 | -11.7003 | 0.81309 | -13.9014 | 0.853 | -16.0285 | 0.8567 | 2.1558 | 158.153 | 1.3875 | 0.19582 | -0.0238 | 0.05943 | -2.8206 | -2.2381 | 94.5828 | -6.9718 | -7.8208 | -8.0321 | -8.3627 | -12.6493 | -7.8122 | -8.4039 | -8.6404 | -8.6289 | -9.6758 | -999 | -999 | -999 | -999 | -999 | -1.9596 | -4.6431 | -999 | -999 | -999 | 0.107 | 0.076 | 0.1 | 0.075 | 0 | 63
2003-02-02 06:00 | -0.3766 | -13.521 | -3.535 | 0.036 | 0.0673 | 1.4177 | 366.174 | -12.2329 | 0.82565 | -14.7649 | 0.8613 | -17.0339 | 0.86391 | 1.2192 | 155.639 | 0.98625 | 0.204 | 0.011286 | 0.065338 | -1.6426 | -1.4 | 94.5964 | -6.9889 | -7.8462 | -8.0623 | -8.4058 | -12.8703 | -7.8336 | -8.4485 | -8.6978 | -8.6829 | -9.7591 | -999 | -999 | -999 | -999 | -999 | -2.0466 | -4.805 | -999 | -999 | -999 | 0.107 | 0.076 | 0.1 | 0.075 | 0 | 63
2003-02-02 06:30 | -0.2522 | -26.469 | -16.906 | -2.436 | 0.0601 | 1.3997 | 366.231 | -12.1116 | 0.81144 | -14.7533 | 0.85879 | -17.0982 | 0.8628 | 1.7937 | 141.731 | 1.2158 | 0.20284 | -0.0087257 | 0.062754 | -1.8591 | -1.1196 | 94.5979 | -7.0225 | -7.8936 | -8.1145 | -8.4595 | -13.103 | -7.8684 | -8.5005 | -8.7676 | -8.7537 | -9.8584 | -999 | -999 | -999 | -999 | -999 | -2.129 | -4.9623 | -999 | -999 | -999 | 0.107 | 0.076 | 0.1 | 0.075 | 0 | 63
2003-02-02 07:00 | -0.1853 | -32.483 | 2.288 | 0.848 | 0.0623 | 1.4463 | 366.13 | -12.0639 | 0.82261 | -13.4712 | 0.86163 | -16.7752 | 0.86282 | 1.7742 | 143.745 | 1.3787 | 0.19977 | -0.035632 | 0.062886 | -2.0642 | -0.94922 | 94.6071 | -7.0281 | -7.9113 | -8.1454 | -8.5015 | -13.2699 | -7.8784 | -8.5396 | -8.8054 | -8.7916 | -9.9178 | -999 | -999 | -999 | -999 | -999 | -2.2092 | -5.1129 | -999 | -999 | -999 | 0.107 | 0.076 | 0.1 | 0.075 | 0 | 63
2003-02-02 07:30 | -0.3873 | -29.412 | 4.958 | 0.777 | 0.0833 | 1.3983 | 366.341 | -12.4007 | 0.8243 | -14.8131 | 0.8465 | -18.3195 | 0.85919 | 1.835 | 152.369 | 1.4067 | 0.21125 | -0.02324 | 0.063305 | -2.7201 | -1.8652 | 94.6044 | -7.0206 | -7.9229 | -8.1551 | -8.5304 | -13.4115 | -7.8864 | -8.5705 | -8.8551 | -8.8242 | -9.9564 | -999 | -999 | -999 | -999 | -999 | -2.2815 | -5.2495 | -999 | -999 | -999 | 0.107 | 0.076 | 0.1 | 0.075 | 0 | 63
2003-02-02 08:00 | -0.4106 | -26.783 | 13.479 | 3.35 | 0.1128 | 1.2483 | 366.658 | -13.704 | 0.8447 | -16.5741 | 0.87013 | -18.2215 | 0.86085 | 2.5008 | 168.795 | 1.425 | 0.19993 | -0.031529 | 0.064087 | -2.6551 | -1.9913 | 94.6105 | -7.045 | -7.9631 | -8.2062 | -8.5837 | -13.6186 | -7.9146 | -8.6234 | -8.9238 | -8.8846 | -10.0469 | -999 | -999 | -999 | -999 | -999 | -2.347 | -5.379 | -999 | -999 | -999 | 0.107 | 0.076 | 0.1 | 0.075 | 0 | 63
2003-02-02 08:30 | -0.145 | -21.112 | -3.148 | 0.251 | 0.0844 | 1.307 | 368.077 | -13.4198 | 0.84569 | -16.3856 | 0.87118 | -17.9728 | 0.86111 | 1.7862 | 163.549 | 1.1725 | 0.20819 | -0.023945 | 0.063052 | -1.5785 | -0.92632 | 94.6173 | -7.0552 | -7.9866 | -8.2349 | -8.6308 | -13.8414 | -7.9335 | -8.6775 | -8.993 | -8.9457 | -10.1403 | -999 | -999 | -999 | -999 | -999 | -2.4106 | -5.513 | -999 | -999 | -999 | 0.107 | 0.076 | 0.1 | 0.075 | 0 | 63
2003-02-02 09:00 | 0.0048 | -14.144 | 3.604 | 1.238 | 0.1069 | 1.4068 | 369.281 | -12.4599 | 0.82899 | -15.6982 | 0.87923 | -18.1392 | 0.85543 | 2.1792 | 161.065 | 1.3046 | 0.17984 | -0.030801 | 0.059825 | -0.98776 | -0.67388 | 94.6449 | -7.0825 | -8.0228 | -8.2814 | -8.6808 | -14.091 | -7.9612 | -8.7325 | -9.0595 | -9.0118 | -10.2453 | -999 | -999 | -999 | -999 | -999 | -2.4801 | -5.6642 | -999 | -999 | -999 | 0.107 | 0.076 | 0.1 | 0.075 | 0 | 63
2003-02-02 09:30 | -0.4588 | 0.112 | 1.14 | 0.66 | 0.0938 | 1.4363 | 367.254 | -12.1093 | 0.8255 | -14.99 | 0.86873 | -17.325 | 0.87493 | 1.5396 | 153.665 | 1.0792 | 0.18616 | -0.0025867 | 0.066376 | -0.40777 | -0.64461 | 94.6409 | -7.09 | -8.0445 | -8.3181 | -8.7194 | -14.2867 | -7.9803 | -8.7743 | -9.1051 | -9.067 | -10.328 | -999 | -999 | -999 | -999 | -999 | -2.5597 | -5.8231 | -999 | -999 | -999 | 0.107 | 0.076 | 0.1 | 0.075 | 0 | 63
2003-02-02 10:00 | -0.3641 | -1.061 | 6.363 | 1.693 | 0.105 | 1.433 | 366.374 | -11.8839 | 0.81465 | -14.8551 | 0.85694 | -16.5792 | 0.86866 | 1.3188 | 143.066 | 1.1433 | 0.74859 | 0.12327 | 0.31182 | -0.20727 | -0.54747 | 94.6424 | -7.1022 | -8.0738 | -8.3512 | -8.7612 | -14.3919 | -8.0065 | -8.8156 | -9.1534 | -9.1311 | -10.399 | -999 | -999 | -999 | -999 | -999 | -2.6352 | -5.9753 | -999 | -999 | -999 | 0.107 | 0.076 | 0.1 | 0.075 | 0 | 63
2003-02-02 10:30 | -0.3742 | -8.186 | 5.713 | 1.513 | 0.093 | 1.459 | 366.362 | -11.5444 | 0.80911 | -13.954 | 0.86321 | -15.5135 | 0.87169 | 1.7133 | 150.58 | 1.0921 | 5.6156 | 1.1973 | 2.0419 | 1.5852 | 1.0477 | 94.6705 | -7.1011 | -8.084 | -8.3748 | -8.788 | -14.3587 | -8.0131 | -8.8364 | -9.1644 | -9.1585 | -10.3901 | -999 | -999 | -999 | -999 | -999 | -2.6974 | -6.0956 | -999 | -999 | -999 | 0.107 | 0.076 | 0.1 | 0.075 | 0 | 63
2003-02-02 11:00 | -0.0858 | -12.736 | -7.17 | -0.703 | 0.0791 | 1.4846 | 366.401 | -11.3446 | 0.80653 | -12.9501 | 0.84965 | -14.9802 | 0.87779 | 1.5029 | 153.664 | 0.94042 | 21.6969 | 4.49 | 9.9176 | 8.3487 | 5.5088 | 94.6842 | -7.0816 | -8.0811 | -8.3784 | -8.7989 | -14.1931 | -7.9965 | -8.8265 | -9.1349 | -9.1315 | -10.2972 | -999 | -999 | -999 | -999 | -999 | -2.7309 | -6.162 | -999 | -999 | -999 | 0.107 | 0.076 | 0.1 | 0.075 | 0 | 63
2003-02-02 11:30 | -0.0493 | -21.909 | -5.551 | -0.346 | 0.0731 | 1.4873 | 366.501 | -11.6646 | 0.81928 | -12.3676 | 0.85207 | -13.6997 | 0.89108 | 1.7846 | 164.237 | 1.1154 | 50.0624 | 9.7518 | 22.7468 | 19.6187 | 13.2942 | 94.6864 | -7.07 | -8.0915 | -8.3827 | -8.7996 | -13.9673 | -7.9971 | -8.8117 | -9.1092 | -9.107 | -10.1893 | -999 | -999 | -999 | -999 | -999 | -2.7264 | -6.1566 | -999 | -999 | -999 | 0.107 | 0.076 | 0.1 | 0.075 | 0 | 63
2003-02-02 12:00 | -0.1729 | -13.546 | -3.357 | -0.08 | 0.1043 | 1.516 | 366.3 | -11.0575 | 0.80058 | -11.4981 | 0.82769 | -11.9023 | 0.85669 | 1.8337 | 160.941 | 1.155 | 92.4642 | 16.234 | 50.9289 | 35.7633 | 26.5436 | 94.6958 | -7.0941 | -8.1257 | -8.4263 | -8.8374 | -13.7706 | -8.0256 | -8.837 | -9.1286 | -9.1323 | -10.1668 | -999 | -999 | -999 | -999 | -999 | -2.6888 | -6.0931 | -999 | -999 | -999 | 0.107 | 0.076 | 0.1 | 0.076 | 0 | 63
2003-02-02 12:30 | -0.3737 | -8.685 | -1.241 | 0.419 | 0.0951 | 1.5297 | 366.263 | -10.9551 | 0.80219 | -11.4653 | 0.82735 | -12.2458 | 0.8484 | 1.7617 | 160.707 | 1.1042 | 115.306 | 18.0992 | 57.2678 | 45.2297 | 30.3858 | 94.7112 | -7.07 | -8.122 | -8.4169 | -8.818 | -13.6024 | -8.0107 | -8.8093 | -9.0888 | -9.0875 | -10.1035 | -999 | -999 | -999 | -999 | -999 | -2.635 | -6.0079 | -999 | -999 | -999 | 0.107 | 0.076 | 0.1 | 0.076 | 0 | 63
2003-02-02 13:00 | -0.9609 | 22.267 | -1.156 | 1.871 | 0.2219 | 1.5916 | 365.964 | -9.1485 | 0.74432 | -9.2934 | 0.76035 | -9.0736 | 0.77845 | 1.2246 | 134.529 | 0.93792 | 236.425 | 31.9837 | 145.359 | 110.981 | 67.4491 | 94.7296 | -7.1117 | -8.1735 | -8.4799 | -8.8643 | -13.561 | -8.0668 | -8.8567 | -9.1457 | -9.159 | -10.1852 | -999 | -999 | -999 | -999 | -999 | -2.5851 | -5.9381 | -999 | -999 | -999 | 0.107 | 0.076 | 0.1 | 0.076 | 0 | 63
2003-02-02 13:30 | -0.7671 | 30.363 | -1.926 | -0.181 | 0.2871 | 1.6183 | 365.885 | -7.7266 | 0.69324 | -7.8383 | 0.70283 | -7.2834 | 0.69778 | 1.6208 | 105.687 | 1.3858 | 295.272 | 38.1373 | 177.271 | 144.495 | 84.3306 | 94.7314 | -7.0278 | -8.1653 | -8.4778 | -8.8511 | -13.4801 | -8.0541 | -8.8382 | -9.1208 | -9.1467 | -10.1795 | -999 | -999 | -999 | -999 | -999 | -2.5419 | -5.8802 | -999 | -999 | -999 | 0.107 | 0.076 | 0.1 | 0.076 | 0 | 63
2003-02-02 14:00 | -0.4892 | 37.933 | -5.854 | -1.133 | 0.243 | 1.6504 | 365.76 | -6.4669 | 0.64935 | -6.5781 | 0.6562 | -6.157 | 0.65294 | 2.6612 | 96.8193 | 2.3087 | 338.75 | 48.6676 | 202.113 | 164.927 | 97.6124 | 94.7302 | -999 | -8.1294 | -8.445 | -8.8145 | -13.2772 | -8.021 | -8.7938 | -9.0604 | -9.092 | -10.0857 | -999 | -999 | -999 | -999 | -999 | -2.508 | -5.8277 | -999 | -999 | -999 | 0.107 | 0.076 | 0.1 | 0.076 | 0 | 63
2003-02-02 14:30 | -0.2609 | -17.116 | -3.952 | -0.757 | 0.124 | 1.6757 | 365.898 | -6.8235 | 0.66284 | -6.9685 | 0.67044 | -6.7076 | 0.67251 | 2.1242 | 108.452 | 1.8604 | 156.635 | 28.8036 | 73.0148 | 66.8077 | 41.6846 | 94.7429 | -7.0061 | -8.0822 | -8.3819 | -8.7562 | -12.9259 | -7.9608 | -8.7176 | -8.953 | -8.9834 | -9.9307 | -999 | -999 | -999 | -999 | -999 | -2.468 | -5.7566 | -999 | -999 | -999 | 0.107 | 0.076 | 0.1 | 0.076 | 0 | 63
2003-02-02 15:00 | -0.4462 | -7.503 | -10.712 | -1.823 | 0.2017 | 1.6559 | 365.893 | -7.5808 | 0.68862 | -7.7344 | 0.69729 | -7.4989 | 0.70008 | 1.5225 | 121.756 | 1.3154 | 160.281 | 29.9458 | 76.6436 | 71.7078 | 44.0558 | 94.7449 | -7.0039 | -8.0608 | -8.3522 | -8.7267 | -12.4792 | -7.9357 | -8.6723 | -8.8829 | -8.9124 | -9.7575 | -999 | -999 | -999 | -999 | -999 | -2.4299 | -5.6672 | -999 | -999 | -999 | 0.107 | 0.076 | 0.1 | 0.076 | 0 | 63
2003-02-02 15:30 | -0.2979 | 4.131 | -3.164 | -0.456 | 0.2564 | 1.6622 | 365.9 | -7.2874 | 0.67964 | -7.4375 | 0.68846 | -7.2553 | 0.69253 | 1.8596 | 91.9553 | 1.5904 | 184.946 | 33.6419 | 96.8166 | 88.2199 | 52.917 | 94.7515 | -7.0197 | -8.0763 | -8.3685 | -8.7284 | -12.0805 | -7.9485 | -8.6627 | -8.8567 | -8.892 | -9.6456 | -999 | -999 | -999 | -999 | -999 | -2.3449 | -5.5092 | -999 | -999 | -999 | 0.107 | 0.076 | 0.1 | 0.076 | 0 | 63
2003-02-02 16:00 | -0.3637 | 5.405 | -8.499 | -1.23 | 0.1909 | 1.6831 | 365.675 | -6.3288 | 0.64931 | -6.4577 | 0.6562 | -6.2182 | 0.65893 | 2.0404 | 81.6009 | 1.7433 | 192.494 | 26.1418 | 115.138 | 100.466 | 54.0029 | 94.7665 | -7.0349 | -8.0936 | -8.3849 | -8.7182 | -11.7909 | -7.968 | -8.6495 | -8.8394 | -8.885 | -9.5977 | -999 | -999 | -999 | -999 | -999 | -2.2189 | -5.3091 | -999 | -999 | -999 | 0.107 | 0.076 | 0.1 | 0.076 | 0 | 63
2003-02-02 16:30 | -0.2389 | -16.052 | -16.077 | -1.23 | 0.2695 | 1.702 | 365.776 | -6.4247 | 0.65414 | -6.5774 | 0.66267 | -6.4372 | 0.66944 | 1.965 | 75.3594 | 1.6854 | 110.604 | 18.2089 | 61.4144 | 55.3553 | 30.4027 | 94.77 | -6.985 | -8.0685 | -8.3493 | -8.6773 | -11.5083 | -7.9429 | -8.603 | -8.7763 | -8.8181 | -9.4882 | -999 | -999 | -999 | -999 | -999 | -2.1022 | -5.1179 | -999 | -999 | -999 | 0.107 | 0.076 | 0.1 | 0.076 | 0 | 63
2003-02-02 17:00 | -0.5207 | -11.141 | -14.957 | -0.824 | 0.2709 | 1.734 | 365.62 | -6.6506 | 0.66966 | -6.8191 | 0.68059 | -6.7283 | 0.69136 | 2.4592 | 77.8886 | 2.0771 | 55.4643 | 11.8039 | 30.2435 | 26.0955 | 16.5528 | 94.774 | -6.9671 | -8.0597 | -8.3295 | -8.6446 | -11.2551 | -7.9337 | -8.5677 | -8.7281 | -8.7707 | -9.4025 | -999 | -999 | -999 | -999 | -999 | -1.9991 | -4.9403 | -999 | -999 | -999 | 0.107 | 0.076 | 0.1 | 0.076 | 0 | 63
2003-02-02 17:30 | -0.4705 | -15.63 | -22.333 | -2.256 | 0.2916 | 1.7571 | 365.595 | -6.7131 | 0.67926 | -6.8871 | 0.69055 | -6.796 | 0.70224 | 1.9392 | 94.8858 | 1.5938 | 25.1684 | 5.085 | 15.8236 | 12.5722 | 7.8258 | 94.7993 | -6.9718 | -8.0541 | -8.3198 | -8.6186 | -11.0753 | -7.9313 | -8.5408 | -8.6946 | -8.7368 | -9.3464 | -999 | -999 | -999 | -999 | -999 | -1.9046 | -4.7711 | -999 | -999 | -999 | 0.106 | 0.076 | 0.1 | 0.076 | 0 | 63
2003-02-02 18:00 | -0.4901 | -30.121 | -22.118 | -2.328 | 0.2079 | 1.7595 | 365.648 | -6.8626 | 0.68615 | -7.0398 | 0.69758 | -6.9641 | 0.70902 | 2.1562 | 103.246 | 1.8725 | 7.2201 | 1.3757 | 3.4639 | 1.3053 | 1.2119 | 94.8341 | -7.0847 | -8.0424 | -8.2956 | -8.5835 | -10.8966 | -7.9249 | -8.5075 | -8.6543 | -8.6945 | -9.2777 | -999 | -999 | -999 | -999 | -999 | -1.8198 | -4.6152 | -999 | -999 | -999 | 0.106 | 0.076 | 0.1 | 0.076 | 0 | 63
2003-02-02 18:30 | -0.6169 | -37.813 | -9.443 | -1.144 | 0.0909 | 1.7529 | 365.687 | -7.3061 | 0.70319 | -7.5113 | 0.71501 | -7.5186 | 0.72782 | 1.82 | 107.948 | 1.5342 | 1.0834 | 0.11532 | 0.54664 | -2.1792 | -0.82983 | 94.8617 | -7.0794 | -8.0343 | -8.2796 | -8.55 | -10.7323 | -7.9185 | -8.4787 | -8.6167 | -8.6554 | -9.2075 | -999 | -999 | -999 | -999 | -999 | -1.7332 | -4.4699 | -999 | -999 | -999 | 0.106 | 0.076 | 0.1 | 0.076 | 0 | 63
2003-02-02 19:00 | -0.4638 | -36.19 | -24.849 | -2.805 | 0.1852 | 1.7277 | 365.832 | -8.0435 | 0.72857 | -8.3437 | 0.74406 | -8.5376 | 0.76107 | 1.425 | 119.961 | 1.1358 | 0.26979 | -0.036549 | 0.075198 | -2.9228 | -1.4315 | 94.8914 | -7.0717 | -8.0165 | -8.2517 | -8.522 | -10.6109 | -7.9087 | -8.4562 | -8.5864 | -8.618 | -9.149 | -999 | -999 | -999 | -999 | -999 | -1.6526 | -4.3219 | -999 | -999 | -999 | 0.106 | 0.076 | 0.1 | 0.075 | 0 | 63
2003-02-02 19:30 | -0.5919 | -34.001 | -15.682 | -2.129 | 0.1579 | 1.7225 | 365.92 | -8.264 | 0.73742 | -8.6357 | 0.75589 | -9.0076 | 0.77913 | 1.5379 | 96.5358 | 1.0833 | 0.25512 | -0.041182 | 0.063584 | -2.5838 | -1.1916 | 94.9122 | -7.0893 | -8.0238 | -8.2546 | -8.5105 | -10.615 | -7.9199 | -8.451 | -8.5839 | -8.6123 | -9.1559 | -999 | -999 | -999 | -999 | -999 | -1.5833 | -4.1928 | -999 | -999 | -999 | 0.106 | 0.076 | 0.1 | 0.075 | 0 | 63
2003-02-02 20:00 | -0.5144 | -38.805 | -39.465 | -5.462 | 0.1573 | 1.6975 | 366.03 | -8.5668 | 0.743 | -8.9557 | 0.75859 | -9.3892 | 0.77417 | 1.3617 | 114.785 | 1.0496 | 0.25025 | -0.062755 | 0.060443 | -2.9365 | -1.3505 | 94.9587 | -7.1066 | -8.0219 | -8.2477 | -8.4958 | -10.7155 | -7.926 | -8.4427 | -8.5854 | -8.6129 | -9.2077 | -999 | -999 | -999 | -999 | -999 | -1.535 | -4.104 | -999 | -999 | -999 | 0.106 | 0.076 | 0.1 | 0.075 | 0 | 63
2003-02-02 20:30 | -0.5726 | -36.393 | -39.404 | -4.535 | 0.2019 | 1.6825 | 366.135 | -8.9831 | 0.75829 | -9.6161 | 0.78171 | -10.67 | 0.81397 | 1.4271 | 103.455 | 1.0658 | 0.24603 | -0.04165 | 0.063568 | -2.9918 | -1.4918 | 94.9778 | -7.0984 | -8.0053 | -8.2226 | -8.4736 | -10.8565 | -7.9149 | -8.4337 | -8.5784 | -8.5974 | -9.237 | -999 | -999 | -999 | -999 | -999 | -1.5189 | -4.0675 | -999 | -999 | -999 | 0.106 | 0.076 | 0.1 | 0.076 | 0 | 63
2003-02-02 21:00 | -0.5721 | -37.511 | -27.688 | -3.313 | 0.2015 | 1.7301 | 365.965 | -8.4089 | 0.74679 | -8.7316 | 0.76553 | -9.109 | 0.79393 | 2.0342 | 100.58 | 1.6338 | 0.24751 | -0.058896 | 0.066127 | -2.0031 | -0.60197 | 95.0343 | -7.1499 | -8.0365 | -8.2552 | -8.4944 | -11.0878 | -7.9489 | -8.4583 | -8.6274 | -8.654 | -9.3633 | -999 | -999 | -999 | -999 | -999 | -1.5316 | -4.0804 | -999 | -999 | -999 | 0.106 | 0.076 | 0.1 | 0.075 | 0 | 63
2003-02-02 21:30 | -0.5026 | -39.952 | -20.124 | -2.596 | 0.1261 | 1.7171 | 366.018 | -8.5487 | 0.7486 | -8.8334 | 0.76364 | -8.9484 | 0.77791 | 2.2113 | 121.086 | 1.7463 | 0.21798 | -0.089692 | 0.054844 | -2.4596 | -0.98164 | 95.0873 | -7.1578 | -8.033 | -8.2579 | -8.5043 | -11.3122 | -7.9459 | -8.4706 | -8.6503 | -8.6763 | -9.4404 | -999 | -999 | -999 | -999 | -999 | -1.57 | -4.1349 | -999 | -999 | -999 | 0.106 | 0.076 | 0.1 | 0.075 | 0 | 63
2003-02-02 22:00 | -0.2654 | -35.491 | -2.255 | 0.14 | 0.0482 | 1.6875 | 366.174 | -9.1533 | 0.7684 | -9.5911 | 0.78759 | -10.1076 | 0.81051 | 1.5158 | 159.563 | 1.3217 | 0.20177 | -0.051703 | 0.054283 | -2.6955 | -1.3559 | 95.1309 | -7.1219 | -7.997 | -8.2184 | -8.4808 | -11.461 | -7.9146 | -8.453 | -8.629 | -8.6502 | -9.4456 | -999 | -999 | -999 | -999 | -999 | -1.6267 | -4.218 | -999 | -999 | -999 | 0.106 | 0.076 | 0.1 | 0.075 | 0 | 63
2003-02-02 22:30 | -0.201 | -29.333 | -4.969 | -0.42 | 0.0709 | 1.6483 | 366.328 | -9.6641 | 0.78218 | -11.1056 | 0.806 | -12.79 | 0.82064 | 1.2658 | 136.556 | 1.1146 | 0.21148 | -0.029341 | 0.05896 | -3.0207 | -1.9024 | 95.2054 | -7.0999 | -7.9698 | -8.1843 | -8.4639 | -11.583 | -7.8981 | -8.4422 | -8.6198 | -8.6351 | -9.4481 | -999 | -999 | -999 | -999 | -999 | -1.6859 | -4.3079 | -999 | -999 | -999 | 0.106 | 0.076 | 0.1 | 0.075 | 0 | 63
2003-02-02 23:00 | -0.427 | -27.753 | -38.216 | -5.874 | 0.1925 | 1.5997 | 366.411 | -10.3649 | 0.79995 | -12.5182 | 0.85356 | -14.8017 | 0.87381 | 2.1579 | 155.891 | 1.4617 | 0.24832 | 0.0056354 | 0.066674 | -2.3287 | -1.6453 | 95.2325 | -7.0948 | -7.9668 | -8.1794 | -8.4739 | -11.7258 | -7.9008 | -8.4585 | -8.6427 | -8.6461 | -9.4785 | -999 | -999 | -999 | -999 | -999 | -1.7397 | -4.391 | -999 | -999 | -999 | 0.107 | 0.076 | 0.1 | 0.075 | 0 | 63
2003-02-02 23:30 | -0.4578 | -32.01 | -30.319 | -4.311 | 0.2443 | 1.5926 | 366.406 | -10.656 | 0.80907 | -11.4689 | 0.83934 | -12.7826 | 0.87846 | 2.7054 | 142.273 | 2.0792 | 0.24727 | -0.024665 | 0.069494 | -1.8262 | -0.87636 | 95.2598 | -7.164 | -8.0239 | -8.2426 | -8.5289 | -11.9514 | -7.9521 | -8.5122 | -8.724 | -8.7305 | -9.6068 | -999 | -999 | -999 | -999 | -999 | -1.7908 | -4.4763 | -999 | -999 | -999 | 0.107 | 0.076 | 0.1 | 0.075 | 0 | 63
2003-02-03 | -0.7037 | -33.831 | -31.437 | -3.892 | 0.2512 | 1.5617 | 366.473 | -11.1415 | 0.82048 | -11.6745 | 0.84139 | -12.1082 | 0.85692 | 2.7575 | 148.781 | 2.0858 | 0.19588 | -0.065962 | 0.059417 | -1.9004 | -0.8769 | 95.2943 | -7.1978 | -8.0523 | -8.2811 | -8.5693 | -12.1849 | -7.9736 | -8.5536 | -8.7853 | -8.7962 | -9.7222 | -999 | -999 | -999 | -999 | -999 | -1.8511 | -4.5682 | -999 | -999 | -999 | 0.107 | 0.076 | 0.1 | 0.075 | 0 | 63
2003-02-03 00:30 | -0.5141 | -35.877 | -26.243 | -3.512 | 0.2371 | 1.6532 | 366.258 | -10.1792 | 0.80673 | -10.5878 | 0.8293 | -10.8852 | 0.8491 | 2.1854 | 120.942 | 1.8388 | 0.20127 | -0.07516 | 0.055434 | -1.4647 | -0.21192 | 95.3237 | -7.1932 | -8.0534 | -8.2907 | -8.5821 | -12.3749 | -7.9759 | -8.5726 | -8.8059 | -8.8187 | -9.7897 | -999 | -999 | -999 | -999 | -999 | -1.9135 | -4.6833 | -999 | -999 | -999 | 0.107 | 0.076 | 0.1 | 0.075 | 0 | 63
2003-02-03 01:00 | -0.3562 | -30.863 | -16.144 | -2.026 | 0.1605 | 1.6942 | 366.194 | -9.608 | 0.79356 | -9.9314 | 0.81131 | -10.1461 | 0.82832 | 1.8108 | 118.081 | 1.4304 | 0.18889 | -0.084231 | 0.051931 | -1.8612 | -0.64632 | 95.34 | -7.1793 | -8.0438 | -8.2851 | -8.5907 | -12.4813 | -7.9665 | -8.5802 | -8.8167 | -8.8354 | -9.8169 | -999 | -999 | -999 | -999 | -999 | -1.9804 | -4.8015 | -999 | -999 | -999 | 0.107 | 0.076 | 0.1 | 0.075 | 0 | 63
2003-02-03 01:30 | -0.1992 | -21.754 | -11.554 | -1.47 | 0.1137 | 1.7162 | 366.19 | -9.4426 | 0.79346 | -9.7914 | 0.81132 | -10.1048 | 0.82884 | 1.7517 | 95.9407 | 1.3333 | 0.19781 | -0.072668 | 0.052303 | -1.6013 | -0.80921 | 95.3852 | -7.1582 | -8.0372 | -8.28 | -8.5903 | -12.5172 | -7.9565 | -8.5744 | -8.8039 | -8.8277 | -9.8055 | -999 | -999 | -999 | -999 | -999 | -2.0409 | -4.9045 | -999 | -999 | -999 | 0.107 | 0.076 | 0.1 | 0.075 | 0 | 63
2003-02-03 02:00 | -0.3673 | -18.947 | -28.906 | -3.274 | 0.17 | 1.6886 | 366.348 | -9.897 | 0.80702 | -10.3013 | 0.82724 | -10.8656 | 0.85134 | 1.2904 | 106.38 | 0.975 | 0.20342 | -0.036458 | 0.054974 | -1.86 | -1.2085 | 95.3696 | -7.1323 | -8.022 | -8.2619 | -8.5843 | -12.4854 | -7.9402 | -8.5649 | -8.7877 | -8.8114 | -9.7625 | -999 | -999 | -999 | -999 | -999 | -2.0847 | -4.9794 | -999 | -999 | -999 | 0.107 | 0.076 | 0.1 | 0.075 | 0 | 63
2003-02-03 02:30 | -0.2978 | -28.989 | -15.196 | -1.672 | 0.188 | 1.7047 | 366.266 | -9.5573 | 0.79534 | -9.8532 | 0.81347 | -10.0873 | 0.83334 | 1.78 | 76.83 | 1.4229 | 0.21719 | -0.052661 | 0.059414 | -1.6964 | -0.62194 | 95.3695 | -7.1436 | -8.0413 | -8.2858 | -8.6064 | -12.448 | -7.9548 | -8.5804 | -8.7998 | -8.8332 | -9.7626 | -999 | -999 | -999 | -999 | -999 | -2.1082 | -5.0243 | -999 | -999 | -999 | 0.107 | 0.076 | 0.1 | 0.075 | 0 | 63
2003-02-03 03:00 | -0.398 | -33.089 | -26.99 | -3.174 | 0.2702 | 1.7328 | 366.147 | -9.0723 | 0.78072 | -9.3123 | 0.79653 | -9.4223 | 0.81277 | 1.8913 | 70.9997 | 1.5942 | 0.2016 | -0.076593 | 0.054906 | -1.9186 | -0.61656 | 95.3904 | -7.1447 | -8.0457 | -8.2945 | -8.6224 | -12.3828 | -7.956 | -8.5869 | -8.8066 | -8.8415 | -9.7481 | -999 | -999 | -999 | -999 | -999 | -2.1147 | -5.0411 | -999 | -999 | -999 | 0.107 | 0.076 | 0.1 | 0.076 | 0 | 63
2003-02-03 03:30 | -0.2416 | -25.675 | -22.202 | -2.243 | 0.2323 | 1.763 | 366.061 | -8.9523 | 0.78482 | -9.1786 | 0.79979 | -9.1887 | 0.81234 | 2.29 | 80.6135 | 1.8775 | 0.20572 | -0.067543 | 0.054856 | -1.4285 | -0.51716 | 95.4002 | -7.1385 | -8.0514 | -8.3085 | -8.6297 | -12.3342 | -7.955 | -8.589 | -8.8027 | -8.8398 | -9.738 | -999 | -999 | -999 | -999 | -999 | -2.1092 | -5.0367 | -999 | -999 | -999 | 0.107 | 0.076 | 0.1 | 0.076 | 0 | 63
2003-02-03 04:00 | -0.4336 | -24.826 | -22.106 | -1.982 | 0.3177 | 1.786 | 365.958 | -8.4717 | 0.76971 | -8.6714 | 0.7839 | -8.6708 | 0.79664 | 2.5308 | 80.1016 | 2.1338 | 0.20421 | -0.059898 | 0.053985 | -1.2067 | -0.3532 | 95.3957 | -7.1277 | -8.0557 | -8.3088 | -8.6247 | -12.2635 | -7.9587 | -8.5822 | -8.7922 | -8.8336 | -9.7219 | -999 | -999 | -999 | -999 | -999 | -2.0992 | -5.0215 | -999 | -999 | -999 | 0.107 | 0.076 | 0.1 | 0.076 | 0 | 63
2003-02-03 04:30 | -0.1846 | -16.448 | -23.815 | -1.766 | 0.338 | 1.7912 | 366.027 | -8.3775 | 0.76653 | -8.5451 | 0.77936 | -8.4405 | 0.78887 | 2.2662 | 73.9683 | 1.915 | 0.18726 | -0.054085 | 0.053457 | -1.0117 | -0.4457 | 95.3679 | -7.1038 | -8.0477 | -8.3044 | -8.6259 | -12.1367 | -7.9482 | -8.5771 | -8.7842 | -8.8262 | -9.6727 | -999 | -999 | -999 | -999 | -999 | -2.0809 | -4.9935 | -999 | -999 | -999 | 0.107 | 0.076 | 0.1 | 0.076 | 0 | 63
2003-02-03 05:00 | -0.2947 | -19.637 | -18.481 | -0.892 | 0.376 | 1.8231 | 365.857 | -8.0865 | 0.76287 | -8.2475 | 0.77554 | -8.1382 | 0.78532 | 3.2892 | 81.633 | 2.7975 | 0.21151 | -0.045488 | 0.053626 | -0.80465 | -0.24629 | 95.3591 | -7.0627 | -8.0471 | -8.3071 | -8.6151 | -11.952 | -7.9443 | -8.5658 | -8.7579 | -8.8023 | -9.6038 | -999 | -999 | -999 | -999 | -999 | -2.0542 | -4.9455 | -999 | -999 | -999 | 0.107 | 0.076 | 0.1 | 0.076 | 0 | 63
2003-02-03 05:30 | -0.2945 | -16.439 | -16.118 | -0.535 | 0.3739 | 1.8328 | 365.854 | -7.9611 | 0.75957 | -8.1006 | 0.77118 | -7.9419 | 0.77945 | 3.2192 | 71.9723 | 2.7988 | 0.21591 | -0.034344 | 0.053263 | -0.85841 | -0.36733 | 95.3038 | -7.0138 | -8.044 | -8.2949 | -8.5984 | -11.6962 | -7.9421 | -8.5446 | -8.7304 | -8.7736 | -9.5148 | -999 | -999 | -999 | -999 | -999 | -2.012 | -4.8636 | -999 | -999 | -999 | 0.106 | 0.076 | 0.1 | 0.076 | 0 | 63
2003-02-03 06:00 | -0.7102 | -12.603 | -18.334 | -1.094 | 0.3372 | 1.8323 | 365.967 | -8.2062 | 0.77076 | -8.3414 | 0.78252 | -8.173 | 0.79043 | 3.3537 | 67.7162 | 2.8542 | 0.21329 | -0.015935 | 0.053289 | -0.65809 | -0.35435 | 95.2862 | -7.0013 | -8.0331 | -8.2805 | -8.5783 | -11.4002 | -7.9278 | -8.5216 | -8.6944 | -8.7358 | -9.4015 | -999 | -999 | -999 | -999 | -999 | -1.9468 | -4.7476 | -999 | -999 | -999 | 0.106 | 0.076 | 0.1 | 0.076 | 0 | 63
2003-02-03 06:30 | -0.7041 | -11.186 | -15.964 | -0.163 | 0.4142 | 1.8717 | 365.97 | -7.8915 | 0.76921 | -8.0365 | 0.78136 | -7.8789 | 0.78972 | 2.2629 | 75.9886 | 1.9092 | 0.20377 | -0.015559 | 0.05377 | -0.52603 | -0.16619 | 95.2562 | -7.0422 | -8.0241 | -8.2727 | -8.557 | -11.0817 | -7.9227 | -8.4999 | -8.6594 | -8.7005 | -9.2953 | -999 | -999 | -999 | -999 | -999 | -1.8696 | -4.5953 | -999 | -999 | -999 | 0.106 | 0.076 | 0.1 | 0.076 | 0 | 63
2003-02-03 07:00 | -0.3524 | -9.951 | -8.225 | 1.431 | 0.3979 | 1.8924 | 365.976 | -7.6098 | 0.76223 | -7.739 | 0.77352 | -7.5523 | 0.78132 | 2.5271 | 68.1966 | 2.1808 | 0.20195 | -0.021782 | 0.053219 | -0.52098 | -0.25146 | 95.2214 | -7.0362 | -8.0251 | -8.2675 | -8.5378 | -10.7804 | -7.9218 | -8.4816 | -8.6283 | -8.6692 | -9.2071 | -999 | -999 | -999 | -999 | -999 | -1.7732 | -4.4299 | -999 | -999 | -999 | 0.106 | 0.076 | 0.1 | 0.076 | 0 | 63
2003-02-03 07:30 | -0.1379 | -13.95 | -15.988 | 1.2 | 0.4828 | 1.917 | 365.87 | -7.4528 | 0.76175 | -7.5901 | 0.77341 | -7.4122 | 0.78178 | 3.9633 | 76.051 | 3.3588 | 0.22165 | -0.013777 | 0.052461 | -0.53407 | -0.17904 | 95.1761 | -7.033 | -8.0183 | -8.2537 | -8.5016 | -10.4897 | -7.9154 | -8.4524 | -8.5886 | -8.6291 | -9.1198 | -999 | -999 | -999 | -999 | -999 | -1.6704 | -4.2455 | -999 | -999 | -999 | 0.106 | 0.076 | 0.1 | 0.076 | 0 | 63
2003-02-03 08:00 | -0.1346 | -12.098 | -12.759 | 1.527 | 0.4404 | 1.95 | 365.752 | -7.1701 | 0.75824 | -7.3064 | 0.76987 | -7.1284 | 0.77879 | 4.3642 | 76.1279 | 3.6629 | 0.20651 | -0.0089457 | 0.05486 | -0.43639 | -0.18966 | 95.1877 | -7.0339 | -8.0071 | -8.2346 | -8.467 | -10.2311 | -7.9123 | -8.4227 | -8.5514 | -8.594 | -9.0424 | -999 | -999 | -999 | -999 | -999 | -1.5662 | -4.0579 | -999 | -999 | -999 | 0.106 | 0.076 | 0.1 | 0.076 | 0 | 63
2003-02-03 08:30 | -0.3132 | -10.409 | -8.752 | 4.944 | 0.5567 | 1.9372 | 365.83 | -7.3321 | 0.76175 | -7.4643 | 0.77331 | -7.2714 | 0.78157 | 4.1421 | 61.6157 | 3.5642 | 0.21029 | 0.0049432 | 0.05122 | -0.49309 | -0.28209 | 95.1839 | -7.0125 | -7.9854 | -8.2038 | -8.4253 | -9.9567 | -7.893 | -8.3856 | -8.5041 | -8.5459 | -8.9494 | -999 | -999 | -999 | -999 | -999 | -1.4642 | -3.862 | -999 | -999 | -999 | 0.106 | 0.076 | 0.1 | 0.076 | 0 | 63
2003-02-03 09:00 | -0.1243 | -10.451 | -22.298 | 2.588 | 0.5556 | 2.0538 | 365.472 | -6.0788 | 0.73822 | -6.2641 | 0.75166 | -6.1223 | 0.76261 | 5.085 | 69.7999 | 4.2842 | 0.21138 | 0.0053698 | 0.055277 | 0.060248 | 0.27788 | 95.1156 | -7.008 | -7.9755 | -8.1954 | -8.3975 | -9.7282 | -7.8927 | -8.3677 | -8.476 | -8.5239 | -8.8887 | -999 | -999 | -999 | -999 | -999 | -1.3636 | -3.6712 | -999 | -999 | -999 | 0.106 | 0.076 | 0.1 | 0.076 | 0 | 63
2003-02-03 09:30 | -0.0864 | -14.454 | -25.398 | 3.157 | 0.581 | 2.0741 | 365.47 | -5.8064 | 0.73061 | -5.9657 | 0.74195 | -5.7866 | 0.75192 | 5.0217 | 90.5694 | 4.2313 | 0.20892 | -0.00030123 | 0.053322 | -0.74247 | -0.45923 | 95.0611 | -6.983 | -7.9565 | -8.1701 | -8.3521 | -9.5351 | -7.8821 | -8.3279 | -8.4233 | -8.4725 | -8.8114 | -999 | -999 | -999 | -999 | -999 | -1.2654 | -3.4926 | -999 | -999 | -999 | 0.106 | 0.076 | 0.1 | 0.076 | 0 | 63
2003-02-03 10:00 | 0.0675 | -14.654 | -12.13 | 5.044 | 0.6658 | 2.0989 | 365.467 | -5.9612 | 0.74444 | -6.1058 | 0.7555 | -5.953 | 0.76582 | 5.4621 | 100.295 | 4.635 | 0.53761 | 0.081331 | 0.17625 | -0.29759 | -0.024764 | 95.0175 | -7.0392 | -7.9219 | -8.1242 | -8.2976 | -9.3188 | -7.8543 | -8.2703 | -8.3481 | -8.3975 | -8.7034 | -999 | -999 | -999 | -999 | -999 | -1.1748 | -3.3148 | -999 | -999 | -999 | 0.106 | 0.076 | 0.1 | 0.076 | 0 | 63
2003-02-03 10:30 | -0.9932 | -19.778 | -999 | 30.05 | 0.8719 | 2.1747 | 365.301 | -4.9258 | 0.71708 | -5.0992 | 0.72851 | -4.9667 | 0.74038 | 6.1546 | 88.8917 | 5.1904 | 3.1608 | 0.66007 | 1.0576 | 0.61021 | 0.6962 | 95.0242 | -7.0348 | -7.9099 | -8.1122 | -8.2704 | -9.1304 | -7.8523 | -8.2438 | -8.3101 | -8.3731 | -8.6538 | -999 | -999 | -999 | -999 | -999 | -1.0877 | -3.1383 | -999 | -999 | -999 | 0.106 | 0.076 | 0.1 | 0.076 | 0 | 63
2003-02-03 11:00 | -0.0466 | -20.719 | -52.577 | 1.154 | 0.7299 | 2.1312 | 365.269 | -5.4202 | 0.72686 | -5.6139 | 0.73962 | -5.4669 | 0.75083 | 8.5258 | 71.9975 | 7.1475 | 19.7044 | 4.3463 | 10.6801 | 9.1219 | 6.0954 | 94.9153 | -999 | -7.875 | -8.0684 | -8.2203 | -8.8895 | -7.8204 | -8.1933 | -8.2366 | -8.3001 | -8.5523 | -999 | -999 | -999 | -999 | -999 | -1.0021 | -2.9669 | -999 | -999 | -999 | 0.106 | 0.076 | 0.1 | 0.076 | 0 | 63
2003-02-03 11:30 | -0.1141 | -21.411 | -130 | -5.28 | 0.6491 | 2.2638 | 365.011 | -3.7058 | 0.68642 | -3.9223 | 0.69823 | -3.7736 | 0.71073 | 6.4612 | 102.497 | 5.5408 | 46.972 | 10.5702 | 24.2852 | 21.467 | 14.3083 | 94.8812 | -999 | -7.8265 | -8.0623 | -8.1957 | -8.7263 | -7.8323 | -8.1654 | -8.2006 | -8.2774 | -8.5097 | -999 | -999 | -999 | -999 | -999 | -0.91388 | -2.7946 | -999 | -999 | -999 | 0.106 | 0.076 | 0.1 | 0.076 | 0 | 63
2003-02-03 12:00 | 0.4686 | -12.628 | -123 | -10.363 | 1.2034 | 2.2828 | 364.941 | -3.5946 | 0.68637 | -3.7825 | 0.69804 | -3.6548 | 0.71098 | 7.3071 | 117.698 | 6.2242 | 97.9361 | 22.1086 | 50.9999 | 46.5901 | 30.4111 | 94.9218 | -999 | -7.8297 | -8.0138 | -8.1329 | -8.552 | -7.7955 | -8.0945 | -8.1032 | -8.1851 | -8.3813 | -999 | -999 | -999 | -999 | -999 | -0.82808 | -2.6238 | -999 | -999 | -999 | 0.104 | 0.076 | 0.1 | 0.076 | 0 | 63
2003-02-03 12:30 | 0.1607 | -29.141 | -132 | 22.099 | 1.4653 | 2.9321 | 364.014 | 0.53285 | 0.64611 | 0.3151 | 0.65748 | 0.36043 | 0.6742 | 10.6242 | 133.013 | 9.1183 | 122.692 | 28.0781 | 56.6159 | 54.925 | 36.8415 | 94.8524 | -999 | -7.8501 | -8.0344 | -8.1369 | -8.4131 | -7.8254 | -8.0872 | -8.0849 | -8.1951 | -8.3622 | -999 | -999 | -999 | -999 | -999 | -0.73776 | -2.4314 | -999 | -999 | -999 | 0.103 | 0.075 | 0.1 | 0.076 | 0 | 63
2003-02-03 13:00 | 0.2102 | -39.393 | -40.722 | 14.835 | 1.4944 | 3.2871 | 363.832 | 2.8412 | 0.61674 | 2.6628 | 0.62533 | 2.799 | 0.64203 | 14.4846 | 156.606 | 12.4279 | 105.238 | 23.6677 | 47.5028 | 46.6218 | 30.7178 | 94.8108 | -999 | -7.8151 | -7.993 | -8.0731 | -8.2246 | -7.7967 | -7.9973 | -7.8595 | -8.0368 | -8.1994 | -999 | -999 | -999 | -999 | -999 | -0.62127 | -2.2268 | -999 | -999 | -999 | 0.103 | 0.075 | 0.1 | 0.076 | 0 | 63
2003-02-03 13:30 | -0.604 | -26.52 | -45.462 | 21.698 | 1.487 | 3.423 | 364.047 | 2.7576 | 0.63992 | 2.5903 | 0.6484 | 2.7515 | 0.66424 | 16.6267 | 164.813 | 14.1246 | 113.709 | 26.385 | 54.7077 | 52.3667 | 34.1495 | 94.8242 | -999 | -7.7278 | -7.8786 | -7.9185 | -7.7071 | -7.7084 | -7.7998 | -7.5405 | -7.7149 | -7.5935 | -999 | -999 | -999 | -999 | -999 | -0.26782 | -1.9741 | -999 | -999 | -999 | 0.102 | 0.075 | 0.1 | 0.076 | 0 | 63
2003-02-03 14:00 | -0.3847 | -15.871 | -35.245 | 16.89 | 1.377 | 3.4461 | 363.975 | 2.9221 | 0.63742 | 2.7563 | 0.64597 | 2.9262 | 0.66184 | 14.7492 | 166.823 | 12.5058 | 133.229 | 31.3391 | 66.4392 | 62.3972 | 40.6066 | 94.9273 | -6.5015 | -7.6681 | -7.7848 | -7.7105 | -6.6721 | -7.6596 | -7.6268 | -7.3059 | -7.4604 | -6.9274 | -999 | -999 | -999 | -999 | -999 | 0.78146 | -1.546 | -999 | -999 | -999 | 0.102 | 0.075 | 0.1 | 0.076 | 0 | 63
2003-02-03 14:30 | -0.5995 | -12.535 | -53.918 | 25.44 | 1.3108 | 3.3992 | 363.884 | 3.2771 | 0.61672 | 3.117 | 0.62485 | 3.2885 | 0.64097 | 14.0487 | 165.876 | 12.0779 | 142.437 | 33.8527 | 72.4032 | 67.4648 | 43.8004 | 95.0017 | -3.3891 | -7.6031 | -7.6699 | -7.4707 | -5.2729 | -7.6147 | -7.4651 | -7.1029 | -7.2382 | -6.4928 | -999 | -999 | -999 | -999 | -999 | 1.9042 | -0.92527 | -999 | -999 | -999 | 0.103 | 0.075 | 0.1 | 0.076 | 0 | 63
2003-02-03 15:00 | -0.1835 | -12.345 | -44.57 | 16.847 | 0.6082 | 3.4264 | 363.802 | 3.4833 | 0.61347 | 3.324 | 0.6212 | 3.4919 | 0.63745 | 12.0021 | 167.511 | 10.2863 | 142.51 | 33.9422 | 72.9482 | 67.7636 | 43.8369 | 95.0317 | -6.6774 | -7.523 | -7.5366 | -7.2621 | -4.195 | -7.5679 | -7.3059 | -6.9063 | -7.0421 | -6.2554 | -999 | -999 | -999 | -999 | -999 | 2.5771 | -0.23912 | -999 | -999 | -999 | 0.103 | 0.075 | 0.1 | 0.076 | 0 | 63
2003-02-03 15:30 | -0.4678 | -13.06 | -7.609 | 15.004 | 0.303 | 3.1896 | 363.63 | 4.458 | 0.54663 | 4.2816 | 0.55451 | 4.4051 | 0.57335 | 5.5754 | 144.125 | 4.8025 | 133.807 | 31.6036 | 69.1749 | 63.7272 | 40.9692 | 94.9968 | -6.7815 | -7.4316 | -7.417 | -7.1126 | -3.8525 | -7.5297 | -7.1649 | -6.7534 | -6.9044 | -6.209 | -999 | -999 | -999 | -999 | -999 | 2.8427 | 0.3756 | -999 | -999 | -999 | 0.103 | 0.075 | 0.1 | 0.076 | 0 | 63
2003-02-03 16:00 | -0.6235 | -17.225 | 20.441 | 25.468 | 0.4329 | 2.7041 | 364.324 | 2.1014 | 0.54918 | 1.9253 | 0.55749 | 2.0765 | 0.57427 | 2.7254 | 68.1152 | 2.365 | 83.2506 | 20.1202 | 42.9194 | 36.4306 | 23.3744 | 95.0225 | -6.7455 | -7.3246 | -7.2753 | -7.0032 | -3.9869 | -7.4479 | -7.0307 | -6.6693 | -6.8072 | -6.2324 | -999 | -999 | -999 | -999 | -999 | 2.7166 | 0.83617 | -999 | -999 | -999 | 0.103 | 0.075 | 0.1 | 0.076 | 0 | 63
2003-02-03 16:30 | -0.0358 | -21.651 | -147 | 17.921 | 0.8089 | 2.6514 | 364.088 | 2.818 | 0.51547 | 2.622 | 0.52416 | 2.6772 | 0.54399 | 3.0004 | 94.1561 | 2.5592 | 76.6653 | 18.1826 | 40.6816 | 36.0681 | 23.4147 | 95.0224 | -6.7569 | -7.2765 | -7.222 | -6.9666 | -4.1098 | -7.4187 | -6.9765 | -6.6782 | -6.8028 | -6.313 | -999 | -999 | -999 | -999 | -999 | 2.4342 | 1.1235 | -999 | -999 | -999 | 0.103 | 0.075 | 0.1 | 0.076 | 0 | 63
2003-02-03 17:00 | -0.1544 | -37.984 | -123 | 24.226 | 1.1153 | 2.9104 | 363.63 | 5.1933 | 0.4803 | 4.9889 | 0.48785 | 5.04 | 0.50858 | 6.5133 | 145.388 | 5.7004 | 57.047 | 12.8038 | 29.9166 | 27.3686 | 17.8806 | 94.9843 | -6.77 | -7.2458 | -7.2057 | -6.9658 | -4.2685 | -7.4142 | -6.974 | -6.7091 | -6.8511 | -6.4411 | -999 | -999 | -999 | -999 | -999 | 2.193 | 1.294 | -999 | -999 | -999 | 0.102 | 0.075 | 0.1 | 0.076 | 0 | 63
2003-02-03 17:30 | -0.5412 | -46.796 | -132 | 24.233 | 1.317 | 3.1221 | 363.508 | 5.6301 | 0.49586 | 5.4236 | 0.50377 | 5.5061 | 0.52426 | 10.4762 | 150.645 | 9.0079 | 31.2877 | 6.7295 | 17.9501 | 15.7149 | 9.8312 | 94.9357 | -6.7181 | -7.1965 | -7.1546 | -6.9199 | -4.3095 | -7.3696 | -6.9292 | -6.615 | -6.7973 | -6.4615 | -999 | -999 | -999 | -999 | -999 | 2.0371 | 1.387 | -999 | -999 | -999 | 0.102 | 0.075 | 0.1 | 0.076 | 0 | 63
2003-02-03 18:00 | -0.101 | -59.211 | -139 | 26.545 | 1.4305 | 3.1068 | 363.595 | 5.5623 | 0.49542 | 5.3552 | 0.50351 | 5.4395 | 0.52405 | 11.23 | 158.743 | 9.5592 | 10.0955 | 2.0993 | 5.8633 | 3.652 | 2.6203 | 94.9484 | -6.6529 | -7.1253 | -7.0795 | -6.8533 | -4.2591 | -7.306 | -6.8391 | -6.4294 | -6.6414 | -6.3763 | -999 | -999 | -999 | -999 | -999 | 2.0362 | 1.4457 | -999 | -999 | -999 | 0.101 | 0.075 | 0.1 | 0.076 | 0 | 63
2003-02-03 18:30 | 0.0304 | -70.493 | -128 | 24.894 | 1.3258 | 3.1057 | 363.666 | 5.52 | 0.49616 | 5.308 | 0.50433 | 5.388 | 0.52511 | 12.95 | 161.44 | 11.1512 | 1.3411 | 0.25036 | 0.78814 | -1.0801 | -0.085724 | 94.9556 | -999 | -7.0608 | -7.0092 | -6.772 | -4.0953 | -7.2516 | -6.7291 | -6.257 | -6.4781 | -6.2481 | -999 | -999 | -999 | -999 | -999 | 2.2996 | 1.5119 | -999 | -999 | -999 | 0.101 | 0.075 | 0.1 | 0.076 | 0 | 63
2003-02-03 19:00 | -0.4189 | -74.352 | -105.424 | 27.725 | 1.3891 | 3.0666 | 363.658 | 5.5665 | 0.48908 | 5.3602 | 0.49719 | 5.4399 | 0.518 | 12.5704 | 163.122 | 10.7367 | 0.18774 | 0.025685 | 0.06961 | -1.8296 | -0.44931 | 94.9817 | -6.6657 | -7.0139 | -6.9444 | -6.6628 | -3.7367 | -7.209 | -6.619 | -6.1063 | -6.336 | -6.1267 | -999 | -999 | -999 | -999 | -999 | 2.8754 | 1.6174 | -999 | -999 | -999 | 0.101 | 0.075 | 0.1 | 0.076 | 0 | 63
2003-02-03 19:30 | -0.5 | -67.165 | -114 | 24.569 | 1.3058 | 3.0984 | 363.657 | 5.5972 | 0.49216 | 5.3895 | 0.50043 | 5.4656 | 0.52153 | 11.8792 | 165.934 | 10.1979 | 0.12534 | 0.018527 | 0.05066 | -1.8166 | -0.49595 | 95.0233 | -6.6184 | -6.954 | -6.861 | -6.5371 | -3.2177 | -7.1651 | -6.5122 | -5.9957 | -6.2472 | -6.0627 | -999 | -999 | -999 | -999 | -999 | 3.4782 | 1.7397 | -999 | -999 | -999 | 0.101 | 0.075 | 0.1 | 0.075 | 0 | 63
2003-02-03 20:00 | -0.5099 | -57.81 | -143 | 28.177 | 1.3392 | 3.171 | 363.629 | 5.6015 | 0.50203 | 5.3954 | 0.51021 | 5.482 | 0.53093 | 11.6654 | 169.885 | 9.8942 | 0.34429 | 0.018051 | 0.050308 | -1.6505 | -0.47639 | 95.0322 | -6.5755 | -6.8875 | -6.77 | -6.4182 | -2.7838 | -7.1218 | -6.4158 | -5.9136 | -6.194 | -6.0359 | -999 | -999 | -999 | -999 | -999 | 3.8847 | 1.8413 | -999 | -999 | -999 | 0.101 | 0.075 | 0.1 | 0.075 | 0 | 63
2003-02-03 20:30 | -0.3229 | -51.795 | -140 | 28.043 | 1.2817 | 3.1661 | 363.514 | 5.788 | 0.49565 | 5.5812 | 0.50387 | 5.6642 | 0.52517 | 12.1454 | 166.768 | 10.3479 | 0.12141 | 0.015619 | 0.050417 | -1.4686 | -0.44421 | 95.0968 | -6.5187 | -6.8221 | -6.684 | -6.3029 | -2.3886 | -7.0831 | -6.3307 | -5.8426 | -6.1557 | -6.0208 | -999 | -999 | -999 | -999 | -999 | 4.2063 | 1.919 | -999 | -999 | -999 | 0.101 | 0.075 | 0.1 | 0.075 | 0 | 63
2003-02-03 21:00 | -0.3178 | -48.327 | -120 | 24.09 | 1.2965 | 3.2787 | 363.45 | 5.6911 | 0.51369 | 5.4875 | 0.52182 | 5.5784 | 0.54262 | 11.6471 | 167.125 | 9.89 | 0.10694 | 0.016534 | 0.050263 | -1.5142 | -0.54176 | 95.1154 | -6.339 | -6.7465 | -6.5852 | -6.1841 | -2.0776 | -7.0359 | -6.2506 | -5.7656 | -6.1 | -5.977 | -999 | -999 | -999 | -999 | -999 | 4.5185 | 1.9842 | -999 | -999 | -999 | 0.102 | 0.075 | 0.1 | 0.075 | 0 | 63
2003-02-03 21:30 | -0.2333 | -44.944 | -125 | 25.455 | 1.3138 | 3.3457 | 363.367 | 5.6519 | 0.52423 | 5.4477 | 0.53246 | 5.5439 | 0.55274 | 11.5929 | 166.785 | 9.8433 | 0.50036 | 0.020583 | 0.048716 | -1.3829 | -0.47691 | 95.1476 | -6.4737 | -6.6718 | -6.4907 | -6.0743 | -1.8426 | -6.9916 | -6.173 | -5.6941 | -6.0562 | -5.9447 | -999 | -999 | -999 | -999 | -999 | 4.8295 | 2.0562 | -999 | -999 | -999 | 0.102 | 0.075 | 0.1 | 0.075 | 0 | 63
2003-02-03 22:00 | -0.4604 | -44.17 | -128 | 24.394 | 1.1806 | 3.4219 | 363.275 | 5.7396 | 0.53188 | 5.5357 | 0.54036 | 5.6193 | 0.56088 | 11.9688 | 168.778 | 10.1854 | 0.15321 | 0.010254 | 0.049197 | -1.3211 | -0.42641 | 95.1554 | -6.5211 | -6.5999 | -6.3976 | -5.9759 | -1.6565 | -6.9504 | -6.0828 | -5.5976 | -6.009 | -5.928 | -999 | -999 | -999 | -999 | -999 | 5.1079 | 2.1328 | -999 | -999 | -999 | 0.102 | 0.075 | 0.1 | 0.075 | 0 | 63
2003-02-03 22:30 | -0.3223 | -43.881 | -134 | 31.279 | 1.1248 | 3.4188 | 363.142 | 5.8808 | 0.52719 | 5.6625 | 0.53634 | 5.7347 | 0.55744 | 11.0296 | 165.42 | 9.2567 | 0.10714 | 0.0081478 | 0.050308 | -1.3992 | -0.46647 | 95.1783 | -6.4912 | -6.5205 | -6.299 | -5.8683 | -1.4703 | -6.9112 | -5.9789 | -5.4667 | -5.9572 | -5.9093 | -999 | -999 | -999 | -999 | -999 | 5.4512 | 2.2481 | -999 | -999 | -999 | 0.103 | 0.075 | 0.1 | 0.075 | 0 | 63
2003-02-03 23:00 | 0.0705 | -36.915 | -112.263 | 29.342 | 1.1647 | 3.3094 | 363.006 | 6.3146 | 0.49929 | 6.0927 | 0.50826 | 6.1463 | 0.53074 | 10.1104 | 164.74 | 8.5929 | 0.10531 | 0.0081979 | 0.049945 | -1.2927 | -0.44881 | 95.2105 | -6.4579 | -6.438 | -6.2019 | -5.7855 | -1.495 | -6.8742 | -5.8708 | -5.3605 | -5.8963 | -5.8691 | -999 | -999 | -999 | -999 | -999 | 5.6135 | 2.4189 | -999 | -999 | -999 | 0.104 | 0.075 | 0.1 | 0.075 | 0 | 63
2003-02-03 23:30 | 0.1516 | -34.356 | -123.964 | 32.943 | 1.2071 | 3.3281 | 362.818 | 6.7093 | 0.48911 | 6.4824 | 0.49801 | 6.509 | 0.52167 | 10.4075 | 158.448 | 8.8 | 0.14877 | 0.0036351 | 0.048387 | -1.2094 | -0.46348 | 95.2499 | -6.4182 | -6.36 | -6.1119 | -5.7231 | -1.595 | -6.8346 | -5.7779 | -5.2973 | -5.851 | -5.8046 | -999 | -999 | -999 | -999 | -999 | 5.5322 | 2.6315 | -999 | -999 | -999 | 0.105 | 0.075 | 0.1 | 0.075 | 0 | 63
2003-02-04 | 0.0844 | -34.32 | -105.989 | 29.413 | 1.1233 | 3.3827 | 362.738 | 6.7326 | 0.49502 | 6.5039 | 0.5041 | 6.541 | 0.52733 | 10.3254 | 151.2 | 8.8238 | 0.10092 | -0.0012409 | 0.048373 | -1.2686 | -0.60218 | 95.2738 | -6.3678 | -6.2869 | -6.0273 | -5.6543 | -1.6281 | -6.7868 | -5.6817 | -5.1649 | -5.7668 | -5.7242 | -999 | -999 | -999 | -999 | -999 | 5.4114 | 2.8542 | -999 | -999 | -999 | 0.105 | 0.075 | 0.1 | 0.075 | 0 | 63
2003-02-04 00:30 | -0.2444 | -33.803 | -123.903 | 32.067 | 1.1678 | 3.4328 | 362.678 | 6.6341 | 0.50454 | 6.4154 | 0.51301 | 6.4656 | 0.53535 | 9.1163 | 144.083 | 7.8887 | 0.13326 | 0.0014289 | 0.048921 | -1.3157 | -0.62116 | 95.3016 | -6.3183 | -6.2136 | -5.9516 | -5.5959 | -1.69 | -6.7354 | -5.5628 | -4.8939 | -5.6347 | -5.6362 | -999 | -999 | -999 | -999 | -999 | 5.2753 | 3.0981 | -999 | -999 | -999 | 0.106 | 0.075 | 0.1 | 0.075 | 0 | 63
2003-02-04 01:00 | -0.3764 | -33.47 | -121.452 | 29.452 | 1.2783 | 3.5293 | 362.7 | 6.3935 | 0.5246 | 6.1653 | 0.53372 | 6.2067 | 0.55627 | 9.2417 | 144.83 | 7.8008 | 0.13347 | -0.00038856 | 0.051126 | -1.3175 | -0.61481 | 95.2723 | -6.2717 | -6.1479 | -5.887 | -5.5602 | -1.8209 | -6.6833 | -5.4099 | -4.5293 | -5.4001 | -5.5519 | -999 | -999 | -999 | -999 | -999 | 5.0609 | 3.369 | -999 | -999 | -999 | 0.108 | 0.075 | 0.1 | 0.075 | 0 | 63
2003-02-04 01:30 | -0.4029 | -32.881 | -123.905 | 27.604 | 1.2575 | 3.6165 | 362.759 | 6.1994 | 0.54184 | 5.9734 | 0.55095 | 6.0214 | 0.57303 | 10.3946 | 153.523 | 8.86 | 0.14701 | -0.00070194 | 0.049683 | -1.27 | -0.6357 | 95.2912 | -6.2317 | -6.0979 | -5.8349 | -5.5197 | -1.8119 | -6.6294 | -5.2654 | -4.4771 | -5.2958 | -5.4385 | -999 | -999 | -999 | -999 | -999 | 5.0336 | 3.6894 | -999 | -999 | -999 | 0.11 | 0.075 | 0.1 | 0.075 | 0 | 63
2003-02-04 02:00 | -0.1954 | -32.89 | -115.191 | 23.649 | 1.1228 | 3.7077 | 362.77 | 6.0475 | 0.55898 | 5.8316 | 0.56781 | 5.8836 | 0.58922 | 10.8792 | 157.597 | 9.3329 | 0.10898 | 0.0012033 | 0.049828 | -1.175 | -0.51422 | 95.3471 | -6.193 | -6.0467 | -5.7785 | -5.4585 | -1.7059 | -6.5703 | -5.1505 | -4.4173 | -5.2375 | -5.2703 | -999 | -999 | -999 | -999 | -999 | 5.2615 | 4.1216 | -999 | -999 | -999 | 0.112 | 0.075 | 0.1 | 0.075 | 0 | 63
2003-02-04 02:30 | -0.5006 | -31.355 | -147 | 19.718 | 1.0976 | 3.8354 | 362.69 | 5.8559 | 0.58255 | 5.6291 | 0.59191 | 5.6736 | 0.61312 | 9.7104 | 155.801 | 8.2454 | 0.10101 | -0.004149 | 0.050218 | -1.2106 | -0.54362 | 95.3584 | -6.1484 | -5.9893 | -5.7091 | -5.3904 | -1.6454 | -6.5082 | -5.0312 | -4.2545 | -5.1257 | -5.1166 | -999 | -999 | -999 | -999 | -999 | 5.4543 | 4.7302 | -999 | -999 | -999 | 0.115 | 0.075 | 0.1 | 0.075 | 0 | 63
2003-02-04 03:00 | -0.1193 | -31.971 | -134 | 16.732 | 1.0515 | 3.7822 | 362.728 | 6.0634 | 0.56885 | 5.8344 | 0.57815 | 5.8673 | 0.6 | 10.7238 | 156.863 | 9.1475 | 0.12379 | -0.0078844 | 0.050782 | -1.1106 | -0.44538 | 95.3911 | -6.105 | -5.9374 | -5.6487 | -5.3328 | -1.6001 | -6.4497 | -4.9055 | -4.0578 | -4.9878 | -4.9059 | -999 | -999 | -999 | -999 | -999 | 5.5693 | 5.4618 | -999 | -999 | -999 | 0.119 | 0.075 | 0.1 | 0.075 | 0 | 63
2003-02-04 03:30 | -0.4261 | -30.475 | -109.92 | 15.153 | 1.1484 | 3.8346 | 362.753 | 5.9255 | 0.58004 | 5.6965 | 0.58918 | 5.7322 | 0.61118 | 10.0262 | 153.404 | 8.6179 | 0.11256 | -0.0067814 | 0.049099 | -1.1756 | -0.53874 | 95.3972 | -6.013 | -5.8716 | -5.5722 | -5.2665 | -1.5159 | -6.3802 | -4.7433 | -3.7341 | -4.7335 | -4.6775 | -999 | -999 | -999 | -999 | -999 | 5.7047 | 6.271 | -999 | -999 | -999 | 0.123 | 0.075 | 0.1 | 0.075 | 0 | 63
2003-02-04 04:00 | -0.2155 | -26.872 | -119.794 | 13.269 | 1.1803 | 3.9981 | 362.729 | 5.6784 | 0.60986 | 5.4508 | 0.61905 | 5.49 | 0.63999 | 9.4442 | 152.094 | 8.0913 | 0.10449 | -0.007546 | 0.049974 | -1.1146 | -0.56528 | 95.3961 | -5.8995 | -5.806 | -5.4939 | -5.1988 | -1.4236 | -6.3076 | -4.5795 | -3.5242 | -4.4906 | -4.5061 | -999 | -999 | -999 | -999 | -999 | 5.7013 | 7.0846 | -999 | -999 | -999 | 0.126 | 0.075 | 0.1 | 0.075 | 0 | 63
2003-02-04 04:30 | 0.0767 | -25.029 | -116.814 | 10.109 | 1.3161 | 4.0848 | 362.657 | 5.7197 | 0.61991 | 5.4945 | 0.62898 | 5.535 | 0.64933 | 10.9825 | 145.083 | 9.4254 | 0.12871 | -0.0071199 | 0.049864 | -0.88875 | -0.46328 | 95.3496 | -5.8799 | -5.7481 | -5.4215 | -5.0853 | -1.2614 | -6.2331 | -4.4138 | -3.2825 | -4.136 | -4.3074 | -999 | -999 | -999 | -999 | -999 | 5.7477 | 7.8566 | -999 | -999 | -999 | 0.127 | 0.076 | 0.1 | 0.075 | 0 | 63
2003-02-04 05:00 | -0.187 | -29.917 | -111.969 | 3.855 | 1.1787 | 4.1864 | 362.731 | 5.4864 | 0.64151 | 5.2583 | 0.65054 | 5.3018 | 0.67038 | 11.55 | 145.218 | 9.9171 | 0.11346 | -0.01078 | 0.050953 | -0.97346 | -0.49837 | 95.3838 | -5.8042 | -5.6673 | -5.32 | -4.9125 | -1.0107 | -6.145 | -4.2102 | -2.9667 | -3.6831 | -4.0156 | -999 | -999 | -999 | -999 | -999 | 6.1148 | 9.2053 | -999 | -999 | -999 | 0.126 | 0.076 | 0.1 | 0.075 | 0 | 63
2003-02-04 05:30 | -0.173 | -33.839 | -122.906 | 5.403 | 1.2735 | 4.4072 | 362.801 | 5.0015 | 0.68914 | 4.7829 | 0.69762 | 4.838 | 0.71569 | 10.6925 | 147.258 | 9.1263 | 0.13559 | 0.0023566 | 0.049183 | -1.0994 | -0.49972 | 95.2685 | -5.725 | -5.5528 | -5.1858 | -4.679 | -0.86216 | -6.0473 | -3.9683 | -2.5435 | -3.1657 | -3.7725 | -999 | -999 | -999 | -999 | -999 | 6.91 | 10.5556 | -999 | -999 | -999 | 0.126 | 0.076 | 0.1 | 0.075 | 0 | 63
2003-02-04 06:00 | -0.846 | -18.719 | -117.852 | 0.154 | 1.1991 | 4.3795 | 362.686 | 5.4454 | 0.66931 | 5.2163 | 0.67833 | 5.2458 | 0.69758 | 12.2067 | 151.111 | 10.4892 | 0.12467 | 0.00046381 | 0.051824 | -0.61328 | -0.30459 | 95.2994 | -5.7069 | -5.4427 | -5.0506 | -4.4916 | -0.74457 | -5.9535 | -3.7291 | -2.273 | -2.8777 | -3.2064 | -999 | -999 | -999 | -999 | -999 | 8.0801 | 11.8155 | -999 | -999 | -999 | 0.126 | 0.077 | 0.1 | 0.075 | 0 | 63
2003-02-04 06:30 | -0.5488 | -19.741 | -111.023 | 1.805 | 1.1231 | 4.4726 | 362.532 | 5.5921 | 0.67514 | 5.3625 | 0.68393 | 5.4044 | 0.7024 | 11.2913 | 152.194 | 9.6833 | 0.13151 | 0.0078721 | 0.050061 | -0.76368 | -0.45288 | 95.3855 | -5.6589 | -5.3012 | -4.8812 | -4.3007 | -0.62561 | -5.8411 | -3.4951 | -1.9861 | -2.6182 | -2.7596 | -999 | -999 | -999 | -999 | -999 | 9.1316 | 15.4883 | -999 | -999 | -999 | 0.126 | 0.081 | 0.1 | 0.075 | 0 | 63
2003-02-04 07:00 | -0.8447 | -25.942 | -150.958 | 11.975 | 1.3148 | 4.4674 | 362.443 | 5.8834 | 0.66441 | 5.6483 | 0.67359 | 5.6692 | 0.69273 | 10.4617 | 159.956 | 8.8942 | 0.13416 | 0.051093 | 0.050204 | -0.85347 | -0.32773 | 95.3714 | -5.5944 | -5.151 | -4.7 | -4.0386 | -0.5377 | -5.7225 | -3.2405 | -1.5725 | -2.2003 | -0.98904 | -999 | -999 | -999 | -999 | -999 | 9.7866 | 20.6473 | -999 | -999 | -999 | 0.126 | 0.082 | 0.1 | 0.075 | 0 | 63
2003-02-04 07:30 | -0.2129 | -24.492 | -152.58 | 12.952 | 1.2499 | 4.3076 | 362.318 | 6.704 | 0.61452 | 6.4644 | 0.62366 | 6.4537 | 0.64509 | 12.3292 | 160.105 | 10.56 | 0.10663 | 0.23635 | 0.050709 | -0.83389 | -0.34621 | 95.3768 | -5.5385 | -4.9947 | -4.4967 | -3.7959 | -0.3445 | -5.6098 | -2.9661 | -1.2846 | -1.8526 | -0.074855 | -999 | -999 | -999 | -999 | -999 | 10.3865 | 24.5962 | -999 | -999 | -999 | 0.125 | 0.082 | 0.1 | 0.075 | 0 | 63
2003-02-04 08:00 | -0.1422 | -25.852 | -125.718 | 7.559 | 0.9714 | 4.2367 | 362.112 | 7.0514 | 0.59356 | 6.8024 | 0.60301 | 6.7712 | 0.62563 | 11.5467 | 156.351 | 9.8637 | 0.092343 | 0.48962 | 0.048553 | -0.94156 | -0.4502 | 95.3481 | -5.4867 | -4.785 | -4.1477 | -2.8612 | -0.15287 | -5.4544 | -2.6047 | -1.0637 | -0.99752 | -0.043488 | -999 | -999 | -999 | -999 | -999 | 14.1312 | 26.9114 | -999 | -999 | -999 | 0.124 | 0.084 | 0.1 | 0.075 | 0 | 63
2003-02-04 08:30 | 0.241 | -27.531 | -45.016 | 11.572 | 0.5431 | 4.1221 | 362.27 | 6.9793 | 0.58181 | 6.7336 | 0.58975 | 6.7531 | 0.61149 | 8.6171 | 141.419 | 7.3854 | 0.10901 | 0.58081 | 0.047957 | -1.5164 | -1.0188 | 95.3213 | -5.4379 | -4.4433 | -3.3337 | -0.47186 | -0.070755 | -5.2641 | -2.3545 | -0.91148 | -0.77334 | -0.023928 | -999 | -999 | -999 | -999 | -999 | 49.0434 | 28.8062 | -999 | -999 | -999 | 0.125 | 0.085 | 0.1 | 0.075 | 0 | 63
2003-02-04 09:00 | 0.2203 | -35.798 | -195.472 | 24.844 | 1.3112 | 3.9023 | 363.572 | 2.501 | 0.72257 | 2.2766 | 0.7347 | 2.4011 | 0.75268 | 5.7871 | 102.906 | 4.7742 | 0.12764 | 1.474 | 0.052476 | -2.2331 | -1.5868 | 95.2593 | -5.3312 | -2.7169 | -1.9179 | 0.0012485 | 0.01181 | -5.0144 | -2.1292 | -0.77648 | -0.66229 | 0.078356 | -999 | -999 | -999 | -999 | -999 | 22.7248 | 28.5095 | -999 | -999 | -999 | 0.126 | 0.085 | 0.1 | 0.075 | 0 | 63
2003-02-04 09:30 | -0.5394 | -40.926 | -999 | 26.36 | 1.4194 | 3.8768 | 362.075 | 7.1506 | 0.55073 | 6.8493 | 0.56344 | 6.7263 | 0.59028 | 11.96 | 144.264 | 10.1771 | 0.20327 | 4.1487 | 0.080697 | -0.14921 | 0.78178 | 95.2194 | -5.3433 | -0.99492 | -1.3053 | -0.21706 | -0.068299 | -4.916 | -2.0695 | -0.8315 | -0.79049 | -0.073693 | -999 | -999 | -999 | -999 | -999 | 19.5331 | 27.7596 | -999 | -999 | -999 | 0.125 | 0.086 | 0.1 | 0.075 | 0 | 63
2003-02-04 10:00 | -0.4871 | -47.188 | -188.164 | 26.194 | 1.4044 | 3.8875 | 362.008 | 8.2085 | 0.51302 | 7.9286 | 0.5231 | 7.8746 | 0.54831 | 14.2654 | 154.553 | 12.2054 | 1.0505 | 4.8528 | 0.45026 | -0.8737 | -0.38086 | 95.1733 | -4.2722 | -0.11432 | -0.96916 | -0.097909 | -0.067646 | -4.7373 | -1.9233 | -0.80686 | -0.80853 | -0.094878 | -999 | -999 | -999 | -999 | -999 | 15.0098 | 27.0274 | -999 | -999 | -999 | 0.125 | 0.087 | 0.1 | 0.075 | 0 | 63
2003-02-04 10:30 | -0.5734 | -52.098 | -999 | 26.575 | 1.4661 | 3.8418 | 361.929 | 8.4223 | 0.50065 | 8.1335 | 0.51103 | 8.0563 | 0.53741 | 14.2917 | 151.4 | 12.2296 | 8.4559 | 11.143 | 3.7777 | 2.1556 | 0.67771 | 95.1288 | -3.0162 | -0.10171 | -0.72521 | 0.021517 | -0.036705 | -4.4199 | -1.5525 | -0.71794 | -0.74336 | -0.048614 | -999 | -999 | -999 | -999 | -999 | 15.0963 | 26.479 | -999 | -999 | -999 | 0.126 | 0.089 | 0.1 | 0.075 | 0 | 63
2003-02-04 11:00 | -0.8337 | -38.471 | -999 | 24.824 | 1.5462 | 3.8314 | 361.821 | 8.4721 | 0.49756 | 8.1905 | 0.50771 | 8.1036 | 0.53467 | 14.6737 | 147.114 | 12.6292 | 31.8044 | 35.3593 | 18.3493 | 14.8297 | 4.7525 | 95.1417 | -3.2913 | -0.14801 | -0.64312 | 0.09625 | -0.020316 | -4.0376 | -0.85596 | -0.61613 | -0.68313 | -0.029215 | -999 | -999 | -999 | -999 | -999 | 13.1476 | 26.0539 | -999 | -999 | -999 | 0.126 | 0.09 | 0.1 | 0.075 | 0 | 63
2003-02-04 11:30 | 0.3576 | -21.453 | -188.764 | 28.999 | 1.5872 | 3.9033 | 361.804 | 8.5815 | 0.50239 | 8.3058 | 0.5123 | 8.2477 | 0.53806 | 16.3004 | 150.223 | 13.9092 | 68.2179 | 57.6362 | 36.7457 | 31.738 | 9.3455 | 95.1102 | -3.2081 | -0.22829 | -0.59255 | 0.088791 | -0.0099136 | -3.8194 | -0.68388 | -0.52946 | -0.62114 | -0.020585 | -999 | -999 | -999 | -999 | -999 | 14.3798 | 25.5669 | -999 | -999 | -999 | 0.127 | 0.09 | 0.1 | 0.075 | 0 | 63
2003-02-04 12:00 | 0.2687 | 7.2 | -194.185 | 39.23 | 1.5526 | 3.8325 | 361.758 | 8.7571 | 0.48953 | 8.4973 | 0.49901 | 8.4581 | 0.5246 | 17.2604 | 149.541 | 14.8092 | 129.271 | 90.9159 | 70.0204 | 59.3491 | 16.4003 | 95.117 | -999 | -0.29885 | -0.54485 | 0.08985 | -0.0054082 | -3.6683 | -0.62143 | -0.4736 | -0.57643 | 0.015571 | -999 | -999 | -999 | -999 | -999 | 14.4944 | 24.9752 | -999 | -999 | -999 | 0.129 | 0.091 | 0.1 | 0.075 | 0 | 63
2003-02-04 12:30 | -0.427 | 13.67 | -197.686 | 43.612 | 1.5622 | 3.7504 | 361.723 | 8.8999 | 0.47589 | 8.6369 | 0.48535 | 8.6174 | 0.51072 | 15.5375 | 147.381 | 13.3142 | 150.317 | 104.927 | 76.9819 | 69.9647 | 16.3235 | 95.1661 | -2.9535 | -0.35018 | -0.50222 | 0.078173 | -0.0048579 | -3.5633 | -0.5685 | -0.42658 | -0.53482 | 0.39251 | -999 | -999 | -999 | -999 | -999 | 12.7071 | 24.3955 | -999 | -999 | -999 | 0.133 | 0.091 | 0.1 | 0.075 | 0 | 63
2003-02-04 13:00 | -999 | -38.832 | -38.832 | -154 | -38.832 | 1.5494 | 365.83 | -9.2594 | 0.70377 | -9.405 | 0.71875 | -9.2736 | 0.72903 | 3.6921 | 115.2 | 3.17 | 37.1878 | 11.6423 | 17.6356 | 15.5387 | 9.6509 | 93.4726 | -5.7662 | -7.0249 | -7.3773 | -7.6868 | -10.6603 | -6.3064 | -7.3482 | -7.6089 | -7.5043 | -8.0919 | -999 | -999 | -999 | -999 | -999 | -2.1936 | -7.3843 | -999 | -999 | -999 | 0.138 | 0.091 | 0.1 | 0.075 | 0 | 63
2003-02-04 13:30 | -999 | -999 | -999 | -999 | -999 | -999 | -999 | -999 | -999 | -999 | -999 | -999 | -999 | -999 | -999 | -999 | -999 | -999 | -999 | -999 | -999 | -999 | -999 | -999 | -999 | -999 | -999 | -999 | -999 | -999 | -999 | -999 | -999 | -999 | -999 | -999 | -999 | -999 | -999 | -999 | -999 | -999 | 0.142 | 0.091 | 0.1 | 0.075 | 0 | -999
2003-02-04 14:00 | -999 | -999 | -999 | -999 | -999 | -999 | -999 | -999 | -999 | -999 | -999 | -999 | -999 | -999 | -999 | -999 | -999 | -999 | -999 | -999 | -999 | -999 | -999 | -999 | -999 | -999 | -999 | -999 | -999 | -999 | -999 | -999 | -999 | -999 | -999 | -999 | -999 | -999 | -999 | -999 | -999 | -999 | 0.147 | 0.092 | 0.1 | 0.075 | 0 | -999
2003-02-04 14:30 | -999 | -999 | -999 | -999 | -999 | -999 | -999 | -999 | -999 | -999 | -999 | -999 | -999 | -999 | -999 | -999 | -999 | -999 | -999 | -999 | -999 | -999 | -999 | -999 | -999 | -999 | -999 | -999 | -999 | -999 | -999 | -999 | -999 | -999 | -999 | -999 | -999 | -999 | -999 | -999 | -999 | -999 | 0.154 | 0.092 | 0.101 | 0.075 | 0 | -999
2003-02-04 15:00 | -999 | -999 | -999 | -999 | -999 | -999 | -999 | -999 | -999 | -999 | -999 | -999 | -999 | -999 | -999 | -999 | -999 | -999 | -999 | -999 | -999 | -999 | -999 | -999 | -999 | -999 | -999 | -999 | -999 | -999 | -999 | -999 | -999 | -999 | -999 | -999 | -999 | -999 | -999 | -999 | -999 | -999 | 0.162 | 0.092 | 0.101 | 0.075 | 0 | -999
2003-02-04 15:30 | -999 | -999 | -999 | -999 | -999 | -999 | -999 | -999 | -999 | -999 | -999 | -999 | -999 | -999 | -999 | -999 | -999 | -999 | -999 | -999 | -999 | -999 | -999 | -999 | -999 | -999 | -999 | -999 | -999 | -999 | -999 | -999 | -999 | -999 | -999 | -999 | -999 | -999 | -999 | -999 | -999 | -999 | 0.17 | 0.092 | 0.101 | 0.075 | 0 | -999
2003-02-04 16:00 | -999 | -999 | -999 | -999 | -999 | -999 | -999 | -999 | -999 | -999 | -999 | -999 | -999 | -999 | -999 | -999 | -999 | -999 | -999 | -999 | -999 | -999 | -999 | -999 | -999 | -999 | -999 | -999 | -999 | -999 | -999 | -999 | -999 | -999 | -999 | -999 | -999 | -999 | -999 | -999 | -999 | -999 | 0.178 | 0.092 | 0.101 | 0.075 | 0 | -999
2003-02-04 16:30 | -999 | -999 | -999 | -999 | -999 | -999 | -999 | -999 | -999 | -999 | -999 | -999 | -999 | -999 | -999 | -999 | -999 | -999 | -999 | -999 | -999 | -999 | -999 | -999 | -999 | -999 | -999 | -999 | -999 | -999 | -999 | -999 | -999 | -999 | -999 | -999 | -999 | -999 | -999 | -999 | -999 | -999 | 0.188 | 0.092 | 0.101 | 0.075 | 0 | -999
2003-02-04 17:00 | -999 | -999 | -999 | -999 | -999 | -999 | -999 | -999 | -999 | -999 | -999 | -999 | -999 | -999 | -999 | -999 | -999 | -999 | -999 | -999 | -999 | -999 | -999 | -999 | -999 | -999 | -999 | -999 | -999 | -999 | -999 | -999 | -999 | -999 | -999 | -999 | -999 | -999 | -999 | -999 | -999 | -999 | 0.196 | 0.092 | 0.101 | 0.075 | 0 | -999
2003-02-04 17:30 | -999 | -999 | -999 | -999 | -999 | -999 | -999 | -999 | -999 | -999 | -999 | -999 | -999 | -999 | -999 | -999 | -999 | -999 | -999 | -999 | -999 | -999 | -999 | -999 | -999 | -999 | -999 | -999 | -999 | -999 | -999 | -999 | -999 | -999 | -999 | -999 | -999 | -999 | -999 | -999 | -999 | -999 | 0.201 | 0.092 | 0.101 | 0.075 | 0 | -999
2003-02-04 18:00 | -999 | -999 | -999 | -999 | -999 | -999 | -999 | -999 | -999 | -999 | -999 | -999 | -999 | -999 | -999 | -999 | -999 | -999 | -999 | -999 | -999 | -999 | -999 | -999 | -999 | -999 | -999 | -999 | -999 | -999 | -999 | -999 | -999 | -999 | -999 | -999 | -999 | -999 | -999 | -999 | -999 | -999 | 0.204 | 0.092 | 0.101 | 0.075 | 0 | -999
2003-02-04 18:30 | -999 | -999 | -999 | -999 | -999 | -999 | -999 | -999 | -999 | -999 | -999 | -999 | -999 | -999 | -999 | -999 | -999 | -999 | -999 | -999 | -999 | -999 | -999 | -999 | -999 | -999 | -999 | -999 | -999 | -999 | -999 | -999 | -999 | -999 | -999 | -999 | -999 | -999 | -999 | -999 | -999 | -999 | 0.209 | 0.092 | 0.101 | 0.075 | 0 | -999
2003-02-04 19:00 | -999 | -999 | -999 | -999 | -999 | -999 | -999 | -999 | -999 | -999 | -999 | -999 | -999 | -999 | -999 | -999 | -999 | -999 | -999 | -999 | -999 | -999 | -999 | -999 | -999 | -999 | -999 | -999 | -999 | -999 | -999 | -999 | -999 | -999 | -999 | -999 | -999 | -999 | -999 | -999 | -999 | -999 | 0.214 | 0.092 | 0.101 | 0.075 | 0 | -999
2003-02-04 19:30 | -999 | -999 | -999 | -999 | -999 | -999 | -999 | -999 | -999 | -999 | -999 | -999 | -999 | -999 | -999 | -999 | -999 | -999 | -999 | -999 | -999 | -999 | -999 | -999 | -999 | -999 | -999 | -999 | -999 | -999 | -999 | -999 | -999 | -999 | -999 | -999 | -999 | -999 | -999 | -999 | -999 | -999 | 0.218 | 0.092 | 0.101 | 0.075 | 0 | -999
2003-02-04 20:00 | -999 | -999 | -999 | -999 | -999 | -999 | -999 | -999 | -999 | -999 | -999 | -999 | -999 | -999 | -999 | -999 | -999 | -999 | -999 | -999 | -999 | -999 | -999 | -999 | -999 | -999 | -999 | -999 | -999 | -999 | -999 | -999 | -999 | -999 | -999 | -999 | -999 | -999 | -999 | -999 | -999 | -999 | 0.222 | 0.092 | 0.102 | 0.075 | 0 | -999
2003-02-04 20:30 | -999 | -999 | -999 | -999 | -999 | -999 | -999 | -999 | -999 | -999 | -999 | -999 | -999 | -999 | -999 | -999 | -999 | -999 | -999 | -999 | -999 | -999 | -999 | -999 | -999 | -999 | -999 | -999 | -999 | -999 | -999 | -999 | -999 | -999 | -999 | -999 | -999 | -999 | -999 | -999 | -999 | -999 | 0.225 | 0.092 | 0.102 | 0.075 | 0 | -999
2003-02-04 21:00 | -999 | -999 | -999 | -999 | -999 | -999 | -999 | -999 | -999 | -999 | -999 | -999 | -999 | -999 | -999 | -999 | -999 | -999 | -999 | -999 | -999 | -999 | -999 | -999 | -999 | -999 | -999 | -999 | -999 | -999 | -999 | -999 | -999 | -999 | -999 | -999 | -999 | -999 | -999 | -999 | -999 | -999 | 0.228 | 0.092 | 0.102 | 0.075 | 0 | -999
2003-02-04 21:30 | -999 | -999 | -999 | -999 | -999 | -999 | -999 | -999 | -999 | -999 | -999 | -999 | -999 | -999 | -999 | -999 | -999 | -999 | -999 | -999 | -999 | -999 | -999 | -999 | -999 | -999 | -999 | -999 | -999 | -999 | -999 | -999 | -999 | -999 | -999 | -999 | -999 | -999 | -999 | -999 | -999 | -999 | 0.229 | 0.092 | 0.102 | 0.076 | 0 | -999
2003-02-04 22:00 | -999 | -999 | -999 | -999 | -999 | -999 | -999 | -999 | -999 | -999 | -999 | -999 | -999 | -999 | -999 | -999 | -999 | -999 | -999 | -999 | -999 | -999 | -999 | -999 | -999 | -999 | -999 | -999 | -999 | -999 | -999 | -999 | -999 | -999 | -999 | -999 | -999 | -999 | -999 | -999 | -999 | -999 | 0.23 | 0.092 | 0.102 | 0.076 | 0 | -999
2003-02-04 22:30 | -999 | -999 | -999 | -999 | -999 | -999 | -999 | -999 | -999 | -999 | -999 | -999 | -999 | -999 | -999 | -999 | -999 | -999 | -999 | -999 | -999 | -999 | -999 | -999 | -999 | -999 | -999 | -999 | -999 | -999 | -999 | -999 | -999 | -999 | -999 | -999 | -999 | -999 | -999 | -999 | -999 | -999 | 0.231 | 0.092 | 0.102 | 0.076 | 0 | -999
2003-02-04 23:00 | -999 | -999 | -999 | -999 | -999 | -999 | -999 | -999 | -999 | -999 | -999 | -999 | -999 | -999 | -999 | -999 | -999 | -999 | -999 | -999 | -999 | -999 | -999 | -999 | -999 | -999 | -999 | -999 | -999 | -999 | -999 | -999 | -999 | -999 | -999 | -999 | -999 | -999 | -999 | -999 | -999 | -999 | 0.234 | 0.091 | 0.102 | 0.076 | 0 | -999
2003-02-04 23:30 | -999 | -999 | -999 | -999 | -999 | -999 | -999 | -999 | -999 | -999 | -999 | -999 | -999 | -999 | -999 | -999 | -999 | -999 | -999 | -999 | -999 | -999 | -999 | -999 | -999 | -999 | -999 | -999 | -999 | -999 | -999 | -999 | -999 | -999 | -999 | -999 | -999 | -999 | -999 | -999 | -999 | -999 | 0.237 | 0.091 | 0.102 | 0.076 | 0 | -999
2003-02-05 | -999 | -999 | -999 | -999 | -999 | -999 | -999 | -999 | -999 | -999 | -999 | -999 | -999 | -999 | -999 | -999 | -999 | -999 | -999 | -999 | -999 | -999 | -999 | -999 | -999 | -999 | -999 | -999 | -999 | -999 | -999 | -999 | -999 | -999 | -999 | -999 | -999 | -999 | -999 | -999 | -999 | -999 | 0.239 | 0.091 | 0.102 | 0.076 | 0 | -999
2003-02-05 00:30 | -999 | -999 | -999 | -999 | -999 | -999 | -999 | -999 | -999 | -999 | -999 | -999 | -999 | -999 | -999 | -999 | -999 | -999 | -999 | -999 | -999 | -999 | -999 | -999 | -999 | -999 | -999 | -999 | -999 | -999 | -999 | -999 | -999 | -999 | -999 | -999 | -999 | -999 | -999 | -999 | -999 | -999 | 0.242 | 0.091 | 0.102 | 0.076 | 0 | -999
2003-02-05 01:00 | -999 | -999 | -999 | -999 | -999 | -999 | -999 | -999 | -999 | -999 | -999 | -999 | -999 | -999 | -999 | -999 | -999 | -999 | -999 | -999 | -999 | -999 | -999 | -999 | -999 | -999 | -999 | -999 | -999 | -999 | -999 | -999 | -999 | -999 | -999 | -999 | -999 | -999 | -999 | -999 | -999 | -999 | 0.244 | 0.091 | 0.102 | 0.076 | 0 | -999
2003-02-05 01:30 | -999 | -999 | -999 | -999 | -999 | -999 | -999 | -999 | -999 | -999 | -999 | -999 | -999 | -999 | -999 | -999 | -999 | -999 | -999 | -999 | -999 | -999 | -999 | -999 | -999 | -999 | -999 | -999 | -999 | -999 | -999 | -999 | -999 | -999 | -999 | -999 | -999 | -999 | -999 | -999 | -999 | -999 | 0.247 | 0.091 | 0.102 | 0.076 | 0 | -999
2003-02-05 02:00 | -999 | -999 | -999 | -999 | -999 | -999 | -999 | -999 | -999 | -999 | -999 | -999 | -999 | -999 | -999 | -999 | -999 | -999 | -999 | -999 | -999 | -999 | -999 | -999 | -999 | -999 | -999 | -999 | -999 | -999 | -999 | -999 | -999 | -999 | -999 | -999 | -999 | -999 | -999 | -999 | -999 | -999 | 0.249 | 0.091 | 0.102 | 0.076 | 0 | -999
2003-02-05 02:30 | -999 | -999 | -999 | -999 | -999 | -999 | -999 | -999 | -999 | -999 | -999 | -999 | -999 | -999 | -999 | -999 | -999 | -999 | -999 | -999 | -999 | -999 | -999 | -999 | -999 | -999 | -999 | -999 | -999 | -999 | -999 | -999 | -999 | -999 | -999 | -999 | -999 | -999 | -999 | -999 | -999 | -999 | 0.251 | 0.091 | 0.102 | 0.076 | 0 | -999
2003-02-05 03:00 | -999 | -999 | -999 | -999 | -999 | -999 | -999 | -999 | -999 | -999 | -999 | -999 | -999 | -999 | -999 | -999 | -999 | -999 | -999 | -999 | -999 | -999 | -999 | -999 | -999 | -999 | -999 | -999 | -999 | -999 | -999 | -999 | -999 | -999 | -999 | -999 | -999 | -999 | -999 | -999 | -999 | -999 | 0.252 | 0.091 | 0.102 | 0.076 | 0 | -999
2003-02-05 03:30 | -999 | -999 | -999 | -999 | -999 | -999 | -999 | -999 | -999 | -999 | -999 | -999 | -999 | -999 | -999 | -999 | -999 | -999 | -999 | -999 | -999 | -999 | -999 | -999 | -999 | -999 | -999 | -999 | -999 | -999 | -999 | -999 | -999 | -999 | -999 | -999 | -999 | -999 | -999 | -999 | -999 | -999 | 0.253 | 0.091 | 0.102 | 0.076 | 0 | -999
2003-02-05 04:00 | -999 | -999 | -999 | -999 | -999 | -999 | -999 | -999 | -999 | -999 | -999 | -999 | -999 | -999 | -999 | -999 | -999 | -999 | -999 | -999 | -999 | -999 | -999 | -999 | -999 | -999 | -999 | -999 | -999 | -999 | -999 | -999 | -999 | -999 | -999 | -999 | -999 | -999 | -999 | -999 | -999 | -999 | 0.253 | 0.091 | 0.102 | 0.076 | 0 | -999
2003-02-05 04:30 | -999 | -999 | -999 | -999 | -999 | -999 | -999 | -999 | -999 | -999 | -999 | -999 | -999 | -999 | -999 | -999 | -999 | -999 | -999 | -999 | -999 | -999 | -999 | -999 | -999 | -999 | -999 | -999 | -999 | -999 | -999 | -999 | -999 | -999 | -999 | -999 | -999 | -999 | -999 | -999 | -999 | -999 | 0.253 | 0.091 | 0.102 | 0.076 | 0 | -999
2003-02-05 05:00 | -999 | -999 | -999 | -999 | -999 | -999 | -999 | -999 | -999 | -999 | -999 | -999 | -999 | -999 | -999 | -999 | -999 | -999 | -999 | -999 | -999 | -999 | -999 | -999 | -999 | -999 | -999 | -999 | -999 | -999 | -999 | -999 | -999 | -999 | -999 | -999 | -999 | -999 | -999 | -999 | -999 | -999 | 0.252 | 0.091 | 0.102 | 0.076 | 0 | -999
2003-02-05 05:30 | -999 | -999 | -999 | -999 | -999 | -999 | -999 | -999 | -999 | -999 | -999 | -999 | -999 | -999 | -999 | -999 | -999 | -999 | -999 | -999 | -999 | -999 | -999 | -999 | -999 | -999 | -999 | -999 | -999 | -999 | -999 | -999 | -999 | -999 | -999 | -999 | -999 | -999 | -999 | -999 | -999 | -999 | 0.253 | 0.091 | 0.102 | 0.076 | 0 | -999
2003-02-05 06:00 | -999 | -999 | -999 | -999 | -999 | -999 | -999 | -999 | -999 | -999 | -999 | -999 | -999 | -999 | -999 | -999 | -999 | -999 | -999 | -999 | -999 | -999 | -999 | -999 | -999 | -999 | -999 | -999 | -999 | -999 | -999 | -999 | -999 | -999 | -999 | -999 | -999 | -999 | -999 | -999 | -999 | -999 | 0.254 | 0.091 | 0.102 | 0.076 | 0 | -999
2003-02-05 06:30 | -999 | -999 | -999 | -999 | -999 | -999 | -999 | -999 | -999 | -999 | -999 | -999 | -999 | -999 | -999 | -999 | -999 | -999 | -999 | -999 | -999 | -999 | -999 | -999 | -999 | -999 | -999 | -999 | -999 | -999 | -999 | -999 | -999 | -999 | -999 | -999 | -999 | -999 | -999 | -999 | -999 | -999 | 0.255 | 0.091 | 0.103 | 0.076 | 0 | -999
2003-02-05 07:00 | -999 | -999 | -999 | -999 | -999 | -999 | -999 | -999 | -999 | -999 | -999 | -999 | -999 | -999 | -999 | -999 | -999 | -999 | -999 | -999 | -999 | -999 | -999 | -999 | -999 | -999 | -999 | -999 | -999 | -999 | -999 | -999 | -999 | -999 | -999 | -999 | -999 | -999 | -999 | -999 | -999 | -999 | 0.255 | 0.091 | 0.103 | 0.076 | 0 | -999
2003-02-05 07:30 | -999 | -999 | -999 | -999 | -999 | -999 | -999 | -999 | -999 | -999 | -999 | -999 | -999 | -999 | -999 | -999 | -999 | -999 | -999 | -999 | -999 | -999 | -999 | -999 | -999 | -999 | -999 | -999 | -999 | -999 | -999 | -999 | -999 | -999 | -999 | -999 | -999 | -999 | -999 | -999 | -999 | -999 | 0.255 | 0.091 | 0.103 | 0.076 | 0 | -999
2003-02-05 08:00 | -999 | -999 | -999 | -999 | -999 | -999 | -999 | -999 | -999 | -999 | -999 | -999 | -999 | -999 | -999 | -999 | -999 | -999 | -999 | -999 | -999 | -999 | -999 | -999 | -999 | -999 | -999 | -999 | -999 | -999 | -999 | -999 | -999 | -999 | -999 | -999 | -999 | -999 | -999 | -999 | -999 | -999 | 0.255 | 0.091 | 0.103 | 0.076 | 0 | -999
2003-02-05 08:30 | -999 | -999 | -999 | -999 | -999 | -999 | -999 | -999 | -999 | -999 | -999 | -999 | -999 | -999 | -999 | -999 | -999 | -999 | -999 | -999 | -999 | -999 | -999 | -999 | -999 | -999 | -999 | -999 | -999 | -999 | -999 | -999 | -999 | -999 | -999 | -999 | -999 | -999 | -999 | -999 | -999 | -999 | 0.255 | 0.091 | 0.103 | 0.076 | 0 | -999
2003-02-05 09:00 | -999 | -999 | -999 | -999 | -999 | -999 | -999 | -999 | -999 | -999 | -999 | -999 | -999 | -999 | -999 | -999 | -999 | -999 | -999 | -999 | -999 | -999 | -999 | -999 | -999 | -999 | -999 | -999 | -999 | -999 | -999 | -999 | -999 | -999 | -999 | -999 | -999 | -999 | -999 | -999 | -999 | -999 | 0.255 | 0.091 | 0.103 | 0.076 | 0 | -999
2003-02-05 09:30 | -999 | -999 | -999 | -999 | -999 | -999 | -999 | -999 | -999 | -999 | -999 | -999 | -999 | -999 | -999 | -999 | -999 | -999 | -999 | -999 | -999 | -999 | -999 | -999 | -999 | -999 | -999 | -999 | -999 | -999 | -999 | -999 | -999 | -999 | -999 | -999 | -999 | -999 | -999 | -999 | -999 | -999 | 0.256 | 0.091 | 0.103 | 0.076 | 0 | -999
2003-02-05 10:00 | -999 | -999 | -999 | -999 | -999 | -999 | -999 | -999 | -999 | -999 | -999 | -999 | -999 | -999 | -999 | -999 | -999 | -999 | -999 | -999 | -999 | -999 | -999 | -999 | -999 | -999 | -999 | -999 | -999 | -999 | -999 | -999 | -999 | -999 | -999 | -999 | -999 | -999 | -999 | -999 | -999 | -999 | 0.257 | 0.091 | 0.103 | 0.076 | 0 | -999
2003-02-05 10:30 | -999 | -999 | -999 | -999 | -999 | -999 | -999 | -999 | -999 | -999 | -999 | -999 | -999 | -999 | -999 | -999 | -999 | -999 | -999 | -999 | -999 | -999 | -999 | -999 | -999 | -999 | -999 | -999 | -999 | -999 | -999 | -999 | -999 | -999 | -999 | -999 | -999 | -999 | -999 | -999 | -999 | -999 | 0.26 | 0.091 | 0.103 | 0.076 | 0 | -999
2003-02-05 11:00 | -999 | -999 | -999 | -999 | -999 | -999 | -999 | -999 | -999 | -999 | -999 | -999 | -999 | -999 | -999 | -999 | -999 | -999 | -999 | -999 | -999 | -999 | -999 | -999 | -999 | -999 | -999 | -999 | -999 | -999 | -999 | -999 | -999 | -999 | -999 | -999 | -999 | -999 | -999 | -999 | -999 | -999 | 0.264 | 0.092 | 0.103 | 0.076 | 0 | -999
2003-02-05 11:30 | -999 | -999 | -999 | -999 | -999 | -999 | -999 | -999 | -999 | -999 | -999 | -999 | -999 | -999 | -999 | -999 | -999 | -999 | -999 | -999 | -999 | -999 | -999 | -999 | -999 | -999 | -999 | -999 | -999 | -999 | -999 | -999 | -999 | -999 | -999 | -999 | -999 | -999 | -999 | -999 | -999 | -999 | 0.27 | 0.092 | 0.103 | 0.076 | 0 | -999
2003-02-05 12:00 | -999 | -999 | -999 | -999 | -999 | -999 | -999 | -999 | -999 | -999 | -999 | -999 | -999 | -999 | -999 | -999 | -999 | -999 | -999 | -999 | -999 | -999 | -999 | -999 | -999 | -999 | -999 | -999 | -999 | -999 | -999 | -999 | -999 | -999 | -999 | -999 | -999 | -999 | -999 | -999 | -999 | -999 | 0.277 | 0.092 | 0.103 | 0.076 | 0 | -999
2003-02-05 12:30 | -999 | -999 | -999 | -999 | -999 | -999 | -999 | -999 | -999 | -999 | -999 | -999 | -999 | -999 | -999 | -999 | -999 | -999 | -999 | -999 | -999 | -999 | -999 | -999 | -999 | -999 | -999 | -999 | -999 | -999 | -999 | -999 | -999 | -999 | -999 | -999 | -999 | -999 | -999 | -999 | -999 | -999 | 0.285 | 0.092 | 0.103 | 0.076 | 0 | -999
2003-02-05 13:00 | -999 | -999 | -999 | -999 | -999 | -999 | -999 | -999 | -999 | -999 | -999 | -999 | -999 | -999 | -999 | -999 | -999 | -999 | -999 | -999 | -999 | -999 | -999 | -999 | -999 | -999 | -999 | -999 | -999 | -999 | -999 | -999 | -999 | -999 | -999 | -999 | -999 | -999 | -999 | -999 | -999 | -999 | 0.294 | 0.092 | 0.103 | 0.076 | 0 | -999
2003-02-05 13:30 | -999 | -999 | -999 | -999 | -999 | -999 | -999 | -999 | -999 | -999 | -999 | -999 | -999 | -999 | -999 | -999 | -999 | -999 | -999 | -999 | -999 | -999 | -999 | -999 | -999 | -999 | -999 | -999 | -999 | -999 | -999 | -999 | -999 | -999 | -999 | -999 | -999 | -999 | -999 | -999 | -999 | -999 | 0.308 | 0.092 | 0.103 | 0.076 | 0 | -999
2003-02-05 14:00 | -999 | -999 | -999 | -999 | -999 | -999 | -999 | -999 | -999 | -999 | -999 | -999 | -999 | -999 | -999 | -999 | -999 | -999 | -999 | -999 | -999 | -999 | -999 | -999 | -999 | -999 | -999 | -999 | -999 | -999 | -999 | -999 | -999 | -999 | -999 | -999 | -999 | -999 | -999 | -999 | -999 | -999 | 0.322 | 0.092 | 0.103 | 0.076 | 0 | -999
2003-02-05 14:30 | -999 | -999 | -999 | -999 | -999 | -999 | -999 | -999 | -999 | -999 | -999 | -999 | -999 | -999 | -999 | -999 | -999 | -999 | -999 | -999 | -999 | -999 | -999 | -999 | -999 | -999 | -999 | -999 | -999 | -999 | -999 | -999 | -999 | -999 | -999 | -999 | -999 | -999 | -999 | -999 | -999 | -999 | 0.334 | 0.092 | 0.103 | 0.076 | 0 | -999
2003-02-05 15:00 | -999 | -999 | -999 | -999 | -999 | -999 | -999 | -999 | -999 | -999 | -999 | -999 | -999 | -999 | -999 | -999 | -999 | -999 | -999 | -999 | -999 | -999 | -999 | -999 | -999 | -999 | -999 | -999 | -999 | -999 | -999 | -999 | -999 | -999 | -999 | -999 | -999 | -999 | -999 | -999 | -999 | -999 | 0.344 | 0.092 | 0.103 | 0.076 | 0 | -999
2003-02-05 15:30 | -999 | -999 | -999 | -999 | -999 | -999 | -999 | -999 | -999 | -999 | -999 | -999 | -999 | -999 | -999 | -999 | -999 | -999 | -999 | -999 | -999 | -999 | -999 | -999 | -999 | -999 | -999 | -999 | -999 | -999 | -999 | -999 | -999 | -999 | -999 | -999 | -999 | -999 | -999 | -999 | -999 | -999 | 0.35 | 0.092 | 0.103 | 0.076 | 0 | -999
2003-02-05 16:00 | -999 | -999 | -999 | -999 | -999 | -999 | -999 | -999 | -999 | -999 | -999 | -999 | -999 | -999 | -999 | -999 | -999 | -999 | -999 | -999 | -999 | -999 | -999 | -999 | -999 | -999 | -999 | -999 | -999 | -999 | -999 | -999 | -999 | -999 | -999 | -999 | -999 | -999 | -999 | -999 | -999 | -999 | 0.357 | 0.092 | 0.103 | 0.076 | 0 | -999
2003-02-05 16:30 | -999 | -999 | -999 | -999 | -999 | -999 | -999 | -999 | -999 | -999 | -999 | -999 | -999 | -999 | -999 | -999 | -999 | -999 | -999 | -999 | -999 | -999 | -999 | -999 | -999 | -999 | -999 | -999 | -999 | -999 | -999 | -999 | -999 | -999 | -999 | -999 | -999 | -999 | -999 | -999 | -999 | -999 | 0.361 | 0.092 | 0.103 | 0.076 | 0 | -999
2003-02-05 17:00 | -999 | -999 | -999 | -999 | -999 | -999 | -999 | -999 | -999 | -999 | -999 | -999 | -999 | -999 | -999 | -999 | -999 | -999 | -999 | -999 | -999 | -999 | -999 | -999 | -999 | -999 | -999 | -999 | -999 | -999 | -999 | -999 | -999 | -999 | -999 | -999 | -999 | -999 | -999 | -999 | -999 | -999 | 0.365 | 0.092 | 0.103 | 0.076 | 0 | -999
2003-02-05 17:30 | -999 | -999 | -999 | -999 | -999 | -999 | -999 | -999 | -999 | -999 | -999 | -999 | -999 | -999 | -999 | -999 | -999 | -999 | -999 | -999 | -999 | -999 | -999 | -999 | -999 | -999 | -999 | -999 | -999 | -999 | -999 | -999 | -999 | -999 | -999 | -999 | -999 | -999 | -999 | -999 | -999 | -999 | 0.37 | 0.092 | 0.103 | 0.076 | 0 | -999
2003-02-05 18:00 | -999 | -999 | -999 | -999 | -999 | -999 | -999 | -999 | -999 | -999 | -999 | -999 | -999 | -999 | -999 | -999 | -999 | -999 | -999 | -999 | -999 | -999 | -999 | -999 | -999 | -999 | -999 | -999 | -999 | -999 | -999 | -999 | -999 | -999 | -999 | -999 | -999 | -999 | -999 | -999 | -999 | -999 | 0.374 | 0.092 | 0.103 | 0.076 | 0 | -999
2003-02-05 18:30 | -999 | -999 | -999 | -999 | -999 | -999 | -999 | -999 | -999 | -999 | -999 | -999 | -999 | -999 | -999 | -999 | -999 | -999 | -999 | -999 | -999 | -999 | -999 | -999 | -999 | -999 | -999 | -999 | -999 | -999 | -999 | -999 | -999 | -999 | -999 | -999 | -999 | -999 | -999 | -999 | -999 | -999 | 0.379 | 0.092 | 0.103 | 0.076 | 0 | -999
2003-02-05 19:00 | -999 | -999 | -999 | -999 | -999 | -999 | -999 | -999 | -999 | -999 | -999 | -999 | -999 | -999 | -999 | -999 | -999 | -999 | -999 | -999 | -999 | -999 | -999 | -999 | -999 | -999 | -999 | -999 | -999 | -999 | -999 | -999 | -999 | -999 | -999 | -999 | -999 | -999 | -999 | -999 | -999 | -999 | 0.386 | 0.092 | 0.103 | 0.076 | 0 | -999
2003-02-05 19:30 | -999 | -999 | -999 | -999 | -999 | -999 | -999 | -999 | -999 | -999 | -999 | -999 | -999 | -999 | -999 | -999 | -999 | -999 | -999 | -999 | -999 | -999 | -999 | -999 | -999 | -999 | -999 | -999 | -999 | -999 | -999 | -999 | -999 | -999 | -999 | -999 | -999 | -999 | -999 | -999 | -999 | -999 | 0.391 | 0.093 | 0.103 | 0.076 | 0 | -999
2003-02-05 20:00 | -999 | -999 | -999 | -999 | -999 | -999 | -999 | -999 | -999 | -999 | -999 | -999 | -999 | -999 | -999 | -999 | -999 | -999 | -999 | -999 | -999 | -999 | -999 | -999 | -999 | -999 | -999 | -999 | -999 | -999 | -999 | -999 | -999 | -999 | -999 | -999 | -999 | -999 | -999 | -999 | -999 | -999 | 0.395 | 0.093 | 0.103 | 0.076 | 0 | -999
2003-02-05 20:30 | -999 | -999 | -999 | -999 | -999 | -999 | -999 | -999 | -999 | -999 | -999 | -999 | -999 | -999 | -999 | -999 | -999 | -999 | -999 | -999 | -999 | -999 | -999 | -999 | -999 | -999 | -999 | -999 | -999 | -999 | -999 | -999 | -999 | -999 | -999 | -999 | -999 | -999 | -999 | -999 | -999 | -999 | 0.397 | 0.093 | 0.103 | 0.076 | 0 | -999
2003-02-05 21:00 | -999 | -999 | -999 | -999 | -999 | -999 | -999 | -999 | -999 | -999 | -999 | -999 | -999 | -999 | -999 | -999 | -999 | -999 | -999 | -999 | -999 | -999 | -999 | -999 | -999 | -999 | -999 | -999 | -999 | -999 | -999 | -999 | -999 | -999 | -999 | -999 | -999 | -999 | -999 | -999 | -999 | -999 | 0.4 | 0.093 | 0.103 | 0.076 | 0 | -999
2003-02-05 21:30 | -999 | -999 | -999 | -999 | -999 | -999 | -999 | -999 | -999 | -999 | -999 | -999 | -999 | -999 | -999 | -999 | -999 | -999 | -999 | -999 | -999 | -999 | -999 | -999 | -999 | -999 | -999 | -999 | -999 | -999 | -999 | -999 | -999 | -999 | -999 | -999 | -999 | -999 | -999 | -999 | -999 | -999 | 0.401 | 0.093 | 0.103 | 0.076 | 0 | -999
2003-02-05 22:00 | -999 | -999 | -999 | -999 | -999 | -999 | -999 | -999 | -999 | -999 | -999 | -999 | -999 | -999 | -999 | -999 | -999 | -999 | -999 | -999 | -999 | -999 | -999 | -999 | -999 | -999 | -999 | -999 | -999 | -999 | -999 | -999 | -999 | -999 | -999 | -999 | -999 | -999 | -999 | -999 | -999 | -999 | 0.401 | 0.093 | 0.104 | 0.076 | 0 | -999
2003-02-05 22:30 | -999 | -999 | -999 | -999 | -999 | -999 | -999 | -999 | -999 | -999 | -999 | -999 | -999 | -999 | -999 | -999 | -999 | -999 | -999 | -999 | -999 | -999 | -999 | -999 | -999 | -999 | -999 | -999 | -999 | -999 | -999 | -999 | -999 | -999 | -999 | -999 | -999 | -999 | -999 | -999 | -999 | -999 | 0.397 | 0.093 | 0.104 | 0.076 | 0 | -999
2003-02-05 23:00 | -999 | -999 | -999 | -999 | -999 | -999 | -999 | -999 | -999 | -999 | -999 | -999 | -999 | -999 | -999 | -999 | -999 | -999 | -999 | -999 | -999 | -999 | -999 | -999 | -999 | -999 | -999 | -999 | -999 | -999 | -999 | -999 | -999 | -999 | -999 | -999 | -999 | -999 | -999 | -999 | -999 | -999 | 0.392 | 0.093 | 0.104 | 0.076 | 0 | -999
2003-02-05 23:30 | -999 | -999 | -999 | -999 | -999 | -999 | -999 | -999 | -999 | -999 | -999 | -999 | -999 | -999 | -999 | -999 | -999 | -999 | -999 | -999 | -999 | -999 | -999 | -999 | -999 | -999 | -999 | -999 | -999 | -999 | -999 | -999 | -999 | -999 | -999 | -999 | -999 | -999 | -999 | -999 | -999 | -999 | 0.387 | 0.093 | 0.104 | 0.076 | 0 | -999
2003-02-06 | -999 | -999 | -999 | -999 | -999 | -999 | -999 | -999 | -999 | -999 | -999 | -999 | -999 | -999 | -999 | -999 | -999 | -999 | -999 | -999 | -999 | -999 | -999 | -999 | -999 | -999 | -999 | -999 | -999 | -999 | -999 | -999 | -999 | -999 | -999 | -999 | -999 | -999 | -999 | -999 | -999 | -999 | 0.382 | 0.093 | 0.104 | 0.076 | 0 | -999
2003-02-06 00:30 | -999 | -999 | -999 | -999 | -999 | -999 | -999 | -999 | -999 | -999 | -999 | -999 | -999 | -999 | -999 | -999 | -999 | -999 | -999 | -999 | -999 | -999 | -999 | -999 | -999 | -999 | -999 | -999 | -999 | -999 | -999 | -999 | -999 | -999 | -999 | -999 | -999 | -999 | -999 | -999 | -999 | -999 | 0.378 | 0.093 | 0.104 | 0.076 | 0 | -999
2003-02-06 01:00 | -999 | -999 | -999 | -999 | -999 | -999 | -999 | -999 | -999 | -999 | -999 | -999 | -999 | -999 | -999 | -999 | -999 | -999 | -999 | -999 | -999 | -999 | -999 | -999 | -999 | -999 | -999 | -999 | -999 | -999 | -999 | -999 | -999 | -999 | -999 | -999 | -999 | -999 | -999 | -999 | -999 | -999 | 0.373 | 0.093 | 0.104 | 0.076 | 0 | -999
2003-02-06 01:30 | -999 | -999 | -999 | -999 | -999 | -999 | -999 | -999 | -999 | -999 | -999 | -999 | -999 | -999 | -999 | -999 | -999 | -999 | -999 | -999 | -999 | -999 | -999 | -999 | -999 | -999 | -999 | -999 | -999 | -999 | -999 | -999 | -999 | -999 | -999 | -999 | -999 | -999 | -999 | -999 | -999 | -999 | 0.368 | 0.093 | 0.104 | 0.076 | 0 | -999
2003-02-06 02:00 | -999 | -999 | -999 | -999 | -999 | -999 | -999 | -999 | -999 | -999 | -999 | -999 | -999 | -999 | -999 | -999 | -999 | -999 | -999 | -999 | -999 | -999 | -999 | -999 | -999 | -999 | -999 | -999 | -999 | -999 | -999 | -999 | -999 | -999 | -999 | -999 | -999 | -999 | -999 | -999 | -999 | -999 | 0.363 | 0.093 | 0.104 | 0.077 | 0 | -999
2003-02-06 02:30 | -999 | -999 | -999 | -999 | -999 | -999 | -999 | -999 | -999 | -999 | -999 | -999 | -999 | -999 | -999 | -999 | -999 | -999 | -999 | -999 | -999 | -999 | -999 | -999 | -999 | -999 | -999 | -999 | -999 | -999 | -999 | -999 | -999 | -999 | -999 | -999 | -999 | -999 | -999 | -999 | -999 | -999 | 0.358 | 0.093 | 0.104 | 0.077 | 0 | -999
2003-02-06 03:00 | -999 | -999 | -999 | -999 | -999 | -999 | -999 | -999 | -999 | -999 | -999 | -999 | -999 | -999 | -999 | -999 | -999 | -999 | -999 | -999 | -999 | -999 | -999 | -999 | -999 | -999 | -999 | -999 | -999 | -999 | -999 | -999 | -999 | -999 | -999 | -999 | -999 | -999 | -999 | -999 | -999 | -999 | 0.352 | 0.093 | 0.104 | 0.077 | 0 | -999
2003-02-06 03:30 | -999 | -999 | -999 | -999 | -999 | -999 | -999 | -999 | -999 | -999 | -999 | -999 | -999 | -999 | -999 | -999 | -999 | -999 | -999 | -999 | -999 | -999 | -999 | -999 | -999 | -999 | -999 | -999 | -999 | -999 | -999 | -999 | -999 | -999 | -999 | -999 | -999 | -999 | -999 | -999 | -999 | -999 | 0.347 | 0.093 | 0.104 | 0.077 | 0 | -999
2003-02-06 04:00 | -999 | -999 | -999 | -999 | -999 | -999 | -999 | -999 | -999 | -999 | -999 | -999 | -999 | -999 | -999 | -999 | -999 | -999 | -999 | -999 | -999 | -999 | -999 | -999 | -999 | -999 | -999 | -999 | -999 | -999 | -999 | -999 | -999 | -999 | -999 | -999 | -999 | -999 | -999 | -999 | -999 | -999 | 0.34 | 0.093 | 0.104 | 0.077 | 0 | -999
2003-02-06 04:30 | -999 | -999 | -999 | -999 | -999 | -999 | -999 | -999 | -999 | -999 | -999 | -999 | -999 | -999 | -999 | -999 | -999 | -999 | -999 | -999 | -999 | -999 | -999 | -999 | -999 | -999 | -999 | -999 | -999 | -999 | -999 | -999 | -999 | -999 | -999 | -999 | -999 | -999 | -999 | -999 | -999 | -999 | 0.334 | 0.093 | 0.104 | 0.077 | 0 | -999
2003-02-06 05:00 | -999 | -999 | -999 | -999 | -999 | -999 | -999 | -999 | -999 | -999 | -999 | -999 | -999 | -999 | -999 | -999 | -999 | -999 | -999 | -999 | -999 | -999 | -999 | -999 | -999 | -999 | -999 | -999 | -999 | -999 | -999 | -999 | -999 | -999 | -999 | -999 | -999 | -999 | -999 | -999 | -999 | -999 | 0.327 | 0.093 | 0.104 | 0.077 | 0 | -999
2003-02-06 05:30 | -999 | -999 | -999 | -999 | -999 | -999 | -999 | -999 | -999 | -999 | -999 | -999 | -999 | -999 | -999 | -999 | -999 | -999 | -999 | -999 | -999 | -999 | -999 | -999 | -999 | -999 | -999 | -999 | -999 | -999 | -999 | -999 | -999 | -999 | -999 | -999 | -999 | -999 | -999 | -999 | -999 | -999 | 0.32 | 0.093 | 0.104 | 0.077 | 0 | -999
2003-02-06 06:00 | -999 | -999 | -999 | -999 | -999 | -999 | -999 | -999 | -999 | -999 | -999 | -999 | -999 | -999 | -999 | -999 | -999 | -999 | -999 | -999 | -999 | -999 | -999 | -999 | -999 | -999 | -999 | -999 | -999 | -999 | -999 | -999 | -999 | -999 | -999 | -999 | -999 | -999 | -999 | -999 | -999 | -999 | 0.312 | 0.093 | 0.104 | 0.077 | 0 | -999
2003-02-06 06:30 | -999 | -999 | -999 | -999 | -999 | -999 | -999 | -999 | -999 | -999 | -999 | -999 | -999 | -999 | -999 | -999 | -999 | -999 | -999 | -999 | -999 | -999 | -999 | -999 | -999 | -999 | -999 | -999 | -999 | -999 | -999 | -999 | -999 | -999 | -999 | -999 | -999 | -999 | -999 | -999 | -999 | -999 | 0.304 | 0.093 | 0.104 | 0.077 | 0 | -999
2003-02-06 07:00 | -999 | -999 | -999 | -999 | -999 | -999 | -999 | -999 | -999 | -999 | -999 | -999 | -999 | -999 | -999 | -999 | -999 | -999 | -999 | -999 | -999 | -999 | -999 | -999 | -999 | -999 | -999 | -999 | -999 | -999 | -999 | -999 | -999 | -999 | -999 | -999 | -999 | -999 | -999 | -999 | -999 | -999 | 0.296 | 0.093 | 0.104 | 0.077 | 0 | -999
2003-02-06 07:30 | -999 | -999 | -999 | -999 | -999 | -999 | -999 | -999 | -999 | -999 | -999 | -999 | -999 | -999 | -999 | -999 | -999 | -999 | -999 | -999 | -999 | -999 | -999 | -999 | -999 | -999 | -999 | -999 | -999 | -999 | -999 | -999 | -999 | -999 | -999 | -999 | -999 | -999 | -999 | -999 | -999 | -999 | 0.288 | 0.093 | 0.104 | 0.077 | 0 | -999
2003-02-06 08:00 | -999 | -999 | -999 | -999 | -999 | -999 | -999 | -999 | -999 | -999 | -999 | -999 | -999 | -999 | -999 | -999 | -999 | -999 | -999 | -999 | -999 | -999 | -999 | -999 | -999 | -999 | -999 | -999 | -999 | -999 | -999 | -999 | -999 | -999 | -999 | -999 | -999 | -999 | -999 | -999 | -999 | -999 | 0.281 | 0.093 | 0.104 | 0.077 | 0 | -999
2003-02-06 08:30 | -999 | -999 | -999 | -999 | -999 | -999 | -999 | -999 | -999 | -999 | -999 | -999 | -999 | -999 | -999 | -999 | -999 | -999 | -999 | -999 | -999 | -999 | -999 | -999 | -999 | -999 | -999 | -999 | -999 | -999 | -999 | -999 | -999 | -999 | -999 | -999 | -999 | -999 | -999 | -999 | -999 | -999 | 0.273 | 0.093 | 0.104 | 0.077 | 0 | -999
2003-02-06 09:00 | -999 | -999 | -999 | -999 | -999 | -999 | -999 | -999 | -999 | -999 | -999 | -999 | -999 | -999 | -999 | -999 | -999 | -999 | -999 | -999 | -999 | -999 | -999 | -999 | -999 | -999 | -999 | -999 | -999 | -999 | -999 | -999 | -999 | -999 | -999 | -999 | -999 | -999 | -999 | -999 | -999 | -999 | 0.265 | 0.093 | 0.104 | 0.077 | 0 | -999
2003-02-06 09:30 | -999 | -999 | -999 | -999 | -999 | -999 | -999 | -999 | -999 | -999 | -999 | -999 | -999 | -999 | -999 | -999 | -999 | -999 | -999 | -999 | -999 | -999 | -999 | -999 | -999 | -999 | -999 | -999 | -999 | -999 | -999 | -999 | -999 | -999 | -999 | -999 | -999 | -999 | -999 | -999 | -999 | -999 | 0.259 | 0.093 | 0.104 | 0.077 | 0 | -999
2003-02-06 10:00 | -999 | -999 | -999 | -999 | -999 | -999 | -999 | -999 | -999 | -999 | -999 | -999 | -999 | -999 | -999 | -999 | -999 | -999 | -999 | -999 | -999 | -999 | -999 | -999 | -999 | -999 | -999 | -999 | -999 | -999 | -999 | -999 | -999 | -999 | -999 | -999 | -999 | -999 | -999 | -999 | -999 | -999 | 0.253 | 0.093 | 0.104 | 0.077 | 0 | -999
2003-02-06 10:30 | -999 | -999 | -999 | -999 | -999 | -999 | -999 | -999 | -999 | -999 | -999 | -999 | -999 | -999 | -999 | -999 | -999 | -999 | -999 | -999 | -999 | -999 | -999 | -999 | -999 | -999 | -999 | -999 | -999 | -999 | -999 | -999 | -999 | -999 | -999 | -999 | -999 | -999 | -999 | -999 | -999 | -999 | 0.248 | 0.093 | 0.104 | 0.077 | 0 | -999
2003-02-06 11:00 | -999 | -999 | -999 | -999 | -999 | -999 | -999 | -999 | -999 | -999 | -999 | -999 | -999 | -999 | -999 | -999 | -999 | -999 | -999 | -999 | -999 | -999 | -999 | -999 | -999 | -999 | -999 | -999 | -999 | -999 | -999 | -999 | -999 | -999 | -999 | -999 | -999 | -999 | -999 | -999 | -999 | -999 | 0.244 | 0.093 | 0.104 | 0.077 | 0 | -999
2003-02-06 11:30 | -999 | -999 | -999 | -999 | -999 | -999 | -999 | -999 | -999 | -999 | -999 | -999 | -999 | -999 | -999 | -999 | -999 | -999 | -999 | -999 | -999 | -999 | -999 | -999 | -999 | -999 | -999 | -999 | -999 | -999 | -999 | -999 | -999 | -999 | -999 | -999 | -999 | -999 | -999 | -999 | -999 | -999 | 0.241 | 0.093 | 0.104 | 0.077 | 0 | -999
2003-02-06 12:00 | -999 | -999 | -999 | -999 | -999 | -999 | -999 | -999 | -999 | -999 | -999 | -999 | -999 | -999 | -999 | -999 | -999 | -999 | -999 | -999 | -999 | -999 | -999 | -999 | -999 | -999 | -999 | -999 | -999 | -999 | -999 | -999 | -999 | -999 | -999 | -999 | -999 | -999 | -999 | -999 | -999 | -999 | 0.24 | 0.093 | 0.104 | 0.077 | 0 | -999
2003-02-06 12:30 | -999 | -999 | -999 | -999 | -999 | -999 | -999 | -999 | -999 | -999 | -999 | -999 | -999 | -999 | -999 | -999 | -999 | -999 | -999 | -999 | -999 | -999 | -999 | -999 | -999 | -999 | -999 | -999 | -999 | -999 | -999 | -999 | -999 | -999 | -999 | -999 | -999 | -999 | -999 | -999 | -999 | -999 | 0.239 | 0.093 | 0.104 | 0.077 | 0 | -999
2003-02-06 13:00 | -999 | -999 | -999 | -999 | -999 | -999 | -999 | -999 | -999 | -999 | -999 | -999 | -999 | -999 | -999 | -999 | -999 | -999 | -999 | -999 | -999 | -999 | -999 | -999 | -999 | -999 | -999 | -999 | -999 | -999 | -999 | -999 | -999 | -999 | -999 | -999 | -999 | -999 | -999 | -999 | -999 | -999 | 0.239 | 0.093 | 0.104 | 0.077 | 0 | -999
2003-02-06 13:30 | -999 | -999 | -999 | -999 | -999 | -999 | -999 | -999 | -999 | -999 | -999 | -999 | -999 | -999 | -999 | -999 | -999 | -999 | -999 | -999 | -999 | -999 | -999 | -999 | -999 | -999 | -999 | -999 | -999 | -999 | -999 | -999 | -999 | -999 | -999 | -999 | -999 | -999 | -999 | -999 | -999 | -999 | 0.238 | 0.093 | 0.104 | 0.077 | 0 | -999
2003-02-06 14:00 | -999 | -999 | -999 | -999 | -999 | -999 | -999 | -999 | -999 | -999 | -999 | -999 | -999 | -999 | -999 | -999 | -999 | -999 | -999 | -999 | -999 | -999 | -999 | -999 | -999 | -999 | -999 | -999 | -999 | -999 | -999 | -999 | -999 | -999 | -999 | -999 | -999 | -999 | -999 | -999 | -999 | -999 | 0.238 | 0.093 | 0.104 | 0.077 | 0 | -999
2003-02-06 14:30 | -999 | -999 | -999 | -999 | -999 | -999 | -999 | -999 | -999 | -999 | -999 | -999 | -999 | -999 | -999 | -999 | -999 | -999 | -999 | -999 | -999 | -999 | -999 | -999 | -999 | -999 | -999 | -999 | -999 | -999 | -999 | -999 | -999 | -999 | -999 | -999 | -999 | -999 | -999 | -999 | -999 | -999 | 0.238 | 0.093 | 0.105 | 0.077 | 0 | -999
2003-02-06 15:00 | -999 | -999 | -999 | -999 | -999 | -999 | -999 | -999 | -999 | -999 | -999 | -999 | -999 | -999 | -999 | -999 | -999 | -999 | -999 | -999 | -999 | -999 | -999 | -999 | -999 | -999 | -999 | -999 | -999 | -999 | -999 | -999 | -999 | -999 | -999 | -999 | -999 | -999 | -999 | -999 | -999 | -999 | 0.238 | 0.093 | 0.105 | 0.077 | 0 | -999
2003-02-06 15:30 | -999 | -999 | -999 | -999 | -999 | -999 | -999 | -999 | -999 | -999 | -999 | -999 | -999 | -999 | -999 | -999 | -999 | -999 | -999 | -999 | -999 | -999 | -999 | -999 | -999 | -999 | -999 | -999 | -999 | -999 | -999 | -999 | -999 | -999 | -999 | -999 | -999 | -999 | -999 | -999 | -999 | -999 | 0.237 | 0.093 | 0.105 | 0.077 | 0 | -999
2003-02-06 16:00 | -999 | -999 | -999 | -999 | -999 | -999 | -999 | -999 | -999 | -999 | -999 | -999 | -999 | -999 | -999 | -999 | -999 | -999 | -999 | -999 | -999 | -999 | -999 | -999 | -999 | -999 | -999 | -999 | -999 | -999 | -999 | -999 | -999 | -999 | -999 | -999 | -999 | -999 | -999 | -999 | -999 | -999 | 0.235 | 0.093 | 0.105 | 0.077 | 0 | -999
2003-02-06 16:30 | -999 | -999 | -999 | -999 | -999 | -999 | -999 | -999 | -999 | -999 | -999 | -999 | -999 | -999 | -999 | -999 | -999 | -999 | -999 | -999 | -999 | -999 | -999 | -999 | -999 | -999 | -999 | -999 | -999 | -999 | -999 | -999 | -999 | -999 | -999 | -999 | -999 | -999 | -999 | -999 | -999 | -999 | 0.233 | 0.093 | 0.105 | 0.077 | 0 | -999
2003-02-06 17:00 | -999 | -999 | -999 | -999 | -999 | -999 | -999 | -999 | -999 | -999 | -999 | -999 | -999 | -999 | -999 | -999 | -999 | -999 | -999 | -999 | -999 | -999 | -999 | -999 | -999 | -999 | -999 | -999 | -999 | -999 | -999 | -999 | -999 | -999 | -999 | -999 | -999 | -999 | -999 | -999 | -999 | -999 | 0.231 | 0.093 | 0.105 | 0.077 | 0 | -999
2003-02-06 17:30 | -999 | -999 | -999 | -999 | -999 | -999 | -999 | -999 | -999 | -999 | -999 | -999 | -999 | -999 | -999 | -999 | -999 | -999 | -999 | -999 | -999 | -999 | -999 | -999 | -999 | -999 | -999 | -999 | -999 | -999 | -999 | -999 | -999 | -999 | -999 | -999 | -999 | -999 | -999 | -999 | -999 | -999 | 0.228 | 0.093 | 0.105 | 0.077 | 0 | -999
2003-02-06 18:00 | -999 | -999 | -999 | -999 | -999 | -999 | -999 | -999 | -999 | -999 | -999 | -999 | -999 | -999 | -999 | -999 | -999 | -999 | -999 | -999 | -999 | -999 | -999 | -999 | -999 | -999 | -999 | -999 | -999 | -999 | -999 | -999 | -999 | -999 | -999 | -999 | -999 | -999 | -999 | -999 | -999 | -999 | 0.226 | 0.093 | 0.105 | 0.077 | 0 | -999
2003-02-06 18:30 | -999 | -999 | -999 | -999 | -999 | -999 | -999 | -999 | -999 | -999 | -999 | -999 | -999 | -999 | -999 | -999 | -999 | -999 | -999 | -999 | -999 | -999 | -999 | -999 | -999 | -999 | -999 | -999 | -999 | -999 | -999 | -999 | -999 | -999 | -999 | -999 | -999 | -999 | -999 | -999 | -999 | -999 | 0.223 | 0.093 | 0.105 | 0.077 | 0 | -999
2003-02-06 19:00 | -999 | -999 | -999 | -999 | -999 | -999 | -999 | -999 | -999 | -999 | -999 | -999 | -999 | -999 | -999 | -999 | -999 | -999 | -999 | -999 | -999 | -999 | -999 | -999 | -999 | -999 | -999 | -999 | -999 | -999 | -999 | -999 | -999 | -999 | -999 | -999 | -999 | -999 | -999 | -999 | -999 | -999 | 0.221 | 0.093 | 0.105 | 0.077 | 0 | -999
2003-02-06 19:30 | -999 | -999 | -999 | -999 | -999 | -999 | -999 | -999 | -999 | -999 | -999 | -999 | -999 | -999 | -999 | -999 | -999 | -999 | -999 | -999 | -999 | -999 | -999 | -999 | -999 | -999 | -999 | -999 | -999 | -999 | -999 | -999 | -999 | -999 | -999 | -999 | -999 | -999 | -999 | -999 | -999 | -999 | 0.219 | 0.093 | 0.105 | 0.077 | 0 | -999
2003-02-06 20:00 | -999 | -999 | -999 | -999 | -999 | -999 | -999 | -999 | -999 | -999 | -999 | -999 | -999 | -999 | -999 | -999 | -999 | -999 | -999 | -999 | -999 | -999 | -999 | -999 | -999 | -999 | -999 | -999 | -999 | -999 | -999 | -999 | -999 | -999 | -999 | -999 | -999 | -999 | -999 | -999 | -999 | -999 | 0.216 | 0.093 | 0.105 | 0.077 | 0 | -999
2003-02-06 20:30 | -999 | -999 | -999 | -999 | -999 | -999 | -999 | -999 | -999 | -999 | -999 | -999 | -999 | -999 | -999 | -999 | -999 | -999 | -999 | -999 | -999 | -999 | -999 | -999 | -999 | -999 | -999 | -999 | -999 | -999 | -999 | -999 | -999 | -999 | -999 | -999 | -999 | -999 | -999 | -999 | -999 | -999 | 0.213 | 0.093 | 0.105 | 0.077 | 0 | -999
2003-02-06 21:00 | -999 | -999 | -999 | -999 | -999 | -999 | -999 | -999 | -999 | -999 | -999 | -999 | -999 | -999 | -999 | -999 | -999 | -999 | -999 | -999 | -999 | -999 | -999 | -999 | -999 | -999 | -999 | -999 | -999 | -999 | -999 | -999 | -999 | -999 | -999 | -999 | -999 | -999 | -999 | -999 | -999 | -999 | 0.209 | 0.093 | 0.105 | 0.077 | 0 | -999
2003-02-06 21:30 | -999 | -999 | -999 | -999 | -999 | -999 | -999 | -999 | -999 | -999 | -999 | -999 | -999 | -999 | -999 | -999 | -999 | -999 | -999 | -999 | -999 | -999 | -999 | -999 | -999 | -999 | -999 | -999 | -999 | -999 | -999 | -999 | -999 | -999 | -999 | -999 | -999 | -999 | -999 | -999 | -999 | -999 | 0.205 | 0.093 | 0.105 | 0.077 | 0 | -999
2003-02-06 22:00 | -999 | -999 | -999 | -999 | -999 | -999 | -999 | -999 | -999 | -999 | -999 | -999 | -999 | -999 | -999 | -999 | -999 | -999 | -999 | -999 | -999 | -999 | -999 | -999 | -999 | -999 | -999 | -999 | -999 | -999 | -999 | -999 | -999 | -999 | -999 | -999 | -999 | -999 | -999 | -999 | -999 | -999 | 0.2 | 0.093 | 0.105 | 0.077 | 0 | -999
2003-02-06 22:30 | -999 | -999 | -999 | -999 | -999 | -999 | -999 | -999 | -999 | -999 | -999 | -999 | -999 | -999 | -999 | -999 | -999 | -999 | -999 | -999 | -999 | -999 | -999 | -999 | -999 | -999 | -999 | -999 | -999 | -999 | -999 | -999 | -999 | -999 | -999 | -999 | -999 | -999 | -999 | -999 | -999 | -999 | 0.194 | 0.092 | 0.105 | 0.077 | 0 | -999
2003-02-06 23:00 | -999 | -999 | -999 | -999 | -999 | -999 | -999 | -999 | -999 | -999 | -999 | -999 | -999 | -999 | -999 | -999 | -999 | -999 | -999 | -999 | -999 | -999 | -999 | -999 | -999 | -999 | -999 | -999 | -999 | -999 | -999 | -999 | -999 | -999 | -999 | -999 | -999 | -999 | -999 | -999 | -999 | -999 | 0.188 | 0.092 | 0.105 | 0.077 | 0 | -999
2003-02-06 23:30 | -999 | -999 | -999 | -999 | -999 | -999 | -999 | -999 | -999 | -999 | -999 | -999 | -999 | -999 | -999 | -999 | -999 | -999 | -999 | -999 | -999 | -999 | -999 | -999 | -999 | -999 | -999 | -999 | -999 | -999 | -999 | -999 | -999 | -999 | -999 | -999 | -999 | -999 | -999 | -999 | -999 | -999 | 0.183 | 0.091 | 0.105 | 0.077 | 0 | -999
2003-02-07 | -999 | -999 | -999 | -999 | -999 | -999 | -999 | -999 | -999 | -999 | -999 | -999 | -999 | -999 | -999 | -999 | -999 | -999 | -999 | -999 | -999 | -999 | -999 | -999 | -999 | -999 | -999 | -999 | -999 | -999 | -999 | -999 | -999 | -999 | -999 | -999 | -999 | -999 | -999 | -999 | -999 | -999 | 0.179 | 0.09 | 0.105 | 0.077 | 0 | -999
2003-02-07 00:30 | -999 | -999 | -999 | -999 | -999 | -999 | -999 | -999 | -999 | -999 | -999 | -999 | -999 | -999 | -999 | -999 | -999 | -999 | -999 | -999 | -999 | -999 | -999 | -999 | -999 | -999 | -999 | -999 | -999 | -999 | -999 | -999 | -999 | -999 | -999 | -999 | -999 | -999 | -999 | -999 | -999 | -999 | 0.173 | 0.09 | 0.105 | 0.077 | 0 | -999
2003-02-07 01:00 | -999 | -999 | -999 | -999 | -999 | -999 | -999 | -999 | -999 | -999 | -999 | -999 | -999 | -999 | -999 | -999 | -999 | -999 | -999 | -999 | -999 | -999 | -999 | -999 | -999 | -999 | -999 | -999 | -999 | -999 | -999 | -999 | -999 | -999 | -999 | -999 | -999 | -999 | -999 | -999 | -999 | -999 | 0.167 | 0.089 | 0.105 | 0.077 | 0 | -999
2003-02-07 01:30 | -999 | -999 | -999 | -999 | -999 | -999 | -999 | -999 | -999 | -999 | -999 | -999 | -999 | -999 | -999 | -999 | -999 | -999 | -999 | -999 | -999 | -999 | -999 | -999 | -999 | -999 | -999 | -999 | -999 | -999 | -999 | -999 | -999 | -999 | -999 | -999 | -999 | -999 | -999 | -999 | -999 | -999 | 0.162 | 0.088 | 0.105 | 0.077 | 0 | -999
2003-02-07 02:00 | -999 | -999 | -999 | -999 | -999 | -999 | -999 | -999 | -999 | -999 | -999 | -999 | -999 | -999 | -999 | -999 | -999 | -999 | -999 | -999 | -999 | -999 | -999 | -999 | -999 | -999 | -999 | -999 | -999 | -999 | -999 | -999 | -999 | -999 | -999 | -999 | -999 | -999 | -999 | -999 | -999 | -999 | 0.157 | 0.087 | 0.105 | 0.077 | 0 | -999
2003-02-07 02:30 | -999 | -999 | -999 | -999 | -999 | -999 | -999 | -999 | -999 | -999 | -999 | -999 | -999 | -999 | -999 | -999 | -999 | -999 | -999 | -999 | -999 | -999 | -999 | -999 | -999 | -999 | -999 | -999 | -999 | -999 | -999 | -999 | -999 | -999 | -999 | -999 | -999 | -999 | -999 | -999 | -999 | -999 | 0.152 | 0.086 | 0.105 | 0.077 | 0 | -999
2003-02-07 03:00 | -999 | -999 | -999 | -999 | -999 | -999 | -999 | -999 | -999 | -999 | -999 | -999 | -999 | -999 | -999 | -999 | -999 | -999 | -999 | -999 | -999 | -999 | -999 | -999 | -999 | -999 | -999 | -999 | -999 | -999 | -999 | -999 | -999 | -999 | -999 | -999 | -999 | -999 | -999 | -999 | -999 | -999 | 0.147 | 0.085 | 0.105 | 0.077 | 0 | -999
2003-02-07 03:30 | -999 | -999 | -999 | -999 | -999 | -999 | -999 | -999 | -999 | -999 | -999 | -999 | -999 | -999 | -999 | -999 | -999 | -999 | -999 | -999 | -999 | -999 | -999 | -999 | -999 | -999 | -999 | -999 | -999 | -999 | -999 | -999 | -999 | -999 | -999 | -999 | -999 | -999 | -999 | -999 | -999 | -999 | 0.143 | 0.085 | 0.105 | 0.077 | 0 | -999
2003-02-07 04:00 | -999 | -999 | -999 | -999 | -999 | -999 | -999 | -999 | -999 | -999 | -999 | -999 | -999 | -999 | -999 | -999 | -999 | -999 | -999 | -999 | -999 | -999 | -999 | -999 | -999 | -999 | -999 | -999 | -999 | -999 | -999 | -999 | -999 | -999 | -999 | -999 | -999 | -999 | -999 | -999 | -999 | -999 | 0.14 | 0.085 | 0.105 | 0.077 | 0 | -999
2003-02-07 04:30 | -999 | -999 | -999 | -999 | -999 | -999 | -999 | -999 | -999 | -999 | -999 | -999 | -999 | -999 | -999 | -999 | -999 | -999 | -999 | -999 | -999 | -999 | -999 | -999 | -999 | -999 | -999 | -999 | -999 | -999 | -999 | -999 | -999 | -999 | -999 | -999 | -999 | -999 | -999 | -999 | -999 | -999 | 0.137 | 0.084 | 0.105 | 0.077 | 0 | -999
2003-02-07 05:00 | -999 | -999 | -999 | -999 | -999 | -999 | -999 | -999 | -999 | -999 | -999 | -999 | -999 | -999 | -999 | -999 | -999 | -999 | -999 | -999 | -999 | -999 | -999 | -999 | -999 | -999 | -999 | -999 | -999 | -999 | -999 | -999 | -999 | -999 | -999 | -999 | -999 | -999 | -999 | -999 | -999 | -999 | 0.135 | 0.084 | 0.105 | 0.077 | 0 | -999
2003-02-07 05:30 | -999 | -999 | -999 | -999 | -999 | -999 | -999 | -999 | -999 | -999 | -999 | -999 | -999 | -999 | -999 | -999 | -999 | -999 | -999 | -999 | -999 | -999 | -999 | -999 | -999 | -999 | -999 | -999 | -999 | -999 | -999 | -999 | -999 | -999 | -999 | -999 | -999 | -999 | -999 | -999 | -999 | -999 | 0.133 | 0.084 | 0.105 | 0.077 | 0 | -999
2003-02-07 06:00 | -999 | -999 | -999 | -999 | -999 | -999 | -999 | -999 | -999 | -999 | -999 | -999 | -999 | -999 | -999 | -999 | -999 | -999 | -999 | -999 | -999 | -999 | -999 | -999 | -999 | -999 | -999 | -999 | -999 | -999 | -999 | -999 | -999 | -999 | -999 | -999 | -999 | -999 | -999 | -999 | -999 | -999 | 0.131 | 0.084 | 0.105 | 0.077 | 0 | -999
2003-02-07 06:30 | -999 | -999 | -999 | -999 | -999 | -999 | -999 | -999 | -999 | -999 | -999 | -999 | -999 | -999 | -999 | -999 | -999 | -999 | -999 | -999 | -999 | -999 | -999 | -999 | -999 | -999 | -999 | -999 | -999 | -999 | -999 | -999 | -999 | -999 | -999 | -999 | -999 | -999 | -999 | -999 | -999 | -999 | 0.13 | 0.084 | 0.105 | 0.077 | 0 | -999
2003-02-07 07:00 | -999 | -999 | -999 | -999 | -999 | -999 | -999 | -999 | -999 | -999 | -999 | -999 | -999 | -999 | -999 | -999 | -999 | -999 | -999 | -999 | -999 | -999 | -999 | -999 | -999 | -999 | -999 | -999 | -999 | -999 | -999 | -999 | -999 | -999 | -999 | -999 | -999 | -999 | -999 | -999 | -999 | -999 | 0.129 | 0.084 | 0.105 | 0.077 | 0 | -999
2003-02-07 07:30 | -999 | -999 | -999 | -999 | -999 | -999 | -999 | -999 | -999 | -999 | -999 | -999 | -999 | -999 | -999 | -999 | -999 | -999 | -999 | -999 | -999 | -999 | -999 | -999 | -999 | -999 | -999 | -999 | -999 | -999 | -999 | -999 | -999 | -999 | -999 | -999 | -999 | -999 | -999 | -999 | -999 | -999 | 0.128 | 0.084 | 0.105 | 0.077 | 0 | -999
2003-02-07 08:00 | -999 | -999 | -999 | -999 | -999 | -999 | -999 | -999 | -999 | -999 | -999 | -999 | -999 | -999 | -999 | -999 | -999 | -999 | -999 | -999 | -999 | -999 | -999 | -999 | -999 | -999 | -999 | -999 | -999 | -999 | -999 | -999 | -999 | -999 | -999 | -999 | -999 | -999 | -999 | -999 | -999 | -999 | 0.127 | 0.084 | 0.105 | 0.077 | 0 | -999
2003-02-07 08:30 | -999 | -999 | -999 | -999 | -999 | -999 | -999 | -999 | -999 | -999 | -999 | -999 | -999 | -999 | -999 | -999 | -999 | -999 | -999 | -999 | -999 | -999 | -999 | -999 | -999 | -999 | -999 | -999 | -999 | -999 | -999 | -999 | -999 | -999 | -999 | -999 | -999 | -999 | -999 | -999 | -999 | -999 | 0.127 | 0.084 | 0.105 | 0.077 | 0 | -999
2003-02-07 09:00 | -999 | -999 | -999 | -999 | -999 | -999 | -999 | -999 | -999 | -999 | -999 | -999 | -999 | -999 | -999 | -999 | -999 | -999 | -999 | -999 | -999 | -999 | -999 | -999 | -999 | -999 | -999 | -999 | -999 | -999 | -999 | -999 | -999 | -999 | -999 | -999 | -999 | -999 | -999 | -999 | -999 | -999 | 0.126 | 0.084 | 0.105 | 0.077 | 0 | -999
2003-02-07 09:30 | -999 | -999 | -999 | -999 | -999 | -999 | -999 | -999 | -999 | -999 | -999 | -999 | -999 | -999 | -999 | -999 | -999 | -999 | -999 | -999 | -999 | -999 | -999 | -999 | -999 | -999 | -999 | -999 | -999 | -999 | -999 | -999 | -999 | -999 | -999 | -999 | -999 | -999 | -999 | -999 | -999 | -999 | 0.125 | 0.083 | 0.105 | 0.077 | 0 | -999
2003-02-07 10:00 | -999 | -999 | -999 | -999 | -999 | -999 | -999 | -999 | -999 | -999 | -999 | -999 | -999 | -999 | -999 | -999 | -999 | -999 | -999 | -999 | -999 | -999 | -999 | -999 | -999 | -999 | -999 | -999 | -999 | -999 | -999 | -999 | -999 | -999 | -999 | -999 | -999 | -999 | -999 | -999 | -999 | -999 | 0.125 | 0.083 | 0.105 | 0.077 | 0 | -999
2003-02-07 10:30 | -999 | -999 | -999 | -999 | -999 | -999 | -999 | -999 | -999 | -999 | -999 | -999 | -999 | -999 | -999 | -999 | -999 | -999 | -999 | -999 | -999 | -999 | -999 | -999 | -999 | -999 | -999 | -999 | -999 | -999 | -999 | -999 | -999 | -999 | -999 | -999 | -999 | -999 | -999 | -999 | -999 | -999 | 0.124 | 0.083 | 0.105 | 0.077 | 0 | -999
2003-02-07 11:00 | -999 | -999 | -999 | -999 | -999 | -999 | -999 | -999 | -999 | -999 | -999 | -999 | -999 | -999 | -999 | -999 | -999 | -999 | -999 | -999 | -999 | -999 | -999 | -999 | -999 | -999 | -999 | -999 | -999 | -999 | -999 | -999 | -999 | -999 | -999 | -999 | -999 | -999 | -999 | -999 | -999 | -999 | 0.124 | 0.083 | 0.105 | 0.078 | 0 | -999
2003-02-07 11:30 | -999 | -999 | -999 | -999 | -999 | -999 | -999 | -999 | -999 | -999 | -999 | -999 | -999 | -999 | -999 | -999 | -999 | -999 | -999 | -999 | -999 | -999 | -999 | -999 | -999 | -999 | -999 | -999 | -999 | -999 | -999 | -999 | -999 | -999 | -999 | -999 | -999 | -999 | -999 | -999 | -999 | -999 | 0.124 | 0.083 | 0.105 | 0.078 | 0 | -999
2003-02-07 12:00 | -999 | -999 | -999 | -999 | -999 | -999 | -999 | -999 | -999 | -999 | -999 | -999 | -999 | -999 | -999 | -999 | -999 | -999 | -999 | -999 | -999 | -999 | -999 | -999 | -999 | -999 | -999 | -999 | -999 | -999 | -999 | -999 | -999 | -999 | -999 | -999 | -999 | -999 | -999 | -999 | -999 | -999 | 0.124 | 0.083 | 0.105 | 0.078 | 0 | -999
2003-02-07 12:30 | -999 | -999 | -999 | -999 | -999 | -999 | -999 | -999 | -999 | -999 | -999 | -999 | -999 | -999 | -999 | -999 | -999 | -999 | -999 | -999 | -999 | -999 | -999 | -999 | -999 | -999 | -999 | -999 | -999 | -999 | -999 | -999 | -999 | -999 | -999 | -999 | -999 | -999 | -999 | -999 | -999 | -999 | 0.124 | 0.083 | 0.105 | 0.078 | 0 | -999
2003-02-07 13:00 | -999 | -999 | -999 | -999 | -999 | -999 | -999 | -999 | -999 | -999 | -999 | -999 | -999 | -999 | -999 | -999 | -999 | -999 | -999 | -999 | -999 | -999 | -999 | -999 | -999 | -999 | -999 | -999 | -999 | -999 | -999 | -999 | -999 | -999 | -999 | -999 | -999 | -999 | -999 | -999 | -999 | -999 | 0.125 | 0.084 | 0.105 | 0.078 | 0 | -999
2003-02-07 13:30 | -999 | -999 | -999 | -999 | -999 | -999 | -999 | -999 | -999 | -999 | -999 | -999 | -999 | -999 | -999 | -999 | -999 | -999 | -999 | -999 | -999 | -999 | -999 | -999 | -999 | -999 | -999 | -999 | -999 | -999 | -999 | -999 | -999 | -999 | -999 | -999 | -999 | -999 | -999 | -999 | -999 | -999 | 0.125 | 0.084 | 0.105 | 0.078 | 0 | -999
2003-02-07 14:00 | -999 | -999 | -999 | -999 | -999 | -999 | -999 | -999 | -999 | -999 | -999 | -999 | -999 | -999 | -999 | -999 | -999 | -999 | -999 | -999 | -999 | -999 | -999 | -999 | -999 | -999 | -999 | -999 | -999 | -999 | -999 | -999 | -999 | -999 | -999 | -999 | -999 | -999 | -999 | -999 | -999 | -999 | 0.126 | 0.084 | 0.105 | 0.078 | 0 | -999
2003-02-07 14:30 | -999 | -999 | -999 | -999 | -999 | -999 | -999 | -999 | -999 | -999 | -999 | -999 | -999 | -999 | -999 | -999 | -999 | -999 | -999 | -999 | -999 | -999 | -999 | -999 | -999 | -999 | -999 | -999 | -999 | -999 | -999 | -999 | -999 | -999 | -999 | -999 | -999 | -999 | -999 | -999 | -999 | -999 | 0.126 | 0.084 | 0.105 | 0.078 | 0 | -999
2003-02-07 15:00 | -999 | -999 | -999 | -999 | -999 | -999 | -999 | -999 | -999 | -999 | -999 | -999 | -999 | -999 | -999 | -999 | -999 | -999 | -999 | -999 | -999 | -999 | -999 | -999 | -999 | -999 | -999 | -999 | -999 | -999 | -999 | -999 | -999 | -999 | -999 | -999 | -999 | -999 | -999 | -999 | -999 | -999 | 0.126 | 0.084 | 0.105 | 0.077 | 0 | -999
2003-02-07 15:30 | -999 | -999 | -999 | -999 | -999 | -999 | -999 | -999 | -999 | -999 | -999 | -999 | -999 | -999 | -999 | -999 | -999 | -999 | -999 | -999 | -999 | -999 | -999 | -999 | -999 | -999 | -999 | -999 | -999 | -999 | -999 | -999 | -999 | -999 | -999 | -999 | -999 | -999 | -999 | -999 | -999 | -999 | 0.126 | 0.084 | 0.105 | 0.077 | 0 | -999
2003-02-07 16:00 | -999 | -999 | -999 | -999 | -999 | -999 | -999 | -999 | -999 | -999 | -999 | -999 | -999 | -999 | -999 | -999 | -999 | -999 | -999 | -999 | -999 | -999 | -999 | -999 | -999 | -999 | -999 | -999 | -999 | -999 | -999 | -999 | -999 | -999 | -999 | -999 | -999 | -999 | -999 | -999 | -999 | -999 | 0.125 | 0.084 | 0.105 | 0.077 | 0 | -999
2003-02-07 16:30 | -999 | -999 | -999 | -999 | -999 | -999 | -999 | -999 | -999 | -999 | -999 | -999 | -999 | -999 | -999 | -999 | -999 | -999 | -999 | -999 | -999 | -999 | -999 | -999 | -999 | -999 | -999 | -999 | -999 | -999 | -999 | -999 | -999 | -999 | -999 | -999 | -999 | -999 | -999 | -999 | -999 | -999 | 0.125 | 0.084 | 0.105 | 0.077 | 0 | -999
2003-02-07 17:00 | -999 | -999 | -999 | -999 | -999 | -999 | -999 | -999 | -999 | -999 | -999 | -999 | -999 | -999 | -999 | -999 | -999 | -999 | -999 | -999 | -999 | -999 | -999 | -999 | -999 | -999 | -999 | -999 | -999 | -999 | -999 | -999 | -999 | -999 | -999 | -999 | -999 | -999 | -999 | -999 | -999 | -999 | 0.124 | 0.084 | 0.105 | 0.077 | 0 | -999
2003-02-07 17:30 | -999 | -999 | -999 | -999 | -999 | -999 | -999 | -999 | -999 | -999 | -999 | -999 | -999 | -999 | -999 | -999 | -999 | -999 | -999 | -999 | -999 | -999 | -999 | -999 | -999 | -999 | -999 | -999 | -999 | -999 | -999 | -999 | -999 | -999 | -999 | -999 | -999 | -999 | -999 | -999 | -999 | -999 | 0.123 | 0.084 | 0.105 | 0.077 | 0 | -999
2003-02-07 18:00 | -999 | -999 | -999 | -999 | -999 | -999 | -999 | -999 | -999 | -999 | -999 | -999 | -999 | -999 | -999 | -999 | -999 | -999 | -999 | -999 | -999 | -999 | -999 | -999 | -999 | -999 | -999 | -999 | -999 | -999 | -999 | -999 | -999 | -999 | -999 | -999 | -999 | -999 | -999 | -999 | -999 | -999 | 0.122 | 0.084 | 0.105 | 0.077 | 0 | -999
2003-02-07 18:30 | -999 | -999 | -999 | -999 | -999 | -999 | -999 | -999 | -999 | -999 | -999 | -999 | -999 | -999 | -999 | -999 | -999 | -999 | -999 | -999 | -999 | -999 | -999 | -999 | -999 | -999 | -999 | -999 | -999 | -999 | -999 | -999 | -999 | -999 | -999 | -999 | -999 | -999 | -999 | -999 | -999 | -999 | 0.122 | 0.083 | 0.105 | 0.077 | 0 | -999
2003-02-07 19:00 | -999 | -999 | -999 | -999 | -999 | -999 | -999 | -999 | -999 | -999 | -999 | -999 | -999 | -999 | -999 | -999 | -999 | -999 | -999 | -999 | -999 | -999 | -999 | -999 | -999 | -999 | -999 | -999 | -999 | -999 | -999 | -999 | -999 | -999 | -999 | -999 | -999 | -999 | -999 | -999 | -999 | -999 | 0.121 | 0.083 | 0.105 | 0.077 | 0 | -999
2003-02-07 19:30 | -999 | -999 | -999 | -999 | -999 | -999 | -999 | -999 | -999 | -999 | -999 | -999 | -999 | -999 | -999 | -999 | -999 | -999 | -999 | -999 | -999 | -999 | -999 | -999 | -999 | -999 | -999 | -999 | -999 | -999 | -999 | -999 | -999 | -999 | -999 | -999 | -999 | -999 | -999 | -999 | -999 | -999 | 0.121 | 0.083 | 0.105 | 0.077 | 0 | -999
2003-02-07 20:00 | -999 | -999 | -999 | -999 | -999 | -999 | -999 | -999 | -999 | -999 | -999 | -999 | -999 | -999 | -999 | -999 | -999 | -999 | -999 | -999 | -999 | -999 | -999 | -999 | -999 | -999 | -999 | -999 | -999 | -999 | -999 | -999 | -999 | -999 | -999 | -999 | -999 | -999 | -999 | -999 | -999 | -999 | 0.12 | 0.083 | 0.104 | 0.077 | 0 | -999
2003-02-07 20:30 | -999 | -999 | -999 | -999 | -999 | -999 | -999 | -999 | -999 | -999 | -999 | -999 | -999 | -999 | -999 | -999 | -999 | -999 | -999 | -999 | -999 | -999 | -999 | -999 | -999 | -999 | -999 | -999 | -999 | -999 | -999 | -999 | -999 | -999 | -999 | -999 | -999 | -999 | -999 | -999 | -999 | -999 | 0.12 | 0.083 | 0.104 | 0.077 | 0 | -999
2003-02-07 21:00 | -999 | -999 | -999 | -999 | -999 | -999 | -999 | -999 | -999 | -999 | -999 | -999 | -999 | -999 | -999 | -999 | -999 | -999 | -999 | -999 | -999 | -999 | -999 | -999 | -999 | -999 | -999 | -999 | -999 | -999 | -999 | -999 | -999 | -999 | -999 | -999 | -999 | -999 | -999 | -999 | -999 | -999 | 0.12 | 0.083 | 0.104 | 0.077 | 0 | -999
2003-02-07 21:30 | -999 | -999 | -999 | -999 | -999 | -999 | -999 | -999 | -999 | -999 | -999 | -999 | -999 | -999 | -999 | -999 | -999 | -999 | -999 | -999 | -999 | -999 | -999 | -999 | -999 | -999 | -999 | -999 | -999 | -999 | -999 | -999 | -999 | -999 | -999 | -999 | -999 | -999 | -999 | -999 | -999 | -999 | 0.119 | 0.083 | 0.104 | 0.077 | 0 | -999
2003-02-07 22:00 | -999 | -999 | -999 | -999 | -999 | -999 | -999 | -999 | -999 | -999 | -999 | -999 | -999 | -999 | -999 | -999 | -999 | -999 | -999 | -999 | -999 | -999 | -999 | -999 | -999 | -999 | -999 | -999 | -999 | -999 | -999 | -999 | -999 | -999 | -999 | -999 | -999 | -999 | -999 | -999 | -999 | -999 | 0.119 | 0.083 | 0.104 | 0.077 | 0 | -999
2003-02-07 22:30 | -999 | -999 | -999 | -999 | -999 | -999 | -999 | -999 | -999 | -999 | -999 | -999 | -999 | -999 | -999 | -999 | -999 | -999 | -999 | -999 | -999 | -999 | -999 | -999 | -999 | -999 | -999 | -999 | -999 | -999 | -999 | -999 | -999 | -999 | -999 | -999 | -999 | -999 | -999 | -999 | -999 | -999 | 0.119 | 0.083 | 0.104 | 0.077 | 0 | -999
2003-02-07 23:00 | -999 | -999 | -999 | -999 | -999 | -999 | -999 | -999 | -999 | -999 | -999 | -999 | -999 | -999 | -999 | -999 | -999 | -999 | -999 | -999 | -999 | -999 | -999 | -999 | -999 | -999 | -999 | -999 | -999 | -999 | -999 | -999 | -999 | -999 | -999 | -999 | -999 | -999 | -999 | -999 | -999 | -999 | 0.118 | 0.083 | 0.104 | 0.077 | 0 | -999
2003-02-07 23:30 | -999 | -999 | -999 | -999 | -999 | -999 | -999 | -999 | -999 | -999 | -999 | -999 | -999 | -999 | -999 | -999 | -999 | -999 | -999 | -999 | -999 | -999 | -999 | -999 | -999 | -999 | -999 | -999 | -999 | -999 | -999 | -999 | -999 | -999 | -999 | -999 | -999 | -999 | -999 | -999 | -999 | -999 | 0.118 | 0.082 | 0.104 | 0.077 | 0 | -999
2003-02-08 | -999 | -999 | -999 | -999 | -999 | -999 | -999 | -999 | -999 | -999 | -999 | -999 | -999 | -999 | -999 | -999 | -999 | -999 | -999 | -999 | -999 | -999 | -999 | -999 | -999 | -999 | -999 | -999 | -999 | -999 | -999 | -999 | -999 | -999 | -999 | -999 | -999 | -999 | -999 | -999 | -999 | -999 | 0.118 | 0.082 | 0.104 | 0.077 | 0 | -999
2003-02-08 00:30 | -999 | -999 | -999 | -999 | -999 | -999 | -999 | -999 | -999 | -999 | -999 | -999 | -999 | -999 | -999 | -999 | -999 | -999 | -999 | -999 | -999 | -999 | -999 | -999 | -999 | -999 | -999 | -999 | -999 | -999 | -999 | -999 | -999 | -999 | -999 | -999 | -999 | -999 | -999 | -999 | -999 | -999 | 0.118 | 0.082 | 0.104 | 0.077 | 0 | -999
2003-02-08 01:00 | -999 | -999 | -999 | -999 | -999 | -999 | -999 | -999 | -999 | -999 | -999 | -999 | -999 | -999 | -999 | -999 | -999 | -999 | -999 | -999 | -999 | -999 | -999 | -999 | -999 | -999 | -999 | -999 | -999 | -999 | -999 | -999 | -999 | -999 | -999 | -999 | -999 | -999 | -999 | -999 | -999 | -999 | 0.117 | 0.082 | 0.104 | 0.077 | 0 | -999
2003-02-08 01:30 | -999 | -999 | -999 | -999 | -999 | -999 | -999 | -999 | -999 | -999 | -999 | -999 | -999 | -999 | -999 | -999 | -999 | -999 | -999 | -999 | -999 | -999 | -999 | -999 | -999 | -999 | -999 | -999 | -999 | -999 | -999 | -999 | -999 | -999 | -999 | -999 | -999 | -999 | -999 | -999 | -999 | -999 | 0.117 | 0.082 | 0.104 | 0.077 | 0 | -999
2003-02-08 02:00 | -999 | -999 | -999 | -999 | -999 | -999 | -999 | -999 | -999 | -999 | -999 | -999 | -999 | -999 | -999 | -999 | -999 | -999 | -999 | -999 | -999 | -999 | -999 | -999 | -999 | -999 | -999 | -999 | -999 | -999 | -999 | -999 | -999 | -999 | -999 | -999 | -999 | -999 | -999 | -999 | -999 | -999 | 0.117 | 0.082 | 0.104 | 0.077 | 0 | -999
2003-02-08 02:30 | -999 | -999 | -999 | -999 | -999 | -999 | -999 | -999 | -999 | -999 | -999 | -999 | -999 | -999 | -999 | -999 | -999 | -999 | -999 | -999 | -999 | -999 | -999 | -999 | -999 | -999 | -999 | -999 | -999 | -999 | -999 | -999 | -999 | -999 | -999 | -999 | -999 | -999 | -999 | -999 | -999 | -999 | 0.117 | 0.082 | 0.104 | 0.077 | 0 | -999
2003-02-08 03:00 | -999 | -999 | -999 | -999 | -999 | -999 | -999 | -999 | -999 | -999 | -999 | -999 | -999 | -999 | -999 | -999 | -999 | -999 | -999 | -999 | -999 | -999 | -999 | -999 | -999 | -999 | -999 | -999 | -999 | -999 | -999 | -999 | -999 | -999 | -999 | -999 | -999 | -999 | -999 | -999 | -999 | -999 | 0.117 | 0.082 | 0.104 | 0.077 | 0 | -999
2003-02-08 03:30 | -999 | -999 | -999 | -999 | -999 | -999 | -999 | -999 | -999 | -999 | -999 | -999 | -999 | -999 | -999 | -999 | -999 | -999 | -999 | -999 | -999 | -999 | -999 | -999 | -999 | -999 | -999 | -999 | -999 | -999 | -999 | -999 | -999 | -999 | -999 | -999 | -999 | -999 | -999 | -999 | -999 | -999 | 0.117 | 0.082 | 0.104 | 0.077 | 0 | -999
2003-02-08 04:00 | -999 | -999 | -999 | -999 | -999 | -999 | -999 | -999 | -999 | -999 | -999 | -999 | -999 | -999 | -999 | -999 | -999 | -999 | -999 | -999 | -999 | -999 | -999 | -999 | -999 | -999 | -999 | -999 | -999 | -999 | -999 | -999 | -999 | -999 | -999 | -999 | -999 | -999 | -999 | -999 | -999 | -999 | 0.117 | 0.082 | 0.104 | 0.077 | 0 | -999
2003-02-08 04:30 | -999 | -999 | -999 | -999 | -999 | -999 | -999 | -999 | -999 | -999 | -999 | -999 | -999 | -999 | -999 | -999 | -999 | -999 | -999 | -999 | -999 | -999 | -999 | -999 | -999 | -999 | -999 | -999 | -999 | -999 | -999 | -999 | -999 | -999 | -999 | -999 | -999 | -999 | -999 | -999 | -999 | -999 | 0.116 | 0.082 | 0.104 | 0.077 | 0 | -999
2003-02-08 05:00 | -999 | -999 | -999 | -999 | -999 | -999 | -999 | -999 | -999 | -999 | -999 | -999 | -999 | -999 | -999 | -999 | -999 | -999 | -999 | -999 | -999 | -999 | -999 | -999 | -999 | -999 | -999 | -999 | -999 | -999 | -999 | -999 | -999 | -999 | -999 | -999 | -999 | -999 | -999 | -999 | -999 | -999 | 0.116 | 0.082 | 0.104 | 0.077 | 0 | -999
2003-02-08 05:30 | -999 | -999 | -999 | -999 | -999 | -999 | -999 | -999 | -999 | -999 | -999 | -999 | -999 | -999 | -999 | -999 | -999 | -999 | -999 | -999 | -999 | -999 | -999 | -999 | -999 | -999 | -999 | -999 | -999 | -999 | -999 | -999 | -999 | -999 | -999 | -999 | -999 | -999 | -999 | -999 | -999 | -999 | 0.116 | 0.082 | 0.104 | 0.077 | 0 | -999
2003-02-08 06:00 | -999 | -999 | -999 | -999 | -999 | -999 | -999 | -999 | -999 | -999 | -999 | -999 | -999 | -999 | -999 | -999 | -999 | -999 | -999 | -999 | -999 | -999 | -999 | -999 | -999 | -999 | -999 | -999 | -999 | -999 | -999 | -999 | -999 | -999 | -999 | -999 | -999 | -999 | -999 | -999 | -999 | -999 | 0.116 | 0.082 | 0.104 | 0.077 | 0 | -999
2003-02-08 06:30 | -999 | -999 | -999 | -999 | -999 | -999 | -999 | -999 | -999 | -999 | -999 | -999 | -999 | -999 | -999 | -999 | -999 | -999 | -999 | -999 | -999 | -999 | -999 | -999 | -999 | -999 | -999 | -999 | -999 | -999 | -999 | -999 | -999 | -999 | -999 | -999 | -999 | -999 | -999 | -999 | -999 | -999 | 0.116 | 0.082 | 0.104 | 0.077 | 0 | -999
2003-02-08 07:00 | -999 | -999 | -999 | -999 | -999 | -999 | -999 | -999 | -999 | -999 | -999 | -999 | -999 | -999 | -999 | -999 | -999 | -999 | -999 | -999 | -999 | -999 | -999 | -999 | -999 | -999 | -999 | -999 | -999 | -999 | -999 | -999 | -999 | -999 | -999 | -999 | -999 | -999 | -999 | -999 | -999 | -999 | 0.116 | 0.082 | 0.103 | 0.077 | 0 | -999
2003-02-08 07:30 | -999 | -999 | -999 | -999 | -999 | -999 | -999 | -999 | -999 | -999 | -999 | -999 | -999 | -999 | -999 | -999 | -999 | -999 | -999 | -999 | -999 | -999 | -999 | -999 | -999 | -999 | -999 | -999 | -999 | -999 | -999 | -999 | -999 | -999 | -999 | -999 | -999 | -999 | -999 | -999 | -999 | -999 | 0.116 | 0.082 | 0.103 | 0.077 | 0 | -999
2003-02-08 08:00 | -999 | -999 | -999 | -999 | -999 | -999 | -999 | -999 | -999 | -999 | -999 | -999 | -999 | -999 | -999 | -999 | -999 | -999 | -999 | -999 | -999 | -999 | -999 | -999 | -999 | -999 | -999 | -999 | -999 | -999 | -999 | -999 | -999 | -999 | -999 | -999 | -999 | -999 | -999 | -999 | -999 | -999 | 0.116 | 0.082 | 0.103 | 0.077 | 0 | -999
2003-02-08 08:30 | -999 | -999 | -999 | -999 | -999 | -999 | -999 | -999 | -999 | -999 | -999 | -999 | -999 | -999 | -999 | -999 | -999 | -999 | -999 | -999 | -999 | -999 | -999 | -999 | -999 | -999 | -999 | -999 | -999 | -999 | -999 | -999 | -999 | -999 | -999 | -999 | -999 | -999 | -999 | -999 | -999 | -999 | 0.117 | 0.082 | 0.103 | 0.077 | 0 | -999
2003-02-08 09:00 | -999 | -999 | -999 | -999 | -999 | -999 | -999 | -999 | -999 | -999 | -999 | -999 | -999 | -999 | -999 | -999 | -999 | -999 | -999 | -999 | -999 | -999 | -999 | -999 | -999 | -999 | -999 | -999 | -999 | -999 | -999 | -999 | -999 | -999 | -999 | -999 | -999 | -999 | -999 | -999 | -999 | -999 | 0.118 | 0.082 | 0.103 | 0.077 | 0 | -999
2003-02-08 09:30 | -999 | -999 | -999 | -999 | -999 | -999 | -999 | -999 | -999 | -999 | -999 | -999 | -999 | -999 | -999 | -999 | -999 | -999 | -999 | -999 | -999 | -999 | -999 | -999 | -999 | -999 | -999 | -999 | -999 | -999 | -999 | -999 | -999 | -999 | -999 | -999 | -999 | -999 | -999 | -999 | -999 | -999 | 0.119 | 0.082 | 0.103 | 0.077 | 0 | -999
2003-02-08 10:00 | -999 | -999 | -999 | -999 | -999 | -999 | -999 | -999 | -999 | -999 | -999 | -999 | -999 | -999 | -999 | -999 | -999 | -999 | -999 | -999 | -999 | -999 | -999 | -999 | -999 | -999 | -999 | -999 | -999 | -999 | -999 | -999 | -999 | -999 | -999 | -999 | -999 | -999 | -999 | -999 | -999 | -999 | 0.12 | 0.082 | 0.103 | 0.077 | 0 | -999
2003-02-08 10:30 | -999 | -999 | -999 | -999 | -999 | -999 | -999 | -999 | -999 | -999 | -999 | -999 | -999 | -999 | -999 | -999 | -999 | -999 | -999 | -999 | -999 | -999 | -999 | -999 | -999 | -999 | -999 | -999 | -999 | -999 | -999 | -999 | -999 | -999 | -999 | -999 | -999 | -999 | -999 | -999 | -999 | -999 | 0.122 | 0.083 | 0.103 | 0.077 | 0 | -999
2003-02-08 11:00 | -999 | -999 | -999 | -999 | -999 | -999 | -999 | -999 | -999 | -999 | -999 | -999 | -999 | -999 | -999 | -999 | -999 | -999 | -999 | -999 | -999 | -999 | -999 | -999 | -999 | -999 | -999 | -999 | -999 | -999 | -999 | -999 | -999 | -999 | -999 | -999 | -999 | -999 | -999 | -999 | -999 | -999 | 0.123 | 0.083 | 0.103 | 0.077 | 0 | -999
2003-02-08 11:30 | -999 | -999 | -999 | -999 | -999 | -999 | -999 | -999 | -999 | -999 | -999 | -999 | -999 | -999 | -999 | -999 | -999 | -999 | -999 | -999 | -999 | -999 | -999 | -999 | -999 | -999 | -999 | -999 | -999 | -999 | -999 | -999 | -999 | -999 | -999 | -999 | -999 | -999 | -999 | -999 | -999 | -999 | 0.124 | 0.083 | 0.103 | 0.077 | 0 | -999
2003-02-08 12:00 | -999 | -999 | -999 | -999 | -999 | -999 | -999 | -999 | -999 | -999 | -999 | -999 | -999 | -999 | -999 | -999 | -999 | -999 | -999 | -999 | -999 | -999 | -999 | -999 | -999 | -999 | -999 | -999 | -999 | -999 | -999 | -999 | -999 | -999 | -999 | -999 | -999 | -999 | -999 | -999 | -999 | -999 | 0.125 | 0.084 | 0.103 | 0.077 | 0 | -999
2003-02-08 12:30 | -999 | -999 | -999 | -999 | -999 | -999 | -999 | -999 | -999 | -999 | -999 | -999 | -999 | -999 | -999 | -999 | -999 | -999 | -999 | -999 | -999 | -999 | -999 | -999 | -999 | -999 | -999 | -999 | -999 | -999 | -999 | -999 | -999 | -999 | -999 | -999 | -999 | -999 | -999 | -999 | -999 | -999 | 0.127 | 0.084 | 0.103 | 0.077 | 0 | -999
2003-02-08 13:00 | -999 | -999 | -999 | -999 | -999 | -999 | -999 | -999 | -999 | -999 | -999 | -999 | -999 | -999 | -999 | -999 | -999 | -999 | -999 | -999 | -999 | -999 | -999 | -999 | -999 | -999 | -999 | -999 | -999 | -999 | -999 | -999 | -999 | -999 | -999 | -999 | -999 | -999 | -999 | -999 | -999 | -999 | 0.129 | 0.084 | 0.103 | 0.077 | 0 | -999
2003-02-08 13:30 | -999 | -999 | -999 | -999 | -999 | -999 | -999 | -999 | -999 | -999 | -999 | -999 | -999 | -999 | -999 | -999 | -999 | -999 | -999 | -999 | -999 | -999 | -999 | -999 | -999 | -999 | -999 | -999 | -999 | -999 | -999 | -999 | -999 | -999 | -999 | -999 | -999 | -999 | -999 | -999 | -999 | -999 | 0.131 | 0.084 | 0.103 | 0.077 | 0 | -999
2003-02-08 14:00 | -999 | -999 | -999 | -999 | -999 | -999 | -999 | -999 | -999 | -999 | -999 | -999 | -999 | -999 | -999 | -999 | -999 | -999 | -999 | -999 | -999 | -999 | -999 | -999 | -999 | -999 | -999 | -999 | -999 | -999 | -999 | -999 | -999 | -999 | -999 | -999 | -999 | -999 | -999 | -999 | -999 | -999 | 0.133 | 0.085 | 0.103 | 0.077 | 0 | -999
2003-02-08 14:30 | -999 | -999 | -999 | -999 | -999 | -999 | -999 | -999 | -999 | -999 | -999 | -999 | -999 | -999 | -999 | -999 | -999 | -999 | -999 | -999 | -999 | -999 | -999 | -999 | -999 | -999 | -999 | -999 | -999 | -999 | -999 | -999 | -999 | -999 | -999 | -999 | -999 | -999 | -999 | -999 | -999 | -999 | 0.134 | 0.085 | 0.103 | 0.077 | 0 | -999
2003-02-08 15:00 | -999 | -999 | -999 | -999 | -999 | -999 | -999 | -999 | -999 | -999 | -999 | -999 | -999 | -999 | -999 | -999 | -999 | -999 | -999 | -999 | -999 | -999 | -999 | -999 | -999 | -999 | -999 | -999 | -999 | -999 | -999 | -999 | -999 | -999 | -999 | -999 | -999 | -999 | -999 | -999 | -999 | -999 | 0.136 | 0.085 | 0.103 | 0.077 | 0 | -999
2003-02-08 15:30 | -999 | -999 | -999 | -999 | -999 | -999 | -999 | -999 | -999 | -999 | -999 | -999 | -999 | -999 | -999 | -999 | -999 | -999 | -999 | -999 | -999 | -999 | -999 | -999 | -999 | -999 | -999 | -999 | -999 | -999 | -999 | -999 | -999 | -999 | -999 | -999 | -999 | -999 | -999 | -999 | -999 | -999 | 0.138 | 0.086 | 0.103 | 0.077 | 0 | -999
2003-02-08 16:00 | -999 | -999 | -999 | -999 | -999 | -999 | -999 | -999 | -999 | -999 | -999 | -999 | -999 | -999 | -999 | -999 | -999 | -999 | -999 | -999 | -999 | -999 | -999 | -999 | -999 | -999 | -999 | -999 | -999 | -999 | -999 | -999 | -999 | -999 | -999 | -999 | -999 | -999 | -999 | -999 | -999 | -999 | 0.14 | 0.086 | 0.103 | 0.077 | 0 | -999
2003-02-08 16:30 | -999 | -999 | -999 | -999 | -999 | -999 | -999 | -999 | -999 | -999 | -999 | -999 | -999 | -999 | -999 | -999 | -999 | -999 | -999 | -999 | -999 | -999 | -999 | -999 | -999 | -999 | -999 | -999 | -999 | -999 | -999 | -999 | -999 | -999 | -999 | -999 | -999 | -999 | -999 | -999 | -999 | -999 | 0.141 | 0.086 | 0.103 | 0.077 | 0 | -999
2003-02-08 17:00 | -999 | -999 | -999 | -999 | -999 | -999 | -999 | -999 | -999 | -999 | -999 | -999 | -999 | -999 | -999 | -999 | -999 | -999 | -999 | -999 | -999 | -999 | -999 | -999 | -999 | -999 | -999 | -999 | -999 | -999 | -999 | -999 | -999 | -999 | -999 | -999 | -999 | -999 | -999 | -999 | -999 | -999 | 0.141 | 0.086 | 0.103 | 0.077 | 0 | -999
2003-02-08 17:30 | -999 | -999 | -999 | -999 | -999 | -999 | -999 | -999 | -999 | -999 | -999 | -999 | -999 | -999 | -999 | -999 | -999 | -999 | -999 | -999 | -999 | -999 | -999 | -999 | -999 | -999 | -999 | -999 | -999 | -999 | -999 | -999 | -999 | -999 | -999 | -999 | -999 | -999 | -999 | -999 | -999 | -999 | 0.141 | 0.086 | 0.104 | 0.077 | 0 | -999
2003-02-08 18:00 | -999 | -999 | -999 | -999 | -999 | -999 | -999 | -999 | -999 | -999 | -999 | -999 | -999 | -999 | -999 | -999 | -999 | -999 | -999 | -999 | -999 | -999 | -999 | -999 | -999 | -999 | -999 | -999 | -999 | -999 | -999 | -999 | -999 | -999 | -999 | -999 | -999 | -999 | -999 | -999 | -999 | -999 | 0.141 | 0.087 | 0.104 | 0.077 | 0 | -999
2003-02-08 18:30 | -999 | -999 | -999 | -999 | -999 | -999 | -999 | -999 | -999 | -999 | -999 | -999 | -999 | -999 | -999 | -999 | -999 | -999 | -999 | -999 | -999 | -999 | -999 | -999 | -999 | -999 | -999 | -999 | -999 | -999 | -999 | -999 | -999 | -999 | -999 | -999 | -999 | -999 | -999 | -999 | -999 | -999 | 0.141 | 0.087 | 0.104 | 0.077 | 0 | -999
2003-02-08 19:00 | -999 | -999 | -999 | -999 | -999 | -999 | -999 | -999 | -999 | -999 | -999 | -999 | -999 | -999 | -999 | -999 | -999 | -999 | -999 | -999 | -999 | -999 | -999 | -999 | -999 | -999 | -999 | -999 | -999 | -999 | -999 | -999 | -999 | -999 | -999 | -999 | -999 | -999 | -999 | -999 | -999 | -999 | 0.14 | 0.087 | 0.104 | 0.077 | 0 | -999
2003-02-08 19:30 | -999 | -999 | -999 | -999 | -999 | -999 | -999 | -999 | -999 | -999 | -999 | -999 | -999 | -999 | -999 | -999 | -999 | -999 | -999 | -999 | -999 | -999 | -999 | -999 | -999 | -999 | -999 | -999 | -999 | -999 | -999 | -999 | -999 | -999 | -999 | -999 | -999 | -999 | -999 | -999 | -999 | -999 | 0.139 | 0.087 | 0.104 | 0.077 | 0 | -999
2003-02-08 20:00 | -999 | -999 | -999 | -999 | -999 | -999 | -999 | -999 | -999 | -999 | -999 | -999 | -999 | -999 | -999 | -999 | -999 | -999 | -999 | -999 | -999 | -999 | -999 | -999 | -999 | -999 | -999 | -999 | -999 | -999 | -999 | -999 | -999 | -999 | -999 | -999 | -999 | -999 | -999 | -999 | -999 | -999 | 0.137 | 0.087 | 0.104 | 0.077 | 0 | -999
2003-02-08 20:30 | -999 | -999 | -999 | -999 | -999 | -999 | -999 | -999 | -999 | -999 | -999 | -999 | -999 | -999 | -999 | -999 | -999 | -999 | -999 | -999 | -999 | -999 | -999 | -999 | -999 | -999 | -999 | -999 | -999 | -999 | -999 | -999 | -999 | -999 | -999 | -999 | -999 | -999 | -999 | -999 | -999 | -999 | 0.136 | 0.087 | 0.104 | 0.077 | 0 | -999
2003-02-08 21:00 | -999 | -999 | -999 | -999 | -999 | -999 | -999 | -999 | -999 | -999 | -999 | -999 | -999 | -999 | -999 | -999 | -999 | -999 | -999 | -999 | -999 | -999 | -999 | -999 | -999 | -999 | -999 | -999 | -999 | -999 | -999 | -999 | -999 | -999 | -999 | -999 | -999 | -999 | -999 | -999 | -999 | -999 | 0.135 | 0.087 | 0.104 | 0.077 | 0 | -999
2003-02-08 21:30 | -999 | -999 | -999 | -999 | -999 | -999 | -999 | -999 | -999 | -999 | -999 | -999 | -999 | -999 | -999 | -999 | -999 | -999 | -999 | -999 | -999 | -999 | -999 | -999 | -999 | -999 | -999 | -999 | -999 | -999 | -999 | -999 | -999 | -999 | -999 | -999 | -999 | -999 | -999 | -999 | -999 | -999 | 0.133 | 0.087 | 0.104 | 0.077 | 0 | -999
2003-02-08 22:00 | -999 | -999 | -999 | -999 | -999 | -999 | -999 | -999 | -999 | -999 | -999 | -999 | -999 | -999 | -999 | -999 | -999 | -999 | -999 | -999 | -999 | -999 | -999 | -999 | -999 | -999 | -999 | -999 | -999 | -999 | -999 | -999 | -999 | -999 | -999 | -999 | -999 | -999 | -999 | -999 | -999 | -999 | 0.132 | 0.087 | 0.104 | 0.077 | 0 | -999
2003-02-08 22:30 | -999 | -999 | -999 | -999 | -999 | -999 | -999 | -999 | -999 | -999 | -999 | -999 | -999 | -999 | -999 | -999 | -999 | -999 | -999 | -999 | -999 | -999 | -999 | -999 | -999 | -999 | -999 | -999 | -999 | -999 | -999 | -999 | -999 | -999 | -999 | -999 | -999 | -999 | -999 | -999 | -999 | -999 | 0.13 | 0.087 | 0.104 | 0.077 | 0 | -999
2003-02-08 23:00 | -999 | -999 | -999 | -999 | -999 | -999 | -999 | -999 | -999 | -999 | -999 | -999 | -999 | -999 | -999 | -999 | -999 | -999 | -999 | -999 | -999 | -999 | -999 | -999 | -999 | -999 | -999 | -999 | -999 | -999 | -999 | -999 | -999 | -999 | -999 | -999 | -999 | -999 | -999 | -999 | -999 | -999 | 0.129 | 0.087 | 0.104 | 0.077 | 0 | -999
2003-02-08 23:30 | -999 | -999 | -999 | -999 | -999 | -999 | -999 | -999 | -999 | -999 | -999 | -999 | -999 | -999 | -999 | -999 | -999 | -999 | -999 | -999 | -999 | -999 | -999 | -999 | -999 | -999 | -999 | -999 | -999 | -999 | -999 | -999 | -999 | -999 | -999 | -999 | -999 | -999 | -999 | -999 | -999 | -999 | 0.128 | 0.087 | 0.104 | 0.077 | 0 | -999
2003-02-09 | -999 | -999 | -999 | -999 | -999 | -999 | -999 | -999 | -999 | -999 | -999 | -999 | -999 | -999 | -999 | -999 | -999 | -999 | -999 | -999 | -999 | -999 | -999 | -999 | -999 | -999 | -999 | -999 | -999 | -999 | -999 | -999 | -999 | -999 | -999 | -999 | -999 | -999 | -999 | -999 | -999 | -999 | 0.126 | 0.086 | 0.104 | 0.077 | 0 | -999
2003-02-09 00:30 | -999 | -999 | -999 | -999 | -999 | -999 | -999 | -999 | -999 | -999 | -999 | -999 | -999 | -999 | -999 | -999 | -999 | -999 | -999 | -999 | -999 | -999 | -999 | -999 | -999 | -999 | -999 | -999 | -999 | -999 | -999 | -999 | -999 | -999 | -999 | -999 | -999 | -999 | -999 | -999 | -999 | -999 | 0.124 | 0.085 | 0.104 | 0.077 | 0 | -999
2003-02-09 01:00 | -999 | -999 | -999 | -999 | -999 | -999 | -999 | -999 | -999 | -999 | -999 | -999 | -999 | -999 | -999 | -999 | -999 | -999 | -999 | -999 | -999 | -999 | -999 | -999 | -999 | -999 | -999 | -999 | -999 | -999 | -999 | -999 | -999 | -999 | -999 | -999 | -999 | -999 | -999 | -999 | -999 | -999 | 0.123 | 0.085 | 0.104 | 0.077 | 0 | -999
2003-02-09 01:30 | -999 | -999 | -999 | -999 | -999 | -999 | -999 | -999 | -999 | -999 | -999 | -999 | -999 | -999 | -999 | -999 | -999 | -999 | -999 | -999 | -999 | -999 | -999 | -999 | -999 | -999 | -999 | -999 | -999 | -999 | -999 | -999 | -999 | -999 | -999 | -999 | -999 | -999 | -999 | -999 | -999 | -999 | 0.122 | 0.084 | 0.104 | 0.077 | 0 | -999
2003-02-09 02:00 | -999 | -999 | -999 | -999 | -999 | -999 | -999 | -999 | -999 | -999 | -999 | -999 | -999 | -999 | -999 | -999 | -999 | -999 | -999 | -999 | -999 | -999 | -999 | -999 | -999 | -999 | -999 | -999 | -999 | -999 | -999 | -999 | -999 | -999 | -999 | -999 | -999 | -999 | -999 | -999 | -999 | -999 | 0.122 | 0.084 | 0.104 | 0.077 | 0 | -999
2003-02-09 02:30 | -999 | -999 | -999 | -999 | -999 | -999 | -999 | -999 | -999 | -999 | -999 | -999 | -999 | -999 | -999 | -999 | -999 | -999 | -999 | -999 | -999 | -999 | -999 | -999 | -999 | -999 | -999 | -999 | -999 | -999 | -999 | -999 | -999 | -999 | -999 | -999 | -999 | -999 | -999 | -999 | -999 | -999 | 0.121 | 0.084 | 0.104 | 0.077 | 0 | -999
2003-02-09 03:00 | -999 | -999 | -999 | -999 | -999 | -999 | -999 | -999 | -999 | -999 | -999 | -999 | -999 | -999 | -999 | -999 | -999 | -999 | -999 | -999 | -999 | -999 | -999 | -999 | -999 | -999 | -999 | -999 | -999 | -999 | -999 | -999 | -999 | -999 | -999 | -999 | -999 | -999 | -999 | -999 | -999 | -999 | 0.121 | 0.083 | 0.104 | 0.077 | 0 | -999
2003-02-09 03:30 | -999 | -999 | -999 | -999 | -999 | -999 | -999 | -999 | -999 | -999 | -999 | -999 | -999 | -999 | -999 | -999 | -999 | -999 | -999 | -999 | -999 | -999 | -999 | -999 | -999 | -999 | -999 | -999 | -999 | -999 | -999 | -999 | -999 | -999 | -999 | -999 | -999 | -999 | -999 | -999 | -999 | -999 | 0.12 | 0.083 | 0.104 | 0.077 | 0 | -999
2003-02-09 04:00 | -999 | -999 | -999 | -999 | -999 | -999 | -999 | -999 | -999 | -999 | -999 | -999 | -999 | -999 | -999 | -999 | -999 | -999 | -999 | -999 | -999 | -999 | -999 | -999 | -999 | -999 | -999 | -999 | -999 | -999 | -999 | -999 | -999 | -999 | -999 | -999 | -999 | -999 | -999 | -999 | -999 | -999 | 0.12 | 0.083 | 0.104 | 0.077 | 0 | -999
2003-02-09 04:30 | -999 | -999 | -999 | -999 | -999 | -999 | -999 | -999 | -999 | -999 | -999 | -999 | -999 | -999 | -999 | -999 | -999 | -999 | -999 | -999 | -999 | -999 | -999 | -999 | -999 | -999 | -999 | -999 | -999 | -999 | -999 | -999 | -999 | -999 | -999 | -999 | -999 | -999 | -999 | -999 | -999 | -999 | 0.12 | 0.083 | 0.104 | 0.077 | 0 | -999
2003-02-09 05:00 | -999 | -999 | -999 | -999 | -999 | -999 | -999 | -999 | -999 | -999 | -999 | -999 | -999 | -999 | -999 | -999 | -999 | -999 | -999 | -999 | -999 | -999 | -999 | -999 | -999 | -999 | -999 | -999 | -999 | -999 | -999 | -999 | -999 | -999 | -999 | -999 | -999 | -999 | -999 | -999 | -999 | -999 | 0.12 | 0.083 | 0.104 | 0.077 | 0 | -999
2003-02-09 05:30 | -999 | -999 | -999 | -999 | -999 | -999 | -999 | -999 | -999 | -999 | -999 | -999 | -999 | -999 | -999 | -999 | -999 | -999 | -999 | -999 | -999 | -999 | -999 | -999 | -999 | -999 | -999 | -999 | -999 | -999 | -999 | -999 | -999 | -999 | -999 | -999 | -999 | -999 | -999 | -999 | -999 | -999 | 0.12 | 0.083 | 0.104 | 0.077 | 0 | -999
2003-02-09 06:00 | -999 | -999 | -999 | -999 | -999 | -999 | -999 | -999 | -999 | -999 | -999 | -999 | -999 | -999 | -999 | -999 | -999 | -999 | -999 | -999 | -999 | -999 | -999 | -999 | -999 | -999 | -999 | -999 | -999 | -999 | -999 | -999 | -999 | -999 | -999 | -999 | -999 | -999 | -999 | -999 | -999 | -999 | 0.119 | 0.083 | 0.104 | 0.077 | 0 | -999
2003-02-09 06:30 | -999 | -999 | -999 | -999 | -999 | -999 | -999 | -999 | -999 | -999 | -999 | -999 | -999 | -999 | -999 | -999 | -999 | -999 | -999 | -999 | -999 | -999 | -999 | -999 | -999 | -999 | -999 | -999 | -999 | -999 | -999 | -999 | -999 | -999 | -999 | -999 | -999 | -999 | -999 | -999 | -999 | -999 | 0.119 | 0.083 | 0.104 | 0.077 | 0 | -999
2003-02-09 07:00 | -999 | -999 | -999 | -999 | -999 | -999 | -999 | -999 | -999 | -999 | -999 | -999 | -999 | -999 | -999 | -999 | -999 | -999 | -999 | -999 | -999 | -999 | -999 | -999 | -999 | -999 | -999 | -999 | -999 | -999 | -999 | -999 | -999 | -999 | -999 | -999 | -999 | -999 | -999 | -999 | -999 | -999 | 0.119 | 0.083 | 0.104 | 0.077 | 0 | -999
2003-02-09 07:30 | -999 | -999 | -999 | -999 | -999 | -999 | -999 | -999 | -999 | -999 | -999 | -999 | -999 | -999 | -999 | -999 | -999 | -999 | -999 | -999 | -999 | -999 | -999 | -999 | -999 | -999 | -999 | -999 | -999 | -999 | -999 | -999 | -999 | -999 | -999 | -999 | -999 | -999 | -999 | -999 | -999 | -999 | 0.118 | 0.083 | 0.104 | 0.077 | 0 | -999
2003-02-09 08:00 | -999 | -999 | -999 | -999 | -999 | -999 | -999 | -999 | -999 | -999 | -999 | -999 | -999 | -999 | -999 | -999 | -999 | -999 | -999 | -999 | -999 | -999 | -999 | -999 | -999 | -999 | -999 | -999 | -999 | -999 | -999 | -999 | -999 | -999 | -999 | -999 | -999 | -999 | -999 | -999 | -999 | -999 | 0.118 | 0.082 | 0.104 | 0.077 | 0 | -999
2003-02-09 08:30 | -999 | -999 | -999 | -999 | -999 | -999 | -999 | -999 | -999 | -999 | -999 | -999 | -999 | -999 | -999 | -999 | -999 | -999 | -999 | -999 | -999 | -999 | -999 | -999 | -999 | -999 | -999 | -999 | -999 | -999 | -999 | -999 | -999 | -999 | -999 | -999 | -999 | -999 | -999 | -999 | -999 | -999 | 0.117 | 0.082 | 0.104 | 0.077 | 0 | -999
2003-02-09 09:00 | -999 | -999 | -999 | -999 | -999 | -999 | -999 | -999 | -999 | -999 | -999 | -999 | -999 | -999 | -999 | -999 | -999 | -999 | -999 | -999 | -999 | -999 | -999 | -999 | -999 | -999 | -999 | -999 | -999 | -999 | -999 | -999 | -999 | -999 | -999 | -999 | -999 | -999 | -999 | -999 | -999 | -999 | 0.117 | 0.082 | 0.104 | 0.077 | 0 | -999
2003-02-09 09:30 | -999 | -999 | -999 | -999 | -999 | -999 | -999 | -999 | -999 | -999 | -999 | -999 | -999 | -999 | -999 | -999 | -999 | -999 | -999 | -999 | -999 | -999 | -999 | -999 | -999 | -999 | -999 | -999 | -999 | -999 | -999 | -999 | -999 | -999 | -999 | -999 | -999 | -999 | -999 | -999 | -999 | -999 | 0.116 | 0.082 | 0.104 | 0.077 | 0 | -999
2003-02-09 10:00 | -999 | -999 | -999 | -999 | -999 | -999 | -999 | -999 | -999 | -999 | -999 | -999 | -999 | -999 | -999 | -999 | -999 | -999 | -999 | -999 | -999 | -999 | -999 | -999 | -999 | -999 | -999 | -999 | -999 | -999 | -999 | -999 | -999 | -999 | -999 | -999 | -999 | -999 | -999 | -999 | -999 | -999 | 0.116 | 0.082 | 0.104 | 0.077 | 0 | -999
2003-02-09 10:30 | -999 | -999 | -999 | -999 | -999 | -999 | -999 | -999 | -999 | -999 | -999 | -999 | -999 | -999 | -999 | -999 | -999 | -999 | -999 | -999 | -999 | -999 | -999 | -999 | -999 | -999 | -999 | -999 | -999 | -999 | -999 | -999 | -999 | -999 | -999 | -999 | -999 | -999 | -999 | -999 | -999 | -999 | 0.116 | 0.082 | 0.104 | 0.077 | 0 | -999
2003-02-09 11:00 | -999 | -999 | -999 | -999 | -999 | -999 | -999 | -999 | -999 | -999 | -999 | -999 | -999 | -999 | -999 | -999 | -999 | -999 | -999 | -999 | -999 | -999 | -999 | -999 | -999 | -999 | -999 | -999 | -999 | -999 | -999 | -999 | -999 | -999 | -999 | -999 | -999 | -999 | -999 | -999 | -999 | -999 | 0.116 | 0.082 | 0.104 | 0.077 | 0 | -999
2003-02-09 11:30 | -999 | -999 | -999 | -999 | -999 | -999 | -999 | -999 | -999 | -999 | -999 | -999 | -999 | -999 | -999 | -999 | -999 | -999 | -999 | -999 | -999 | -999 | -999 | -999 | -999 | -999 | -999 | -999 | -999 | -999 | -999 | -999 | -999 | -999 | -999 | -999 | -999 | -999 | -999 | -999 | -999 | -999 | 0.116 | 0.082 | 0.104 | 0.077 | 0 | -999
2003-02-09 12:00 | -999 | -999 | -999 | -999 | -999 | -999 | -999 | -999 | -999 | -999 | -999 | -999 | -999 | -999 | -999 | -999 | -999 | -999 | -999 | -999 | -999 | -999 | -999 | -999 | -999 | -999 | -999 | -999 | -999 | -999 | -999 | -999 | -999 | -999 | -999 | -999 | -999 | -999 | -999 | -999 | -999 | -999 | 0.116 | 0.082 | 0.104 | 0.077 | 0 | -999
2003-02-09 12:30 | -999 | -999 | -999 | -999 | -999 | -999 | -999 | -999 | -999 | -999 | -999 | -999 | -999 | -999 | -999 | -999 | -999 | -999 | -999 | -999 | -999 | -999 | -999 | -999 | -999 | -999 | -999 | -999 | -999 | -999 | -999 | -999 | -999 | -999 | -999 | -999 | -999 | -999 | -999 | -999 | -999 | -999 | 0.117 | 0.082 | 0.104 | 0.077 | 0 | -999
2003-02-09 13:00 | -999 | -999 | -999 | -999 | -999 | -999 | -999 | -999 | -999 | -999 | -999 | -999 | -999 | -999 | -999 | -999 | -999 | -999 | -999 | -999 | -999 | -999 | -999 | -999 | -999 | -999 | -999 | -999 | -999 | -999 | -999 | -999 | -999 | -999 | -999 | -999 | -999 | -999 | -999 | -999 | -999 | -999 | 0.118 | 0.082 | 0.104 | 0.077 | 0 | -999
2003-02-09 13:30 | -999 | -999 | -999 | -999 | -999 | -999 | -999 | -999 | -999 | -999 | -999 | -999 | -999 | -999 | -999 | -999 | -999 | -999 | -999 | -999 | -999 | -999 | -999 | -999 | -999 | -999 | -999 | -999 | -999 | -999 | -999 | -999 | -999 | -999 | -999 | -999 | -999 | -999 | -999 | -999 | -999 | -999 | 0.118 | 0.082 | 0.104 | 0.077 | 0 | -999
2003-02-09 14:00 | -999 | -999 | -999 | -999 | -999 | -999 | -999 | -999 | -999 | -999 | -999 | -999 | -999 | -999 | -999 | -999 | -999 | -999 | -999 | -999 | -999 | -999 | -999 | -999 | -999 | -999 | -999 | -999 | -999 | -999 | -999 | -999 | -999 | -999 | -999 | -999 | -999 | -999 | -999 | -999 | -999 | -999 | 0.119 | 0.082 | 0.104 | 0.077 | 0 | -999
2003-02-09 14:30 | -999 | -999 | -999 | -999 | -999 | -999 | -999 | -999 | -999 | -999 | -999 | -999 | -999 | -999 | -999 | -999 | -999 | -999 | -999 | -999 | -999 | -999 | -999 | -999 | -999 | -999 | -999 | -999 | -999 | -999 | -999 | -999 | -999 | -999 | -999 | -999 | -999 | -999 | -999 | -999 | -999 | -999 | 0.119 | 0.082 | 0.103 | 0.077 | 0 | -999
2003-02-09 15:00 | -999 | -999 | -999 | -999 | -999 | -999 | -999 | -999 | -999 | -999 | -999 | -999 | -999 | -999 | -999 | -999 | -999 | -999 | -999 | -999 | -999 | -999 | -999 | -999 | -999 | -999 | -999 | -999 | -999 | -999 | -999 | -999 | -999 | -999 | -999 | -999 | -999 | -999 | -999 | -999 | -999 | -999 | 0.119 | 0.082 | 0.103 | 0.077 | 0 | -999
2003-02-09 15:30 | -999 | -999 | -999 | -999 | -999 | -999 | -999 | -999 | -999 | -999 | -999 | -999 | -999 | -999 | -999 | -999 | -999 | -999 | -999 | -999 | -999 | -999 | -999 | -999 | -999 | -999 | -999 | -999 | -999 | -999 | -999 | -999 | -999 | -999 | -999 | -999 | -999 | -999 | -999 | -999 | -999 | -999 | 0.119 | 0.082 | 0.103 | 0.077 | 0 | -999
2003-02-09 16:00 | -999 | -999 | -999 | -999 | -999 | -999 | -999 | -999 | -999 | -999 | -999 | -999 | -999 | -999 | -999 | -999 | -999 | -999 | -999 | -999 | -999 | -999 | -999 | -999 | -999 | -999 | -999 | -999 | -999 | -999 | -999 | -999 | -999 | -999 | -999 | -999 | -999 | -999 | -999 | -999 | -999 | -999 | 0.119 | 0.082 | 0.103 | 0.077 | 0 | -999
2003-02-09 16:30 | -999 | -999 | -999 | -999 | -999 | -999 | -999 | -999 | -999 | -999 | -999 | -999 | -999 | -999 | -999 | -999 | -999 | -999 | -999 | -999 | -999 | -999 | -999 | -999 | -999 | -999 | -999 | -999 | -999 | -999 | -999 | -999 | -999 | -999 | -999 | -999 | -999 | -999 | -999 | -999 | -999 | -999 | 0.119 | 0.082 | 0.103 | 0.077 | 0 | -999
2003-02-09 17:00 | -999 | -999 | -999 | -999 | -999 | -999 | -999 | -999 | -999 | -999 | -999 | -999 | -999 | -999 | -999 | -999 | -999 | -999 | -999 | -999 | -999 | -999 | -999 | -999 | -999 | -999 | -999 | -999 | -999 | -999 | -999 | -999 | -999 | -999 | -999 | -999 | -999 | -999 | -999 | -999 | -999 | -999 | 0.118 | 0.082 | 0.103 | 0.077 | 0 | -999
2003-02-09 17:30 | -999 | -999 | -999 | -999 | -999 | -999 | -999 | -999 | -999 | -999 | -999 | -999 | -999 | -999 | -999 | -999 | -999 | -999 | -999 | -999 | -999 | -999 | -999 | -999 | -999 | -999 | -999 | -999 | -999 | -999 | -999 | -999 | -999 | -999 | -999 | -999 | -999 | -999 | -999 | -999 | -999 | -999 | 0.118 | 0.082 | 0.103 | 0.077 | 0 | -999
2003-02-09 18:00 | -999 | -999 | -999 | -999 | -999 | -999 | -999 | -999 | -999 | -999 | -999 | -999 | -999 | -999 | -999 | -999 | -999 | -999 | -999 | -999 | -999 | -999 | -999 | -999 | -999 | -999 | -999 | -999 | -999 | -999 | -999 | -999 | -999 | -999 | -999 | -999 | -999 | -999 | -999 | -999 | -999 | -999 | 0.117 | 0.082 | 0.103 | 0.077 | 0 | -999
2003-02-09 18:30 | -999 | -999 | -999 | -999 | -999 | -999 | -999 | -999 | -999 | -999 | -999 | -999 | -999 | -999 | -999 | -999 | -999 | -999 | -999 | -999 | -999 | -999 | -999 | -999 | -999 | -999 | -999 | -999 | -999 | -999 | -999 | -999 | -999 | -999 | -999 | -999 | -999 | -999 | -999 | -999 | -999 | -999 | 0.117 | 0.082 | 0.103 | 0.077 | 0 | -999
2003-02-09 19:00 | -999 | -999 | -999 | -999 | -999 | -999 | -999 | -999 | -999 | -999 | -999 | -999 | -999 | -999 | -999 | -999 | -999 | -999 | -999 | -999 | -999 | -999 | -999 | -999 | -999 | -999 | -999 | -999 | -999 | -999 | -999 | -999 | -999 | -999 | -999 | -999 | -999 | -999 | -999 | -999 | -999 | -999 | 0.117 | 0.082 | 0.103 | 0.077 | 0 | -999
2003-02-09 19:30 | -999 | -999 | -999 | -999 | -999 | -999 | -999 | -999 | -999 | -999 | -999 | -999 | -999 | -999 | -999 | -999 | -999 | -999 | -999 | -999 | -999 | -999 | -999 | -999 | -999 | -999 | -999 | -999 | -999 | -999 | -999 | -999 | -999 | -999 | -999 | -999 | -999 | -999 | -999 | -999 | -999 | -999 | 0.117 | 0.082 | 0.103 | 0.077 | 0 | -999
2003-02-09 20:00 | -999 | -999 | -999 | -999 | -999 | -999 | -999 | -999 | -999 | -999 | -999 | -999 | -999 | -999 | -999 | -999 | -999 | -999 | -999 | -999 | -999 | -999 | -999 | -999 | -999 | -999 | -999 | -999 | -999 | -999 | -999 | -999 | -999 | -999 | -999 | -999 | -999 | -999 | -999 | -999 | -999 | -999 | 0.117 | 0.082 | 0.103 | 0.077 | 0 | -999
2003-02-09 20:30 | -999 | -999 | -999 | -999 | -999 | -999 | -999 | -999 | -999 | -999 | -999 | -999 | -999 | -999 | -999 | -999 | -999 | -999 | -999 | -999 | -999 | -999 | -999 | -999 | -999 | -999 | -999 | -999 | -999 | -999 | -999 | -999 | -999 | -999 | -999 | -999 | -999 | -999 | -999 | -999 | -999 | -999 | 0.117 | 0.082 | 0.103 | 0.077 | 0 | -999
2003-02-09 21:00 | -999 | -999 | -999 | -999 | -999 | -999 | -999 | -999 | -999 | -999 | -999 | -999 | -999 | -999 | -999 | -999 | -999 | -999 | -999 | -999 | -999 | -999 | -999 | -999 | -999 | -999 | -999 | -999 | -999 | -999 | -999 | -999 | -999 | -999 | -999 | -999 | -999 | -999 | -999 | -999 | -999 | -999 | 0.116 | 0.082 | 0.103 | 0.077 | 0 | -999
2003-02-09 21:30 | -999 | -999 | -999 | -999 | -999 | -999 | -999 | -999 | -999 | -999 | -999 | -999 | -999 | -999 | -999 | -999 | -999 | -999 | -999 | -999 | -999 | -999 | -999 | -999 | -999 | -999 | -999 | -999 | -999 | -999 | -999 | -999 | -999 | -999 | -999 | -999 | -999 | -999 | -999 | -999 | -999 | -999 | 0.116 | 0.082 | 0.103 | 0.077 | 0 | -999
2003-02-09 22:00 | -999 | -999 | -999 | -999 | -999 | -999 | -999 | -999 | -999 | -999 | -999 | -999 | -999 | -999 | -999 | -999 | -999 | -999 | -999 | -999 | -999 | -999 | -999 | -999 | -999 | -999 | -999 | -999 | -999 | -999 | -999 | -999 | -999 | -999 | -999 | -999 | -999 | -999 | -999 | -999 | -999 | -999 | 0.117 | 0.082 | 0.103 | 0.077 | 0 | -999
2003-02-09 22:30 | -999 | -999 | -999 | -999 | -999 | -999 | -999 | -999 | -999 | -999 | -999 | -999 | -999 | -999 | -999 | -999 | -999 | -999 | -999 | -999 | -999 | -999 | -999 | -999 | -999 | -999 | -999 | -999 | -999 | -999 | -999 | -999 | -999 | -999 | -999 | -999 | -999 | -999 | -999 | -999 | -999 | -999 | 0.117 | 0.082 | 0.103 | 0.077 | 0 | -999
2003-02-09 23:00 | -999 | -999 | -999 | -999 | -999 | -999 | -999 | -999 | -999 | -999 | -999 | -999 | -999 | -999 | -999 | -999 | -999 | -999 | -999 | -999 | -999 | -999 | -999 | -999 | -999 | -999 | -999 | -999 | -999 | -999 | -999 | -999 | -999 | -999 | -999 | -999 | -999 | -999 | -999 | -999 | -999 | -999 | 0.117 | 0.082 | 0.103 | 0.077 | 0 | -999
2003-02-09 23:30 | -999 | -999 | -999 | -999 | -999 | -999 | -999 | -999 | -999 | -999 | -999 | -999 | -999 | -999 | -999 | -999 | -999 | -999 | -999 | -999 | -999 | -999 | -999 | -999 | -999 | -999 | -999 | -999 | -999 | -999 | -999 | -999 | -999 | -999 | -999 | -999 | -999 | -999 | -999 | -999 | -999 | -999 | 0.117 | 0.082 | 0.103 | 0.077 | 0 | -999
2003-02-10 | -999 | -999 | -999 | -999 | -999 | -999 | -999 | -999 | -999 | -999 | -999 | -999 | -999 | -999 | -999 | -999 | -999 | -999 | -999 | -999 | -999 | -999 | -999 | -999 | -999 | -999 | -999 | -999 | -999 | -999 | -999 | -999 | -999 | -999 | -999 | -999 | -999 | -999 | -999 | -999 | -999 | -999 | 0.117 | 0.082 | 0.103 | 0.077 | 0 | -999
2003-02-10 00:30 | -999 | -999 | -999 | -999 | -999 | -999 | -999 | -999 | -999 | -999 | -999 | -999 | -999 | -999 | -999 | -999 | -999 | -999 | -999 | -999 | -999 | -999 | -999 | -999 | -999 | -999 | -999 | -999 | -999 | -999 | -999 | -999 | -999 | -999 | -999 | -999 | -999 | -999 | -999 | -999 | -999 | -999 | 0.117 | 0.082 | 0.103 | 0.077 | 0 | -999
2003-02-10 01:00 | -999 | -999 | -999 | -999 | -999 | -999 | -999 | -999 | -999 | -999 | -999 | -999 | -999 | -999 | -999 | -999 | -999 | -999 | -999 | -999 | -999 | -999 | -999 | -999 | -999 | -999 | -999 | -999 | -999 | -999 | -999 | -999 | -999 | -999 | -999 | -999 | -999 | -999 | -999 | -999 | -999 | -999 | 0.117 | 0.082 | 0.103 | 0.077 | 0 | -999
2003-02-10 01:30 | -999 | -999 | -999 | -999 | -999 | -999 | -999 | -999 | -999 | -999 | -999 | -999 | -999 | -999 | -999 | -999 | -999 | -999 | -999 | -999 | -999 | -999 | -999 | -999 | -999 | -999 | -999 | -999 | -999 | -999 | -999 | -999 | -999 | -999 | -999 | -999 | -999 | -999 | -999 | -999 | -999 | -999 | 0.117 | 0.082 | 0.103 | 0.077 | 0 | -999
2003-02-10 02:00 | -999 | -999 | -999 | -999 | -999 | -999 | -999 | -999 | -999 | -999 | -999 | -999 | -999 | -999 | -999 | -999 | -999 | -999 | -999 | -999 | -999 | -999 | -999 | -999 | -999 | -999 | -999 | -999 | -999 | -999 | -999 | -999 | -999 | -999 | -999 | -999 | -999 | -999 | -999 | -999 | -999 | -999 | 0.117 | 0.082 | 0.103 | 0.077 | 0 | -999
2003-02-10 02:30 | -999 | -999 | -999 | -999 | -999 | -999 | -999 | -999 | -999 | -999 | -999 | -999 | -999 | -999 | -999 | -999 | -999 | -999 | -999 | -999 | -999 | -999 | -999 | -999 | -999 | -999 | -999 | -999 | -999 | -999 | -999 | -999 | -999 | -999 | -999 | -999 | -999 | -999 | -999 | -999 | -999 | -999 | 0.117 | 0.082 | 0.103 | 0.077 | 0 | -999
2003-02-10 03:00 | -999 | -999 | -999 | -999 | -999 | -999 | -999 | -999 | -999 | -999 | -999 | -999 | -999 | -999 | -999 | -999 | -999 | -999 | -999 | -999 | -999 | -999 | -999 | -999 | -999 | -999 | -999 | -999 | -999 | -999 | -999 | -999 | -999 | -999 | -999 | -999 | -999 | -999 | -999 | -999 | -999 | -999 | 0.117 | 0.082 | 0.103 | 0.077 | 0 | -999
2003-02-10 03:30 | -999 | -999 | -999 | -999 | -999 | -999 | -999 | -999 | -999 | -999 | -999 | -999 | -999 | -999 | -999 | -999 | -999 | -999 | -999 | -999 | -999 | -999 | -999 | -999 | -999 | -999 | -999 | -999 | -999 | -999 | -999 | -999 | -999 | -999 | -999 | -999 | -999 | -999 | -999 | -999 | -999 | -999 | 0.117 | 0.082 | 0.103 | 0.077 | 0 | -999
2003-02-10 04:00 | -999 | -999 | -999 | -999 | -999 | -999 | -999 | -999 | -999 | -999 | -999 | -999 | -999 | -999 | -999 | -999 | -999 | -999 | -999 | -999 | -999 | -999 | -999 | -999 | -999 | -999 | -999 | -999 | -999 | -999 | -999 | -999 | -999 | -999 | -999 | -999 | -999 | -999 | -999 | -999 | -999 | -999 | 0.117 | 0.082 | 0.103 | 0.077 | 0 | -999
2003-02-10 04:30 | -999 | -999 | -999 | -999 | -999 | -999 | -999 | -999 | -999 | -999 | -999 | -999 | -999 | -999 | -999 | -999 | -999 | -999 | -999 | -999 | -999 | -999 | -999 | -999 | -999 | -999 | -999 | -999 | -999 | -999 | -999 | -999 | -999 | -999 | -999 | -999 | -999 | -999 | -999 | -999 | -999 | -999 | 0.117 | 0.082 | 0.103 | 0.077 | 0 | -999
2003-02-10 05:00 | -999 | -999 | -999 | -999 | -999 | -999 | -999 | -999 | -999 | -999 | -999 | -999 | -999 | -999 | -999 | -999 | -999 | -999 | -999 | -999 | -999 | -999 | -999 | -999 | -999 | -999 | -999 | -999 | -999 | -999 | -999 | -999 | -999 | -999 | -999 | -999 | -999 | -999 | -999 | -999 | -999 | -999 | 0.116 | 0.082 | 0.103 | 0.077 | 0 | -999
2003-02-10 05:30 | -999 | -999 | -999 | -999 | -999 | -999 | -999 | -999 | -999 | -999 | -999 | -999 | -999 | -999 | -999 | -999 | -999 | -999 | -999 | -999 | -999 | -999 | -999 | -999 | -999 | -999 | -999 | -999 | -999 | -999 | -999 | -999 | -999 | -999 | -999 | -999 | -999 | -999 | -999 | -999 | -999 | -999 | 0.116 | 0.082 | 0.103 | 0.077 | 0 | -999
2003-02-10 06:00 | -999 | -999 | -999 | -999 | -999 | -999 | -999 | -999 | -999 | -999 | -999 | -999 | -999 | -999 | -999 | -999 | -999 | -999 | -999 | -999 | -999 | -999 | -999 | -999 | -999 | -999 | -999 | -999 | -999 | -999 | -999 | -999 | -999 | -999 | -999 | -999 | -999 | -999 | -999 | -999 | -999 | -999 | 0.116 | 0.082 | 0.103 | 0.077 | 0 | -999
2003-02-10 06:30 | -999 | -999 | -999 | -999 | -999 | -999 | -999 | -999 | -999 | -999 | -999 | -999 | -999 | -999 | -999 | -999 | -999 | -999 | -999 | -999 | -999 | -999 | -999 | -999 | -999 | -999 | -999 | -999 | -999 | -999 | -999 | -999 | -999 | -999 | -999 | -999 | -999 | -999 | -999 | -999 | -999 | -999 | 0.116 | 0.082 | 0.103 | 0.077 | 0 | -999
2003-02-10 07:00 | -999 | -999 | -999 | -999 | -999 | -999 | -999 | -999 | -999 | -999 | -999 | -999 | -999 | -999 | -999 | -999 | -999 | -999 | -999 | -999 | -999 | -999 | -999 | -999 | -999 | -999 | -999 | -999 | -999 | -999 | -999 | -999 | -999 | -999 | -999 | -999 | -999 | -999 | -999 | -999 | -999 | -999 | 0.116 | 0.082 | 0.103 | 0.077 | 0 | -999
2003-02-10 07:30 | -999 | -999 | -999 | -999 | -999 | -999 | -999 | -999 | -999 | -999 | -999 | -999 | -999 | -999 | -999 | -999 | -999 | -999 | -999 | -999 | -999 | -999 | -999 | -999 | -999 | -999 | -999 | -999 | -999 | -999 | -999 | -999 | -999 | -999 | -999 | -999 | -999 | -999 | -999 | -999 | -999 | -999 | 0.116 | 0.082 | 0.103 | 0.077 | 0 | -999
2003-02-10 08:00 | -999 | -999 | -999 | -999 | -999 | -999 | -999 | -999 | -999 | -999 | -999 | -999 | -999 | -999 | -999 | -999 | -999 | -999 | -999 | -999 | -999 | -999 | -999 | -999 | -999 | -999 | -999 | -999 | -999 | -999 | -999 | -999 | -999 | -999 | -999 | -999 | -999 | -999 | -999 | -999 | -999 | -999 | 0.116 | 0.082 | 0.103 | 0.077 | 0 | -999
2003-02-10 08:30 | -999 | -999 | -999 | -999 | -999 | -999 | -999 | -999 | -999 | -999 | -999 | -999 | -999 | -999 | -999 | -999 | -999 | -999 | -999 | -999 | -999 | -999 | -999 | -999 | -999 | -999 | -999 | -999 | -999 | -999 | -999 | -999 | -999 | -999 | -999 | -999 | -999 | -999 | -999 | -999 | -999 | -999 | 0.116 | 0.082 | 0.103 | 0.077 | 0 | -999
2003-02-10 09:00 | -999 | -999 | -999 | -999 | -999 | -999 | -999 | -999 | -999 | -999 | -999 | -999 | -999 | -999 | -999 | -999 | -999 | -999 | -999 | -999 | -999 | -999 | -999 | -999 | -999 | -999 | -999 | -999 | -999 | -999 | -999 | -999 | -999 | -999 | -999 | -999 | -999 | -999 | -999 | -999 | -999 | -999 | 0.116 | 0.082 | 0.103 | 0.077 | 0 | -999
2003-02-10 09:30 | -999 | -999 | -999 | -999 | -999 | -999 | -999 | -999 | -999 | -999 | -999 | -999 | -999 | -999 | -999 | -999 | -999 | -999 | -999 | -999 | -999 | -999 | -999 | -999 | -999 | -999 | -999 | -999 | -999 | -999 | -999 | -999 | -999 | -999 | -999 | -999 | -999 | -999 | -999 | -999 | -999 | -999 | 0.116 | 0.082 | 0.103 | 0.077 | 0 | -999
2003-02-10 10:00 | -999 | -999 | -999 | -999 | -999 | -999 | -999 | -999 | -999 | -999 | -999 | -999 | -999 | -999 | -999 | -999 | -999 | -999 | -999 | -999 | -999 | -999 | -999 | -999 | -999 | -999 | -999 | -999 | -999 | -999 | -999 | -999 | -999 | -999 | -999 | -999 | -999 | -999 | -999 | -999 | -999 | -999 | 0.116 | 0.082 | 0.103 | 0.077 | 0 | -999
2003-02-10 10:30 | -999 | -999 | -999 | -999 | -999 | -999 | -999 | -999 | -999 | -999 | -999 | -999 | -999 | -999 | -999 | -999 | -999 | -999 | -999 | -999 | -999 | -999 | -999 | -999 | -999 | -999 | -999 | -999 | -999 | -999 | -999 | -999 | -999 | -999 | -999 | -999 | -999 | -999 | -999 | -999 | -999 | -999 | 0.116 | 0.082 | 0.103 | 0.077 | 0 | -999
2003-02-10 11:00 | -999 | -999 | -999 | -999 | -999 | -999 | -999 | -999 | -999 | -999 | -999 | -999 | -999 | -999 | -999 | -999 | -999 | -999 | -999 | -999 | -999 | -999 | -999 | -999 | -999 | -999 | -999 | -999 | -999 | -999 | -999 | -999 | -999 | -999 | -999 | -999 | -999 | -999 | -999 | -999 | -999 | -999 | 0.116 | 0.082 | 0.103 | 0.077 | 0 | -999
2003-02-10 11:30 | -999 | -999 | -999 | -999 | -999 | -999 | -999 | -999 | -999 | -999 | -999 | -999 | -999 | -999 | -999 | -999 | -999 | -999 | -999 | -999 | -999 | -999 | -999 | -999 | -999 | -999 | -999 | -999 | -999 | -999 | -999 | -999 | -999 | -999 | -999 | -999 | -999 | -999 | -999 | -999 | -999 | -999 | 0.117 | 0.082 | 0.103 | 0.077 | 0 | -999
2003-02-10 12:00 | -999 | -999 | -999 | -999 | -999 | -999 | -999 | -999 | -999 | -999 | -999 | -999 | -999 | -999 | -999 | -999 | -999 | -999 | -999 | -999 | -999 | -999 | -999 | -999 | -999 | -999 | -999 | -999 | -999 | -999 | -999 | -999 | -999 | -999 | -999 | -999 | -999 | -999 | -999 | -999 | -999 | -999 | 0.118 | 0.082 | 0.103 | 0.077 | 0 | -999
2003-02-10 12:30 | -999 | -999 | -999 | -999 | -999 | -999 | -999 | -999 | -999 | -999 | -999 | -999 | -999 | -999 | -999 | -999 | -999 | -999 | -999 | -999 | -999 | -999 | -999 | -999 | -999 | -999 | -999 | -999 | -999 | -999 | -999 | -999 | -999 | -999 | -999 | -999 | -999 | -999 | -999 | -999 | -999 | -999 | 0.119 | 0.082 | 0.103 | 0.077 | 0 | -999
2003-02-10 13:00 | -999 | -999 | -999 | -999 | -999 | -999 | -999 | -999 | -999 | -999 | -999 | -999 | -999 | -999 | -999 | -999 | -999 | -999 | -999 | -999 | -999 | -999 | -999 | -999 | -999 | -999 | -999 | -999 | -999 | -999 | -999 | -999 | -999 | -999 | -999 | -999 | -999 | -999 | -999 | -999 | -999 | -999 | 0.119 | 0.082 | 0.103 | 0.077 | 0 | -999
2003-02-10 13:30 | -999 | -999 | -999 | -999 | -999 | -999 | -999 | -999 | -999 | -999 | -999 | -999 | -999 | -999 | -999 | -999 | -999 | -999 | -999 | -999 | -999 | -999 | -999 | -999 | -999 | -999 | -999 | -999 | -999 | -999 | -999 | -999 | -999 | -999 | -999 | -999 | -999 | -999 | -999 | -999 | -999 | -999 | 0.12 | 0.083 | 0.103 | 0.077 | 0 | -999
2003-02-10 14:00 | -999 | -999 | -999 | -999 | -999 | -999 | -999 | -999 | -999 | -999 | -999 | -999 | -999 | -999 | -999 | -999 | -999 | -999 | -999 | -999 | -999 | -999 | -999 | -999 | -999 | -999 | -999 | -999 | -999 | -999 | -999 | -999 | -999 | -999 | -999 | -999 | -999 | -999 | -999 | -999 | -999 | -999 | 0.121 | 0.083 | 0.103 | 0.077 | 0 | -999
2003-02-10 14:30 | -999 | -999 | -999 | -999 | -999 | -999 | -999 | -999 | -999 | -999 | -999 | -999 | -999 | -999 | -999 | -999 | -999 | -999 | -999 | -999 | -999 | -999 | -999 | -999 | -999 | -999 | -999 | -999 | -999 | -999 | -999 | -999 | -999 | -999 | -999 | -999 | -999 | -999 | -999 | -999 | -999 | -999 | 0.122 | 0.083 | 0.103 | 0.077 | 0 | -999
2003-02-10 15:00 | -999 | -999 | -999 | -999 | -999 | -999 | -999 | -999 | -999 | -999 | -999 | -999 | -999 | -999 | -999 | -999 | -999 | -999 | -999 | -999 | -999 | -999 | -999 | -999 | -999 | -999 | -999 | -999 | -999 | -999 | -999 | -999 | -999 | -999 | -999 | -999 | -999 | -999 | -999 | -999 | -999 | -999 | 0.122 | 0.083 | 0.103 | 0.077 | 0 | -999
2003-02-10 15:30 | -999 | -999 | -999 | -999 | -999 | -999 | -999 | -999 | -999 | -999 | -999 | -999 | -999 | -999 | -999 | -999 | -999 | -999 | -999 | -999 | -999 | -999 | -999 | -999 | -999 | -999 | -999 | -999 | -999 | -999 | -999 | -999 | -999 | -999 | -999 | -999 | -999 | -999 | -999 | -999 | -999 | -999 | 0.122 | 0.083 | 0.103 | 0.077 | 0 | -999
2003-02-10 16:00 | -999 | -999 | -999 | -999 | -999 | -999 | -999 | -999 | -999 | -999 | -999 | -999 | -999 | -999 | -999 | -999 | -999 | -999 | -999 | -999 | -999 | -999 | -999 | -999 | -999 | -999 | -999 | -999 | -999 | -999 | -999 | -999 | -999 | -999 | -999 | -999 | -999 | -999 | -999 | -999 | -999 | -999 | 0.122 | 0.083 | 0.103 | 0.077 | 0 | -999
2003-02-10 16:30 | -999 | -999 | -999 | -999 | -999 | -999 | -999 | -999 | -999 | -999 | -999 | -999 | -999 | -999 | -999 | -999 | -999 | -999 | -999 | -999 | -999 | -999 | -999 | -999 | -999 | -999 | -999 | -999 | -999 | -999 | -999 | -999 | -999 | -999 | -999 | -999 | -999 | -999 | -999 | -999 | -999 | -999 | 0.121 | 0.083 | 0.103 | 0.077 | 0 | -999
2003-02-10 17:00 | -999 | -999 | -999 | -999 | -999 | -999 | -999 | -999 | -999 | -999 | -999 | -999 | -999 | -999 | -999 | -999 | -999 | -999 | -999 | -999 | -999 | -999 | -999 | -999 | -999 | -999 | -999 | -999 | -999 | -999 | -999 | -999 | -999 | -999 | -999 | -999 | -999 | -999 | -999 | -999 | -999 | -999 | 0.12 | 0.083 | 0.103 | 0.077 | 0 | -999
2003-02-10 17:30 | -999 | -999 | -999 | -999 | -999 | -999 | -999 | -999 | -999 | -999 | -999 | -999 | -999 | -999 | -999 | -999 | -999 | -999 | -999 | -999 | -999 | -999 | -999 | -999 | -999 | -999 | -999 | -999 | -999 | -999 | -999 | -999 | -999 | -999 | -999 | -999 | -999 | -999 | -999 | -999 | -999 | -999 | 0.12 | 0.083 | 0.103 | 0.077 | 0 | -999
2003-02-10 18:00 | -999 | -999 | -999 | -999 | -999 | -999 | -999 | -999 | -999 | -999 | -999 | -999 | -999 | -999 | -999 | -999 | -999 | -999 | -999 | -999 | -999 | -999 | -999 | -999 | -999 | -999 | -999 | -999 | -999 | -999 | -999 | -999 | -999 | -999 | -999 | -999 | -999 | -999 | -999 | -999 | -999 | -999 | 0.12 | 0.083 | 0.103 | 0.077 | 0 | -999
2003-02-10 18:30 | -999 | -999 | -999 | -999 | -999 | -999 | -999 | -999 | -999 | -999 | -999 | -999 | -999 | -999 | -999 | -999 | -999 | -999 | -999 | -999 | -999 | -999 | -999 | -999 | -999 | -999 | -999 | -999 | -999 | -999 | -999 | -999 | -999 | -999 | -999 | -999 | -999 | -999 | -999 | -999 | -999 | -999 | 0.119 | 0.083 | 0.103 | 0.077 | 0 | -999
2003-02-10 19:00 | -999 | -999 | -999 | -999 | -999 | -999 | -999 | -999 | -999 | -999 | -999 | -999 | -999 | -999 | -999 | -999 | -999 | -999 | -999 | -999 | -999 | -999 | -999 | -999 | -999 | -999 | -999 | -999 | -999 | -999 | -999 | -999 | -999 | -999 | -999 | -999 | -999 | -999 | -999 | -999 | -999 | -999 | 0.119 | 0.083 | 0.103 | 0.077 | 0 | -999
2003-02-10 19:30 | -999 | -999 | -999 | -999 | -999 | -999 | -999 | -999 | -999 | -999 | -999 | -999 | -999 | -999 | -999 | -999 | -999 | -999 | -999 | -999 | -999 | -999 | -999 | -999 | -999 | -999 | -999 | -999 | -999 | -999 | -999 | -999 | -999 | -999 | -999 | -999 | -999 | -999 | -999 | -999 | -999 | -999 | 0.119 | 0.083 | 0.103 | 0.077 | 0 | -999
2003-02-10 20:00 | -999 | -999 | -999 | -999 | -999 | -999 | -999 | -999 | -999 | -999 | -999 | -999 | -999 | -999 | -999 | -999 | -999 | -999 | -999 | -999 | -999 | -999 | -999 | -999 | -999 | -999 | -999 | -999 | -999 | -999 | -999 | -999 | -999 | -999 | -999 | -999 | -999 | -999 | -999 | -999 | -999 | -999 | 0.119 | 0.083 | 0.103 | 0.077 | 0 | -999
2003-02-10 20:30 | -999 | -999 | -999 | -999 | -999 | -999 | -999 | -999 | -999 | -999 | -999 | -999 | -999 | -999 | -999 | -999 | -999 | -999 | -999 | -999 | -999 | -999 | -999 | -999 | -999 | -999 | -999 | -999 | -999 | -999 | -999 | -999 | -999 | -999 | -999 | -999 | -999 | -999 | -999 | -999 | -999 | -999 | 0.119 | 0.083 | 0.103 | 0.077 | 0 | -999
2003-02-10 21:00 | -999 | -999 | -999 | -999 | -999 | -999 | -999 | -999 | -999 | -999 | -999 | -999 | -999 | -999 | -999 | -999 | -999 | -999 | -999 | -999 | -999 | -999 | -999 | -999 | -999 | -999 | -999 | -999 | -999 | -999 | -999 | -999 | -999 | -999 | -999 | -999 | -999 | -999 | -999 | -999 | -999 | -999 | 0.119 | 0.083 | 0.103 | 0.077 | 0 | -999
2003-02-10 21:30 | -999 | -999 | -999 | -999 | -999 | -999 | -999 | -999 | -999 | -999 | -999 | -999 | -999 | -999 | -999 | -999 | -999 | -999 | -999 | -999 | -999 | -999 | -999 | -999 | -999 | -999 | -999 | -999 | -999 | -999 | -999 | -999 | -999 | -999 | -999 | -999 | -999 | -999 | -999 | -999 | -999 | -999 | 0.119 | 0.083 | 0.103 | 0.077 | 0 | -999
2003-02-10 22:00 | -999 | -999 | -999 | -999 | -999 | -999 | -999 | -999 | -999 | -999 | -999 | -999 | -999 | -999 | -999 | -999 | -999 | -999 | -999 | -999 | -999 | -999 | -999 | -999 | -999 | -999 | -999 | -999 | -999 | -999 | -999 | -999 | -999 | -999 | -999 | -999 | -999 | -999 | -999 | -999 | -999 | -999 | 0.119 | 0.083 | 0.103 | 0.077 | 0 | -999
2003-02-10 22:30 | -999 | -999 | -999 | -999 | -999 | -999 | -999 | -999 | -999 | -999 | -999 | -999 | -999 | -999 | -999 | -999 | -999 | -999 | -999 | -999 | -999 | -999 | -999 | -999 | -999 | -999 | -999 | -999 | -999 | -999 | -999 | -999 | -999 | -999 | -999 | -999 | -999 | -999 | -999 | -999 | -999 | -999 | 0.119 | 0.083 | 0.103 | 0.077 | 0 | -999
2003-02-10 23:00 | -999 | -999 | -999 | -999 | -999 | -999 | -999 | -999 | -999 | -999 | -999 | -999 | -999 | -999 | -999 | -999 | -999 | -999 | -999 | -999 | -999 | -999 | -999 | -999 | -999 | -999 | -999 | -999 | -999 | -999 | -999 | -999 | -999 | -999 | -999 | -999 | -999 | -999 | -999 | -999 | -999 | -999 | 0.119 | 0.083 | 0.103 | 0.077 | 0 | -999
2003-02-10 23:30 | -999 | -999 | -999 | -999 | -999 | -999 | -999 | -999 | -999 | -999 | -999 | -999 | -999 | -999 | -999 | -999 | -999 | -999 | -999 | -999 | -999 | -999 | -999 | -999 | -999 | -999 | -999 | -999 | -999 | -999 | -999 | -999 | -999 | -999 | -999 | -999 | -999 | -999 | -999 | -999 | -999 | -999 | 0.119 | 0.083 | 0.103 | 0.077 | 0 | -999
2003-02-11 | -999 | -999 | -999 | -999 | -999 | -999 | -999 | -999 | -999 | -999 | -999 | -999 | -999 | -999 | -999 | -999 | -999 | -999 | -999 | -999 | -999 | -999 | -999 | -999 | -999 | -999 | -999 | -999 | -999 | -999 | -999 | -999 | -999 | -999 | -999 | -999 | -999 | -999 | -999 | -999 | -999 | -999 | 0.119 | 0.083 | 0.103 | 0.077 | 0 | -999
2003-02-11 00:30 | -999 | -999 | -999 | -999 | -999 | -999 | -999 | -999 | -999 | -999 | -999 | -999 | -999 | -999 | -999 | -999 | -999 | -999 | -999 | -999 | -999 | -999 | -999 | -999 | -999 | -999 | -999 | -999 | -999 | -999 | -999 | -999 | -999 | -999 | -999 | -999 | -999 | -999 | -999 | -999 | -999 | -999 | 0.119 | 0.083 | 0.103 | 0.077 | 0 | -999
2003-02-11 01:00 | -999 | -999 | -999 | -999 | -999 | -999 | -999 | -999 | -999 | -999 | -999 | -999 | -999 | -999 | -999 | -999 | -999 | -999 | -999 | -999 | -999 | -999 | -999 | -999 | -999 | -999 | -999 | -999 | -999 | -999 | -999 | -999 | -999 | -999 | -999 | -999 | -999 | -999 | -999 | -999 | -999 | -999 | 0.118 | 0.083 | 0.103 | 0.077 | 0 | -999
2003-02-11 01:30 | -999 | -999 | -999 | -999 | -999 | -999 | -999 | -999 | -999 | -999 | -999 | -999 | -999 | -999 | -999 | -999 | -999 | -999 | -999 | -999 | -999 | -999 | -999 | -999 | -999 | -999 | -999 | -999 | -999 | -999 | -999 | -999 | -999 | -999 | -999 | -999 | -999 | -999 | -999 | -999 | -999 | -999 | 0.118 | 0.082 | 0.103 | 0.077 | 0 | -999
2003-02-11 02:00 | -999 | -999 | -999 | -999 | -999 | -999 | -999 | -999 | -999 | -999 | -999 | -999 | -999 | -999 | -999 | -999 | -999 | -999 | -999 | -999 | -999 | -999 | -999 | -999 | -999 | -999 | -999 | -999 | -999 | -999 | -999 | -999 | -999 | -999 | -999 | -999 | -999 | -999 | -999 | -999 | -999 | -999 | 0.118 | 0.082 | 0.103 | 0.077 | 0 | -999
2003-02-11 02:30 | -999 | -999 | -999 | -999 | -999 | -999 | -999 | -999 | -999 | -999 | -999 | -999 | -999 | -999 | -999 | -999 | -999 | -999 | -999 | -999 | -999 | -999 | -999 | -999 | -999 | -999 | -999 | -999 | -999 | -999 | -999 | -999 | -999 | -999 | -999 | -999 | -999 | -999 | -999 | -999 | -999 | -999 | 0.117 | 0.082 | 0.103 | 0.077 | 0 | -999
2003-02-11 03:00 | -999 | -999 | -999 | -999 | -999 | -999 | -999 | -999 | -999 | -999 | -999 | -999 | -999 | -999 | -999 | -999 | -999 | -999 | -999 | -999 | -999 | -999 | -999 | -999 | -999 | -999 | -999 | -999 | -999 | -999 | -999 | -999 | -999 | -999 | -999 | -999 | -999 | -999 | -999 | -999 | -999 | -999 | 0.117 | 0.082 | 0.103 | 0.077 | 0 | -999
2003-02-11 03:30 | -999 | -999 | -999 | -999 | -999 | -999 | -999 | -999 | -999 | -999 | -999 | -999 | -999 | -999 | -999 | -999 | -999 | -999 | -999 | -999 | -999 | -999 | -999 | -999 | -999 | -999 | -999 | -999 | -999 | -999 | -999 | -999 | -999 | -999 | -999 | -999 | -999 | -999 | -999 | -999 | -999 | -999 | 0.117 | 0.082 | 0.103 | 0.077 | 0 | -999
2003-02-11 04:00 | -999 | -999 | -999 | -999 | -999 | -999 | -999 | -999 | -999 | -999 | -999 | -999 | -999 | -999 | -999 | -999 | -999 | -999 | -999 | -999 | -999 | -999 | -999 | -999 | -999 | -999 | -999 | -999 | -999 | -999 | -999 | -999 | -999 | -999 | -999 | -999 | -999 | -999 | -999 | -999 | -999 | -999 | 0.116 | 0.082 | 0.103 | 0.077 | 0 | -999
2003-02-11 04:30 | -999 | -999 | -999 | -999 | -999 | -999 | -999 | -999 | -999 | -999 | -999 | -999 | -999 | -999 | -999 | -999 | -999 | -999 | -999 | -999 | -999 | -999 | -999 | -999 | -999 | -999 | -999 | -999 | -999 | -999 | -999 | -999 | -999 | -999 | -999 | -999 | -999 | -999 | -999 | -999 | -999 | -999 | 0.116 | 0.082 | 0.103 | 0.077 | 0 | -999
2003-02-11 05:00 | -999 | -999 | -999 | -999 | -999 | -999 | -999 | -999 | -999 | -999 | -999 | -999 | -999 | -999 | -999 | -999 | -999 | -999 | -999 | -999 | -999 | -999 | -999 | -999 | -999 | -999 | -999 | -999 | -999 | -999 | -999 | -999 | -999 | -999 | -999 | -999 | -999 | -999 | -999 | -999 | -999 | -999 | 0.116 | 0.082 | 0.103 | 0.077 | 0 | -999
2003-02-11 05:30 | -999 | -999 | -999 | -999 | -999 | -999 | -999 | -999 | -999 | -999 | -999 | -999 | -999 | -999 | -999 | -999 | -999 | -999 | -999 | -999 | -999 | -999 | -999 | -999 | -999 | -999 | -999 | -999 | -999 | -999 | -999 | -999 | -999 | -999 | -999 | -999 | -999 | -999 | -999 | -999 | -999 | -999 | 0.116 | 0.081 | 0.103 | 0.077 | 0 | -999
2003-02-11 06:00 | -999 | -999 | -999 | -999 | -999 | -999 | -999 | -999 | -999 | -999 | -999 | -999 | -999 | -999 | -999 | -999 | -999 | -999 | -999 | -999 | -999 | -999 | -999 | -999 | -999 | -999 | -999 | -999 | -999 | -999 | -999 | -999 | -999 | -999 | -999 | -999 | -999 | -999 | -999 | -999 | -999 | -999 | 0.116 | 0.081 | 0.103 | 0.077 | 0 | -999
2003-02-11 06:30 | -999 | -999 | -999 | -999 | -999 | -999 | -999 | -999 | -999 | -999 | -999 | -999 | -999 | -999 | -999 | -999 | -999 | -999 | -999 | -999 | -999 | -999 | -999 | -999 | -999 | -999 | -999 | -999 | -999 | -999 | -999 | -999 | -999 | -999 | -999 | -999 | -999 | -999 | -999 | -999 | -999 | -999 | 0.115 | 0.081 | 0.103 | 0.077 | 0 | -999
2003-02-11 07:00 | -999 | -999 | -999 | -999 | -999 | -999 | -999 | -999 | -999 | -999 | -999 | -999 | -999 | -999 | -999 | -999 | -999 | -999 | -999 | -999 | -999 | -999 | -999 | -999 | -999 | -999 | -999 | -999 | -999 | -999 | -999 | -999 | -999 | -999 | -999 | -999 | -999 | -999 | -999 | -999 | -999 | -999 | 0.115 | 0.081 | 0.103 | 0.077 | 0 | -999
2003-02-11 07:30 | -999 | -999 | -999 | -999 | -999 | -999 | -999 | -999 | -999 | -999 | -999 | -999 | -999 | -999 | -999 | -999 | -999 | -999 | -999 | -999 | -999 | -999 | -999 | -999 | -999 | -999 | -999 | -999 | -999 | -999 | -999 | -999 | -999 | -999 | -999 | -999 | -999 | -999 | -999 | -999 | -999 | -999 | 0.115 | 0.081 | 0.103 | 0.077 | 0 | -999
2003-02-11 08:00 | -999 | -999 | -999 | -999 | -999 | -999 | -999 | -999 | -999 | -999 | -999 | -999 | -999 | -999 | -999 | -999 | -999 | -999 | -999 | -999 | -999 | -999 | -999 | -999 | -999 | -999 | -999 | -999 | -999 | -999 | -999 | -999 | -999 | -999 | -999 | -999 | -999 | -999 | -999 | -999 | -999 | -999 | 0.115 | 0.081 | 0.103 | 0.077 | 0 | -999
2003-02-11 08:30 | -999 | -999 | -999 | -999 | -999 | -999 | -999 | -999 | -999 | -999 | -999 | -999 | -999 | -999 | -999 | -999 | -999 | -999 | -999 | -999 | -999 | -999 | -999 | -999 | -999 | -999 | -999 | -999 | -999 | -999 | -999 | -999 | -999 | -999 | -999 | -999 | -999 | -999 | -999 | -999 | -999 | -999 | 0.115 | 0.081 | 0.103 | 0.077 | 0 | -999
2003-02-11 09:00 | -999 | -999 | -999 | -999 | -999 | -999 | -999 | -999 | -999 | -999 | -999 | -999 | -999 | -999 | -999 | -999 | -999 | -999 | -999 | -999 | -999 | -999 | -999 | -999 | -999 | -999 | -999 | -999 | -999 | -999 | -999 | -999 | -999 | -999 | -999 | -999 | -999 | -999 | -999 | -999 | -999 | -999 | 0.115 | 0.081 | 0.103 | 0.077 | 0 | -999
2003-02-11 09:30 | -999 | -999 | -999 | -999 | -999 | -999 | -999 | -999 | -999 | -999 | -999 | -999 | -999 | -999 | -999 | -999 | -999 | -999 | -999 | -999 | -999 | -999 | -999 | -999 | -999 | -999 | -999 | -999 | -999 | -999 | -999 | -999 | -999 | -999 | -999 | -999 | -999 | -999 | -999 | -999 | -999 | -999 | 0.115 | 0.081 | 0.103 | 0.077 | 0 | -999
2003-02-11 10:00 | -999 | -999 | -999 | -999 | -999 | -999 | -999 | -999 | -999 | -999 | -999 | -999 | -999 | -999 | -999 | -999 | -999 | -999 | -999 | -999 | -999 | -999 | -999 | -999 | -999 | -999 | -999 | -999 | -999 | -999 | -999 | -999 | -999 | -999 | -999 | -999 | -999 | -999 | -999 | -999 | -999 | -999 | 0.115 | 0.081 | 0.103 | 0.077 | 0 | -999
2003-02-11 10:30 | -999 | -999 | -999 | -999 | -999 | -999 | -999 | -999 | -999 | -999 | -999 | -999 | -999 | -999 | -999 | -999 | -999 | -999 | -999 | -999 | -999 | -999 | -999 | -999 | -999 | -999 | -999 | -999 | -999 | -999 | -999 | -999 | -999 | -999 | -999 | -999 | -999 | -999 | -999 | -999 | -999 | -999 | 0.115 | 0.081 | 0.103 | 0.077 | 0 | -999
2003-02-11 11:00 | -999 | -999 | -999 | -999 | -999 | -999 | -999 | -999 | -999 | -999 | -999 | -999 | -999 | -999 | -999 | -999 | -999 | -999 | -999 | -999 | -999 | -999 | -999 | -999 | -999 | -999 | -999 | -999 | -999 | -999 | -999 | -999 | -999 | -999 | -999 | -999 | -999 | -999 | -999 | -999 | -999 | -999 | 0.115 | 0.081 | 0.103 | 0.077 | 0 | -999
2003-02-11 11:30 | -999 | -999 | -999 | -999 | -999 | -999 | -999 | -999 | -999 | -999 | -999 | -999 | -999 | -999 | -999 | -999 | -999 | -999 | -999 | -999 | -999 | -999 | -999 | -999 | -999 | -999 | -999 | -999 | -999 | -999 | -999 | -999 | -999 | -999 | -999 | -999 | -999 | -999 | -999 | -999 | -999 | -999 | 0.115 | 0.081 | 0.103 | 0.077 | 0 | -999
2003-02-11 12:00 | -999 | -999 | -999 | -999 | -999 | -999 | -999 | -999 | -999 | -999 | -999 | -999 | -999 | -999 | -999 | -999 | -999 | -999 | -999 | -999 | -999 | -999 | -999 | -999 | -999 | -999 | -999 | -999 | -999 | -999 | -999 | -999 | -999 | -999 | -999 | -999 | -999 | -999 | -999 | -999 | -999 | -999 | 0.115 | 0.081 | 0.103 | 0.077 | 0 | -999
2003-02-11 12:30 | -999 | -999 | -999 | -999 | -999 | -999 | -999 | -999 | -999 | -999 | -999 | -999 | -999 | -999 | -999 | -999 | -999 | -999 | -999 | -999 | -999 | -999 | -999 | -999 | -999 | -999 | -999 | -999 | -999 | -999 | -999 | -999 | -999 | -999 | -999 | -999 | -999 | -999 | -999 | -999 | -999 | -999 | 0.115 | 0.081 | 0.103 | 0.077 | 0 | -999
2003-02-11 13:00 | -999 | -999 | -999 | -999 | -999 | -999 | -999 | -999 | -999 | -999 | -999 | -999 | -999 | -999 | -999 | -999 | -999 | -999 | -999 | -999 | -999 | -999 | -999 | -999 | -999 | -999 | -999 | -999 | -999 | -999 | -999 | -999 | -999 | -999 | -999 | -999 | -999 | -999 | -999 | -999 | -999 | -999 | 0.116 | 0.081 | 0.103 | 0.077 | 0 | -999
2003-02-11 13:30 | -999 | -999 | -999 | -999 | -999 | -999 | -999 | -999 | -999 | -999 | -999 | -999 | -999 | -999 | -999 | -999 | -999 | -999 | -999 | -999 | -999 | -999 | -999 | -999 | -999 | -999 | -999 | -999 | -999 | -999 | -999 | -999 | -999 | -999 | -999 | -999 | -999 | -999 | -999 | -999 | -999 | -999 | 0.118 | 0.082 | 0.103 | 0.077 | 0 | -999
2003-02-11 14:00 | -999 | -999 | -999 | -999 | -999 | -999 | -999 | -999 | -999 | -999 | -999 | -999 | -999 | -999 | -999 | -999 | -999 | -999 | -999 | -999 | -999 | -999 | -999 | -999 | -999 | -999 | -999 | -999 | -999 | -999 | -999 | -999 | -999 | -999 | -999 | -999 | -999 | -999 | -999 | -999 | -999 | -999 | 0.12 | 0.082 | 0.103 | 0.077 | 0 | -999
2003-02-11 14:30 | -999 | -999 | -999 | -999 | -999 | -999 | -999 | -999 | -999 | -999 | -999 | -999 | -999 | -999 | -999 | -999 | -999 | -999 | -999 | -999 | -999 | -999 | -999 | -999 | -999 | -999 | -999 | -999 | -999 | -999 | -999 | -999 | -999 | -999 | -999 | -999 | -999 | -999 | -999 | -999 | -999 | -999 | 0.121 | 0.082 | 0.103 | 0.077 | 0 | -999
2003-02-11 15:00 | -999 | -999 | -999 | -999 | -999 | -999 | -999 | -999 | -999 | -999 | -999 | -999 | -999 | -999 | -999 | -999 | -999 | -999 | -999 | -999 | -999 | -999 | -999 | -999 | -999 | -999 | -999 | -999 | -999 | -999 | -999 | -999 | -999 | -999 | -999 | -999 | -999 | -999 | -999 | -999 | -999 | -999 | 0.121 | 0.082 | 0.103 | 0.077 | 0 | -999
2003-02-11 15:30 | -999 | -999 | -999 | -999 | -999 | -999 | -999 | -999 | -999 | -999 | -999 | -999 | -999 | -999 | -999 | -999 | -999 | -999 | -999 | -999 | -999 | -999 | -999 | -999 | -999 | -999 | -999 | -999 | -999 | -999 | -999 | -999 | -999 | -999 | -999 | -999 | -999 | -999 | -999 | -999 | -999 | -999 | 0.121 | 0.083 | 0.103 | 0.077 | 0 | -999
2003-02-11 16:00 | -999 | -999 | -999 | -999 | -999 | -999 | -999 | -999 | -999 | -999 | -999 | -999 | -999 | -999 | -999 | -999 | -999 | -999 | -999 | -999 | -999 | -999 | -999 | -999 | -999 | -999 | -999 | -999 | -999 | -999 | -999 | -999 | -999 | -999 | -999 | -999 | -999 | -999 | -999 | -999 | -999 | -999 | 0.121 | 0.083 | 0.103 | 0.077 | 0 | -999
2003-02-11 16:30 | -999 | -999 | -999 | -999 | -999 | -999 | -999 | -999 | -999 | -999 | -999 | -999 | -999 | -999 | -999 | -999 | -999 | -999 | -999 | -999 | -999 | -999 | -999 | -999 | -999 | -999 | -999 | -999 | -999 | -999 | -999 | -999 | -999 | -999 | -999 | -999 | -999 | -999 | -999 | -999 | -999 | -999 | 0.12 | 0.083 | 0.103 | 0.077 | 0 | -999
2003-02-11 17:00 | -999 | -999 | -999 | -999 | -999 | -999 | -999 | -999 | -999 | -999 | -999 | -999 | -999 | -999 | -999 | -999 | -999 | -999 | -999 | -999 | -999 | -999 | -999 | -999 | -999 | -999 | -999 | -999 | -999 | -999 | -999 | -999 | -999 | -999 | -999 | -999 | -999 | -999 | -999 | -999 | -999 | -999 | 0.119 | 0.083 | 0.103 | 0.077 | 0 | -999
2003-02-11 17:30 | -999 | -999 | -999 | -999 | -999 | -999 | -999 | -999 | -999 | -999 | -999 | -999 | -999 | -999 | -999 | -999 | -999 | -999 | -999 | -999 | -999 | -999 | -999 | -999 | -999 | -999 | -999 | -999 | -999 | -999 | -999 | -999 | -999 | -999 | -999 | -999 | -999 | -999 | -999 | -999 | -999 | -999 | 0.119 | 0.082 | 0.103 | 0.077 | 0 | -999
2003-02-11 18:00 | -999 | -999 | -999 | -999 | -999 | -999 | -999 | -999 | -999 | -999 | -999 | -999 | -999 | -999 | -999 | -999 | -999 | -999 | -999 | -999 | -999 | -999 | -999 | -999 | -999 | -999 | -999 | -999 | -999 | -999 | -999 | -999 | -999 | -999 | -999 | -999 | -999 | -999 | -999 | -999 | -999 | -999 | 0.118 | 0.082 | 0.103 | 0.077 | 0 | -999
2003-02-11 18:30 | -999 | -999 | -999 | -999 | -999 | -999 | -999 | -999 | -999 | -999 | -999 | -999 | -999 | -999 | -999 | -999 | -999 | -999 | -999 | -999 | -999 | -999 | -999 | -999 | -999 | -999 | -999 | -999 | -999 | -999 | -999 | -999 | -999 | -999 | -999 | -999 | -999 | -999 | -999 | -999 | -999 | -999 | 0.117 | 0.082 | 0.103 | 0.077 | 0 | -999
2003-02-11 19:00 | -999 | -999 | -999 | -999 | -999 | -999 | -999 | -999 | -999 | -999 | -999 | -999 | -999 | -999 | -999 | -999 | -999 | -999 | -999 | -999 | -999 | -999 | -999 | -999 | -999 | -999 | -999 | -999 | -999 | -999 | -999 | -999 | -999 | -999 | -999 | -999 | -999 | -999 | -999 | -999 | -999 | -999 | 0.117 | 0.082 | 0.103 | 0.077 | 0 | -999
2003-02-11 19:30 | -999 | -999 | -999 | -999 | -999 | -999 | -999 | -999 | -999 | -999 | -999 | -999 | -999 | -999 | -999 | -999 | -999 | -999 | -999 | -999 | -999 | -999 | -999 | -999 | -999 | -999 | -999 | -999 | -999 | -999 | -999 | -999 | -999 | -999 | -999 | -999 | -999 | -999 | -999 | -999 | -999 | -999 | 0.117 | 0.082 | 0.103 | 0.077 | 0 | -999
2003-02-11 20:00 | -999 | -999 | -999 | -999 | -999 | -999 | -999 | -999 | -999 | -999 | -999 | -999 | -999 | -999 | -999 | -999 | -999 | -999 | -999 | -999 | -999 | -999 | -999 | -999 | -999 | -999 | -999 | -999 | -999 | -999 | -999 | -999 | -999 | -999 | -999 | -999 | -999 | -999 | -999 | -999 | -999 | -999 | 0.116 | 0.082 | 0.103 | 0.077 | 0 | -999
2003-02-11 20:30 | -999 | -999 | -999 | -999 | -999 | -999 | -999 | -999 | -999 | -999 | -999 | -999 | -999 | -999 | -999 | -999 | -999 | -999 | -999 | -999 | -999 | -999 | -999 | -999 | -999 | -999 | -999 | -999 | -999 | -999 | -999 | -999 | -999 | -999 | -999 | -999 | -999 | -999 | -999 | -999 | -999 | -999 | 0.116 | 0.082 | 0.103 | 0.077 | 0 | -999
2003-02-11 21:00 | -999 | -999 | -999 | -999 | -999 | -999 | -999 | -999 | -999 | -999 | -999 | -999 | -999 | -999 | -999 | -999 | -999 | -999 | -999 | -999 | -999 | -999 | -999 | -999 | -999 | -999 | -999 | -999 | -999 | -999 | -999 | -999 | -999 | -999 | -999 | -999 | -999 | -999 | -999 | -999 | -999 | -999 | 0.116 | 0.081 | 0.103 | 0.077 | 0 | -999
2003-02-11 21:30 | -999 | -999 | -999 | -999 | -999 | -999 | -999 | -999 | -999 | -999 | -999 | -999 | -999 | -999 | -999 | -999 | -999 | -999 | -999 | -999 | -999 | -999 | -999 | -999 | -999 | -999 | -999 | -999 | -999 | -999 | -999 | -999 | -999 | -999 | -999 | -999 | -999 | -999 | -999 | -999 | -999 | -999 | 0.116 | 0.081 | 0.103 | 0.077 | 0 | -999
2003-02-11 22:00 | -999 | -999 | -999 | -999 | -999 | -999 | -999 | -999 | -999 | -999 | -999 | -999 | -999 | -999 | -999 | -999 | -999 | -999 | -999 | -999 | -999 | -999 | -999 | -999 | -999 | -999 | -999 | -999 | -999 | -999 | -999 | -999 | -999 | -999 | -999 | -999 | -999 | -999 | -999 | -999 | -999 | -999 | 0.116 | 0.081 | 0.103 | 0.077 | 0 | -999
2003-02-11 22:30 | -999 | -999 | -999 | -999 | -999 | -999 | -999 | -999 | -999 | -999 | -999 | -999 | -999 | -999 | -999 | -999 | -999 | -999 | -999 | -999 | -999 | -999 | -999 | -999 | -999 | -999 | -999 | -999 | -999 | -999 | -999 | -999 | -999 | -999 | -999 | -999 | -999 | -999 | -999 | -999 | -999 | -999 | 0.116 | 0.081 | 0.103 | 0.077 | 0 | -999
2003-02-11 23:00 | -999 | -999 | -999 | -999 | -999 | -999 | -999 | -999 | -999 | -999 | -999 | -999 | -999 | -999 | -999 | -999 | -999 | -999 | -999 | -999 | -999 | -999 | -999 | -999 | -999 | -999 | -999 | -999 | -999 | -999 | -999 | -999 | -999 | -999 | -999 | -999 | -999 | -999 | -999 | -999 | -999 | -999 | 0.116 | 0.081 | 0.103 | 0.077 | 0 | -999
2003-02-11 23:30 | -999 | -999 | -999 | -999 | -999 | -999 | -999 | -999 | -999 | -999 | -999 | -999 | -999 | -999 | -999 | -999 | -999 | -999 | -999 | -999 | -999 | -999 | -999 | -999 | -999 | -999 | -999 | -999 | -999 | -999 | -999 | -999 | -999 | -999 | -999 | -999 | -999 | -999 | -999 | -999 | -999 | -999 | 0.116 | 0.081 | 0.103 | 0.077 | 0 | -999
2003-02-12 | -999 | -999 | -999 | -999 | -999 | -999 | -999 | -999 | -999 | -999 | -999 | -999 | -999 | -999 | -999 | -999 | -999 | -999 | -999 | -999 | -999 | -999 | -999 | -999 | -999 | -999 | -999 | -999 | -999 | -999 | -999 | -999 | -999 | -999 | -999 | -999 | -999 | -999 | -999 | -999 | -999 | -999 | 0.116 | 0.081 | 0.103 | 0.077 | 0 | -999
2003-02-12 00:30 | -999 | -999 | -999 | -999 | -999 | -999 | -999 | -999 | -999 | -999 | -999 | -999 | -999 | -999 | -999 | -999 | -999 | -999 | -999 | -999 | -999 | -999 | -999 | -999 | -999 | -999 | -999 | -999 | -999 | -999 | -999 | -999 | -999 | -999 | -999 | -999 | -999 | -999 | -999 | -999 | -999 | -999 | 0.116 | 0.081 | 0.103 | 0.077 | 0 | -999
2003-02-12 01:00 | -999 | -999 | -999 | -999 | -999 | -999 | -999 | -999 | -999 | -999 | -999 | -999 | -999 | -999 | -999 | -999 | -999 | -999 | -999 | -999 | -999 | -999 | -999 | -999 | -999 | -999 | -999 | -999 | -999 | -999 | -999 | -999 | -999 | -999 | -999 | -999 | -999 | -999 | -999 | -999 | -999 | -999 | 0.116 | 0.081 | 0.103 | 0.077 | 0 | -999
2003-02-12 01:30 | -999 | -999 | -999 | -999 | -999 | -999 | -999 | -999 | -999 | -999 | -999 | -999 | -999 | -999 | -999 | -999 | -999 | -999 | -999 | -999 | -999 | -999 | -999 | -999 | -999 | -999 | -999 | -999 | -999 | -999 | -999 | -999 | -999 | -999 | -999 | -999 | -999 | -999 | -999 | -999 | -999 | -999 | 0.115 | 0.081 | 0.103 | 0.077 | 0 | -999
2003-02-12 02:00 | -999 | -999 | -999 | -999 | -999 | -999 | -999 | -999 | -999 | -999 | -999 | -999 | -999 | -999 | -999 | -999 | -999 | -999 | -999 | -999 | -999 | -999 | -999 | -999 | -999 | -999 | -999 | -999 | -999 | -999 | -999 | -999 | -999 | -999 | -999 | -999 | -999 | -999 | -999 | -999 | -999 | -999 | 0.115 | 0.081 | 0.103 | 0.077 | 0 | -999
2003-02-12 02:30 | -999 | -999 | -999 | -999 | -999 | -999 | -999 | -999 | -999 | -999 | -999 | -999 | -999 | -999 | -999 | -999 | -999 | -999 | -999 | -999 | -999 | -999 | -999 | -999 | -999 | -999 | -999 | -999 | -999 | -999 | -999 | -999 | -999 | -999 | -999 | -999 | -999 | -999 | -999 | -999 | -999 | -999 | 0.115 | 0.081 | 0.103 | 0.077 | 0 | -999
2003-02-12 03:00 | -999 | -999 | -999 | -999 | -999 | -999 | -999 | -999 | -999 | -999 | -999 | -999 | -999 | -999 | -999 | -999 | -999 | -999 | -999 | -999 | -999 | -999 | -999 | -999 | -999 | -999 | -999 | -999 | -999 | -999 | -999 | -999 | -999 | -999 | -999 | -999 | -999 | -999 | -999 | -999 | -999 | -999 | 0.115 | 0.081 | 0.103 | 0.077 | 0 | -999
2003-02-12 03:30 | -999 | -999 | -999 | -999 | -999 | -999 | -999 | -999 | -999 | -999 | -999 | -999 | -999 | -999 | -999 | -999 | -999 | -999 | -999 | -999 | -999 | -999 | -999 | -999 | -999 | -999 | -999 | -999 | -999 | -999 | -999 | -999 | -999 | -999 | -999 | -999 | -999 | -999 | -999 | -999 | -999 | -999 | 0.115 | 0.081 | 0.103 | 0.077 | 0 | -999
2003-02-12 04:00 | -999 | -999 | -999 | -999 | -999 | -999 | -999 | -999 | -999 | -999 | -999 | -999 | -999 | -999 | -999 | -999 | -999 | -999 | -999 | -999 | -999 | -999 | -999 | -999 | -999 | -999 | -999 | -999 | -999 | -999 | -999 | -999 | -999 | -999 | -999 | -999 | -999 | -999 | -999 | -999 | -999 | -999 | 0.115 | 0.081 | 0.103 | 0.077 | 0 | -999
2003-02-12 04:30 | -999 | -999 | -999 | -999 | -999 | -999 | -999 | -999 | -999 | -999 | -999 | -999 | -999 | -999 | -999 | -999 | -999 | -999 | -999 | -999 | -999 | -999 | -999 | -999 | -999 | -999 | -999 | -999 | -999 | -999 | -999 | -999 | -999 | -999 | -999 | -999 | -999 | -999 | -999 | -999 | -999 | -999 | 0.115 | 0.081 | 0.103 | 0.077 | 0 | -999
2003-02-12 05:00 | -999 | -999 | -999 | -999 | -999 | -999 | -999 | -999 | -999 | -999 | -999 | -999 | -999 | -999 | -999 | -999 | -999 | -999 | -999 | -999 | -999 | -999 | -999 | -999 | -999 | -999 | -999 | -999 | -999 | -999 | -999 | -999 | -999 | -999 | -999 | -999 | -999 | -999 | -999 | -999 | -999 | -999 | 0.115 | 0.081 | 0.103 | 0.077 | 0 | -999
2003-02-12 05:30 | -999 | -999 | -999 | -999 | -999 | -999 | -999 | -999 | -999 | -999 | -999 | -999 | -999 | -999 | -999 | -999 | -999 | -999 | -999 | -999 | -999 | -999 | -999 | -999 | -999 | -999 | -999 | -999 | -999 | -999 | -999 | -999 | -999 | -999 | -999 | -999 | -999 | -999 | -999 | -999 | -999 | -999 | 0.115 | 0.081 | 0.103 | 0.077 | 0 | -999
2003-02-12 06:00 | -999 | -999 | -999 | -999 | -999 | -999 | -999 | -999 | -999 | -999 | -999 | -999 | -999 | -999 | -999 | -999 | -999 | -999 | -999 | -999 | -999 | -999 | -999 | -999 | -999 | -999 | -999 | -999 | -999 | -999 | -999 | -999 | -999 | -999 | -999 | -999 | -999 | -999 | -999 | -999 | -999 | -999 | 0.115 | 0.081 | 0.103 | 0.077 | 0 | -999
2003-02-12 06:30 | -999 | -999 | -999 | -999 | -999 | -999 | -999 | -999 | -999 | -999 | -999 | -999 | -999 | -999 | -999 | -999 | -999 | -999 | -999 | -999 | -999 | -999 | -999 | -999 | -999 | -999 | -999 | -999 | -999 | -999 | -999 | -999 | -999 | -999 | -999 | -999 | -999 | -999 | -999 | -999 | -999 | -999 | 0.115 | 0.081 | 0.103 | 0.077 | 0 | -999
2003-02-12 07:00 | -999 | -999 | -999 | -999 | -999 | -999 | -999 | -999 | -999 | -999 | -999 | -999 | -999 | -999 | -999 | -999 | -999 | -999 | -999 | -999 | -999 | -999 | -999 | -999 | -999 | -999 | -999 | -999 | -999 | -999 | -999 | -999 | -999 | -999 | -999 | -999 | -999 | -999 | -999 | -999 | -999 | -999 | 0.115 | 0.081 | 0.103 | 0.077 | 0 | -999
2003-02-12 07:30 | -999 | -999 | -999 | -999 | -999 | -999 | -999 | -999 | -999 | -999 | -999 | -999 | -999 | -999 | -999 | -999 | -999 | -999 | -999 | -999 | -999 | -999 | -999 | -999 | -999 | -999 | -999 | -999 | -999 | -999 | -999 | -999 | -999 | -999 | -999 | -999 | -999 | -999 | -999 | -999 | -999 | -999 | 0.115 | 0.081 | 0.103 | 0.077 | 0 | -999
2003-02-12 08:00 | -999 | -999 | -999 | -999 | -999 | -999 | -999 | -999 | -999 | -999 | -999 | -999 | -999 | -999 | -999 | -999 | -999 | -999 | -999 | -999 | -999 | -999 | -999 | -999 | -999 | -999 | -999 | -999 | -999 | -999 | -999 | -999 | -999 | -999 | -999 | -999 | -999 | -999 | -999 | -999 | -999 | -999 | 0.115 | 0.081 | 0.103 | 0.077 | 0 | -999
2003-02-12 08:30 | -999 | -999 | -999 | -999 | -999 | -999 | -999 | -999 | -999 | -999 | -999 | -999 | -999 | -999 | -999 | -999 | -999 | -999 | -999 | -999 | -999 | -999 | -999 | -999 | -999 | -999 | -999 | -999 | -999 | -999 | -999 | -999 | -999 | -999 | -999 | -999 | -999 | -999 | -999 | -999 | -999 | -999 | 0.115 | 0.081 | 0.103 | 0.077 | 0 | -999
2003-02-12 09:00 | -999 | -999 | -999 | -999 | -999 | -999 | -999 | -999 | -999 | -999 | -999 | -999 | -999 | -999 | -999 | -999 | -999 | -999 | -999 | -999 | -999 | -999 | -999 | -999 | -999 | -999 | -999 | -999 | -999 | -999 | -999 | -999 | -999 | -999 | -999 | -999 | -999 | -999 | -999 | -999 | -999 | -999 | 0.115 | 0.081 | 0.103 | 0.077 | 0 | -999
2003-02-12 09:30 | -999 | -999 | -999 | -999 | -999 | -999 | -999 | -999 | -999 | -999 | -999 | -999 | -999 | -999 | -999 | -999 | -999 | -999 | -999 | -999 | -999 | -999 | -999 | -999 | -999 | -999 | -999 | -999 | -999 | -999 | -999 | -999 | -999 | -999 | -999 | -999 | -999 | -999 | -999 | -999 | -999 | -999 | 0.115 | 0.081 | 0.103 | 0.077 | 0 | -999
2003-02-12 10:00 | -999 | -999 | -999 | -999 | -999 | -999 | -999 | -999 | -999 | -999 | -999 | -999 | -999 | -999 | -999 | -999 | -999 | -999 | -999 | -999 | -999 | -999 | -999 | -999 | -999 | -999 | -999 | -999 | -999 | -999 | -999 | -999 | -999 | -999 | -999 | -999 | -999 | -999 | -999 | -999 | -999 | -999 | 0.115 | 0.081 | 0.103 | 0.077 | 0 | -999
2003-02-12 10:30 | -999 | -999 | -999 | -999 | -999 | -999 | -999 | -999 | -999 | -999 | -999 | -999 | -999 | -999 | -999 | -999 | -999 | -999 | -999 | -999 | -999 | -999 | -999 | -999 | -999 | -999 | -999 | -999 | -999 | -999 | -999 | -999 | -999 | -999 | -999 | -999 | -999 | -999 | -999 | -999 | -999 | -999 | 0.115 | 0.081 | 0.103 | 0.077 | 0 | -999
2003-02-12 11:00 | -999 | -999 | -999 | -999 | -999 | -999 | -999 | -999 | -999 | -999 | -999 | -999 | -999 | -999 | -999 | -999 | -999 | -999 | -999 | -999 | -999 | -999 | -999 | -999 | -999 | -999 | -999 | -999 | -999 | -999 | -999 | -999 | -999 | -999 | -999 | -999 | -999 | -999 | -999 | -999 | -999 | -999 | 0.115 | 0.081 | 0.103 | 0.077 | 0 | -999
2003-02-12 11:30 | -999 | -999 | -999 | -999 | -999 | -999 | -999 | -999 | -999 | -999 | -999 | -999 | -999 | -999 | -999 | -999 | -999 | -999 | -999 | -999 | -999 | -999 | -999 | -999 | -999 | -999 | -999 | -999 | -999 | -999 | -999 | -999 | -999 | -999 | -999 | -999 | -999 | -999 | -999 | -999 | -999 | -999 | 0.115 | 0.081 | 0.103 | 0.077 | 0 | -999
2003-02-12 12:00 | -999 | -999 | -999 | -999 | -999 | -999 | -999 | -999 | -999 | -999 | -999 | -999 | -999 | -999 | -999 | -999 | -999 | -999 | -999 | -999 | -999 | -999 | -999 | -999 | -999 | -999 | -999 | -999 | -999 | -999 | -999 | -999 | -999 | -999 | -999 | -999 | -999 | -999 | -999 | -999 | -999 | -999 | 0.115 | 0.081 | 0.103 | 0.077 | 0 | -999
2003-02-12 12:30 | -999 | -999 | -999 | -999 | -999 | -999 | -999 | -999 | -999 | -999 | -999 | -999 | -999 | -999 | -999 | -999 | -999 | -999 | -999 | -999 | -999 | -999 | -999 | -999 | -999 | -999 | -999 | -999 | -999 | -999 | -999 | -999 | -999 | -999 | -999 | -999 | -999 | -999 | -999 | -999 | -999 | -999 | 0.115 | 0.081 | 0.103 | 0.077 | 0 | -999
2003-02-12 13:00 | -999 | -999 | -999 | -999 | -999 | -999 | -999 | -999 | -999 | -999 | -999 | -999 | -999 | -999 | -999 | -999 | -999 | -999 | -999 | -999 | -999 | -999 | -999 | -999 | -999 | -999 | -999 | -999 | -999 | -999 | -999 | -999 | -999 | -999 | -999 | -999 | -999 | -999 | -999 | -999 | -999 | -999 | 0.116 | 0.081 | 0.103 | 0.077 | 0 | -999
2003-02-12 13:30 | -999 | -999 | -999 | -999 | -999 | -999 | -999 | -999 | -999 | -999 | -999 | -999 | -999 | -999 | -999 | -999 | -999 | -999 | -999 | -999 | -999 | -999 | -999 | -999 | -999 | -999 | -999 | -999 | -999 | -999 | -999 | -999 | -999 | -999 | -999 | -999 | -999 | -999 | -999 | -999 | -999 | -999 | 0.116 | 0.081 | 0.103 | 0.077 | 0 | -999
2003-02-12 14:00 | -999 | -999 | -999 | -999 | -999 | -999 | -999 | -999 | -999 | -999 | -999 | -999 | -999 | -999 | -999 | -999 | -999 | -999 | -999 | -999 | -999 | -999 | -999 | -999 | -999 | -999 | -999 | -999 | -999 | -999 | -999 | -999 | -999 | -999 | -999 | -999 | -999 | -999 | -999 | -999 | -999 | -999 | 0.116 | 0.081 | 0.103 | 0.077 | 0 | -999
2003-02-12 14:30 | -999 | -999 | -999 | -999 | -999 | -999 | -999 | -999 | -999 | -999 | -999 | -999 | -999 | -999 | -999 | -999 | -999 | -999 | -999 | -999 | -999 | -999 | -999 | -999 | -999 | -999 | -999 | -999 | -999 | -999 | -999 | -999 | -999 | -999 | -999 | -999 | -999 | -999 | -999 | -999 | -999 | -999 | 0.117 | 0.082 | 0.103 | 0.077 | 0 | -999
2003-02-12 15:00 | -999 | -999 | -999 | -999 | -999 | -999 | -999 | -999 | -999 | -999 | -999 | -999 | -999 | -999 | -999 | -999 | -999 | -999 | -999 | -999 | -999 | -999 | -999 | -999 | -999 | -999 | -999 | -999 | -999 | -999 | -999 | -999 | -999 | -999 | -999 | -999 | -999 | -999 | -999 | -999 | -999 | -999 | 0.117 | 0.082 | 0.102 | 0.077 | 0 | -999
2003-02-12 15:30 | -999 | -999 | -999 | -999 | -999 | -999 | -999 | -999 | -999 | -999 | -999 | -999 | -999 | -999 | -999 | -999 | -999 | -999 | -999 | -999 | -999 | -999 | -999 | -999 | -999 | -999 | -999 | -999 | -999 | -999 | -999 | -999 | -999 | -999 | -999 | -999 | -999 | -999 | -999 | -999 | -999 | -999 | 0.117 | 0.082 | 0.103 | 0.077 | 0 | -999
2003-02-12 16:00 | -999 | -999 | -999 | -999 | -999 | -999 | -999 | -999 | -999 | -999 | -999 | -999 | -999 | -999 | -999 | -999 | -999 | -999 | -999 | -999 | -999 | -999 | -999 | -999 | -999 | -999 | -999 | -999 | -999 | -999 | -999 | -999 | -999 | -999 | -999 | -999 | -999 | -999 | -999 | -999 | -999 | -999 | 0.117 | 0.082 | 0.103 | 0.077 | 0 | -999
2003-02-12 16:30 | -999 | -999 | -999 | -999 | -999 | -999 | -999 | -999 | -999 | -999 | -999 | -999 | -999 | -999 | -999 | -999 | -999 | -999 | -999 | -999 | -999 | -999 | -999 | -999 | -999 | -999 | -999 | -999 | -999 | -999 | -999 | -999 | -999 | -999 | -999 | -999 | -999 | -999 | -999 | -999 | -999 | -999 | 0.116 | 0.082 | 0.103 | 0.077 | 0 | -999
2003-02-12 17:00 | -999 | -999 | -999 | -999 | -999 | -999 | -999 | -999 | -999 | -999 | -999 | -999 | -999 | -999 | -999 | -999 | -999 | -999 | -999 | -999 | -999 | -999 | -999 | -999 | -999 | -999 | -999 | -999 | -999 | -999 | -999 | -999 | -999 | -999 | -999 | -999 | -999 | -999 | -999 | -999 | -999 | -999 | 0.116 | 0.081 | 0.103 | 0.077 | 0 | -999
2003-02-12 17:30 | -999 | -999 | -999 | -999 | -999 | -999 | -999 | -999 | -999 | -999 | -999 | -999 | -999 | -999 | -999 | -999 | -999 | -999 | -999 | -999 | -999 | -999 | -999 | -999 | -999 | -999 | -999 | -999 | -999 | -999 | -999 | -999 | -999 | -999 | -999 | -999 | -999 | -999 | -999 | -999 | -999 | -999 | 0.116 | 0.081 | 0.103 | 0.077 | 0 | -999
2003-02-12 18:00 | -999 | -999 | -999 | -999 | -999 | -999 | -999 | -999 | -999 | -999 | -999 | -999 | -999 | -999 | -999 | -999 | -999 | -999 | -999 | -999 | -999 | -999 | -999 | -999 | -999 | -999 | -999 | -999 | -999 | -999 | -999 | -999 | -999 | -999 | -999 | -999 | -999 | -999 | -999 | -999 | -999 | -999 | 0.115 | 0.081 | 0.103 | 0.077 | 0 | -999
2003-02-12 18:30 | -999 | -999 | -999 | -999 | -999 | -999 | -999 | -999 | -999 | -999 | -999 | -999 | -999 | -999 | -999 | -999 | -999 | -999 | -999 | -999 | -999 | -999 | -999 | -999 | -999 | -999 | -999 | -999 | -999 | -999 | -999 | -999 | -999 | -999 | -999 | -999 | -999 | -999 | -999 | -999 | -999 | -999 | 0.115 | 0.081 | 0.103 | 0.077 | 0 | -999
2003-02-12 19:00 | -999 | -999 | -999 | -999 | -999 | -999 | -999 | -999 | -999 | -999 | -999 | -999 | -999 | -999 | -999 | -999 | -999 | -999 | -999 | -999 | -999 | -999 | -999 | -999 | -999 | -999 | -999 | -999 | -999 | -999 | -999 | -999 | -999 | -999 | -999 | -999 | -999 | -999 | -999 | -999 | -999 | -999 | 0.115 | 0.081 | 0.103 | 0.077 | 0 | -999
2003-02-12 19:30 | -999 | -999 | -999 | -999 | -999 | -999 | -999 | -999 | -999 | -999 | -999 | -999 | -999 | -999 | -999 | -999 | -999 | -999 | -999 | -999 | -999 | -999 | -999 | -999 | -999 | -999 | -999 | -999 | -999 | -999 | -999 | -999 | -999 | -999 | -999 | -999 | -999 | -999 | -999 | -999 | -999 | -999 | 0.115 | 0.081 | 0.103 | 0.077 | 0 | -999
2003-02-12 20:00 | -999 | -999 | -999 | -999 | -999 | -999 | -999 | -999 | -999 | -999 | -999 | -999 | -999 | -999 | -999 | -999 | -999 | -999 | -999 | -999 | -999 | -999 | -999 | -999 | -999 | -999 | -999 | -999 | -999 | -999 | -999 | -999 | -999 | -999 | -999 | -999 | -999 | -999 | -999 | -999 | -999 | -999 | 0.115 | 0.081 | 0.103 | 0.077 | 0 | -999
2003-02-12 20:30 | -999 | -999 | -999 | -999 | -999 | -999 | -999 | -999 | -999 | -999 | -999 | -999 | -999 | -999 | -999 | -999 | -999 | -999 | -999 | -999 | -999 | -999 | -999 | -999 | -999 | -999 | -999 | -999 | -999 | -999 | -999 | -999 | -999 | -999 | -999 | -999 | -999 | -999 | -999 | -999 | -999 | -999 | 0.114 | 0.081 | 0.103 | 0.077 | 0 | -999
2003-02-12 21:00 | -999 | -999 | -999 | -999 | -999 | -999 | -999 | -999 | -999 | -999 | -999 | -999 | -999 | -999 | -999 | -999 | -999 | -999 | -999 | -999 | -999 | -999 | -999 | -999 | -999 | -999 | -999 | -999 | -999 | -999 | -999 | -999 | -999 | -999 | -999 | -999 | -999 | -999 | -999 | -999 | -999 | -999 | 0.114 | 0.081 | 0.103 | 0.077 | 0 | -999
2003-02-12 21:30 | -999 | -999 | -999 | -999 | -999 | -999 | -999 | -999 | -999 | -999 | -999 | -999 | -999 | -999 | -999 | -999 | -999 | -999 | -999 | -999 | -999 | -999 | -999 | -999 | -999 | -999 | -999 | -999 | -999 | -999 | -999 | -999 | -999 | -999 | -999 | -999 | -999 | -999 | -999 | -999 | -999 | -999 | 0.114 | 0.08 | 0.103 | 0.077 | 0 | -999
2003-02-12 22:00 | -999 | -999 | -999 | -999 | -999 | -999 | -999 | -999 | -999 | -999 | -999 | -999 | -999 | -999 | -999 | -999 | -999 | -999 | -999 | -999 | -999 | -999 | -999 | -999 | -999 | -999 | -999 | -999 | -999 | -999 | -999 | -999 | -999 | -999 | -999 | -999 | -999 | -999 | -999 | -999 | -999 | -999 | 0.114 | 0.08 | 0.103 | 0.077 | 0 | -999
2003-02-12 22:30 | -999 | -999 | -999 | -999 | -999 | -999 | -999 | -999 | -999 | -999 | -999 | -999 | -999 | -999 | -999 | -999 | -999 | -999 | -999 | -999 | -999 | -999 | -999 | -999 | -999 | -999 | -999 | -999 | -999 | -999 | -999 | -999 | -999 | -999 | -999 | -999 | -999 | -999 | -999 | -999 | -999 | -999 | 0.114 | 0.08 | 0.103 | 0.077 | 0 | -999
2003-02-12 23:00 | -999 | -999 | -999 | -999 | -999 | -999 | -999 | -999 | -999 | -999 | -999 | -999 | -999 | -999 | -999 | -999 | -999 | -999 | -999 | -999 | -999 | -999 | -999 | -999 | -999 | -999 | -999 | -999 | -999 | -999 | -999 | -999 | -999 | -999 | -999 | -999 | -999 | -999 | -999 | -999 | -999 | -999 | 0.114 | 0.08 | 0.102 | 0.077 | 0 | -999
2003-02-12 23:30 | -999 | -999 | -999 | -999 | -999 | -999 | -999 | -999 | -999 | -999 | -999 | -999 | -999 | -999 | -999 | -999 | -999 | -999 | -999 | -999 | -999 | -999 | -999 | -999 | -999 | -999 | -999 | -999 | -999 | -999 | -999 | -999 | -999 | -999 | -999 | -999 | -999 | -999 | -999 | -999 | -999 | -999 | 0.114 | 0.08 | 0.102 | 0.077 | 0 | -999
2003-02-13 | -999 | -999 | -999 | -999 | -999 | -999 | -999 | -999 | -999 | -999 | -999 | -999 | -999 | -999 | -999 | -999 | -999 | -999 | -999 | -999 | -999 | -999 | -999 | -999 | -999 | -999 | -999 | -999 | -999 | -999 | -999 | -999 | -999 | -999 | -999 | -999 | -999 | -999 | -999 | -999 | -999 | -999 | 0.114 | 0.08 | 0.102 | 0.077 | 0 | -999
2003-02-13 00:30 | -999 | -999 | -999 | -999 | -999 | -999 | -999 | -999 | -999 | -999 | -999 | -999 | -999 | -999 | -999 | -999 | -999 | -999 | -999 | -999 | -999 | -999 | -999 | -999 | -999 | -999 | -999 | -999 | -999 | -999 | -999 | -999 | -999 | -999 | -999 | -999 | -999 | -999 | -999 | -999 | -999 | -999 | 0.114 | 0.08 | 0.102 | 0.077 | 0 | -999
2003-02-13 01:00 | -999 | -999 | -999 | -999 | -999 | -999 | -999 | -999 | -999 | -999 | -999 | -999 | -999 | -999 | -999 | -999 | -999 | -999 | -999 | -999 | -999 | -999 | -999 | -999 | -999 | -999 | -999 | -999 | -999 | -999 | -999 | -999 | -999 | -999 | -999 | -999 | -999 | -999 | -999 | -999 | -999 | -999 | 0.113 | 0.08 | 0.102 | 0.077 | 0 | -999
2003-02-13 01:30 | -999 | -999 | -999 | -999 | -999 | -999 | -999 | -999 | -999 | -999 | -999 | -999 | -999 | -999 | -999 | -999 | -999 | -999 | -999 | -999 | -999 | -999 | -999 | -999 | -999 | -999 | -999 | -999 | -999 | -999 | -999 | -999 | -999 | -999 | -999 | -999 | -999 | -999 | -999 | -999 | -999 | -999 | 0.113 | 0.08 | 0.102 | 0.077 | 0 | -999
2003-02-13 02:00 | -999 | -999 | -999 | -999 | -999 | -999 | -999 | -999 | -999 | -999 | -999 | -999 | -999 | -999 | -999 | -999 | -999 | -999 | -999 | -999 | -999 | -999 | -999 | -999 | -999 | -999 | -999 | -999 | -999 | -999 | -999 | -999 | -999 | -999 | -999 | -999 | -999 | -999 | -999 | -999 | -999 | -999 | 0.113 | 0.08 | 0.102 | 0.077 | 0 | -999
2003-02-13 02:30 | -999 | -999 | -999 | -999 | -999 | -999 | -999 | -999 | -999 | -999 | -999 | -999 | -999 | -999 | -999 | -999 | -999 | -999 | -999 | -999 | -999 | -999 | -999 | -999 | -999 | -999 | -999 | -999 | -999 | -999 | -999 | -999 | -999 | -999 | -999 | -999 | -999 | -999 | -999 | -999 | -999 | -999 | 0.113 | 0.08 | 0.102 | 0.077 | 0 | -999
2003-02-13 03:00 | -999 | -999 | -999 | -999 | -999 | -999 | -999 | -999 | -999 | -999 | -999 | -999 | -999 | -999 | -999 | -999 | -999 | -999 | -999 | -999 | -999 | -999 | -999 | -999 | -999 | -999 | -999 | -999 | -999 | -999 | -999 | -999 | -999 | -999 | -999 | -999 | -999 | -999 | -999 | -999 | -999 | -999 | 0.113 | 0.08 | 0.102 | 0.077 | 0 | -999
2003-02-13 03:30 | -999 | -999 | -999 | -999 | -999 | -999 | -999 | -999 | -999 | -999 | -999 | -999 | -999 | -999 | -999 | -999 | -999 | -999 | -999 | -999 | -999 | -999 | -999 | -999 | -999 | -999 | -999 | -999 | -999 | -999 | -999 | -999 | -999 | -999 | -999 | -999 | -999 | -999 | -999 | -999 | -999 | -999 | 0.113 | 0.08 | 0.102 | 0.077 | 0 | -999
2003-02-13 04:00 | -999 | -999 | -999 | -999 | -999 | -999 | -999 | -999 | -999 | -999 | -999 | -999 | -999 | -999 | -999 | -999 | -999 | -999 | -999 | -999 | -999 | -999 | -999 | -999 | -999 | -999 | -999 | -999 | -999 | -999 | -999 | -999 | -999 | -999 | -999 | -999 | -999 | -999 | -999 | -999 | -999 | -999 | 0.113 | 0.08 | 0.102 | 0.077 | 0 | -999
2003-02-13 04:30 | -999 | -999 | -999 | -999 | -999 | -999 | -999 | -999 | -999 | -999 | -999 | -999 | -999 | -999 | -999 | -999 | -999 | -999 | -999 | -999 | -999 | -999 | -999 | -999 | -999 | -999 | -999 | -999 | -999 | -999 | -999 | -999 | -999 | -999 | -999 | -999 | -999 | -999 | -999 | -999 | -999 | -999 | 0.113 | 0.08 | 0.102 | 0.077 | 0 | -999
2003-02-13 05:00 | -999 | -999 | -999 | -999 | -999 | -999 | -999 | -999 | -999 | -999 | -999 | -999 | -999 | -999 | -999 | -999 | -999 | -999 | -999 | -999 | -999 | -999 | -999 | -999 | -999 | -999 | -999 | -999 | -999 | -999 | -999 | -999 | -999 | -999 | -999 | -999 | -999 | -999 | -999 | -999 | -999 | -999 | 0.113 | 0.08 | 0.102 | 0.077 | 0 | -999
2003-02-13 05:30 | -999 | -999 | -999 | -999 | -999 | -999 | -999 | -999 | -999 | -999 | -999 | -999 | -999 | -999 | -999 | -999 | -999 | -999 | -999 | -999 | -999 | -999 | -999 | -999 | -999 | -999 | -999 | -999 | -999 | -999 | -999 | -999 | -999 | -999 | -999 | -999 | -999 | -999 | -999 | -999 | -999 | -999 | 0.113 | 0.08 | 0.102 | 0.077 | 0 | -999
2003-02-13 06:00 | -999 | -999 | -999 | -999 | -999 | -999 | -999 | -999 | -999 | -999 | -999 | -999 | -999 | -999 | -999 | -999 | -999 | -999 | -999 | -999 | -999 | -999 | -999 | -999 | -999 | -999 | -999 | -999 | -999 | -999 | -999 | -999 | -999 | -999 | -999 | -999 | -999 | -999 | -999 | -999 | -999 | -999 | 0.113 | 0.08 | 0.102 | 0.077 | 0 | -999
2003-02-13 06:30 | -999 | -999 | -999 | -999 | -999 | -999 | -999 | -999 | -999 | -999 | -999 | -999 | -999 | -999 | -999 | -999 | -999 | -999 | -999 | -999 | -999 | -999 | -999 | -999 | -999 | -999 | -999 | -999 | -999 | -999 | -999 | -999 | -999 | -999 | -999 | -999 | -999 | -999 | -999 | -999 | -999 | -999 | 0.113 | 0.08 | 0.102 | 0.077 | 0 | -999
2003-02-13 07:00 | -999 | -999 | -999 | -999 | -999 | -999 | -999 | -999 | -999 | -999 | -999 | -999 | -999 | -999 | -999 | -999 | -999 | -999 | -999 | -999 | -999 | -999 | -999 | -999 | -999 | -999 | -999 | -999 | -999 | -999 | -999 | -999 | -999 | -999 | -999 | -999 | -999 | -999 | -999 | -999 | -999 | -999 | 0.113 | 0.079 | 0.102 | 0.077 | 0 | -999
2003-02-13 07:30 | -999 | -999 | -999 | -999 | -999 | -999 | -999 | -999 | -999 | -999 | -999 | -999 | -999 | -999 | -999 | -999 | -999 | -999 | -999 | -999 | -999 | -999 | -999 | -999 | -999 | -999 | -999 | -999 | -999 | -999 | -999 | -999 | -999 | -999 | -999 | -999 | -999 | -999 | -999 | -999 | -999 | -999 | 0.113 | 0.079 | 0.102 | 0.077 | 0 | -999
2003-02-13 08:00 | -999 | -999 | -999 | -999 | -999 | -999 | -999 | -999 | -999 | -999 | -999 | -999 | -999 | -999 | -999 | -999 | -999 | -999 | -999 | -999 | -999 | -999 | -999 | -999 | -999 | -999 | -999 | -999 | -999 | -999 | -999 | -999 | -999 | -999 | -999 | -999 | -999 | -999 | -999 | -999 | -999 | -999 | 0.113 | 0.079 | 0.102 | 0.077 | 0 | -999
2003-02-13 08:30 | -999 | -999 | -999 | -999 | -999 | -999 | -999 | -999 | -999 | -999 | -999 | -999 | -999 | -999 | -999 | -999 | -999 | -999 | -999 | -999 | -999 | -999 | -999 | -999 | -999 | -999 | -999 | -999 | -999 | -999 | -999 | -999 | -999 | -999 | -999 | -999 | -999 | -999 | -999 | -999 | -999 | -999 | 0.113 | 0.079 | 0.102 | 0.077 | 0 | -999
2003-02-13 09:00 | -999 | -999 | -999 | -999 | -999 | -999 | -999 | -999 | -999 | -999 | -999 | -999 | -999 | -999 | -999 | -999 | -999 | -999 | -999 | -999 | -999 | -999 | -999 | -999 | -999 | -999 | -999 | -999 | -999 | -999 | -999 | -999 | -999 | -999 | -999 | -999 | -999 | -999 | -999 | -999 | -999 | -999 | 0.113 | 0.079 | 0.102 | 0.077 | 0 | -999
2003-02-13 09:30 | -999 | -999 | -999 | -999 | -999 | -999 | -999 | -999 | -999 | -999 | -999 | -999 | -999 | -999 | -999 | -999 | -999 | -999 | -999 | -999 | -999 | -999 | -999 | -999 | -999 | -999 | -999 | -999 | -999 | -999 | -999 | -999 | -999 | -999 | -999 | -999 | -999 | -999 | -999 | -999 | -999 | -999 | 0.113 | 0.079 | 0.102 | 0.077 | 0 | -999
2003-02-13 10:00 | -999 | -999 | -999 | -999 | -999 | -999 | -999 | -999 | -999 | -999 | -999 | -999 | -999 | -999 | -999 | -999 | -999 | -999 | -999 | -999 | -999 | -999 | -999 | -999 | -999 | -999 | -999 | -999 | -999 | -999 | -999 | -999 | -999 | -999 | -999 | -999 | -999 | -999 | -999 | -999 | -999 | -999 | 0.113 | 0.079 | 0.102 | 0.077 | 0 | -999
2003-02-13 10:30 | -999 | -999 | -999 | -999 | -999 | -999 | -999 | -999 | -999 | -999 | -999 | -999 | -999 | -999 | -999 | -999 | -999 | -999 | -999 | -999 | -999 | -999 | -999 | -999 | -999 | -999 | -999 | -999 | -999 | -999 | -999 | -999 | -999 | -999 | -999 | -999 | -999 | -999 | -999 | -999 | -999 | -999 | 0.113 | 0.079 | 0.102 | 0.077 | 0 | -999
2003-02-13 11:00 | -999 | -999 | -999 | -999 | -999 | -999 | -999 | -999 | -999 | -999 | -999 | -999 | -999 | -999 | -999 | -999 | -999 | -999 | -999 | -999 | -999 | -999 | -999 | -999 | -999 | -999 | -999 | -999 | -999 | -999 | -999 | -999 | -999 | -999 | -999 | -999 | -999 | -999 | -999 | -999 | -999 | -999 | 0.113 | 0.079 | 0.102 | 0.077 | 0 | -999
2003-02-13 11:30 | -999 | -999 | -999 | -999 | -999 | -999 | -999 | -999 | -999 | -999 | -999 | -999 | -999 | -999 | -999 | -999 | -999 | -999 | -999 | -999 | -999 | -999 | -999 | -999 | -999 | -999 | -999 | -999 | -999 | -999 | -999 | -999 | -999 | -999 | -999 | -999 | -999 | -999 | -999 | -999 | -999 | -999 | 0.113 | 0.079 | 0.102 | 0.077 | 0 | -999
2003-02-13 12:00 | -999 | -999 | -999 | -999 | -999 | -999 | -999 | -999 | -999 | -999 | -999 | -999 | -999 | -999 | -999 | -999 | -999 | -999 | -999 | -999 | -999 | -999 | -999 | -999 | -999 | -999 | -999 | -999 | -999 | -999 | -999 | -999 | -999 | -999 | -999 | -999 | -999 | -999 | -999 | -999 | -999 | -999 | 0.113 | 0.079 | 0.102 | 0.076 | 0 | -999
2003-02-13 12:30 | -999 | -999 | -999 | -999 | -999 | -999 | -999 | -999 | -999 | -999 | -999 | -999 | -999 | -999 | -999 | -999 | -999 | -999 | -999 | -999 | -999 | -999 | -999 | -999 | -999 | -999 | -999 | -999 | -999 | -999 | -999 | -999 | -999 | -999 | -999 | -999 | -999 | -999 | -999 | -999 | -999 | -999 | 0.112 | 0.079 | 0.101 | 0.076 | 0 | -999
2003-02-13 13:00 | -999 | -999 | -999 | -999 | -999 | -999 | -999 | -999 | -999 | -999 | -999 | -999 | -999 | -999 | -999 | -999 | -999 | -999 | -999 | -999 | -999 | -999 | -999 | -999 | -999 | -999 | -999 | -999 | -999 | -999 | -999 | -999 | -999 | -999 | -999 | -999 | -999 | -999 | -999 | -999 | -999 | -999 | 0.112 | 0.079 | 0.101 | 0.076 | 0 | -999
2003-02-13 13:30 | -999 | -999 | -999 | -999 | -999 | -999 | -999 | -999 | -999 | -999 | -999 | -999 | -999 | -999 | -999 | -999 | -999 | -999 | -999 | -999 | -999 | -999 | -999 | -999 | -999 | -999 | -999 | -999 | -999 | -999 | -999 | -999 | -999 | -999 | -999 | -999 | -999 | -999 | -999 | -999 | -999 | -999 | 0.112 | 0.079 | 0.101 | 0.076 | 0 | -999
2003-02-13 14:00 | -999 | -999 | -999 | -999 | -999 | -999 | -999 | -999 | -999 | -999 | -999 | -999 | -999 | -999 | -999 | -999 | -999 | -999 | -999 | -999 | -999 | -999 | -999 | -999 | -999 | -999 | -999 | -999 | -999 | -999 | -999 | -999 | -999 | -999 | -999 | -999 | -999 | -999 | -999 | -999 | -999 | -999 | 0.112 | 0.079 | 0.101 | 0.076 | 0 | -999
2003-02-13 14:30 | -999 | -999 | -999 | -999 | -999 | -999 | -999 | -999 | -999 | -999 | -999 | -999 | -999 | -999 | -999 | -999 | -999 | -999 | -999 | -999 | -999 | -999 | -999 | -999 | -999 | -999 | -999 | -999 | -999 | -999 | -999 | -999 | -999 | -999 | -999 | -999 | -999 | -999 | -999 | -999 | -999 | -999 | 0.112 | 0.079 | 0.101 | 0.076 | 0 | -999
2003-02-13 15:00 | -999 | -999 | -999 | -999 | -999 | -999 | -999 | -999 | -999 | -999 | -999 | -999 | -999 | -999 | -999 | -999 | -999 | -999 | -999 | -999 | -999 | -999 | -999 | -999 | -999 | -999 | -999 | -999 | -999 | -999 | -999 | -999 | -999 | -999 | -999 | -999 | -999 | -999 | -999 | -999 | -999 | -999 | 0.112 | 0.079 | 0.101 | 0.076 | 0 | -999
2003-02-13 15:30 | -999 | -999 | -999 | -999 | -999 | -999 | -999 | -999 | -999 | -999 | -999 | -999 | -999 | -999 | -999 | -999 | -999 | -999 | -999 | -999 | -999 | -999 | -999 | -999 | -999 | -999 | -999 | -999 | -999 | -999 | -999 | -999 | -999 | -999 | -999 | -999 | -999 | -999 | -999 | -999 | -999 | -999 | 0.112 | 0.079 | 0.101 | 0.076 | 0 | -999
2003-02-13 16:00 | -999 | -999 | -999 | -999 | -999 | -999 | -999 | -999 | -999 | -999 | -999 | -999 | -999 | -999 | -999 | -999 | -999 | -999 | -999 | -999 | -999 | -999 | -999 | -999 | -999 | -999 | -999 | -999 | -999 | -999 | -999 | -999 | -999 | -999 | -999 | -999 | -999 | -999 | -999 | -999 | -999 | -999 | 0.112 | 0.079 | 0.101 | 0.076 | 0 | -999
2003-02-13 16:30 | -999 | -999 | -999 | -999 | -999 | -999 | -999 | -999 | -999 | -999 | -999 | -999 | -999 | -999 | -999 | -999 | -999 | -999 | -999 | -999 | -999 | -999 | -999 | -999 | -999 | -999 | -999 | -999 | -999 | -999 | -999 | -999 | -999 | -999 | -999 | -999 | -999 | -999 | -999 | -999 | -999 | -999 | 0.113 | 0.079 | 0.101 | 0.076 | 0 | -999
2003-02-13 17:00 | -999 | -999 | -999 | -999 | -999 | -999 | -999 | -999 | -999 | -999 | -999 | -999 | -999 | -999 | -999 | -999 | -999 | -999 | -999 | -999 | -999 | -999 | -999 | -999 | -999 | -999 | -999 | -999 | -999 | -999 | -999 | -999 | -999 | -999 | -999 | -999 | -999 | -999 | -999 | -999 | -999 | -999 | 0.113 | 0.079 | 0.101 | 0.076 | 0 | -999
2003-02-13 17:30 | -999 | -999 | -999 | -999 | -999 | -999 | -999 | -999 | -999 | -999 | -999 | -999 | -999 | -999 | -999 | -999 | -999 | -999 | -999 | -999 | -999 | -999 | -999 | -999 | -999 | -999 | -999 | -999 | -999 | -999 | -999 | -999 | -999 | -999 | -999 | -999 | -999 | -999 | -999 | -999 | -999 | -999 | 0.113 | 0.079 | 0.101 | 0.076 | 0 | -999
2003-02-13 18:00 | -999 | -999 | -999 | -999 | -999 | -999 | -999 | -999 | -999 | -999 | -999 | -999 | -999 | -999 | -999 | -999 | -999 | -999 | -999 | -999 | -999 | -999 | -999 | -999 | -999 | -999 | -999 | -999 | -999 | -999 | -999 | -999 | -999 | -999 | -999 | -999 | -999 | -999 | -999 | -999 | -999 | -999 | 0.113 | 0.079 | 0.101 | 0.076 | 0 | -999
2003-02-13 18:30 | -999 | -999 | -999 | -999 | -999 | -999 | -999 | -999 | -999 | -999 | -999 | -999 | -999 | -999 | -999 | -999 | -999 | -999 | -999 | -999 | -999 | -999 | -999 | -999 | -999 | -999 | -999 | -999 | -999 | -999 | -999 | -999 | -999 | -999 | -999 | -999 | -999 | -999 | -999 | -999 | -999 | -999 | 0.113 | 0.079 | 0.101 | 0.076 | 0 | -999
2003-02-13 19:00 | -999 | -999 | -999 | -999 | -999 | -999 | -999 | -999 | -999 | -999 | -999 | -999 | -999 | -999 | -999 | -999 | -999 | -999 | -999 | -999 | -999 | -999 | -999 | -999 | -999 | -999 | -999 | -999 | -999 | -999 | -999 | -999 | -999 | -999 | -999 | -999 | -999 | -999 | -999 | -999 | -999 | -999 | 0.113 | 0.079 | 0.101 | 0.076 | 0 | -999
2003-02-13 19:30 | -999 | -999 | -999 | -999 | -999 | -999 | -999 | -999 | -999 | -999 | -999 | -999 | -999 | -999 | -999 | -999 | -999 | -999 | -999 | -999 | -999 | -999 | -999 | -999 | -999 | -999 | -999 | -999 | -999 | -999 | -999 | -999 | -999 | -999 | -999 | -999 | -999 | -999 | -999 | -999 | -999 | -999 | 0.113 | 0.079 | 0.101 | 0.076 | 0 | -999
2003-02-13 20:00 | -999 | -999 | -999 | -999 | -999 | -999 | -999 | -999 | -999 | -999 | -999 | -999 | -999 | -999 | -999 | -999 | -999 | -999 | -999 | -999 | -999 | -999 | -999 | -999 | -999 | -999 | -999 | -999 | -999 | -999 | -999 | -999 | -999 | -999 | -999 | -999 | -999 | -999 | -999 | -999 | -999 | -999 | 0.113 | 0.079 | 0.101 | 0.076 | 0 | -999
2003-02-13 20:30 | -999 | -999 | -999 | -999 | -999 | -999 | -999 | -999 | -999 | -999 | -999 | -999 | -999 | -999 | -999 | -999 | -999 | -999 | -999 | -999 | -999 | -999 | -999 | -999 | -999 | -999 | -999 | -999 | -999 | -999 | -999 | -999 | -999 | -999 | -999 | -999 | -999 | -999 | -999 | -999 | -999 | -999 | 0.113 | 0.079 | 0.101 | 0.076 | 0 | -999
2003-02-13 21:00 | -999 | -999 | -999 | -999 | -999 | -999 | -999 | -999 | -999 | -999 | -999 | -999 | -999 | -999 | -999 | -999 | -999 | -999 | -999 | -999 | -999 | -999 | -999 | -999 | -999 | -999 | -999 | -999 | -999 | -999 | -999 | -999 | -999 | -999 | -999 | -999 | -999 | -999 | -999 | -999 | -999 | -999 | 0.113 | 0.079 | 0.101 | 0.076 | 0 | -999
2003-02-13 21:30 | -999 | -999 | -999 | -999 | -999 | -999 | -999 | -999 | -999 | -999 | -999 | -999 | -999 | -999 | -999 | -999 | -999 | -999 | -999 | -999 | -999 | -999 | -999 | -999 | -999 | -999 | -999 | -999 | -999 | -999 | -999 | -999 | -999 | -999 | -999 | -999 | -999 | -999 | -999 | -999 | -999 | -999 | 0.113 | 0.079 | 0.101 | 0.076 | 0 | -999
2003-02-13 22:00 | -999 | -999 | -999 | -999 | -999 | -999 | -999 | -999 | -999 | -999 | -999 | -999 | -999 | -999 | -999 | -999 | -999 | -999 | -999 | -999 | -999 | -999 | -999 | -999 | -999 | -999 | -999 | -999 | -999 | -999 | -999 | -999 | -999 | -999 | -999 | -999 | -999 | -999 | -999 | -999 | -999 | -999 | 0.113 | 0.079 | 0.101 | 0.076 | 0 | -999
2003-02-13 22:30 | -999 | -999 | -999 | -999 | -999 | -999 | -999 | -999 | -999 | -999 | -999 | -999 | -999 | -999 | -999 | -999 | -999 | -999 | -999 | -999 | -999 | -999 | -999 | -999 | -999 | -999 | -999 | -999 | -999 | -999 | -999 | -999 | -999 | -999 | -999 | -999 | -999 | -999 | -999 | -999 | -999 | -999 | 0.113 | 0.079 | 0.101 | 0.076 | 0 | -999
2003-02-13 23:00 | -999 | -999 | -999 | -999 | -999 | -999 | -999 | -999 | -999 | -999 | -999 | -999 | -999 | -999 | -999 | -999 | -999 | -999 | -999 | -999 | -999 | -999 | -999 | -999 | -999 | -999 | -999 | -999 | -999 | -999 | -999 | -999 | -999 | -999 | -999 | -999 | -999 | -999 | -999 | -999 | -999 | -999 | 0.113 | 0.079 | 0.101 | 0.076 | 0 | -999
2003-02-13 23:30 | -999 | -999 | -999 | -999 | -999 | -999 | -999 | -999 | -999 | -999 | -999 | -999 | -999 | -999 | -999 | -999 | -999 | -999 | -999 | -999 | -999 | -999 | -999 | -999 | -999 | -999 | -999 | -999 | -999 | -999 | -999 | -999 | -999 | -999 | -999 | -999 | -999 | -999 | -999 | -999 | -999 | -999 | 0.113 | 0.079 | 0.101 | 0.076 | 0 | -999
2003-02-14 | -999 | -999 | -999 | -999 | -999 | -999 | -999 | -999 | -999 | -999 | -999 | -999 | -999 | -999 | -999 | -999 | -999 | -999 | -999 | -999 | -999 | -999 | -999 | -999 | -999 | -999 | -999 | -999 | -999 | -999 | -999 | -999 | -999 | -999 | -999 | -999 | -999 | -999 | -999 | -999 | -999 | -999 | 0.113 | 0.079 | 0.101 | 0.076 | 0 | -999
2003-02-14 00:30 | -999 | -999 | -999 | -999 | -999 | -999 | -999 | -999 | -999 | -999 | -999 | -999 | -999 | -999 | -999 | -999 | -999 | -999 | -999 | -999 | -999 | -999 | -999 | -999 | -999 | -999 | -999 | -999 | -999 | -999 | -999 | -999 | -999 | -999 | -999 | -999 | -999 | -999 | -999 | -999 | -999 | -999 | 0.113 | 0.079 | 0.101 | 0.076 | 0 | -999
2003-02-14 01:00 | -999 | -999 | -999 | -999 | -999 | -999 | -999 | -999 | -999 | -999 | -999 | -999 | -999 | -999 | -999 | -999 | -999 | -999 | -999 | -999 | -999 | -999 | -999 | -999 | -999 | -999 | -999 | -999 | -999 | -999 | -999 | -999 | -999 | -999 | -999 | -999 | -999 | -999 | -999 | -999 | -999 | -999 | 0.113 | 0.079 | 0.101 | 0.076 | 0 | -999
2003-02-14 01:30 | -999 | -999 | -999 | -999 | -999 | -999 | -999 | -999 | -999 | -999 | -999 | -999 | -999 | -999 | -999 | -999 | -999 | -999 | -999 | -999 | -999 | -999 | -999 | -999 | -999 | -999 | -999 | -999 | -999 | -999 | -999 | -999 | -999 | -999 | -999 | -999 | -999 | -999 | -999 | -999 | -999 | -999 | 0.113 | 0.079 | 0.101 | 0.076 | 0 | -999
2003-02-14 02:00 | -999 | -999 | -999 | -999 | -999 | -999 | -999 | -999 | -999 | -999 | -999 | -999 | -999 | -999 | -999 | -999 | -999 | -999 | -999 | -999 | -999 | -999 | -999 | -999 | -999 | -999 | -999 | -999 | -999 | -999 | -999 | -999 | -999 | -999 | -999 | -999 | -999 | -999 | -999 | -999 | -999 | -999 | 0.113 | 0.079 | 0.101 | 0.076 | 0 | -999
2003-02-14 02:30 | -999 | -999 | -999 | -999 | -999 | -999 | -999 | -999 | -999 | -999 | -999 | -999 | -999 | -999 | -999 | -999 | -999 | -999 | -999 | -999 | -999 | -999 | -999 | -999 | -999 | -999 | -999 | -999 | -999 | -999 | -999 | -999 | -999 | -999 | -999 | -999 | -999 | -999 | -999 | -999 | -999 | -999 | 0.113 | 0.079 | 0.101 | 0.076 | 0 | -999
2003-02-14 03:00 | -999 | -999 | -999 | -999 | -999 | -999 | -999 | -999 | -999 | -999 | -999 | -999 | -999 | -999 | -999 | -999 | -999 | -999 | -999 | -999 | -999 | -999 | -999 | -999 | -999 | -999 | -999 | -999 | -999 | -999 | -999 | -999 | -999 | -999 | -999 | -999 | -999 | -999 | -999 | -999 | -999 | -999 | 0.113 | 0.079 | 0.101 | 0.076 | 0 | -999
2003-02-14 03:30 | -999 | -999 | -999 | -999 | -999 | -999 | -999 | -999 | -999 | -999 | -999 | -999 | -999 | -999 | -999 | -999 | -999 | -999 | -999 | -999 | -999 | -999 | -999 | -999 | -999 | -999 | -999 | -999 | -999 | -999 | -999 | -999 | -999 | -999 | -999 | -999 | -999 | -999 | -999 | -999 | -999 | -999 | 0.113 | 0.079 | 0.101 | 0.076 | 0 | -999
2003-02-14 04:00 | -999 | -999 | -999 | -999 | -999 | -999 | -999 | -999 | -999 | -999 | -999 | -999 | -999 | -999 | -999 | -999 | -999 | -999 | -999 | -999 | -999 | -999 | -999 | -999 | -999 | -999 | -999 | -999 | -999 | -999 | -999 | -999 | -999 | -999 | -999 | -999 | -999 | -999 | -999 | -999 | -999 | -999 | 0.112 | 0.079 | 0.101 | 0.076 | 0 | -999
2003-02-14 04:30 | -999 | -999 | -999 | -999 | -999 | -999 | -999 | -999 | -999 | -999 | -999 | -999 | -999 | -999 | -999 | -999 | -999 | -999 | -999 | -999 | -999 | -999 | -999 | -999 | -999 | -999 | -999 | -999 | -999 | -999 | -999 | -999 | -999 | -999 | -999 | -999 | -999 | -999 | -999 | -999 | -999 | -999 | 0.112 | 0.079 | 0.101 | 0.076 | 0 | -999
2003-02-14 05:00 | -999 | -999 | -999 | -999 | -999 | -999 | -999 | -999 | -999 | -999 | -999 | -999 | -999 | -999 | -999 | -999 | -999 | -999 | -999 | -999 | -999 | -999 | -999 | -999 | -999 | -999 | -999 | -999 | -999 | -999 | -999 | -999 | -999 | -999 | -999 | -999 | -999 | -999 | -999 | -999 | -999 | -999 | 0.112 | 0.079 | 0.101 | 0.076 | 0 | -999
2003-02-14 05:30 | -999 | -999 | -999 | -999 | -999 | -999 | -999 | -999 | -999 | -999 | -999 | -999 | -999 | -999 | -999 | -999 | -999 | -999 | -999 | -999 | -999 | -999 | -999 | -999 | -999 | -999 | -999 | -999 | -999 | -999 | -999 | -999 | -999 | -999 | -999 | -999 | -999 | -999 | -999 | -999 | -999 | -999 | 0.112 | 0.079 | 0.101 | 0.076 | 0 | -999
2003-02-14 06:00 | -999 | -999 | -999 | -999 | -999 | -999 | -999 | -999 | -999 | -999 | -999 | -999 | -999 | -999 | -999 | -999 | -999 | -999 | -999 | -999 | -999 | -999 | -999 | -999 | -999 | -999 | -999 | -999 | -999 | -999 | -999 | -999 | -999 | -999 | -999 | -999 | -999 | -999 | -999 | -999 | -999 | -999 | 0.112 | 0.079 | 0.101 | 0.076 | 0 | -999
2003-02-14 06:30 | -999 | -999 | -999 | -999 | -999 | -999 | -999 | -999 | -999 | -999 | -999 | -999 | -999 | -999 | -999 | -999 | -999 | -999 | -999 | -999 | -999 | -999 | -999 | -999 | -999 | -999 | -999 | -999 | -999 | -999 | -999 | -999 | -999 | -999 | -999 | -999 | -999 | -999 | -999 | -999 | -999 | -999 | 0.112 | 0.079 | 0.101 | 0.076 | 0 | -999
2003-02-14 07:00 | -999 | -999 | -999 | -999 | -999 | -999 | -999 | -999 | -999 | -999 | -999 | -999 | -999 | -999 | -999 | -999 | -999 | -999 | -999 | -999 | -999 | -999 | -999 | -999 | -999 | -999 | -999 | -999 | -999 | -999 | -999 | -999 | -999 | -999 | -999 | -999 | -999 | -999 | -999 | -999 | -999 | -999 | 0.112 | 0.079 | 0.101 | 0.076 | 0 | -999
2003-02-14 07:30 | -999 | -999 | -999 | -999 | -999 | -999 | -999 | -999 | -999 | -999 | -999 | -999 | -999 | -999 | -999 | -999 | -999 | -999 | -999 | -999 | -999 | -999 | -999 | -999 | -999 | -999 | -999 | -999 | -999 | -999 | -999 | -999 | -999 | -999 | -999 | -999 | -999 | -999 | -999 | -999 | -999 | -999 | 0.112 | 0.079 | 0.101 | 0.076 | 0 | -999
2003-02-14 08:00 | -999 | -999 | -999 | -999 | -999 | -999 | -999 | -999 | -999 | -999 | -999 | -999 | -999 | -999 | -999 | -999 | -999 | -999 | -999 | -999 | -999 | -999 | -999 | -999 | -999 | -999 | -999 | -999 | -999 | -999 | -999 | -999 | -999 | -999 | -999 | -999 | -999 | -999 | -999 | -999 | -999 | -999 | 0.112 | 0.079 | 0.101 | 0.076 | 0 | -999
2003-02-14 08:30 | -999 | -999 | -999 | -999 | -999 | -999 | -999 | -999 | -999 | -999 | -999 | -999 | -999 | -999 | -999 | -999 | -999 | -999 | -999 | -999 | -999 | -999 | -999 | -999 | -999 | -999 | -999 | -999 | -999 | -999 | -999 | -999 | -999 | -999 | -999 | -999 | -999 | -999 | -999 | -999 | -999 | -999 | 0.112 | 0.079 | 0.101 | 0.076 | 0 | -999
2003-02-14 09:00 | -999 | -999 | -999 | -999 | -999 | -999 | -999 | -999 | -999 | -999 | -999 | -999 | -999 | -999 | -999 | -999 | -999 | -999 | -999 | -999 | -999 | -999 | -999 | -999 | -999 | -999 | -999 | -999 | -999 | -999 | -999 | -999 | -999 | -999 | -999 | -999 | -999 | -999 | -999 | -999 | -999 | -999 | 0.112 | 0.079 | 0.101 | 0.076 | 0 | -999
2003-02-14 09:30 | -999 | -999 | -999 | -999 | -999 | -999 | -999 | -999 | -999 | -999 | -999 | -999 | -999 | -999 | -999 | -999 | -999 | -999 | -999 | -999 | -999 | -999 | -999 | -999 | -999 | -999 | -999 | -999 | -999 | -999 | -999 | -999 | -999 | -999 | -999 | -999 | -999 | -999 | -999 | -999 | -999 | -999 | 0.112 | 0.079 | 0.101 | 0.076 | 0 | -999
2003-02-14 10:00 | -999 | -999 | -999 | -999 | -999 | -999 | -999 | -999 | -999 | -999 | -999 | -999 | -999 | -999 | -999 | -999 | -999 | -999 | -999 | -999 | -999 | -999 | -999 | -999 | -999 | -999 | -999 | -999 | -999 | -999 | -999 | -999 | -999 | -999 | -999 | -999 | -999 | -999 | -999 | -999 | -999 | -999 | 0.112 | 0.079 | 0.101 | 0.076 | 0 | -999
2003-02-14 10:30 | -999 | -999 | -999 | -999 | -999 | -999 | -999 | -999 | -999 | -999 | -999 | -999 | -999 | -999 | -999 | -999 | -999 | -999 | -999 | -999 | -999 | -999 | -999 | -999 | -999 | -999 | -999 | -999 | -999 | -999 | -999 | -999 | -999 | -999 | -999 | -999 | -999 | -999 | -999 | -999 | -999 | -999 | 0.112 | 0.079 | 0.101 | 0.076 | 0 | -999
2003-02-14 11:00 | -999 | -999 | -999 | -999 | -999 | -999 | -999 | -999 | -999 | -999 | -999 | -999 | -999 | -999 | -999 | -999 | -999 | -999 | -999 | -999 | -999 | -999 | -999 | -999 | -999 | -999 | -999 | -999 | -999 | -999 | -999 | -999 | -999 | -999 | -999 | -999 | -999 | -999 | -999 | -999 | -999 | -999 | 0.112 | 0.079 | 0.101 | 0.076 | 0 | -999
2003-02-14 11:30 | -999 | -999 | -999 | -999 | -999 | -999 | -999 | -999 | -999 | -999 | -999 | -999 | -999 | -999 | -999 | -999 | -999 | -999 | -999 | -999 | -999 | -999 | -999 | -999 | -999 | -999 | -999 | -999 | -999 | -999 | -999 | -999 | -999 | -999 | -999 | -999 | -999 | -999 | -999 | -999 | -999 | -999 | 0.111 | 0.079 | 0.101 | 0.076 | 0 | -999
2003-02-14 12:00 | -999 | -999 | -999 | -999 | -999 | -999 | -999 | -999 | -999 | -999 | -999 | -999 | -999 | -999 | -999 | -999 | -999 | -999 | -999 | -999 | -999 | -999 | -999 | -999 | -999 | -999 | -999 | -999 | -999 | -999 | -999 | -999 | -999 | -999 | -999 | -999 | -999 | -999 | -999 | -999 | -999 | -999 | 0.111 | 0.079 | 0.101 | 0.076 | 0 | -999
2003-02-14 12:30 | -999 | -999 | -999 | -999 | -999 | -999 | -999 | -999 | -999 | -999 | -999 | -999 | -999 | -999 | -999 | -999 | -999 | -999 | -999 | -999 | -999 | -999 | -999 | -999 | -999 | -999 | -999 | -999 | -999 | -999 | -999 | -999 | -999 | -999 | -999 | -999 | -999 | -999 | -999 | -999 | -999 | -999 | 0.111 | 0.079 | 0.101 | 0.076 | 0 | -999
2003-02-14 13:00 | -999 | -999 | -999 | -999 | -999 | -999 | -999 | -999 | -999 | -999 | -999 | -999 | -999 | -999 | -999 | -999 | -999 | -999 | -999 | -999 | -999 | -999 | -999 | -999 | -999 | -999 | -999 | -999 | -999 | -999 | -999 | -999 | -999 | -999 | -999 | -999 | -999 | -999 | -999 | -999 | -999 | -999 | 0.111 | 0.079 | 0.101 | 0.076 | 0 | -999
2003-02-14 13:30 | -999 | -999 | -999 | -999 | -999 | -999 | -999 | -999 | -999 | -999 | -999 | -999 | -999 | -999 | -999 | -999 | -999 | -999 | -999 | -999 | -999 | -999 | -999 | -999 | -999 | -999 | -999 | -999 | -999 | -999 | -999 | -999 | -999 | -999 | -999 | -999 | -999 | -999 | -999 | -999 | -999 | -999 | 0.111 | 0.079 | 0.101 | 0.076 | 0 | -999
2003-02-14 14:00 | -999 | -999 | -999 | -999 | -999 | -999 | -999 | -999 | -999 | -999 | -999 | -999 | -999 | -999 | -999 | -999 | -999 | -999 | -999 | -999 | -999 | -999 | -999 | -999 | -999 | -999 | -999 | -999 | -999 | -999 | -999 | -999 | -999 | -999 | -999 | -999 | -999 | -999 | -999 | -999 | -999 | -999 | 0.111 | 0.079 | 0.101 | 0.076 | 0 | -999
2003-02-14 14:30 | -999 | -999 | -999 | -999 | -999 | -999 | -999 | -999 | -999 | -999 | -999 | -999 | -999 | -999 | -999 | -999 | -999 | -999 | -999 | -999 | -999 | -999 | -999 | -999 | -999 | -999 | -999 | -999 | -999 | -999 | -999 | -999 | -999 | -999 | -999 | -999 | -999 | -999 | -999 | -999 | -999 | -999 | 0.111 | 0.079 | 0.101 | 0.076 | 0 | -999
2003-02-14 15:00 | -999 | -999 | -999 | -999 | -999 | -999 | -999 | -999 | -999 | -999 | -999 | -999 | -999 | -999 | -999 | -999 | -999 | -999 | -999 | -999 | -999 | -999 | -999 | -999 | -999 | -999 | -999 | -999 | -999 | -999 | -999 | -999 | -999 | -999 | -999 | -999 | -999 | -999 | -999 | -999 | -999 | -999 | 0.111 | 0.079 | 0.101 | 0.076 | 0 | -999
2003-02-14 15:30 | -999 | -999 | -999 | -999 | -999 | -999 | -999 | -999 | -999 | -999 | -999 | -999 | -999 | -999 | -999 | -999 | -999 | -999 | -999 | -999 | -999 | -999 | -999 | -999 | -999 | -999 | -999 | -999 | -999 | -999 | -999 | -999 | -999 | -999 | -999 | -999 | -999 | -999 | -999 | -999 | -999 | -999 | 0.111 | 0.079 | 0.101 | 0.076 | 0 | -999
2003-02-14 16:00 | -999 | -999 | -999 | -999 | -999 | -999 | -999 | -999 | -999 | -999 | -999 | -999 | -999 | -999 | -999 | -999 | -999 | -999 | -999 | -999 | -999 | -999 | -999 | -999 | -999 | -999 | -999 | -999 | -999 | -999 | -999 | -999 | -999 | -999 | -999 | -999 | -999 | -999 | -999 | -999 | -999 | -999 | 0.112 | 0.079 | 0.101 | 0.076 | 0 | -999
2003-02-14 16:30 | -999 | -999 | -999 | -999 | -999 | -999 | -999 | -999 | -999 | -999 | -999 | -999 | -999 | -999 | -999 | -999 | -999 | -999 | -999 | -999 | -999 | -999 | -999 | -999 | -999 | -999 | -999 | -999 | -999 | -999 | -999 | -999 | -999 | -999 | -999 | -999 | -999 | -999 | -999 | -999 | -999 | -999 | 0.112 | 0.079 | 0.101 | 0.076 | 0 | -999
2003-02-14 17:00 | -999 | -999 | -999 | -999 | -999 | -999 | -999 | -999 | -999 | -999 | -999 | -999 | -999 | -999 | -999 | -999 | -999 | -999 | -999 | -999 | -999 | -999 | -999 | -999 | -999 | -999 | -999 | -999 | -999 | -999 | -999 | -999 | -999 | -999 | -999 | -999 | -999 | -999 | -999 | -999 | -999 | -999 | 0.112 | 0.079 | 0.101 | 0.076 | 0 | -999
2003-02-14 17:30 | -999 | -999 | -999 | -999 | -999 | -999 | -999 | -999 | -999 | -999 | -999 | -999 | -999 | -999 | -999 | -999 | -999 | -999 | -999 | -999 | -999 | -999 | -999 | -999 | -999 | -999 | -999 | -999 | -999 | -999 | -999 | -999 | -999 | -999 | -999 | -999 | -999 | -999 | -999 | -999 | -999 | -999 | 0.112 | 0.079 | 0.101 | 0.076 | 0 | -999
2003-02-14 18:00 | -999 | -999 | -999 | -999 | -999 | -999 | -999 | -999 | -999 | -999 | -999 | -999 | -999 | -999 | -999 | -999 | -999 | -999 | -999 | -999 | -999 | -999 | -999 | -999 | -999 | -999 | -999 | -999 | -999 | -999 | -999 | -999 | -999 | -999 | -999 | -999 | -999 | -999 | -999 | -999 | -999 | -999 | 0.112 | 0.079 | 0.101 | 0.076 | 0 | -999
2003-02-14 18:30 | -999 | -999 | -999 | -999 | -999 | -999 | -999 | -999 | -999 | -999 | -999 | -999 | -999 | -999 | -999 | -999 | -999 | -999 | -999 | -999 | -999 | -999 | -999 | -999 | -999 | -999 | -999 | -999 | -999 | -999 | -999 | -999 | -999 | -999 | -999 | -999 | -999 | -999 | -999 | -999 | -999 | -999 | 0.112 | 0.079 | 0.101 | 0.076 | 0 | -999
2003-02-14 19:00 | -999 | -999 | -999 | -999 | -999 | -999 | -999 | -999 | -999 | -999 | -999 | -999 | -999 | -999 | -999 | -999 | -999 | -999 | -999 | -999 | -999 | -999 | -999 | -999 | -999 | -999 | -999 | -999 | -999 | -999 | -999 | -999 | -999 | -999 | -999 | -999 | -999 | -999 | -999 | -999 | -999 | -999 | 0.112 | 0.079 | 0.101 | 0.076 | 0 | -999
2003-02-14 19:30 | -999 | -999 | -999 | -999 | -999 | -999 | -999 | -999 | -999 | -999 | -999 | -999 | -999 | -999 | -999 | -999 | -999 | -999 | -999 | -999 | -999 | -999 | -999 | -999 | -999 | -999 | -999 | -999 | -999 | -999 | -999 | -999 | -999 | -999 | -999 | -999 | -999 | -999 | -999 | -999 | -999 | -999 | 0.112 | 0.079 | 0.101 | 0.076 | 0 | -999
2003-02-14 20:00 | -999 | -999 | -999 | -999 | -999 | -999 | -999 | -999 | -999 | -999 | -999 | -999 | -999 | -999 | -999 | -999 | -999 | -999 | -999 | -999 | -999 | -999 | -999 | -999 | -999 | -999 | -999 | -999 | -999 | -999 | -999 | -999 | -999 | -999 | -999 | -999 | -999 | -999 | -999 | -999 | -999 | -999 | 0.112 | 0.079 | 0.101 | 0.076 | 0 | -999
2003-02-14 20:30 | -999 | -999 | -999 | -999 | -999 | -999 | -999 | -999 | -999 | -999 | -999 | -999 | -999 | -999 | -999 | -999 | -999 | -999 | -999 | -999 | -999 | -999 | -999 | -999 | -999 | -999 | -999 | -999 | -999 | -999 | -999 | -999 | -999 | -999 | -999 | -999 | -999 | -999 | -999 | -999 | -999 | -999 | 0.112 | 0.079 | 0.101 | 0.076 | 0 | -999
2003-02-14 21:00 | -999 | -999 | -999 | -999 | -999 | -999 | -999 | -999 | -999 | -999 | -999 | -999 | -999 | -999 | -999 | -999 | -999 | -999 | -999 | -999 | -999 | -999 | -999 | -999 | -999 | -999 | -999 | -999 | -999 | -999 | -999 | -999 | -999 | -999 | -999 | -999 | -999 | -999 | -999 | -999 | -999 | -999 | 0.113 | 0.079 | 0.101 | 0.076 | 0 | -999
2003-02-14 21:30 | -999 | -999 | -999 | -999 | -999 | -999 | -999 | -999 | -999 | -999 | -999 | -999 | -999 | -999 | -999 | -999 | -999 | -999 | -999 | -999 | -999 | -999 | -999 | -999 | -999 | -999 | -999 | -999 | -999 | -999 | -999 | -999 | -999 | -999 | -999 | -999 | -999 | -999 | -999 | -999 | -999 | -999 | 0.113 | 0.079 | 0.101 | 0.076 | 0 | -999
2003-02-14 22:00 | -999 | -999 | -999 | -999 | -999 | -999 | -999 | -999 | -999 | -999 | -999 | -999 | -999 | -999 | -999 | -999 | -999 | -999 | -999 | -999 | -999 | -999 | -999 | -999 | -999 | -999 | -999 | -999 | -999 | -999 | -999 | -999 | -999 | -999 | -999 | -999 | -999 | -999 | -999 | -999 | -999 | -999 | 0.113 | 0.079 | 0.101 | 0.076 | 0 | -999
2003-02-14 22:30 | -999 | -999 | -999 | -999 | -999 | -999 | -999 | -999 | -999 | -999 | -999 | -999 | -999 | -999 | -999 | -999 | -999 | -999 | -999 | -999 | -999 | -999 | -999 | -999 | -999 | -999 | -999 | -999 | -999 | -999 | -999 | -999 | -999 | -999 | -999 | -999 | -999 | -999 | -999 | -999 | -999 | -999 | 0.113 | 0.079 | 0.101 | 0.076 | 0 | -999
2003-02-14 23:00 | -999 | -999 | -999 | -999 | -999 | -999 | -999 | -999 | -999 | -999 | -999 | -999 | -999 | -999 | -999 | -999 | -999 | -999 | -999 | -999 | -999 | -999 | -999 | -999 | -999 | -999 | -999 | -999 | -999 | -999 | -999 | -999 | -999 | -999 | -999 | -999 | -999 | -999 | -999 | -999 | -999 | -999 | 0.113 | 0.079 | 0.101 | 0.076 | 0 | -999
2003-02-14 23:30 | -999 | -999 | -999 | -999 | -999 | -999 | -999 | -999 | -999 | -999 | -999 | -999 | -999 | -999 | -999 | -999 | -999 | -999 | -999 | -999 | -999 | -999 | -999 | -999 | -999 | -999 | -999 | -999 | -999 | -999 | -999 | -999 | -999 | -999 | -999 | -999 | -999 | -999 | -999 | -999 | -999 | -999 | 0.114 | 0.079 | 0.101 | 0.076 | 0 | -999
2003-02-15 | -999 | -999 | -999 | -999 | -999 | -999 | -999 | -999 | -999 | -999 | -999 | -999 | -999 | -999 | -999 | -999 | -999 | -999 | -999 | -999 | -999 | -999 | -999 | -999 | -999 | -999 | -999 | -999 | -999 | -999 | -999 | -999 | -999 | -999 | -999 | -999 | -999 | -999 | -999 | -999 | -999 | -999 | 0.115 | 0.079 | 0.101 | 0.076 | 0 | -999
2003-02-15 00:30 | -999 | -999 | -999 | -999 | -999 | -999 | -999 | -999 | -999 | -999 | -999 | -999 | -999 | -999 | -999 | -999 | -999 | -999 | -999 | -999 | -999 | -999 | -999 | -999 | -999 | -999 | -999 | -999 | -999 | -999 | -999 | -999 | -999 | -999 | -999 | -999 | -999 | -999 | -999 | -999 | -999 | -999 | 0.115 | 0.079 | 0.101 | 0.076 | 0 | -999
2003-02-15 01:00 | -999 | -999 | -999 | -999 | -999 | -999 | -999 | -999 | -999 | -999 | -999 | -999 | -999 | -999 | -999 | -999 | -999 | -999 | -999 | -999 | -999 | -999 | -999 | -999 | -999 | -999 | -999 | -999 | -999 | -999 | -999 | -999 | -999 | -999 | -999 | -999 | -999 | -999 | -999 | -999 | -999 | -999 | 0.115 | 0.079 | 0.101 | 0.076 | 0 | -999
2003-02-15 01:30 | -999 | -999 | -999 | -999 | -999 | -999 | -999 | -999 | -999 | -999 | -999 | -999 | -999 | -999 | -999 | -999 | -999 | -999 | -999 | -999 | -999 | -999 | -999 | -999 | -999 | -999 | -999 | -999 | -999 | -999 | -999 | -999 | -999 | -999 | -999 | -999 | -999 | -999 | -999 | -999 | -999 | -999 | 0.116 | 0.079 | 0.101 | 0.076 | 0 | -999
2003-02-15 02:00 | -999 | -999 | -999 | -999 | -999 | -999 | -999 | -999 | -999 | -999 | -999 | -999 | -999 | -999 | -999 | -999 | -999 | -999 | -999 | -999 | -999 | -999 | -999 | -999 | -999 | -999 | -999 | -999 | -999 | -999 | -999 | -999 | -999 | -999 | -999 | -999 | -999 | -999 | -999 | -999 | -999 | -999 | 0.116 | 0.079 | 0.101 | 0.076 | 0 | -999
2003-02-15 02:30 | -999 | -999 | -999 | -999 | -999 | -999 | -999 | -999 | -999 | -999 | -999 | -999 | -999 | -999 | -999 | -999 | -999 | -999 | -999 | -999 | -999 | -999 | -999 | -999 | -999 | -999 | -999 | -999 | -999 | -999 | -999 | -999 | -999 | -999 | -999 | -999 | -999 | -999 | -999 | -999 | -999 | -999 | 0.116 | 0.079 | 0.101 | 0.076 | 0 | -999
2003-02-15 03:00 | -999 | -999 | -999 | -999 | -999 | -999 | -999 | -999 | -999 | -999 | -999 | -999 | -999 | -999 | -999 | -999 | -999 | -999 | -999 | -999 | -999 | -999 | -999 | -999 | -999 | -999 | -999 | -999 | -999 | -999 | -999 | -999 | -999 | -999 | -999 | -999 | -999 | -999 | -999 | -999 | -999 | -999 | 0.116 | 0.079 | 0.101 | 0.076 | 0 | -999
2003-02-15 03:30 | -999 | -999 | -999 | -999 | -999 | -999 | -999 | -999 | -999 | -999 | -999 | -999 | -999 | -999 | -999 | -999 | -999 | -999 | -999 | -999 | -999 | -999 | -999 | -999 | -999 | -999 | -999 | -999 | -999 | -999 | -999 | -999 | -999 | -999 | -999 | -999 | -999 | -999 | -999 | -999 | -999 | -999 | 0.115 | 0.079 | 0.101 | 0.076 | 0 | -999
2003-02-15 04:00 | -999 | -999 | -999 | -999 | -999 | -999 | -999 | -999 | -999 | -999 | -999 | -999 | -999 | -999 | -999 | -999 | -999 | -999 | -999 | -999 | -999 | -999 | -999 | -999 | -999 | -999 | -999 | -999 | -999 | -999 | -999 | -999 | -999 | -999 | -999 | -999 | -999 | -999 | -999 | -999 | -999 | -999 | 0.114 | 0.079 | 0.101 | 0.076 | 0 | -999
2003-02-15 04:30 | -999 | -999 | -999 | -999 | -999 | -999 | -999 | -999 | -999 | -999 | -999 | -999 | -999 | -999 | -999 | -999 | -999 | -999 | -999 | -999 | -999 | -999 | -999 | -999 | -999 | -999 | -999 | -999 | -999 | -999 | -999 | -999 | -999 | -999 | -999 | -999 | -999 | -999 | -999 | -999 | -999 | -999 | 0.114 | 0.079 | 0.101 | 0.076 | 0 | -999
2003-02-15 05:00 | -999 | -999 | -999 | -999 | -999 | -999 | -999 | -999 | -999 | -999 | -999 | -999 | -999 | -999 | -999 | -999 | -999 | -999 | -999 | -999 | -999 | -999 | -999 | -999 | -999 | -999 | -999 | -999 | -999 | -999 | -999 | -999 | -999 | -999 | -999 | -999 | -999 | -999 | -999 | -999 | -999 | -999 | 0.114 | 0.079 | 0.101 | 0.076 | 0 | -999
2003-02-15 05:30 | -999 | -999 | -999 | -999 | -999 | -999 | -999 | -999 | -999 | -999 | -999 | -999 | -999 | -999 | -999 | -999 | -999 | -999 | -999 | -999 | -999 | -999 | -999 | -999 | -999 | -999 | -999 | -999 | -999 | -999 | -999 | -999 | -999 | -999 | -999 | -999 | -999 | -999 | -999 | -999 | -999 | -999 | 0.114 | 0.079 | 0.101 | 0.076 | 0 | -999
2003-02-15 06:00 | -999 | -999 | -999 | -999 | -999 | -999 | -999 | -999 | -999 | -999 | -999 | -999 | -999 | -999 | -999 | -999 | -999 | -999 | -999 | -999 | -999 | -999 | -999 | -999 | -999 | -999 | -999 | -999 | -999 | -999 | -999 | -999 | -999 | -999 | -999 | -999 | -999 | -999 | -999 | -999 | -999 | -999 | 0.114 | 0.079 | 0.101 | 0.076 | 0 | -999
2003-02-15 06:30 | -999 | -999 | -999 | -999 | -999 | -999 | -999 | -999 | -999 | -999 | -999 | -999 | -999 | -999 | -999 | -999 | -999 | -999 | -999 | -999 | -999 | -999 | -999 | -999 | -999 | -999 | -999 | -999 | -999 | -999 | -999 | -999 | -999 | -999 | -999 | -999 | -999 | -999 | -999 | -999 | -999 | -999 | 0.116 | 0.079 | 0.101 | 0.076 | 0 | -999
2003-02-15 07:00 | -999 | -999 | -999 | -999 | -999 | -999 | -999 | -999 | -999 | -999 | -999 | -999 | -999 | -999 | -999 | -999 | -999 | -999 | -999 | -999 | -999 | -999 | -999 | -999 | -999 | -999 | -999 | -999 | -999 | -999 | -999 | -999 | -999 | -999 | -999 | -999 | -999 | -999 | -999 | -999 | -999 | -999 | 0.117 | 0.079 | 0.101 | 0.076 | 0 | -999
2003-02-15 07:30 | -999 | -999 | -999 | -999 | -999 | -999 | -999 | -999 | -999 | -999 | -999 | -999 | -999 | -999 | -999 | -999 | -999 | -999 | -999 | -999 | -999 | -999 | -999 | -999 | -999 | -999 | -999 | -999 | -999 | -999 | -999 | -999 | -999 | -999 | -999 | -999 | -999 | -999 | -999 | -999 | -999 | -999 | 0.117 | 0.079 | 0.101 | 0.076 | 0 | -999
2003-02-15 08:00 | -999 | -999 | -999 | -999 | -999 | -999 | -999 | -999 | -999 | -999 | -999 | -999 | -999 | -999 | -999 | -999 | -999 | -999 | -999 | -999 | -999 | -999 | -999 | -999 | -999 | -999 | -999 | -999 | -999 | -999 | -999 | -999 | -999 | -999 | -999 | -999 | -999 | -999 | -999 | -999 | -999 | -999 | 0.116 | 0.079 | 0.101 | 0.076 | 0 | -999
2003-02-15 08:30 | -999 | -999 | -999 | -999 | -999 | -999 | -999 | -999 | -999 | -999 | -999 | -999 | -999 | -999 | -999 | -999 | -999 | -999 | -999 | -999 | -999 | -999 | -999 | -999 | -999 | -999 | -999 | -999 | -999 | -999 | -999 | -999 | -999 | -999 | -999 | -999 | -999 | -999 | -999 | -999 | -999 | -999 | 0.116 | 0.079 | 0.101 | 0.076 | 0 | -999
2003-02-15 09:00 | -999 | -999 | -999 | -999 | -999 | -999 | -999 | -999 | -999 | -999 | -999 | -999 | -999 | -999 | -999 | -999 | -999 | -999 | -999 | -999 | -999 | -999 | -999 | -999 | -999 | -999 | -999 | -999 | -999 | -999 | -999 | -999 | -999 | -999 | -999 | -999 | -999 | -999 | -999 | -999 | -999 | -999 | 0.116 | 0.079 | 0.101 | 0.076 | 0 | -999
2003-02-15 09:30 | -999 | -999 | -999 | -999 | -999 | -999 | -999 | -999 | -999 | -999 | -999 | -999 | -999 | -999 | -999 | -999 | -999 | -999 | -999 | -999 | -999 | -999 | -999 | -999 | -999 | -999 | -999 | -999 | -999 | -999 | -999 | -999 | -999 | -999 | -999 | -999 | -999 | -999 | -999 | -999 | -999 | -999 | 0.116 | 0.079 | 0.101 | 0.076 | 0 | -999
2003-02-15 10:00 | -999 | -999 | -999 | -999 | -999 | -999 | -999 | -999 | -999 | -999 | -999 | -999 | -999 | -999 | -999 | -999 | -999 | -999 | -999 | -999 | -999 | -999 | -999 | -999 | -999 | -999 | -999 | -999 | -999 | -999 | -999 | -999 | -999 | -999 | -999 | -999 | -999 | -999 | -999 | -999 | -999 | -999 | 0.116 | 0.079 | 0.101 | 0.076 | 0 | -999
2003-02-15 10:30 | -999 | -999 | -999 | -999 | -999 | -999 | -999 | -999 | -999 | -999 | -999 | -999 | -999 | -999 | -999 | -999 | -999 | -999 | -999 | -999 | -999 | -999 | -999 | -999 | -999 | -999 | -999 | -999 | -999 | -999 | -999 | -999 | -999 | -999 | -999 | -999 | -999 | -999 | -999 | -999 | -999 | -999 | 0.115 | 0.079 | 0.101 | 0.076 | 0 | -999
2003-02-15 11:00 | -999 | -999 | -999 | -999 | -999 | -999 | -999 | -999 | -999 | -999 | -999 | -999 | -999 | -999 | -999 | -999 | -999 | -999 | -999 | -999 | -999 | -999 | -999 | -999 | -999 | -999 | -999 | -999 | -999 | -999 | -999 | -999 | -999 | -999 | -999 | -999 | -999 | -999 | -999 | -999 | -999 | -999 | 0.115 | 0.079 | 0.101 | 0.076 | 0 | -999
2003-02-15 11:30 | -999 | -999 | -999 | -999 | -999 | -999 | -999 | -999 | -999 | -999 | -999 | -999 | -999 | -999 | -999 | -999 | -999 | -999 | -999 | -999 | -999 | -999 | -999 | -999 | -999 | -999 | -999 | -999 | -999 | -999 | -999 | -999 | -999 | -999 | -999 | -999 | -999 | -999 | -999 | -999 | -999 | -999 | 0.114 | 0.079 | 0.101 | 0.076 | 0 | -999
2003-02-15 12:00 | -999 | -999 | -999 | -999 | -999 | -999 | -999 | -999 | -999 | -999 | -999 | -999 | -999 | -999 | -999 | -999 | -999 | -999 | -999 | -999 | -999 | -999 | -999 | -999 | -999 | -999 | -999 | -999 | -999 | -999 | -999 | -999 | -999 | -999 | -999 | -999 | -999 | -999 | -999 | -999 | -999 | -999 | 0.114 | 0.079 | 0.101 | 0.076 | 0 | -999
2003-02-15 12:30 | -999 | -999 | -999 | -999 | -999 | -999 | -999 | -999 | -999 | -999 | -999 | -999 | -999 | -999 | -999 | -999 | -999 | -999 | -999 | -999 | -999 | -999 | -999 | -999 | -999 | -999 | -999 | -999 | -999 | -999 | -999 | -999 | -999 | -999 | -999 | -999 | -999 | -999 | -999 | -999 | -999 | -999 | 0.114 | 0.079 | 0.101 | 0.076 | 0 | -999
2003-02-15 13:00 | -999 | -999 | -999 | -999 | -999 | -999 | -999 | -999 | -999 | -999 | -999 | -999 | -999 | -999 | -999 | -999 | -999 | -999 | -999 | -999 | -999 | -999 | -999 | -999 | -999 | -999 | -999 | -999 | -999 | -999 | -999 | -999 | -999 | -999 | -999 | -999 | -999 | -999 | -999 | -999 | -999 | -999 | 0.114 | 0.079 | 0.101 | 0.076 | 0 | -999
2003-02-15 13:30 | -999 | -999 | -999 | -999 | -999 | -999 | -999 | -999 | -999 | -999 | -999 | -999 | -999 | -999 | -999 | -999 | -999 | -999 | -999 | -999 | -999 | -999 | -999 | -999 | -999 | -999 | -999 | -999 | -999 | -999 | -999 | -999 | -999 | -999 | -999 | -999 | -999 | -999 | -999 | -999 | -999 | -999 | 0.114 | 0.079 | 0.101 | 0.076 | 0 | -999
2003-02-15 14:00 | -999 | -999 | -999 | -999 | -999 | -999 | -999 | -999 | -999 | -999 | -999 | -999 | -999 | -999 | -999 | -999 | -999 | -999 | -999 | -999 | -999 | -999 | -999 | -999 | -999 | -999 | -999 | -999 | -999 | -999 | -999 | -999 | -999 | -999 | -999 | -999 | -999 | -999 | -999 | -999 | -999 | -999 | 0.114 | 0.079 | 0.101 | 0.076 | 0 | -999
2003-02-15 14:30 | -999 | -999 | -999 | -999 | -999 | -999 | -999 | -999 | -999 | -999 | -999 | -999 | -999 | -999 | -999 | -999 | -999 | -999 | -999 | -999 | -999 | -999 | -999 | -999 | -999 | -999 | -999 | -999 | -999 | -999 | -999 | -999 | -999 | -999 | -999 | -999 | -999 | -999 | -999 | -999 | -999 | -999 | 0.114 | 0.079 | 0.101 | 0.076 | 0 | -999
2003-02-15 15:00 | -999 | -999 | -999 | -999 | -999 | -999 | -999 | -999 | -999 | -999 | -999 | -999 | -999 | -999 | -999 | -999 | -999 | -999 | -999 | -999 | -999 | -999 | -999 | -999 | -999 | -999 | -999 | -999 | -999 | -999 | -999 | -999 | -999 | -999 | -999 | -999 | -999 | -999 | -999 | -999 | -999 | -999 | 0.114 | 0.079 | 0.101 | 0.076 | 0 | -999
2003-02-15 15:30 | -999 | -999 | -999 | -999 | -999 | -999 | -999 | -999 | -999 | -999 | -999 | -999 | -999 | -999 | -999 | -999 | -999 | -999 | -999 | -999 | -999 | -999 | -999 | -999 | -999 | -999 | -999 | -999 | -999 | -999 | -999 | -999 | -999 | -999 | -999 | -999 | -999 | -999 | -999 | -999 | -999 | -999 | 0.114 | 0.079 | 0.101 | 0.076 | 0 | -999
2003-02-15 16:00 | -999 | -999 | -999 | -999 | -999 | -999 | -999 | -999 | -999 | -999 | -999 | -999 | -999 | -999 | -999 | -999 | -999 | -999 | -999 | -999 | -999 | -999 | -999 | -999 | -999 | -999 | -999 | -999 | -999 | -999 | -999 | -999 | -999 | -999 | -999 | -999 | -999 | -999 | -999 | -999 | -999 | -999 | 0.114 | 0.079 | 0.101 | 0.076 | 0 | -999
2003-02-15 16:30 | -999 | -999 | -999 | -999 | -999 | -999 | -999 | -999 | -999 | -999 | -999 | -999 | -999 | -999 | -999 | -999 | -999 | -999 | -999 | -999 | -999 | -999 | -999 | -999 | -999 | -999 | -999 | -999 | -999 | -999 | -999 | -999 | -999 | -999 | -999 | -999 | -999 | -999 | -999 | -999 | -999 | -999 | 0.114 | 0.079 | 0.101 | 0.076 | 0 | -999
2003-02-15 17:00 | -999 | -999 | -999 | -999 | -999 | -999 | -999 | -999 | -999 | -999 | -999 | -999 | -999 | -999 | -999 | -999 | -999 | -999 | -999 | -999 | -999 | -999 | -999 | -999 | -999 | -999 | -999 | -999 | -999 | -999 | -999 | -999 | -999 | -999 | -999 | -999 | -999 | -999 | -999 | -999 | -999 | -999 | 0.115 | 0.079 | 0.101 | 0.076 | 0 | -999
2003-02-15 17:30 | -999 | -999 | -999 | -999 | -999 | -999 | -999 | -999 | -999 | -999 | -999 | -999 | -999 | -999 | -999 | -999 | -999 | -999 | -999 | -999 | -999 | -999 | -999 | -999 | -999 | -999 | -999 | -999 | -999 | -999 | -999 | -999 | -999 | -999 | -999 | -999 | -999 | -999 | -999 | -999 | -999 | -999 | 0.115 | 0.079 | 0.101 | 0.076 | 0 | -999
2003-02-15 18:00 | -999 | -999 | -999 | -999 | -999 | -999 | -999 | -999 | -999 | -999 | -999 | -999 | -999 | -999 | -999 | -999 | -999 | -999 | -999 | -999 | -999 | -999 | -999 | -999 | -999 | -999 | -999 | -999 | -999 | -999 | -999 | -999 | -999 | -999 | -999 | -999 | -999 | -999 | -999 | -999 | -999 | -999 | 0.116 | 0.079 | 0.101 | 0.076 | 0 | -999
2003-02-15 18:30 | -999 | -999 | -999 | -999 | -999 | -999 | -999 | -999 | -999 | -999 | -999 | -999 | -999 | -999 | -999 | -999 | -999 | -999 | -999 | -999 | -999 | -999 | -999 | -999 | -999 | -999 | -999 | -999 | -999 | -999 | -999 | -999 | -999 | -999 | -999 | -999 | -999 | -999 | -999 | -999 | -999 | -999 | 0.116 | 0.079 | 0.101 | 0.076 | 0 | -999
2003-02-15 19:00 | -999 | -999 | -999 | -999 | -999 | -999 | -999 | -999 | -999 | -999 | -999 | -999 | -999 | -999 | -999 | -999 | -999 | -999 | -999 | -999 | -999 | -999 | -999 | -999 | -999 | -999 | -999 | -999 | -999 | -999 | -999 | -999 | -999 | -999 | -999 | -999 | -999 | -999 | -999 | -999 | -999 | -999 | 0.117 | 0.079 | 0.101 | 0.076 | 0 | -999
2003-02-15 19:30 | -999 | -999 | -999 | -999 | -999 | -999 | -999 | -999 | -999 | -999 | -999 | -999 | -999 | -999 | -999 | -999 | -999 | -999 | -999 | -999 | -999 | -999 | -999 | -999 | -999 | -999 | -999 | -999 | -999 | -999 | -999 | -999 | -999 | -999 | -999 | -999 | -999 | -999 | -999 | -999 | -999 | -999 | 0.117 | 0.079 | 0.101 | 0.076 | 0 | -999
2003-02-15 20:00 | -999 | -999 | -999 | -999 | -999 | -999 | -999 | -999 | -999 | -999 | -999 | -999 | -999 | -999 | -999 | -999 | -999 | -999 | -999 | -999 | -999 | -999 | -999 | -999 | -999 | -999 | -999 | -999 | -999 | -999 | -999 | -999 | -999 | -999 | -999 | -999 | -999 | -999 | -999 | -999 | -999 | -999 | 0.118 | 0.079 | 0.101 | 0.076 | 0 | -999
2003-02-15 20:30 | -999 | -999 | -999 | -999 | -999 | -999 | -999 | -999 | -999 | -999 | -999 | -999 | -999 | -999 | -999 | -999 | -999 | -999 | -999 | -999 | -999 | -999 | -999 | -999 | -999 | -999 | -999 | -999 | -999 | -999 | -999 | -999 | -999 | -999 | -999 | -999 | -999 | -999 | -999 | -999 | -999 | -999 | 0.118 | 0.079 | 0.101 | 0.076 | 0 | -999
2003-02-15 21:00 | -999 | -999 | -999 | -999 | -999 | -999 | -999 | -999 | -999 | -999 | -999 | -999 | -999 | -999 | -999 | -999 | -999 | -999 | -999 | -999 | -999 | -999 | -999 | -999 | -999 | -999 | -999 | -999 | -999 | -999 | -999 | -999 | -999 | -999 | -999 | -999 | -999 | -999 | -999 | -999 | -999 | -999 | 0.118 | 0.079 | 0.101 | 0.076 | 0 | -999
2003-02-15 21:30 | -999 | -999 | -999 | -999 | -999 | -999 | -999 | -999 | -999 | -999 | -999 | -999 | -999 | -999 | -999 | -999 | -999 | -999 | -999 | -999 | -999 | -999 | -999 | -999 | -999 | -999 | -999 | -999 | -999 | -999 | -999 | -999 | -999 | -999 | -999 | -999 | -999 | -999 | -999 | -999 | -999 | -999 | 0.119 | 0.079 | 0.101 | 0.076 | 0 | -999
2003-02-15 22:00 | -999 | -999 | -999 | -999 | -999 | -999 | -999 | -999 | -999 | -999 | -999 | -999 | -999 | -999 | -999 | -999 | -999 | -999 | -999 | -999 | -999 | -999 | -999 | -999 | -999 | -999 | -999 | -999 | -999 | -999 | -999 | -999 | -999 | -999 | -999 | -999 | -999 | -999 | -999 | -999 | -999 | -999 | 0.118 | 0.079 | 0.101 | 0.076 | 0 | -999
2003-02-15 22:30 | -999 | -999 | -999 | -999 | -999 | -999 | -999 | -999 | -999 | -999 | -999 | -999 | -999 | -999 | -999 | -999 | -999 | -999 | -999 | -999 | -999 | -999 | -999 | -999 | -999 | -999 | -999 | -999 | -999 | -999 | -999 | -999 | -999 | -999 | -999 | -999 | -999 | -999 | -999 | -999 | -999 | -999 | 0.119 | 0.079 | 0.101 | 0.076 | 0 | -999
2003-02-15 23:00 | -999 | -999 | -999 | -999 | -999 | -999 | -999 | -999 | -999 | -999 | -999 | -999 | -999 | -999 | -999 | -999 | -999 | -999 | -999 | -999 | -999 | -999 | -999 | -999 | -999 | -999 | -999 | -999 | -999 | -999 | -999 | -999 | -999 | -999 | -999 | -999 | -999 | -999 | -999 | -999 | -999 | -999 | 0.119 | 0.079 | 0.101 | 0.076 | 0 | -999
2003-02-15 23:30 | -999 | -999 | -999 | -999 | -999 | -999 | -999 | -999 | -999 | -999 | -999 | -999 | -999 | -999 | -999 | -999 | -999 | -999 | -999 | -999 | -999 | -999 | -999 | -999 | -999 | -999 | -999 | -999 | -999 | -999 | -999 | -999 | -999 | -999 | -999 | -999 | -999 | -999 | -999 | -999 | -999 | -999 | 0.119 | 0.079 | 0.101 | 0.076 | 0 | -999
2003-02-16 | -999 | -999 | -999 | -999 | -999 | -999 | -999 | -999 | -999 | -999 | -999 | -999 | -999 | -999 | -999 | -999 | -999 | -999 | -999 | -999 | -999 | -999 | -999 | -999 | -999 | -999 | -999 | -999 | -999 | -999 | -999 | -999 | -999 | -999 | -999 | -999 | -999 | -999 | -999 | -999 | -999 | -999 | 0.12 | 0.079 | 0.101 | 0.076 | 0 | -999
2003-02-16 00:30 | -999 | -999 | -999 | -999 | -999 | -999 | -999 | -999 | -999 | -999 | -999 | -999 | -999 | -999 | -999 | -999 | -999 | -999 | -999 | -999 | -999 | -999 | -999 | -999 | -999 | -999 | -999 | -999 | -999 | -999 | -999 | -999 | -999 | -999 | -999 | -999 | -999 | -999 | -999 | -999 | -999 | -999 | 0.121 | 0.079 | 0.101 | 0.076 | 0 | -999
2003-02-16 01:00 | -999 | -999 | -999 | -999 | -999 | -999 | -999 | -999 | -999 | -999 | -999 | -999 | -999 | -999 | -999 | -999 | -999 | -999 | -999 | -999 | -999 | -999 | -999 | -999 | -999 | -999 | -999 | -999 | -999 | -999 | -999 | -999 | -999 | -999 | -999 | -999 | -999 | -999 | -999 | -999 | -999 | -999 | 0.121 | 0.079 | 0.101 | 0.076 | 0 | -999
2003-02-16 01:30 | -999 | -999 | -999 | -999 | -999 | -999 | -999 | -999 | -999 | -999 | -999 | -999 | -999 | -999 | -999 | -999 | -999 | -999 | -999 | -999 | -999 | -999 | -999 | -999 | -999 | -999 | -999 | -999 | -999 | -999 | -999 | -999 | -999 | -999 | -999 | -999 | -999 | -999 | -999 | -999 | -999 | -999 | 0.122 | 0.079 | 0.101 | 0.076 | 0 | -999
2003-02-16 02:00 | -999 | -999 | -999 | -999 | -999 | -999 | -999 | -999 | -999 | -999 | -999 | -999 | -999 | -999 | -999 | -999 | -999 | -999 | -999 | -999 | -999 | -999 | -999 | -999 | -999 | -999 | -999 | -999 | -999 | -999 | -999 | -999 | -999 | -999 | -999 | -999 | -999 | -999 | -999 | -999 | -999 | -999 | 0.122 | 0.079 | 0.101 | 0.076 | 0 | -999
2003-02-16 02:30 | -999 | -999 | -999 | -999 | -999 | -999 | -999 | -999 | -999 | -999 | -999 | -999 | -999 | -999 | -999 | -999 | -999 | -999 | -999 | -999 | -999 | -999 | -999 | -999 | -999 | -999 | -999 | -999 | -999 | -999 | -999 | -999 | -999 | -999 | -999 | -999 | -999 | -999 | -999 | -999 | -999 | -999 | 0.122 | 0.079 | 0.101 | 0.076 | 0 | -999
2003-02-16 03:00 | -999 | -999 | -999 | -999 | -999 | -999 | -999 | -999 | -999 | -999 | -999 | -999 | -999 | -999 | -999 | -999 | -999 | -999 | -999 | -999 | -999 | -999 | -999 | -999 | -999 | -999 | -999 | -999 | -999 | -999 | -999 | -999 | -999 | -999 | -999 | -999 | -999 | -999 | -999 | -999 | -999 | -999 | 0.122 | 0.079 | 0.101 | 0.076 | 0 | -999
2003-02-16 03:30 | -999 | -999 | -999 | -999 | -999 | -999 | -999 | -999 | -999 | -999 | -999 | -999 | -999 | -999 | -999 | -999 | -999 | -999 | -999 | -999 | -999 | -999 | -999 | -999 | -999 | -999 | -999 | -999 | -999 | -999 | -999 | -999 | -999 | -999 | -999 | -999 | -999 | -999 | -999 | -999 | -999 | -999 | 0.121 | 0.079 | 0.101 | 0.076 | 0 | -999
2003-02-16 04:00 | -999 | -999 | -999 | -999 | -999 | -999 | -999 | -999 | -999 | -999 | -999 | -999 | -999 | -999 | -999 | -999 | -999 | -999 | -999 | -999 | -999 | -999 | -999 | -999 | -999 | -999 | -999 | -999 | -999 | -999 | -999 | -999 | -999 | -999 | -999 | -999 | -999 | -999 | -999 | -999 | -999 | -999 | 0.121 | 0.079 | 0.101 | 0.076 | 0 | -999
2003-02-16 04:30 | -999 | -999 | -999 | -999 | -999 | -999 | -999 | -999 | -999 | -999 | -999 | -999 | -999 | -999 | -999 | -999 | -999 | -999 | -999 | -999 | -999 | -999 | -999 | -999 | -999 | -999 | -999 | -999 | -999 | -999 | -999 | -999 | -999 | -999 | -999 | -999 | -999 | -999 | -999 | -999 | -999 | -999 | 0.122 | 0.079 | 0.101 | 0.076 | 0 | -999
2003-02-16 05:00 | -999 | -999 | -999 | -999 | -999 | -999 | -999 | -999 | -999 | -999 | -999 | -999 | -999 | -999 | -999 | -999 | -999 | -999 | -999 | -999 | -999 | -999 | -999 | -999 | -999 | -999 | -999 | -999 | -999 | -999 | -999 | -999 | -999 | -999 | -999 | -999 | -999 | -999 | -999 | -999 | -999 | -999 | 0.122 | 0.079 | 0.101 | 0.076 | 0 | -999
2003-02-16 05:30 | -999 | -999 | -999 | -999 | -999 | -999 | -999 | -999 | -999 | -999 | -999 | -999 | -999 | -999 | -999 | -999 | -999 | -999 | -999 | -999 | -999 | -999 | -999 | -999 | -999 | -999 | -999 | -999 | -999 | -999 | -999 | -999 | -999 | -999 | -999 | -999 | -999 | -999 | -999 | -999 | -999 | -999 | 0.122 | 0.079 | 0.101 | 0.076 | 0 | -999
2003-02-16 06:00 | -999 | -999 | -999 | -999 | -999 | -999 | -999 | -999 | -999 | -999 | -999 | -999 | -999 | -999 | -999 | -999 | -999 | -999 | -999 | -999 | -999 | -999 | -999 | -999 | -999 | -999 | -999 | -999 | -999 | -999 | -999 | -999 | -999 | -999 | -999 | -999 | -999 | -999 | -999 | -999 | -999 | -999 | 0.122 | 0.079 | 0.101 | 0.076 | 0 | -999
2003-02-16 06:30 | -999 | -999 | -999 | -999 | -999 | -999 | -999 | -999 | -999 | -999 | -999 | -999 | -999 | -999 | -999 | -999 | -999 | -999 | -999 | -999 | -999 | -999 | -999 | -999 | -999 | -999 | -999 | -999 | -999 | -999 | -999 | -999 | -999 | -999 | -999 | -999 | -999 | -999 | -999 | -999 | -999 | -999 | 0.123 | 0.079 | 0.101 | 0.076 | 0 | -999
2003-02-16 07:00 | -999 | -999 | -999 | -999 | -999 | -999 | -999 | -999 | -999 | -999 | -999 | -999 | -999 | -999 | -999 | -999 | -999 | -999 | -999 | -999 | -999 | -999 | -999 | -999 | -999 | -999 | -999 | -999 | -999 | -999 | -999 | -999 | -999 | -999 | -999 | -999 | -999 | -999 | -999 | -999 | -999 | -999 | 0.123 | 0.079 | 0.101 | 0.076 | 0 | -999
2003-02-16 07:30 | -999 | -999 | -999 | -999 | -999 | -999 | -999 | -999 | -999 | -999 | -999 | -999 | -999 | -999 | -999 | -999 | -999 | -999 | -999 | -999 | -999 | -999 | -999 | -999 | -999 | -999 | -999 | -999 | -999 | -999 | -999 | -999 | -999 | -999 | -999 | -999 | -999 | -999 | -999 | -999 | -999 | -999 | 0.123 | 0.079 | 0.101 | 0.076 | 0 | -999
2003-02-16 08:00 | -999 | -999 | -999 | -999 | -999 | -999 | -999 | -999 | -999 | -999 | -999 | -999 | -999 | -999 | -999 | -999 | -999 | -999 | -999 | -999 | -999 | -999 | -999 | -999 | -999 | -999 | -999 | -999 | -999 | -999 | -999 | -999 | -999 | -999 | -999 | -999 | -999 | -999 | -999 | -999 | -999 | -999 | 0.122 | 0.079 | 0.101 | 0.076 | 0 | -999
2003-02-16 08:30 | -999 | -999 | -999 | -999 | -999 | -999 | -999 | -999 | -999 | -999 | -999 | -999 | -999 | -999 | -999 | -999 | -999 | -999 | -999 | -999 | -999 | -999 | -999 | -999 | -999 | -999 | -999 | -999 | -999 | -999 | -999 | -999 | -999 | -999 | -999 | -999 | -999 | -999 | -999 | -999 | -999 | -999 | 0.122 | 0.079 | 0.101 | 0.076 | 0 | -999
2003-02-16 09:00 | -999 | -999 | -999 | -999 | -999 | -999 | -999 | -999 | -999 | -999 | -999 | -999 | -999 | -999 | -999 | -999 | -999 | -999 | -999 | -999 | -999 | -999 | -999 | -999 | -999 | -999 | -999 | -999 | -999 | -999 | -999 | -999 | -999 | -999 | -999 | -999 | -999 | -999 | -999 | -999 | -999 | -999 | 0.123 | 0.079 | 0.101 | 0.076 | 0 | -999
2003-02-16 09:30 | -999 | -999 | -999 | -999 | -999 | -999 | -999 | -999 | -999 | -999 | -999 | -999 | -999 | -999 | -999 | -999 | -999 | -999 | -999 | -999 | -999 | -999 | -999 | -999 | -999 | -999 | -999 | -999 | -999 | -999 | -999 | -999 | -999 | -999 | -999 | -999 | -999 | -999 | -999 | -999 | -999 | -999 | 0.122 | 0.079 | 0.101 | 0.076 | 0 | -999
2003-02-16 10:00 | -999 | -999 | -999 | -999 | -999 | -999 | -999 | -999 | -999 | -999 | -999 | -999 | -999 | -999 | -999 | -999 | -999 | -999 | -999 | -999 | -999 | -999 | -999 | -999 | -999 | -999 | -999 | -999 | -999 | -999 | -999 | -999 | -999 | -999 | -999 | -999 | -999 | -999 | -999 | -999 | -999 | -999 | 0.121 | 0.079 | 0.101 | 0.076 | 0 | -999
2003-02-16 10:30 | -999 | -999 | -999 | -999 | -999 | -999 | -999 | -999 | -999 | -999 | -999 | -999 | -999 | -999 | -999 | -999 | -999 | -999 | -999 | -999 | -999 | -999 | -999 | -999 | -999 | -999 | -999 | -999 | -999 | -999 | -999 | -999 | -999 | -999 | -999 | -999 | -999 | -999 | -999 | -999 | -999 | -999 | 0.119 | 0.079 | 0.101 | 0.076 | 0 | -999
2003-02-16 11:00 | -999 | -999 | -999 | -999 | -999 | -999 | -999 | -999 | -999 | -999 | -999 | -999 | -999 | -999 | -999 | -999 | -999 | -999 | -999 | -999 | -999 | -999 | -999 | -999 | -999 | -999 | -999 | -999 | -999 | -999 | -999 | -999 | -999 | -999 | -999 | -999 | -999 | -999 | -999 | -999 | -999 | -999 | 0.117 | 0.079 | 0.101 | 0.076 | 0 | -999
2003-02-16 11:30 | -999 | -999 | -999 | -999 | -999 | -999 | -999 | -999 | -999 | -999 | -999 | -999 | -999 | -999 | -999 | -999 | -999 | -999 | -999 | -999 | -999 | -999 | -999 | -999 | -999 | -999 | -999 | -999 | -999 | -999 | -999 | -999 | -999 | -999 | -999 | -999 | -999 | -999 | -999 | -999 | -999 | -999 | 0.117 | 0.079 | 0.101 | 0.076 | 0 | -999
2003-02-16 12:00 | -999 | -999 | -999 | -999 | -999 | -999 | -999 | -999 | -999 | -999 | -999 | -999 | -999 | -999 | -999 | -999 | -999 | -999 | -999 | -999 | -999 | -999 | -999 | -999 | -999 | -999 | -999 | -999 | -999 | -999 | -999 | -999 | -999 | -999 | -999 | -999 | -999 | -999 | -999 | -999 | -999 | -999 | 0.117 | 0.079 | 0.101 | 0.076 | 0 | -999
2003-02-16 12:30 | -999 | -999 | -999 | -999 | -999 | -999 | -999 | -999 | -999 | -999 | -999 | -999 | -999 | -999 | -999 | -999 | -999 | -999 | -999 | -999 | -999 | -999 | -999 | -999 | -999 | -999 | -999 | -999 | -999 | -999 | -999 | -999 | -999 | -999 | -999 | -999 | -999 | -999 | -999 | -999 | -999 | -999 | 0.116 | 0.079 | 0.101 | 0.076 | 0 | -999
2003-02-16 13:00 | -999 | -999 | -999 | -999 | -999 | -999 | -999 | -999 | -999 | -999 | -999 | -999 | -999 | -999 | -999 | -999 | -999 | -999 | -999 | -999 | -999 | -999 | -999 | -999 | -999 | -999 | -999 | -999 | -999 | -999 | -999 | -999 | -999 | -999 | -999 | -999 | -999 | -999 | -999 | -999 | -999 | -999 | 0.116 | 0.079 | 0.101 | 0.076 | 0 | -999
2003-02-16 13:30 | -999 | -999 | -999 | -999 | -999 | -999 | -999 | -999 | -999 | -999 | -999 | -999 | -999 | -999 | -999 | -999 | -999 | -999 | -999 | -999 | -999 | -999 | -999 | -999 | -999 | -999 | -999 | -999 | -999 | -999 | -999 | -999 | -999 | -999 | -999 | -999 | -999 | -999 | -999 | -999 | -999 | -999 | 0.116 | 0.079 | 0.1 | 0.076 | 0 | -999
2003-02-16 14:00 | -999 | -999 | -999 | -999 | -999 | -999 | -999 | -999 | -999 | -999 | -999 | -999 | -999 | -999 | -999 | -999 | -999 | -999 | -999 | -999 | -999 | -999 | -999 | -999 | -999 | -999 | -999 | -999 | -999 | -999 | -999 | -999 | -999 | -999 | -999 | -999 | -999 | -999 | -999 | -999 | -999 | -999 | 0.115 | 0.079 | 0.1 | 0.076 | 0 | -999
2003-02-16 14:30 | -999 | -999 | -999 | -999 | -999 | -999 | -999 | -999 | -999 | -999 | -999 | -999 | -999 | -999 | -999 | -999 | -999 | -999 | -999 | -999 | -999 | -999 | -999 | -999 | -999 | -999 | -999 | -999 | -999 | -999 | -999 | -999 | -999 | -999 | -999 | -999 | -999 | -999 | -999 | -999 | -999 | -999 | 0.115 | 0.078 | 0.1 | 0.076 | 0 | -999
2003-02-16 15:00 | -999 | -999 | -999 | -999 | -999 | -999 | -999 | -999 | -999 | -999 | -999 | -999 | -999 | -999 | -999 | -999 | -999 | -999 | -999 | -999 | -999 | -999 | -999 | -999 | -999 | -999 | -999 | -999 | -999 | -999 | -999 | -999 | -999 | -999 | -999 | -999 | -999 | -999 | -999 | -999 | -999 | -999 | 0.116 | 0.078 | 0.1 | 0.076 | 0 | -999
2003-02-16 15:30 | -999 | -999 | -999 | -999 | -999 | -999 | -999 | -999 | -999 | -999 | -999 | -999 | -999 | -999 | -999 | -999 | -999 | -999 | -999 | -999 | -999 | -999 | -999 | -999 | -999 | -999 | -999 | -999 | -999 | -999 | -999 | -999 | -999 | -999 | -999 | -999 | -999 | -999 | -999 | -999 | -999 | -999 | 0.115 | 0.078 | 0.1 | 0.076 | 0 | -999
2003-02-16 16:00 | -999 | -999 | -999 | -999 | -999 | -999 | -999 | -999 | -999 | -999 | -999 | -999 | -999 | -999 | -999 | -999 | -999 | -999 | -999 | -999 | -999 | -999 | -999 | -999 | -999 | -999 | -999 | -999 | -999 | -999 | -999 | -999 | -999 | -999 | -999 | -999 | -999 | -999 | -999 | -999 | -999 | -999 | 0.116 | 0.078 | 0.1 | 0.076 | 0 | -999
2003-02-16 16:30 | -999 | -999 | -999 | -999 | -999 | -999 | -999 | -999 | -999 | -999 | -999 | -999 | -999 | -999 | -999 | -999 | -999 | -999 | -999 | -999 | -999 | -999 | -999 | -999 | -999 | -999 | -999 | -999 | -999 | -999 | -999 | -999 | -999 | -999 | -999 | -999 | -999 | -999 | -999 | -999 | -999 | -999 | 0.116 | 0.078 | 0.1 | 0.076 | 0 | -999
2003-02-16 17:00 | -999 | -999 | -999 | -999 | -999 | -999 | -999 | -999 | -999 | -999 | -999 | -999 | -999 | -999 | -999 | -999 | -999 | -999 | -999 | -999 | -999 | -999 | -999 | -999 | -999 | -999 | -999 | -999 | -999 | -999 | -999 | -999 | -999 | -999 | -999 | -999 | -999 | -999 | -999 | -999 | -999 | -999 | 0.117 | 0.078 | 0.1 | 0.076 | 0 | -999
2003-02-16 17:30 | -999 | -999 | -999 | -999 | -999 | -999 | -999 | -999 | -999 | -999 | -999 | -999 | -999 | -999 | -999 | -999 | -999 | -999 | -999 | -999 | -999 | -999 | -999 | -999 | -999 | -999 | -999 | -999 | -999 | -999 | -999 | -999 | -999 | -999 | -999 | -999 | -999 | -999 | -999 | -999 | -999 | -999 | 0.118 | 0.078 | 0.1 | 0.076 | 0 | -999
2003-02-16 18:00 | -999 | -999 | -999 | -999 | -999 | -999 | -999 | -999 | -999 | -999 | -999 | -999 | -999 | -999 | -999 | -999 | -999 | -999 | -999 | -999 | -999 | -999 | -999 | -999 | -999 | -999 | -999 | -999 | -999 | -999 | -999 | -999 | -999 | -999 | -999 | -999 | -999 | -999 | -999 | -999 | -999 | -999 | 0.118 | 0.078 | 0.1 | 0.076 | 0 | -999
2003-02-16 18:30 | -999 | -999 | -999 | -999 | -999 | -999 | -999 | -999 | -999 | -999 | -999 | -999 | -999 | -999 | -999 | -999 | -999 | -999 | -999 | -999 | -999 | -999 | -999 | -999 | -999 | -999 | -999 | -999 | -999 | -999 | -999 | -999 | -999 | -999 | -999 | -999 | -999 | -999 | -999 | -999 | -999 | -999 | 0.119 | 0.078 | 0.1 | 0.076 | 0 | -999
2003-02-16 19:00 | -999 | -999 | -999 | -999 | -999 | -999 | -999 | -999 | -999 | -999 | -999 | -999 | -999 | -999 | -999 | -999 | -999 | -999 | -999 | -999 | -999 | -999 | -999 | -999 | -999 | -999 | -999 | -999 | -999 | -999 | -999 | -999 | -999 | -999 | -999 | -999 | -999 | -999 | -999 | -999 | -999 | -999 | 0.119 | 0.078 | 0.1 | 0.076 | 0 | -999
2003-02-16 19:30 | -999 | -999 | -999 | -999 | -999 | -999 | -999 | -999 | -999 | -999 | -999 | -999 | -999 | -999 | -999 | -999 | -999 | -999 | -999 | -999 | -999 | -999 | -999 | -999 | -999 | -999 | -999 | -999 | -999 | -999 | -999 | -999 | -999 | -999 | -999 | -999 | -999 | -999 | -999 | -999 | -999 | -999 | 0.12 | 0.078 | 0.1 | 0.076 | 0 | -999
2003-02-16 20:00 | -999 | -999 | -999 | -999 | -999 | -999 | -999 | -999 | -999 | -999 | -999 | -999 | -999 | -999 | -999 | -999 | -999 | -999 | -999 | -999 | -999 | -999 | -999 | -999 | -999 | -999 | -999 | -999 | -999 | -999 | -999 | -999 | -999 | -999 | -999 | -999 | -999 | -999 | -999 | -999 | -999 | -999 | 0.121 | 0.078 | 0.1 | 0.076 | 0 | -999
2003-02-16 20:30 | -999 | -999 | -999 | -999 | -999 | -999 | -999 | -999 | -999 | -999 | -999 | -999 | -999 | -999 | -999 | -999 | -999 | -999 | -999 | -999 | -999 | -999 | -999 | -999 | -999 | -999 | -999 | -999 | -999 | -999 | -999 | -999 | -999 | -999 | -999 | -999 | -999 | -999 | -999 | -999 | -999 | -999 | 0.122 | 0.079 | 0.1 | 0.076 | 0 | -999
2003-02-16 21:00 | -999 | -999 | -999 | -999 | -999 | -999 | -999 | -999 | -999 | -999 | -999 | -999 | -999 | -999 | -999 | -999 | -999 | -999 | -999 | -999 | -999 | -999 | -999 | -999 | -999 | -999 | -999 | -999 | -999 | -999 | -999 | -999 | -999 | -999 | -999 | -999 | -999 | -999 | -999 | -999 | -999 | -999 | 0.122 | 0.079 | 0.1 | 0.076 | 0 | -999
2003-02-16 21:30 | -999 | -999 | -999 | -999 | -999 | -999 | -999 | -999 | -999 | -999 | -999 | -999 | -999 | -999 | -999 | -999 | -999 | -999 | -999 | -999 | -999 | -999 | -999 | -999 | -999 | -999 | -999 | -999 | -999 | -999 | -999 | -999 | -999 | -999 | -999 | -999 | -999 | -999 | -999 | -999 | -999 | -999 | 0.123 | 0.079 | 0.1 | 0.076 | 0 | -999
2003-02-16 22:00 | -999 | -999 | -999 | -999 | -999 | -999 | -999 | -999 | -999 | -999 | -999 | -999 | -999 | -999 | -999 | -999 | -999 | -999 | -999 | -999 | -999 | -999 | -999 | -999 | -999 | -999 | -999 | -999 | -999 | -999 | -999 | -999 | -999 | -999 | -999 | -999 | -999 | -999 | -999 | -999 | -999 | -999 | 0.123 | 0.079 | 0.1 | 0.076 | 0 | -999
2003-02-16 22:30 | -999 | -999 | -999 | -999 | -999 | -999 | -999 | -999 | -999 | -999 | -999 | -999 | -999 | -999 | -999 | -999 | -999 | -999 | -999 | -999 | -999 | -999 | -999 | -999 | -999 | -999 | -999 | -999 | -999 | -999 | -999 | -999 | -999 | -999 | -999 | -999 | -999 | -999 | -999 | -999 | -999 | -999 | 0.123 | 0.079 | 0.1 | 0.076 | 0 | -999
2003-02-16 23:00 | -999 | -999 | -999 | -999 | -999 | -999 | -999 | -999 | -999 | -999 | -999 | -999 | -999 | -999 | -999 | -999 | -999 | -999 | -999 | -999 | -999 | -999 | -999 | -999 | -999 | -999 | -999 | -999 | -999 | -999 | -999 | -999 | -999 | -999 | -999 | -999 | -999 | -999 | -999 | -999 | -999 | -999 | 0.123 | 0.079 | 0.1 | 0.076 | 0 | -999
2003-02-16 23:30 | -999 | -999 | -999 | -999 | -999 | -999 | -999 | -999 | -999 | -999 | -999 | -999 | -999 | -999 | -999 | -999 | -999 | -999 | -999 | -999 | -999 | -999 | -999 | -999 | -999 | -999 | -999 | -999 | -999 | -999 | -999 | -999 | -999 | -999 | -999 | -999 | -999 | -999 | -999 | -999 | -999 | -999 | 0.124 | 0.079 | 0.1 | 0.076 | 0 | -999
2003-02-17 | -999 | -999 | -999 | -999 | -999 | -999 | -999 | -999 | -999 | -999 | -999 | -999 | -999 | -999 | -999 | -999 | -999 | -999 | -999 | -999 | -999 | -999 | -999 | -999 | -999 | -999 | -999 | -999 | -999 | -999 | -999 | -999 | -999 | -999 | -999 | -999 | -999 | -999 | -999 | -999 | -999 | -999 | 0.124 | 0.079 | 0.1 | 0.076 | 0 | -999
2003-02-17 00:30 | -999 | -999 | -999 | -999 | -999 | -999 | -999 | -999 | -999 | -999 | -999 | -999 | -999 | -999 | -999 | -999 | -999 | -999 | -999 | -999 | -999 | -999 | -999 | -999 | -999 | -999 | -999 | -999 | -999 | -999 | -999 | -999 | -999 | -999 | -999 | -999 | -999 | -999 | -999 | -999 | -999 | -999 | 0.124 | 0.079 | 0.1 | 0.076 | 0 | -999
2003-02-17 01:00 | -999 | -999 | -999 | -999 | -999 | -999 | -999 | -999 | -999 | -999 | -999 | -999 | -999 | -999 | -999 | -999 | -999 | -999 | -999 | -999 | -999 | -999 | -999 | -999 | -999 | -999 | -999 | -999 | -999 | -999 | -999 | -999 | -999 | -999 | -999 | -999 | -999 | -999 | -999 | -999 | -999 | -999 | 0.124 | 0.079 | 0.1 | 0.076 | 0 | -999
2003-02-17 01:30 | -999 | -999 | -999 | -999 | -999 | -999 | -999 | -999 | -999 | -999 | -999 | -999 | -999 | -999 | -999 | -999 | -999 | -999 | -999 | -999 | -999 | -999 | -999 | -999 | -999 | -999 | -999 | -999 | -999 | -999 | -999 | -999 | -999 | -999 | -999 | -999 | -999 | -999 | -999 | -999 | -999 | -999 | 0.124 | 0.079 | 0.1 | 0.076 | 0 | -999
2003-02-17 02:00 | -999 | -999 | -999 | -999 | -999 | -999 | -999 | -999 | -999 | -999 | -999 | -999 | -999 | -999 | -999 | -999 | -999 | -999 | -999 | -999 | -999 | -999 | -999 | -999 | -999 | -999 | -999 | -999 | -999 | -999 | -999 | -999 | -999 | -999 | -999 | -999 | -999 | -999 | -999 | -999 | -999 | -999 | 0.124 | 0.079 | 0.1 | 0.076 | 0 | -999
2003-02-17 02:30 | -999 | -999 | -999 | -999 | -999 | -999 | -999 | -999 | -999 | -999 | -999 | -999 | -999 | -999 | -999 | -999 | -999 | -999 | -999 | -999 | -999 | -999 | -999 | -999 | -999 | -999 | -999 | -999 | -999 | -999 | -999 | -999 | -999 | -999 | -999 | -999 | -999 | -999 | -999 | -999 | -999 | -999 | 0.124 | 0.079 | 0.1 | 0.076 | 0 | -999
2003-02-17 03:00 | -999 | -999 | -999 | -999 | -999 | -999 | -999 | -999 | -999 | -999 | -999 | -999 | -999 | -999 | -999 | -999 | -999 | -999 | -999 | -999 | -999 | -999 | -999 | -999 | -999 | -999 | -999 | -999 | -999 | -999 | -999 | -999 | -999 | -999 | -999 | -999 | -999 | -999 | -999 | -999 | -999 | -999 | 0.124 | 0.079 | 0.1 | 0.076 | 0 | -999
2003-02-17 03:30 | -999 | -999 | -999 | -999 | -999 | -999 | -999 | -999 | -999 | -999 | -999 | -999 | -999 | -999 | -999 | -999 | -999 | -999 | -999 | -999 | -999 | -999 | -999 | -999 | -999 | -999 | -999 | -999 | -999 | -999 | -999 | -999 | -999 | -999 | -999 | -999 | -999 | -999 | -999 | -999 | -999 | -999 | 0.124 | 0.079 | 0.1 | 0.076 | 0 | -999
2003-02-17 04:00 | -999 | -999 | -999 | -999 | -999 | -999 | -999 | -999 | -999 | -999 | -999 | -999 | -999 | -999 | -999 | -999 | -999 | -999 | -999 | -999 | -999 | -999 | -999 | -999 | -999 | -999 | -999 | -999 | -999 | -999 | -999 | -999 | -999 | -999 | -999 | -999 | -999 | -999 | -999 | -999 | -999 | -999 | 0.125 | 0.079 | 0.1 | 0.076 | 0 | -999
2003-02-17 04:30 | -999 | -999 | -999 | -999 | -999 | -999 | -999 | -999 | -999 | -999 | -999 | -999 | -999 | -999 | -999 | -999 | -999 | -999 | -999 | -999 | -999 | -999 | -999 | -999 | -999 | -999 | -999 | -999 | -999 | -999 | -999 | -999 | -999 | -999 | -999 | -999 | -999 | -999 | -999 | -999 | -999 | -999 | 0.125 | 0.079 | 0.101 | 0.076 | 0 | -999
2003-02-17 05:00 | -999 | -999 | -999 | -999 | -999 | -999 | -999 | -999 | -999 | -999 | -999 | -999 | -999 | -999 | -999 | -999 | -999 | -999 | -999 | -999 | -999 | -999 | -999 | -999 | -999 | -999 | -999 | -999 | -999 | -999 | -999 | -999 | -999 | -999 | -999 | -999 | -999 | -999 | -999 | -999 | -999 | -999 | 0.125 | 0.079 | 0.101 | 0.076 | 0 | -999
2003-02-17 05:30 | -999 | -999 | -999 | -999 | -999 | -999 | -999 | -999 | -999 | -999 | -999 | -999 | -999 | -999 | -999 | -999 | -999 | -999 | -999 | -999 | -999 | -999 | -999 | -999 | -999 | -999 | -999 | -999 | -999 | -999 | -999 | -999 | -999 | -999 | -999 | -999 | -999 | -999 | -999 | -999 | -999 | -999 | 0.125 | 0.079 | 0.101 | 0.076 | 0 | -999
2003-02-17 06:00 | -999 | -999 | -999 | -999 | -999 | -999 | -999 | -999 | -999 | -999 | -999 | -999 | -999 | -999 | -999 | -999 | -999 | -999 | -999 | -999 | -999 | -999 | -999 | -999 | -999 | -999 | -999 | -999 | -999 | -999 | -999 | -999 | -999 | -999 | -999 | -999 | -999 | -999 | -999 | -999 | -999 | -999 | 0.125 | 0.079 | 0.101 | 0.076 | 0 | -999
2003-02-17 06:30 | -999 | -999 | -999 | -999 | -999 | -999 | -999 | -999 | -999 | -999 | -999 | -999 | -999 | -999 | -999 | -999 | -999 | -999 | -999 | -999 | -999 | -999 | -999 | -999 | -999 | -999 | -999 | -999 | -999 | -999 | -999 | -999 | -999 | -999 | -999 | -999 | -999 | -999 | -999 | -999 | -999 | -999 | 0.125 | 0.079 | 0.101 | 0.076 | 0 | -999
2003-02-17 07:00 | -999 | -999 | -999 | -999 | -999 | -999 | -999 | -999 | -999 | -999 | -999 | -999 | -999 | -999 | -999 | -999 | -999 | -999 | -999 | -999 | -999 | -999 | -999 | -999 | -999 | -999 | -999 | -999 | -999 | -999 | -999 | -999 | -999 | -999 | -999 | -999 | -999 | -999 | -999 | -999 | -999 | -999 | 0.125 | 0.079 | 0.101 | 0.076 | 0 | -999
2003-02-17 07:30 | -999 | -999 | -999 | -999 | -999 | -999 | -999 | -999 | -999 | -999 | -999 | -999 | -999 | -999 | -999 | -999 | -999 | -999 | -999 | -999 | -999 | -999 | -999 | -999 | -999 | -999 | -999 | -999 | -999 | -999 | -999 | -999 | -999 | -999 | -999 | -999 | -999 | -999 | -999 | -999 | -999 | -999 | 0.125 | 0.079 | 0.101 | 0.076 | 0 | -999
2003-02-17 08:00 | -999 | -999 | -999 | -999 | -999 | -999 | -999 | -999 | -999 | -999 | -999 | -999 | -999 | -999 | -999 | -999 | -999 | -999 | -999 | -999 | -999 | -999 | -999 | -999 | -999 | -999 | -999 | -999 | -999 | -999 | -999 | -999 | -999 | -999 | -999 | -999 | -999 | -999 | -999 | -999 | -999 | -999 | 0.125 | 0.079 | 0.101 | 0.076 | 0 | -999
2003-02-17 08:30 | -999 | -999 | -999 | -999 | -999 | -999 | -999 | -999 | -999 | -999 | -999 | -999 | -999 | -999 | -999 | -999 | -999 | -999 | -999 | -999 | -999 | -999 | -999 | -999 | -999 | -999 | -999 | -999 | -999 | -999 | -999 | -999 | -999 | -999 | -999 | -999 | -999 | -999 | -999 | -999 | -999 | -999 | 0.125 | 0.079 | 0.101 | 0.076 | 0 | -999
2003-02-17 09:00 | -999 | -999 | -999 | -999 | -999 | -999 | -999 | -999 | -999 | -999 | -999 | -999 | -999 | -999 | -999 | -999 | -999 | -999 | -999 | -999 | -999 | -999 | -999 | -999 | -999 | -999 | -999 | -999 | -999 | -999 | -999 | -999 | -999 | -999 | -999 | -999 | -999 | -999 | -999 | -999 | -999 | -999 | 0.125 | 0.079 | 0.101 | 0.076 | 0 | -999
2003-02-17 09:30 | -999 | -999 | -999 | -999 | -999 | -999 | -999 | -999 | -999 | -999 | -999 | -999 | -999 | -999 | -999 | -999 | -999 | -999 | -999 | -999 | -999 | -999 | -999 | -999 | -999 | -999 | -999 | -999 | -999 | -999 | -999 | -999 | -999 | -999 | -999 | -999 | -999 | -999 | -999 | -999 | -999 | -999 | 0.124 | 0.079 | 0.101 | 0.076 | 0 | -999
2003-02-17 10:00 | -999 | -999 | -999 | -999 | -999 | -999 | -999 | -999 | -999 | -999 | -999 | -999 | -999 | -999 | -999 | -999 | -999 | -999 | -999 | -999 | -999 | -999 | -999 | -999 | -999 | -999 | -999 | -999 | -999 | -999 | -999 | -999 | -999 | -999 | -999 | -999 | -999 | -999 | -999 | -999 | -999 | -999 | 0.123 | 0.079 | 0.101 | 0.076 | 0 | -999
2003-02-17 10:30 | -999 | -999 | -999 | -999 | -999 | -999 | -999 | -999 | -999 | -999 | -999 | -999 | -999 | -999 | -999 | -999 | -999 | -999 | -999 | -999 | -999 | -999 | -999 | -999 | -999 | -999 | -999 | -999 | -999 | -999 | -999 | -999 | -999 | -999 | -999 | -999 | -999 | -999 | -999 | -999 | -999 | -999 | 0.122 | 0.079 | 0.101 | 0.076 | 0 | -999
2003-02-17 11:00 | -999 | -999 | -999 | -999 | -999 | -999 | -999 | -999 | -999 | -999 | -999 | -999 | -999 | -999 | -999 | -999 | -999 | -999 | -999 | -999 | -999 | -999 | -999 | -999 | -999 | -999 | -999 | -999 | -999 | -999 | -999 | -999 | -999 | -999 | -999 | -999 | -999 | -999 | -999 | -999 | -999 | -999 | 0.121 | 0.079 | 0.101 | 0.076 | 0 | -999
2003-02-17 11:30 | -999 | -999 | -999 | -999 | -999 | -999 | -999 | -999 | -999 | -999 | -999 | -999 | -999 | -999 | -999 | -999 | -999 | -999 | -999 | -999 | -999 | -999 | -999 | -999 | -999 | -999 | -999 | -999 | -999 | -999 | -999 | -999 | -999 | -999 | -999 | -999 | -999 | -999 | -999 | -999 | -999 | -999 | 0.12 | 0.079 | 0.1 | 0.076 | 0 | -999
2003-02-17 12:00 | -999 | -999 | -999 | -999 | -999 | -999 | -999 | -999 | -999 | -999 | -999 | -999 | -999 | -999 | -999 | -999 | -999 | -999 | -999 | -999 | -999 | -999 | -999 | -999 | -999 | -999 | -999 | -999 | -999 | -999 | -999 | -999 | -999 | -999 | -999 | -999 | -999 | -999 | -999 | -999 | -999 | -999 | 0.12 | 0.079 | 0.1 | 0.076 | 0 | -999
2003-02-17 12:30 | -999 | -999 | -999 | -999 | -999 | -999 | -999 | -999 | -999 | -999 | -999 | -999 | -999 | -999 | -999 | -999 | -999 | -999 | -999 | -999 | -999 | -999 | -999 | -999 | -999 | -999 | -999 | -999 | -999 | -999 | -999 | -999 | -999 | -999 | -999 | -999 | -999 | -999 | -999 | -999 | -999 | -999 | 0.12 | 0.079 | 0.1 | 0.076 | 0 | -999
2003-02-17 13:00 | -999 | -999 | -999 | -999 | -999 | -999 | -999 | -999 | -999 | -999 | -999 | -999 | -999 | -999 | -999 | -999 | -999 | -999 | -999 | -999 | -999 | -999 | -999 | -999 | -999 | -999 | -999 | -999 | -999 | -999 | -999 | -999 | -999 | -999 | -999 | -999 | -999 | -999 | -999 | -999 | -999 | -999 | 0.119 | 0.079 | 0.1 | 0.076 | 0 | -999
2003-02-17 13:30 | -999 | -999 | -999 | -999 | -999 | -999 | -999 | -999 | -999 | -999 | -999 | -999 | -999 | -999 | -999 | -999 | -999 | -999 | -999 | -999 | -999 | -999 | -999 | -999 | -999 | -999 | -999 | -999 | -999 | -999 | -999 | -999 | -999 | -999 | -999 | -999 | -999 | -999 | -999 | -999 | -999 | -999 | 0.119 | 0.079 | 0.1 | 0.076 | 0 | -999
2003-02-17 14:00 | -999 | -999 | -999 | -999 | -999 | -999 | -999 | -999 | -999 | -999 | -999 | -999 | -999 | -999 | -999 | -999 | -999 | -999 | -999 | -999 | -999 | -999 | -999 | -999 | -999 | -999 | -999 | -999 | -999 | -999 | -999 | -999 | -999 | -999 | -999 | -999 | -999 | -999 | -999 | -999 | -999 | -999 | 0.117 | 0.079 | 0.1 | 0.076 | 0 | -999
2003-02-17 14:30 | -999 | -999 | -999 | -999 | -999 | -999 | -999 | -999 | -999 | -999 | -999 | -999 | -999 | -999 | -999 | -999 | -999 | -999 | -999 | -999 | -999 | -999 | -999 | -999 | -999 | -999 | -999 | -999 | -999 | -999 | -999 | -999 | -999 | -999 | -999 | -999 | -999 | -999 | -999 | -999 | -999 | -999 | 0.118 | 0.079 | 0.1 | 0.076 | 0 | -999
2003-02-17 15:00 | -999 | -999 | -999 | -999 | -999 | -999 | -999 | -999 | -999 | -999 | -999 | -999 | -999 | -999 | -999 | -999 | -999 | -999 | -999 | -999 | -999 | -999 | -999 | -999 | -999 | -999 | -999 | -999 | -999 | -999 | -999 | -999 | -999 | -999 | -999 | -999 | -999 | -999 | -999 | -999 | -999 | -999 | 0.118 | 0.078 | 0.1 | 0.076 | 0 | -999
2003-02-17 15:30 | -999 | -999 | -999 | -999 | -999 | -999 | -999 | -999 | -999 | -999 | -999 | -999 | -999 | -999 | -999 | -999 | -999 | -999 | -999 | -999 | -999 | -999 | -999 | -999 | -999 | -999 | -999 | -999 | -999 | -999 | -999 | -999 | -999 | -999 | -999 | -999 | -999 | -999 | -999 | -999 | -999 | -999 | 0.118 | 0.078 | 0.1 | 0.076 | 0 | -999
2003-02-17 16:00 | -999 | -999 | -999 | -999 | -999 | -999 | -999 | -999 | -999 | -999 | -999 | -999 | -999 | -999 | -999 | -999 | -999 | -999 | -999 | -999 | -999 | -999 | -999 | -999 | -999 | -999 | -999 | -999 | -999 | -999 | -999 | -999 | -999 | -999 | -999 | -999 | -999 | -999 | -999 | -999 | -999 | -999 | 0.118 | 0.078 | 0.1 | 0.076 | 0 | -999
2003-02-17 16:30 | -999 | -999 | -999 | -999 | -999 | -999 | -999 | -999 | -999 | -999 | -999 | -999 | -999 | -999 | -999 | -999 | -999 | -999 | -999 | -999 | -999 | -999 | -999 | -999 | -999 | -999 | -999 | -999 | -999 | -999 | -999 | -999 | -999 | -999 | -999 | -999 | -999 | -999 | -999 | -999 | -999 | -999 | 0.119 | 0.078 | 0.1 | 0.076 | 0 | -999
2003-02-17 17:00 | -999 | -999 | -999 | -999 | -999 | -999 | -999 | -999 | -999 | -999 | -999 | -999 | -999 | -999 | -999 | -999 | -999 | -999 | -999 | -999 | -999 | -999 | -999 | -999 | -999 | -999 | -999 | -999 | -999 | -999 | -999 | -999 | -999 | -999 | -999 | -999 | -999 | -999 | -999 | -999 | -999 | -999 | 0.12 | 0.078 | 0.1 | 0.076 | 0 | -999
2003-02-17 17:30 | -999 | -999 | -999 | -999 | -999 | -999 | -999 | -999 | -999 | -999 | -999 | -999 | -999 | -999 | -999 | -999 | -999 | -999 | -999 | -999 | -999 | -999 | -999 | -999 | -999 | -999 | -999 | -999 | -999 | -999 | -999 | -999 | -999 | -999 | -999 | -999 | -999 | -999 | -999 | -999 | -999 | -999 | 0.121 | 0.078 | 0.1 | 0.076 | 0 | -999
2003-02-17 18:00 | -999 | -999 | -999 | -999 | -999 | -999 | -999 | -999 | -999 | -999 | -999 | -999 | -999 | -999 | -999 | -999 | -999 | -999 | -999 | -999 | -999 | -999 | -999 | -999 | -999 | -999 | -999 | -999 | -999 | -999 | -999 | -999 | -999 | -999 | -999 | -999 | -999 | -999 | -999 | -999 | -999 | -999 | 0.121 | 0.078 | 0.1 | 0.076 | 0 | -999
2003-02-17 18:30 | -999 | -999 | -999 | -999 | -999 | -999 | -999 | -999 | -999 | -999 | -999 | -999 | -999 | -999 | -999 | -999 | -999 | -999 | -999 | -999 | -999 | -999 | -999 | -999 | -999 | -999 | -999 | -999 | -999 | -999 | -999 | -999 | -999 | -999 | -999 | -999 | -999 | -999 | -999 | -999 | -999 | -999 | 0.122 | 0.078 | 0.1 | 0.076 | 0 | -999
2003-02-17 19:00 | -999 | -999 | -999 | -999 | -999 | -999 | -999 | -999 | -999 | -999 | -999 | -999 | -999 | -999 | -999 | -999 | -999 | -999 | -999 | -999 | -999 | -999 | -999 | -999 | -999 | -999 | -999 | -999 | -999 | -999 | -999 | -999 | -999 | -999 | -999 | -999 | -999 | -999 | -999 | -999 | -999 | -999 | 0.123 | 0.078 | 0.1 | 0.076 | 0 | -999
2003-02-17 19:30 | -999 | -999 | -999 | -999 | -999 | -999 | -999 | -999 | -999 | -999 | -999 | -999 | -999 | -999 | -999 | -999 | -999 | -999 | -999 | -999 | -999 | -999 | -999 | -999 | -999 | -999 | -999 | -999 | -999 | -999 | -999 | -999 | -999 | -999 | -999 | -999 | -999 | -999 | -999 | -999 | -999 | -999 | 0.123 | 0.078 | 0.1 | 0.076 | 0 | -999
2003-02-17 20:00 | -999 | -999 | -999 | -999 | -999 | -999 | -999 | -999 | -999 | -999 | -999 | -999 | -999 | -999 | -999 | -999 | -999 | -999 | -999 | -999 | -999 | -999 | -999 | -999 | -999 | -999 | -999 | -999 | -999 | -999 | -999 | -999 | -999 | -999 | -999 | -999 | -999 | -999 | -999 | -999 | -999 | -999 | 0.124 | 0.079 | 0.1 | 0.076 | 0 | -999
2003-02-17 20:30 | -999 | -999 | -999 | -999 | -999 | -999 | -999 | -999 | -999 | -999 | -999 | -999 | -999 | -999 | -999 | -999 | -999 | -999 | -999 | -999 | -999 | -999 | -999 | -999 | -999 | -999 | -999 | -999 | -999 | -999 | -999 | -999 | -999 | -999 | -999 | -999 | -999 | -999 | -999 | -999 | -999 | -999 | 0.124 | 0.079 | 0.1 | 0.076 | 0 | -999
2003-02-17 21:00 | -999 | -999 | -999 | -999 | -999 | -999 | -999 | -999 | -999 | -999 | -999 | -999 | -999 | -999 | -999 | -999 | -999 | -999 | -999 | -999 | -999 | -999 | -999 | -999 | -999 | -999 | -999 | -999 | -999 | -999 | -999 | -999 | -999 | -999 | -999 | -999 | -999 | -999 | -999 | -999 | -999 | -999 | 0.124 | 0.079 | 0.1 | 0.076 | 0 | -999
2003-02-17 21:30 | -999 | -999 | -999 | -999 | -999 | -999 | -999 | -999 | -999 | -999 | -999 | -999 | -999 | -999 | -999 | -999 | -999 | -999 | -999 | -999 | -999 | -999 | -999 | -999 | -999 | -999 | -999 | -999 | -999 | -999 | -999 | -999 | -999 | -999 | -999 | -999 | -999 | -999 | -999 | -999 | -999 | -999 | 0.125 | 0.079 | 0.1 | 0.076 | 0 | -999
2003-02-17 22:00 | -999 | -999 | -999 | -999 | -999 | -999 | -999 | -999 | -999 | -999 | -999 | -999 | -999 | -999 | -999 | -999 | -999 | -999 | -999 | -999 | -999 | -999 | -999 | -999 | -999 | -999 | -999 | -999 | -999 | -999 | -999 | -999 | -999 | -999 | -999 | -999 | -999 | -999 | -999 | -999 | -999 | -999 | 0.125 | 0.079 | 0.1 | 0.076 | 0 | -999
2003-02-17 22:30 | -999 | -999 | -999 | -999 | -999 | -999 | -999 | -999 | -999 | -999 | -999 | -999 | -999 | -999 | -999 | -999 | -999 | -999 | -999 | -999 | -999 | -999 | -999 | -999 | -999 | -999 | -999 | -999 | -999 | -999 | -999 | -999 | -999 | -999 | -999 | -999 | -999 | -999 | -999 | -999 | -999 | -999 | 0.125 | 0.079 | 0.1 | 0.076 | 0 | -999
2003-02-17 23:00 | -999 | -999 | -999 | -999 | -999 | -999 | -999 | -999 | -999 | -999 | -999 | -999 | -999 | -999 | -999 | -999 | -999 | -999 | -999 | -999 | -999 | -999 | -999 | -999 | -999 | -999 | -999 | -999 | -999 | -999 | -999 | -999 | -999 | -999 | -999 | -999 | -999 | -999 | -999 | -999 | -999 | -999 | 0.125 | 0.079 | 0.1 | 0.076 | 0 | -999
2003-02-17 23:30 | -999 | -999 | -999 | -999 | -999 | -999 | -999 | -999 | -999 | -999 | -999 | -999 | -999 | -999 | -999 | -999 | -999 | -999 | -999 | -999 | -999 | -999 | -999 | -999 | -999 | -999 | -999 | -999 | -999 | -999 | -999 | -999 | -999 | -999 | -999 | -999 | -999 | -999 | -999 | -999 | -999 | -999 | 0.125 | 0.079 | 0.1 | 0.076 | 0 | -999
2003-02-18 | -999 | -999 | -999 | -999 | -999 | -999 | -999 | -999 | -999 | -999 | -999 | -999 | -999 | -999 | -999 | -999 | -999 | -999 | -999 | -999 | -999 | -999 | -999 | -999 | -999 | -999 | -999 | -999 | -999 | -999 | -999 | -999 | -999 | -999 | -999 | -999 | -999 | -999 | -999 | -999 | -999 | -999 | 0.125 | 0.079 | 0.1 | 0.076 | 0 | -999
2003-02-18 00:30 | -999 | -999 | -999 | -999 | -999 | -999 | -999 | -999 | -999 | -999 | -999 | -999 | -999 | -999 | -999 | -999 | -999 | -999 | -999 | -999 | -999 | -999 | -999 | -999 | -999 | -999 | -999 | -999 | -999 | -999 | -999 | -999 | -999 | -999 | -999 | -999 | -999 | -999 | -999 | -999 | -999 | -999 | 0.125 | 0.079 | 0.1 | 0.076 | 0 | -999
2003-02-18 01:00 | -999 | -999 | -999 | -999 | -999 | -999 | -999 | -999 | -999 | -999 | -999 | -999 | -999 | -999 | -999 | -999 | -999 | -999 | -999 | -999 | -999 | -999 | -999 | -999 | -999 | -999 | -999 | -999 | -999 | -999 | -999 | -999 | -999 | -999 | -999 | -999 | -999 | -999 | -999 | -999 | -999 | -999 | 0.126 | 0.079 | 0.1 | 0.076 | 0 | -999
2003-02-18 01:30 | -999 | -999 | -999 | -999 | -999 | -999 | -999 | -999 | -999 | -999 | -999 | -999 | -999 | -999 | -999 | -999 | -999 | -999 | -999 | -999 | -999 | -999 | -999 | -999 | -999 | -999 | -999 | -999 | -999 | -999 | -999 | -999 | -999 | -999 | -999 | -999 | -999 | -999 | -999 | -999 | -999 | -999 | 0.126 | 0.079 | 0.1 | 0.076 | 0 | -999
2003-02-18 02:00 | -999 | -999 | -999 | -999 | -999 | -999 | -999 | -999 | -999 | -999 | -999 | -999 | -999 | -999 | -999 | -999 | -999 | -999 | -999 | -999 | -999 | -999 | -999 | -999 | -999 | -999 | -999 | -999 | -999 | -999 | -999 | -999 | -999 | -999 | -999 | -999 | -999 | -999 | -999 | -999 | -999 | -999 | 0.126 | 0.079 | 0.1 | 0.076 | 0 | -999
2003-02-18 02:30 | -999 | -999 | -999 | -999 | -999 | -999 | -999 | -999 | -999 | -999 | -999 | -999 | -999 | -999 | -999 | -999 | -999 | -999 | -999 | -999 | -999 | -999 | -999 | -999 | -999 | -999 | -999 | -999 | -999 | -999 | -999 | -999 | -999 | -999 | -999 | -999 | -999 | -999 | -999 | -999 | -999 | -999 | 0.126 | 0.079 | 0.1 | 0.076 | 0 | -999
2003-02-18 03:00 | -999 | -999 | -999 | -999 | -999 | -999 | -999 | -999 | -999 | -999 | -999 | -999 | -999 | -999 | -999 | -999 | -999 | -999 | -999 | -999 | -999 | -999 | -999 | -999 | -999 | -999 | -999 | -999 | -999 | -999 | -999 | -999 | -999 | -999 | -999 | -999 | -999 | -999 | -999 | -999 | -999 | -999 | 0.126 | 0.079 | 0.1 | 0.076 | 0 | -999
2003-02-18 03:30 | -999 | -999 | -999 | -999 | -999 | -999 | -999 | -999 | -999 | -999 | -999 | -999 | -999 | -999 | -999 | -999 | -999 | -999 | -999 | -999 | -999 | -999 | -999 | -999 | -999 | -999 | -999 | -999 | -999 | -999 | -999 | -999 | -999 | -999 | -999 | -999 | -999 | -999 | -999 | -999 | -999 | -999 | 0.126 | 0.079 | 0.1 | 0.076 | 0 | -999
2003-02-18 04:00 | -999 | -999 | -999 | -999 | -999 | -999 | -999 | -999 | -999 | -999 | -999 | -999 | -999 | -999 | -999 | -999 | -999 | -999 | -999 | -999 | -999 | -999 | -999 | -999 | -999 | -999 | -999 | -999 | -999 | -999 | -999 | -999 | -999 | -999 | -999 | -999 | -999 | -999 | -999 | -999 | -999 | -999 | 0.126 | 0.079 | 0.1 | 0.076 | 0 | -999
2003-02-18 04:30 | -999 | -999 | -999 | -999 | -999 | -999 | -999 | -999 | -999 | -999 | -999 | -999 | -999 | -999 | -999 | -999 | -999 | -999 | -999 | -999 | -999 | -999 | -999 | -999 | -999 | -999 | -999 | -999 | -999 | -999 | -999 | -999 | -999 | -999 | -999 | -999 | -999 | -999 | -999 | -999 | -999 | -999 | 0.126 | 0.079 | 0.1 | 0.076 | 0 | -999
2003-02-18 05:00 | -999 | -999 | -999 | -999 | -999 | -999 | -999 | -999 | -999 | -999 | -999 | -999 | -999 | -999 | -999 | -999 | -999 | -999 | -999 | -999 | -999 | -999 | -999 | -999 | -999 | -999 | -999 | -999 | -999 | -999 | -999 | -999 | -999 | -999 | -999 | -999 | -999 | -999 | -999 | -999 | -999 | -999 | 0.126 | 0.079 | 0.1 | 0.076 | 0 | -999
2003-02-18 05:30 | -999 | -999 | -999 | -999 | -999 | -999 | -999 | -999 | -999 | -999 | -999 | -999 | -999 | -999 | -999 | -999 | -999 | -999 | -999 | -999 | -999 | -999 | -999 | -999 | -999 | -999 | -999 | -999 | -999 | -999 | -999 | -999 | -999 | -999 | -999 | -999 | -999 | -999 | -999 | -999 | -999 | -999 | 0.126 | 0.079 | 0.1 | 0.076 | 0 | -999
2003-02-18 06:00 | -999 | -999 | -999 | -999 | -999 | -999 | -999 | -999 | -999 | -999 | -999 | -999 | -999 | -999 | -999 | -999 | -999 | -999 | -999 | -999 | -999 | -999 | -999 | -999 | -999 | -999 | -999 | -999 | -999 | -999 | -999 | -999 | -999 | -999 | -999 | -999 | -999 | -999 | -999 | -999 | -999 | -999 | 0.126 | 0.08 | 0.1 | 0.076 | 0 | -999
2003-02-18 06:30 | -999 | -999 | -999 | -999 | -999 | -999 | -999 | -999 | -999 | -999 | -999 | -999 | -999 | -999 | -999 | -999 | -999 | -999 | -999 | -999 | -999 | -999 | -999 | -999 | -999 | -999 | -999 | -999 | -999 | -999 | -999 | -999 | -999 | -999 | -999 | -999 | -999 | -999 | -999 | -999 | -999 | -999 | 0.126 | 0.08 | 0.101 | 0.076 | 0 | -999
2003-02-18 07:00 | -999 | -999 | -999 | -999 | -999 | -999 | -999 | -999 | -999 | -999 | -999 | -999 | -999 | -999 | -999 | -999 | -999 | -999 | -999 | -999 | -999 | -999 | -999 | -999 | -999 | -999 | -999 | -999 | -999 | -999 | -999 | -999 | -999 | -999 | -999 | -999 | -999 | -999 | -999 | -999 | -999 | -999 | 0.126 | 0.08 | 0.101 | 0.076 | 0 | -999
2003-02-18 07:30 | -999 | -999 | -999 | -999 | -999 | -999 | -999 | -999 | -999 | -999 | -999 | -999 | -999 | -999 | -999 | -999 | -999 | -999 | -999 | -999 | -999 | -999 | -999 | -999 | -999 | -999 | -999 | -999 | -999 | -999 | -999 | -999 | -999 | -999 | -999 | -999 | -999 | -999 | -999 | -999 | -999 | -999 | 0.127 | 0.08 | 0.101 | 0.076 | 0 | -999
2003-02-18 08:00 | -999 | -999 | -999 | -999 | -999 | -999 | -999 | -999 | -999 | -999 | -999 | -999 | -999 | -999 | -999 | -999 | -999 | -999 | -999 | -999 | -999 | -999 | -999 | -999 | -999 | -999 | -999 | -999 | -999 | -999 | -999 | -999 | -999 | -999 | -999 | -999 | -999 | -999 | -999 | -999 | -999 | -999 | 0.127 | 0.08 | 0.101 | 0.076 | 0 | -999
2003-02-18 08:30 | -999 | -999 | -999 | -999 | -999 | -999 | -999 | -999 | -999 | -999 | -999 | -999 | -999 | -999 | -999 | -999 | -999 | -999 | -999 | -999 | -999 | -999 | -999 | -999 | -999 | -999 | -999 | -999 | -999 | -999 | -999 | -999 | -999 | -999 | -999 | -999 | -999 | -999 | -999 | -999 | -999 | -999 | 0.127 | 0.08 | 0.101 | 0.076 | 0 | -999
2003-02-18 09:00 | -999 | -999 | -999 | -999 | -999 | -999 | -999 | -999 | -999 | -999 | -999 | -999 | -999 | -999 | -999 | -999 | -999 | -999 | -999 | -999 | -999 | -999 | -999 | -999 | -999 | -999 | -999 | -999 | -999 | -999 | -999 | -999 | -999 | -999 | -999 | -999 | -999 | -999 | -999 | -999 | -999 | -999 | 0.127 | 0.08 | 0.101 | 0.076 | 0 | -999
2003-02-18 09:30 | -999 | -999 | -999 | -999 | -999 | -999 | -999 | -999 | -999 | -999 | -999 | -999 | -999 | -999 | -999 | -999 | -999 | -999 | -999 | -999 | -999 | -999 | -999 | -999 | -999 | -999 | -999 | -999 | -999 | -999 | -999 | -999 | -999 | -999 | -999 | -999 | -999 | -999 | -999 | -999 | -999 | -999 | 0.126 | 0.08 | 0.101 | 0.076 | 0 | -999
2003-02-18 10:00 | -999 | -999 | -999 | -999 | -999 | -999 | -999 | -999 | -999 | -999 | -999 | -999 | -999 | -999 | -999 | -999 | -999 | -999 | -999 | -999 | -999 | -999 | -999 | -999 | -999 | -999 | -999 | -999 | -999 | -999 | -999 | -999 | -999 | -999 | -999 | -999 | -999 | -999 | -999 | -999 | -999 | -999 | 0.125 | 0.08 | 0.101 | 0.076 | 0 | -999
2003-02-18 10:30 | -999 | -999 | -999 | -999 | -999 | -999 | -999 | -999 | -999 | -999 | -999 | -999 | -999 | -999 | -999 | -999 | -999 | -999 | -999 | -999 | -999 | -999 | -999 | -999 | -999 | -999 | -999 | -999 | -999 | -999 | -999 | -999 | -999 | -999 | -999 | -999 | -999 | -999 | -999 | -999 | -999 | -999 | 0.124 | 0.08 | 0.101 | 0.076 | 0 | -999
2003-02-18 11:00 | -999 | -999 | -999 | -999 | -999 | -999 | -999 | -999 | -999 | -999 | -999 | -999 | -999 | -999 | -999 | -999 | -999 | -999 | -999 | -999 | -999 | -999 | -999 | -999 | -999 | -999 | -999 | -999 | -999 | -999 | -999 | -999 | -999 | -999 | -999 | -999 | -999 | -999 | -999 | -999 | -999 | -999 | 0.123 | 0.08 | 0.101 | 0.076 | 0 | -999
2003-02-18 11:30 | -999 | -999 | -999 | -999 | -999 | -999 | -999 | -999 | -999 | -999 | -999 | -999 | -999 | -999 | -999 | -999 | -999 | -999 | -999 | -999 | -999 | -999 | -999 | -999 | -999 | -999 | -999 | -999 | -999 | -999 | -999 | -999 | -999 | -999 | -999 | -999 | -999 | -999 | -999 | -999 | -999 | -999 | 0.123 | 0.08 | 0.101 | 0.076 | 0 | -999
2003-02-18 12:00 | -999 | -999 | -999 | -999 | -999 | -999 | -999 | -999 | -999 | -999 | -999 | -999 | -999 | -999 | -999 | -999 | -999 | -999 | -999 | -999 | -999 | -999 | -999 | -999 | -999 | -999 | -999 | -999 | -999 | -999 | -999 | -999 | -999 | -999 | -999 | -999 | -999 | -999 | -999 | -999 | -999 | -999 | 0.123 | 0.08 | 0.101 | 0.076 | 0 | -999
2003-02-18 12:30 | -999 | -999 | -999 | -999 | -999 | -999 | -999 | -999 | -999 | -999 | -999 | -999 | -999 | -999 | -999 | -999 | -999 | -999 | -999 | -999 | -999 | -999 | -999 | -999 | -999 | -999 | -999 | -999 | -999 | -999 | -999 | -999 | -999 | -999 | -999 | -999 | -999 | -999 | -999 | -999 | -999 | -999 | 0.122 | 0.08 | 0.101 | 0.076 | 0 | -999
2003-02-18 13:00 | -999 | -999 | -999 | -999 | -999 | -999 | -999 | -999 | -999 | -999 | -999 | -999 | -999 | -999 | -999 | -999 | -999 | -999 | -999 | -999 | -999 | -999 | -999 | -999 | -999 | -999 | -999 | -999 | -999 | -999 | -999 | -999 | -999 | -999 | -999 | -999 | -999 | -999 | -999 | -999 | -999 | -999 | 0.122 | 0.08 | 0.101 | 0.076 | 0 | -999
2003-02-18 13:30 | -0.345 | -999 | 45.573 | 9.846 | 0.7044 | -999 | -999 | -999 | -999 | -999 | -999 | -999 | -999 | -999 | -999 | -999 | -999 | -999 | -999 | -999 | -999 | -999 | -999 | -999 | -999 | -999 | -999 | -999 | -999 | -999 | -999 | -999 | -999 | -999 | -999 | -999 | -999 | -999 | -999 | -999 | -999 | -999 | 0.121 | 0.08 | 0.1 | 0.076 | 0 | -999
2003-02-18 14:00 | -0.4661 | 76.22 | 50.062 | 10.911 | 0.6923 | 0.36826 | 365.424 | -15.7782 | 0.41728 | -15.7739 | 0.4473 | -15.4272 | 0.45928 | 3606390 | 72.6994 | 3606390 | 446.166 | 298.141 | 254.098 | 233.092 | 90.8251 | 96.0192 | -10.6959 | -12.3712 | -12.9561 | -13.2142 | -13.8901 | -11.7036 | -13.1583 | -13.5295 | -13.4451 | -13.8867 | -999 | -999 | -999 | -999 | -999 | -9.9439 | -13.8677 | -999 | -999 | -999 | 0.12 | 0.08 | 0.1 | 0.076 | 0 | 63
2003-02-18 14:30 | -0.1783 | 76.168 | 41.423 | 8.6 | 0.609 | 0.3902 | 365.433 | -15.1646 | 0.41112 | -15.1842 | 0.42196 | -14.8194 | 0.43027 | 5.6825 | 78.9302 | 4.7383 | 447.346 | 324.347 | 254.492 | 223.759 | 90.442 | 96.0053 | -10.6684 | -12.274 | -12.7885 | -12.929 | -13.3255 | -11.6453 | -12.9328 | -13.1982 | -13.0899 | -13.5945 | -999 | -999 | -999 | -999 | -999 | -7.6474 | -12.103 | -999 | -999 | -999 | 0.12 | 0.079 | 0.1 | 0.076 | 0 | 63
2003-02-18 15:00 | 0.1551 | 71.621 | 37.784 | 9.206 | 0.6951 | 0.39766 | 365.359 | -14.8475 | 0.40793 | -14.8871 | 0.41851 | -14.5287 | 0.427 | 5.8158 | 79.9978 | 4.8754 | 430.656 | 305.129 | 246.451 | 214.196 | 86.4714 | 95.9963 | -10.6458 | -12.1572 | -12.6113 | -12.6899 | -12.9095 | -11.5875 | -12.7158 | -12.8761 | -12.7693 | -13.5467 | -999 | -999 | -999 | -999 | -999 | -6.1703 | -10.5796 | -999 | -999 | -999 | 0.12 | 0.079 | 0.1 | 0.076 | 0 | 63
2003-02-18 15:30 | -0.2151 | 61.728 | 29.022 | 9.115 | 0.6378 | 0.40654 | 365.301 | -14.6526 | 0.40787 | -14.6963 | 0.41826 | -14.3677 | 0.42781 | 6.3721 | 79.3628 | 5.3175 | 397.646 | 252.866 | 229.941 | 204.501 | 79.1207 | 95.9965 | -10.6253 | -12.0331 | -12.4506 | -12.4756 | -12.7182 | -11.5207 | -12.5112 | -12.649 | -12.6338 | -13.8975 | -999 | -999 | -999 | -999 | -999 | -5.0649 | -9.3919 | -999 | -999 | -999 | 0.12 | 0.079 | 0.1 | 0.076 | 0 | 63
2003-02-18 16:00 | -0.1726 | 45.969 | 17.389 | 7.479 | 0.6534 | 0.4033 | 365.271 | -14.3236 | 0.39608 | -14.3654 | 0.40599 | -14.0662 | 0.41589 | 5.5467 | 77.6848 | 4.7462 | 350.106 | 198.53 | 205.73 | 189.724 | 68.4891 | 95.9868 | -10.5964 | -11.9171 | -12.3016 | -12.2975 | -13.7472 | -11.4448 | -12.3727 | -12.5945 | -12.6205 | -13.8259 | -999 | -999 | -999 | -999 | -999 | -4.123 | -9.0269 | -999 | -999 | -999 | 0.121 | 0.079 | 0.1 | 0.076 | 0 | 63
2003-02-18 16:30 | -0.2358 | 27.127 | 6.704 | 5.362 | 0.5857 | 0.40372 | 365.3 | -14.2448 | 0.39086 | -14.2966 | 0.40093 | -14.0577 | 0.41302 | 5.6379 | 77.518 | 4.7337 | 290.674 | 108.17 | 175.634 | 165.81 | 55.2394 | 95.9816 | -10.558 | -11.8116 | -12.1858 | -12.2876 | -14.3601 | -11.3694 | -12.2743 | -12.4863 | -12.5054 | -13.9023 | -999 | -999 | -999 | -999 | -999 | -5.5289 | -8.9671 | -999 | -999 | -999 | 0.121 | 0.079 | 0.1 | 0.076 | 0 | 63
2003-02-18 17:00 | -0.0033 | 4.871 | -7.846 | 3.489 | 0.5294 | 0.40819 | 365.421 | -14.4042 | 0.39372 | -14.4539 | 0.40281 | -14.2295 | 0.41458 | 5.3412 | 81.232 | 4.505 | 221.147 | 77.0069 | 139.316 | 130.668 | 40.403 | 95.9714 | -10.5127 | -11.7334 | -12.1118 | -12.3059 | -15.0108 | -11.3015 | -12.186 | -12.4643 | -12.5317 | -14.3924 | -999 | -999 | -999 | -999 | -999 | -7.38 | -9.0364 | -999 | -999 | -999 | 0.122 | 0.079 | 0.1 | 0.076 | 0 | 63
2003-02-18 17:30 | -0.0313 | -25.029 | -26.73 | 4.121 | 0.5822 | 0.46343 | 365.533 | -14.6268 | 0.43348 | -14.6316 | 0.44056 | -14.5189 | 0.4542 | 4.9321 | 74.1119 | 4.2117 | 139.777 | 62.3228 | 90.0412 | 90.3518 | 25.9339 | 95.9621 | -10.4825 | -11.6886 | -12.0805 | -12.3608 | -15.4752 | -11.2497 | -12.1485 | -12.5162 | -12.6195 | -14.7703 | -999 | -999 | -999 | -999 | -999 | -9.1711 | -9.5277 | -999 | -999 | -999 | 0.122 | 0.079 | 0.1 | 0.076 | 0 | 63
2003-02-18 18:00 | 0.1198 | -55.284 | -42.246 | 3.838 | 0.6122 | 0.41331 | 365.438 | -15.204 | 0.41535 | -15.2852 | 0.42609 | -15.2135 | 0.44222 | 5.3113 | 79.1044 | 4.4704 | 66.523 | 37.0227 | 40.2326 | 44.2578 | 12.3985 | 95.9618 | -10.4473 | -11.6691 | -12.0878 | -12.4543 | -16.254 | -11.203 | -12.1513 | -12.6136 | -12.7413 | -15.1984 | -999 | -999 | -999 | -999 | -999 | -11.1717 | -10.2041 | -999 | -999 | -999 | 0.123 | 0.079 | 0.1 | 0.076 | 0 | 63
2003-02-18 18:30 | -0.0151 | -67.02 | -44.812 | 1.89 | 0.5491 | 0.40769 | 365.432 | -15.8669 | 0.42054 | -16.0049 | 0.43426 | -15.9148 | 0.44967 | 5.6904 | 82.4906 | 4.7208 | 22.3089 | 15.4749 | 9.0837 | 7.1439 | 2.8849 | 95.9709 | -10.4274 | -11.6636 | -12.1268 | -12.5764 | -16.9215 | -11.1774 | -12.2018 | -12.7609 | -12.8934 | -15.5821 | -999 | -999 | -999 | -999 | -999 | -13.1657 | -11.1073 | -999 | -999 | -999 | 0.123 | 0.079 | 0.1 | 0.076 | 0 | 63
2003-02-18 19:00 | 0.0873 | -69.687 | -40 | 1.615 | 0.5525 | 0.44308 | 365.534 | -16.4606 | 0.46275 | -16.6006 | 0.47589 | -16.5268 | 0.4901 | 4.8312 | 79.0632 | 4.0062 | 4.5313 | 3.0022 | 2.2488 | -0.34165 | 0.25162 | 95.9564 | -10.4205 | -11.6935 | -12.1846 | -12.6947 | -17.6531 | -11.1694 | -12.2733 | -12.9184 | -13.057 | -16.0129 | -999 | -999 | -999 | -999 | -999 | -14.7541 | -12.0515 | -999 | -999 | -999 | 0.123 | 0.079 | 0.1 | 0.076 | 0 | 63
2003-02-18 19:30 | -0.1543 | -70.492 | -46.367 | 1.746 | 0.5715 | 0.48676 | 365.59 | -16.8592 | 0.50904 | -16.998 | 0.52312 | -16.9158 | 0.53601 | 5.5304 | 82.5332 | 4.6071 | 0.46623 | 0.16217 | 0.21432 | -1.9042 | -0.34702 | 95.9722 | -10.429 | -11.7279 | -12.2662 | -12.8101 | -17.8928 | -11.1833 | -12.3644 | -13.0573 | -13.1998 | -16.1503 | -999 | -999 | -999 | -999 | -999 | -15.828 | -12.9539 | -999 | -999 | -999 | 0.123 | 0.079 | 0.1 | 0.076 | 0 | 63
2003-02-18 20:00 | -0.137 | -70.176 | -48.64 | 1.912 | 0.6087 | 0.47435 | 365.656 | -17.2309 | 0.5146 | -17.3683 | 0.52915 | -17.2836 | 0.54119 | 4.7938 | 82.1385 | 4.0008 | 0.25088 | 0.020275 | 0.074534 | -2.1884 | -0.43121 | 95.9951 | -10.4338 | -11.7765 | -12.3292 | -12.9074 | -18.3549 | -11.197 | -12.4417 | -13.1819 | -13.3238 | -16.3816 | -999 | -999 | -999 | -999 | -999 | -16.5112 | -13.6561 | -999 | -999 | -999 | 0.123 | 0.079 | 0.1 | 0.076 | 0 | 63
2003-02-18 20:30 | -0.1103 | -69.969 | -42.188 | 1.705 | 0.5728 | 0.45691 | 365.656 | -17.4724 | 0.51006 | -17.6081 | 0.52463 | -17.5339 | 0.53724 | 4.5792 | 83.7317 | 3.8442 | 0.24623 | 0.012304 | 0.070826 | -2.1783 | -0.37863 | 95.9853 | -10.4428 | -11.8211 | -12.3991 | -12.9917 | -18.6247 | -11.215 | -12.5226 | -13.2974 | -13.4474 | -16.6065 | -999 | -999 | -999 | -999 | -999 | -17.1893 | -14.2653 | -999 | -999 | -999 | 0.124 | 0.079 | 0.1 | 0.076 | 0 | 63
2003-02-18 21:00 | -0.1509 | -70.059 | -42.442 | 1.417 | 0.6428 | 0.44985 | 365.637 | -17.6619 | 0.51099 | -17.7943 | 0.5258 | -17.7036 | 0.53789 | 5.1767 | 82.782 | 4.3213 | 0.24207 | 0.0059134 | 0.071171 | -2.0819 | -0.32487 | 95.9877 | -10.4593 | -11.8619 | -12.4719 | -13.0725 | -18.679 | -11.247 | -12.6038 | -13.3984 | -13.5506 | -16.7022 | -999 | -999 | -999 | -999 | -999 | -17.6537 | -14.7944 | -999 | -999 | -999 | 0.124 | 0.079 | 0.1 | 0.076 | 0 | 63
2003-02-18 21:30 | -0.1477 | -69.751 | -44.412 | 0.966 | 0.5696 | 0.45315 | 365.667 | -17.8442 | 0.51916 | -17.9753 | 0.53362 | -17.8799 | 0.54537 | 5.3304 | 79.2376 | 4.4042 | 0.2292 | 0.0036912 | 0.069459 | -2.0257 | -0.3381 | 95.9915 | -10.4748 | -11.9061 | -12.5344 | -13.1417 | -18.8411 | -11.2771 | -12.6763 | -13.4807 | -13.6325 | -16.766 | -999 | -999 | -999 | -999 | -999 | -17.9303 | -15.1934 | -999 | -999 | -999 | 0.124 | 0.079 | 0.1 | 0.076 | 0 | 63
2003-02-18 22:00 | -0.252 | -69.025 | -45.461 | 0.342 | 0.5384 | 0.47204 | 365.771 | -18.0897 | 0.54294 | -18.2165 | 0.55734 | -18.1251 | 0.56852 | 4.8633 | 81.4514 | 4.0554 | 0.24208 | 0.0046454 | 0.069098 | -2.0583 | -0.35069 | 96.0009 | -10.4849 | -11.9448 | -12.5866 | -13.2036 | -19.1201 | -11.3027 | -12.7387 | -13.5544 | -13.7029 | -16.8646 | -999 | -999 | -999 | -999 | -999 | -18.1887 | -15.5286 | -999 | -999 | -999 | 0.124 | 0.079 | 0.1 | 0.076 | 0 | 63
2003-02-18 22:30 | -0.3498 | -67.799 | -36.43 | 0.318 | 0.4634 | 0.47103 | 365.908 | -18.4219 | 0.55558 | -18.5523 | 0.57037 | -18.4812 | 0.58161 | 4.3483 | 81.9662 | 3.6708 | 0.23218 | 0.0033648 | 0.069106 | -2.2218 | -0.38713 | 95.9861 | -10.4972 | -11.9847 | -12.6326 | -13.269 | -19.5586 | -11.3253 | -12.7938 | -13.6314 | -13.7793 | -17.1247 | -999 | -999 | -999 | -999 | -999 | -18.5392 | -15.845 | -999 | -999 | -999 | 0.124 | 0.08 | 0.1 | 0.076 | 0 | 63
2003-02-18 23:00 | -0.4327 | -67.548 | -38.5 | -0.22 | 0.4209 | 0.48271 | 365.935 | -18.5018 | 0.5686 | -18.6363 | 0.58369 | -18.5628 | 0.59458 | 4.2062 | 90.9085 | 3.52 | 0.24046 | -0.0029004 | 0.068612 | -2.1706 | -0.3565 | 95.9468 | -10.5207 | -12.0365 | -12.6873 | -13.3398 | -19.656 | -11.3533 | -12.8551 | -13.7173 | -13.8672 | -17.1701 | -999 | -999 | -999 | -999 | -999 | -18.9032 | -16.192 | -999 | -999 | -999 | 0.125 | 0.08 | 0.1 | 0.076 | 0 | 63
2003-02-18 23:30 | -0.6235 | -66.195 | -22.749 | -1.069 | 0.2292 | 0.47218 | 366.04 | -18.8714 | 0.57359 | -19.0065 | 0.58787 | -18.9394 | 0.59827 | 3.4546 | 91.0375 | 2.8967 | 0.25413 | -0.0069811 | 0.070094 | -2.4304 | -0.43689 | 95.9879 | -10.5368 | -12.0759 | -12.7383 | -13.4019 | -20.1466 | -11.3823 | -12.9111 | -13.7996 | -13.9518 | -17.4582 | -999 | -999 | -999 | -999 | -999 | -19.2048 | -16.4986 | -999 | -999 | -999 | 0.125 | 0.08 | 0.1 | 0.076 | 0 | 63
2003-02-19 | -1.0087 | -60.587 | -25.629 | -1.179 | 0.0939 | 0.46454 | 366.682 | -20.8241 | 0.64711 | -21.0366 | 0.66032 | -20.9668 | 0.66568 | 2.3158 | 124.496 | 1.8458 | 0.23412 | -0.014603 | 0.069368 | -3.2986 | -1.2747 | 95.9773 | -10.5357 | -12.0949 | -12.7868 | -13.4803 | -23.2343 | -11.404 | -12.9724 | -13.8982 | -14.0551 | -18.2752 | -999 | -999 | -999 | -999 | -999 | -20.061 | -16.894 | -999 | -999 | -999 | 0.125 | 0.08 | 0.1 | 0.076 | 0 | 63
2003-02-19 00:30 | -1.317 | -53.702 | -132 | -3.494 | 0.2704 | 0.39045 | 367.389 | -23.6887 | 0.69955 | -24.7992 | 0.71762 | -25.15 | 0.71369 | 1.7512 | 172.929 | 1.2829 | 0.25315 | 0.0078235 | 0.079752 | -3.5043 | -1.7659 | 95.9488 | -10.5211 | -12.1143 | -12.8259 | -13.6453 | -26.826 | -11.4162 | -13.0476 | -14.0816 | -14.2443 | -19.2028 | -999 | -999 | -999 | -999 | -999 | -22.5293 | -17.789 | -999 | -999 | -999 | 0.125 | 0.08 | 0.1 | 0.076 | 0 | 63
2003-02-19 01:00 | -0.9229 | -58.101 | -22.588 | 0.38 | 0.3523 | 0.43973 | 366.552 | -21.5542 | 0.6608 | -22.3159 | 0.6999 | -23.3859 | 0.73386 | 1.9258 | 124.125 | 1.5733 | 0.29391 | 0.0060905 | 0.088485 | -1.5272 | 0.63409 | 95.9267 | -10.6278 | -12.2443 | -13.011 | -13.8697 | -25.2876 | -11.511 | -13.2296 | -14.3491 | -14.508 | -19.2755 | -999 | -999 | -999 | -999 | -999 | -24.0803 | -18.9391 | -999 | -999 | -999 | 0.126 | 0.08 | 0.1 | 0.076 | 0 | 63
2003-02-19 01:30 | -0.3467 | -63.65 | -11.976 | -0.839 | 0.1095 | 0.44939 | 366.237 | -20.2465 | 0.61377 | -20.493 | 0.62841 | -20.5169 | 0.63417 | 3.2104 | 105.069 | 2.7296 | 0.23446 | -0.049258 | 0.076174 | -2.0357 | -0.095748 | 95.9318 | -10.7598 | -12.4046 | -13.2015 | -13.9785 | -22.1373 | -11.6361 | -13.4115 | -14.5021 | -14.6702 | -18.4684 | -999 | -999 | -999 | -999 | -999 | -22.8062 | -19.4651 | -999 | -999 | -999 | 0.126 | 0.08 | 0.1 | 0.076 | 0 | 63
2003-02-19 02:00 | -0.3196 | -53.061 | 2.291 | 0.47 | 0.0707 | 0.39049 | 367.422 | -24.0196 | 0.71356 | -24.9125 | 0.72602 | -25.6818 | 0.7222 | 1.4079 | 159.816 | 1.0317 | 0.19351 | -0.03151 | 0.06774 | -4.1768 | -2.3307 | 95.917 | -10.6894 | -12.3852 | -13.1661 | -13.9997 | -28.1038 | -11.607 | -13.4116 | -14.5211 | -14.6863 | -19.7786 | -999 | -999 | -999 | -999 | -999 | -23.45 | -19.4831 | -999 | -999 | -999 | 0.126 | 0.08 | 0.1 | 0.076 | 0 | 63
2003-02-19 02:30 | -0.5351 | -52.502 | 5.086 | 0.518 | 0.0695 | 0.41065 | 367.188 | -23.6087 | 0.72492 | -24.5421 | 0.74805 | -25.8968 | 0.76419 | 1.2138 | 166.351 | 0.915 | 0.25564 | 0.019405 | 0.083501 | -2.7475 | -0.65797 | 95.9083 | -10.7236 | -12.4581 | -13.2743 | -14.1846 | -29.1104 | -11.6642 | -13.5343 | -14.7285 | -14.8943 | -20.1966 | -999 | -999 | -999 | -999 | -999 | -25.521 | -20.3492 | -999 | -999 | -999 | 0.126 | 0.08 | 0.1 | 0.076 | 0 | 63
2003-02-19 03:00 | -0.7508 | -50.557 | -39.021 | 0.03 | 0.2832 | 0.35462 | 367.647 | -25.2323 | 0.73077 | -26.6577 | 0.74499 | -27.4977 | 0.73792 | 1.8554 | 163.239 | 1.4458 | 0.25482 | 0.010438 | 0.0815 | -2.7084 | -1.0257 | 95.8989 | -10.7802 | -12.57 | -13.4257 | -14.3581 | -29.05 | -11.7419 | -13.6888 | -14.9314 | -15.0973 | -20.3643 | -999 | -999 | -999 | -999 | -999 | -26.4267 | -21.1697 | -999 | -999 | -999 | 0.126 | 0.08 | 0.1 | 0.076 | 0 | 63
2003-02-19 03:30 | -0.7728 | -54.766 | -17.585 | 0.733 | 0.3439 | 0.3888 | 366.926 | -23.2874 | 0.68885 | -24.2197 | 0.73051 | -25.6789 | 0.75745 | 1.5725 | 130.194 | 1.2746 | 0.25531 | 0.014572 | 0.079794 | -1.2505 | 0.86181 | 95.8435 | -10.851 | -12.6906 | -13.5763 | -14.5178 | -27.7849 | -11.8365 | -13.8373 | -15.1102 | -15.2723 | -20.3303 | -999 | -999 | -999 | -999 | -999 | -26.7148 | -21.7603 | -999 | -999 | -999 | 0.126 | 0.08 | 0.1 | 0.076 | 0 | 63
2003-02-19 04:00 | -0.2732 | -62.224 | -0.152 | 0.133 | 0.1337 | 0.41362 | 366.318 | -21.1596 | 0.61733 | -21.3037 | 0.63489 | -21.2712 | 0.64986 | 3.0083 | 100.267 | 2.5854 | 0.20221 | -0.061954 | 0.076048 | -1.9075 | 0.18322 | 95.8511 | -10.9697 | -12.8465 | -13.7536 | -14.5846 | -22.8504 | -11.9808 | -14.0128 | -15.2271 | -15.407 | -19.3458 | -999 | -999 | -999 | -999 | -999 | -24.8251 | -21.878 | -999 | -999 | -999 | 0.127 | 0.08 | 0.1 | 0.076 | 0 | 63
2003-02-19 04:30 | -0.095 | -55.143 | -6.684 | 0.009 | 0.067 | 0.36729 | 367.391 | -24.2869 | 0.69734 | -24.4589 | 0.70928 | -24.4105 | 0.7094 | 1.3438 | 146.675 | 1.1317 | 0.17032 | -0.057879 | 0.059078 | -3.7639 | -1.6052 | 95.8334 | -10.9241 | -12.8346 | -13.7068 | -14.5264 | -27.2722 | -11.9594 | -13.9678 | -15.1303 | -15.3082 | -20.0892 | -999 | -999 | -999 | -999 | -999 | -24.1432 | -21.4399 | -999 | -999 | -999 | 0.127 | 0.08 | 0.1 | 0.076 | 0 | 63
2003-02-19 05:00 | -0.8631 | -50.917 | -15.435 | -0.633 | 0.1007 | 0.3567 | 367.815 | -24.9994 | 0.72419 | -26.2221 | 0.73972 | -26.6043 | 0.73416 | 1.3896 | 174.115 | 1.0908 | 0.23951 | 0.0042455 | 0.073935 | -2.7924 | -0.8518 | 95.8132 | -10.9017 | -12.8519 | -13.7237 | -14.6257 | -28.9565 | -11.9716 | -14.0053 | -15.223 | -15.4006 | -20.5638 | -999 | -999 | -999 | -999 | -999 | -25.8341 | -21.7608 | -999 | -999 | -999 | 0.127 | 0.08 | 0.1 | 0.076 | 0 | 63
2003-02-19 05:30 | -0.8959 | -49.453 | -16.234 | -0.712 | 0.0883 | 0.34111 | 367.604 | -24.9486 | 0.70254 | -27.0856 | 0.74055 | -27.997 | 0.7377 | 1.4908 | 153.604 | 1.2525 | 0.24731 | 0.01368 | 0.080041 | -2.1332 | -0.4204 | 95.7774 | -10.8986 | -12.9238 | -13.8232 | -14.7575 | -28.7986 | -12.0376 | -14.113 | -15.3748 | -15.5422 | -20.7048 | -999 | -999 | -999 | -999 | -999 | -26.629 | -22.264 | -999 | -999 | -999 | 0.127 | 0.081 | 0.101 | 0.076 | 0 | 63
2003-02-19 06:00 | -1.054 | -48.195 | 0.914 | 0.476 | 0.1118 | 0.33113 | 367.66 | -24.8006 | 0.68455 | -26.719 | 0.70709 | -28.4983 | 0.72368 | 1.6383 | 156.229 | 1.3433 | 0.25373 | 0.017524 | 0.078052 | -2.3434 | -0.60806 | 95.769 | -10.9527 | -13.0173 | -13.9349 | -14.8852 | -29.0337 | -12.1207 | -14.2288 | -15.5244 | -15.6825 | -20.8544 | -999 | -999 | -999 | -999 | -999 | -26.9709 | -22.646 | -999 | -999 | -999 | 0.127 | 0.081 | 0.101 | 0.076 | 0 | 63
2003-02-19 06:30 | -0.6955 | -46.966 | -24.953 | -1.087 | 0.1453 | 0.33603 | 367.589 | -25.3124 | 0.71306 | -27.4884 | 0.73614 | -28.4003 | 0.73886 | 2.1888 | 174.285 | 1.5521 | 0.25208 | 0.021533 | 0.079104 | -1.7927 | -0.35786 | 95.7442 | -11.0358 | -13.1163 | -14.0453 | -14.991 | -28.943 | -12.192 | -14.3505 | -15.6696 | -15.8188 | -20.9238 | -999 | -999 | -999 | -999 | -999 | -27.231 | -22.9529 | -999 | -999 | -999 | 0.127 | 0.081 | 0.101 | 0.076 | 0 | 63
2003-02-19 07:00 | -0.4378 | -47.965 | -1.273 | -0.006 | 0.1091 | 0.37991 | 367.029 | -23.5147 | 0.6871 | -25.4995 | 0.74553 | -27.7032 | 0.76609 | 1.6317 | 132.055 | 1.2296 | 0.24178 | -0.0019599 | 0.074717 | -1.2338 | 0.62262 | 95.714 | -10.4309 | -13.2026 | -14.138 | -15.0807 | -29.361 | -12.2695 | -14.4566 | -15.7704 | -15.9255 | -20.9781 | -999 | -999 | -999 | -999 | -999 | -27.1592 | -23.1689 | -999 | -999 | -999 | 0.127 | 0.081 | 0.101 | 0.076 | 0 | 63
2003-02-19 07:30 | -1.2249 | -48.218 | -46.213 | -2.422 | 0.1521 | 0.35975 | 367.55 | -24.6813 | 0.70967 | -25.5486 | 0.72264 | -26.3344 | 0.71917 | 1.3025 | 141.052 | 1.1542 | 0.21556 | -0.036546 | 0.069753 | -2.7631 | -0.85721 | 95.6974 | -9.5616 | -13.2876 | -14.2444 | -15.1467 | -27.9668 | -12.3543 | -14.5526 | -15.8477 | -16.0132 | -20.8722 | -999 | -999 | -999 | -999 | -999 | -26.5853 | -23.2294 | -999 | -999 | -999 | 0.127 | 0.081 | 0.101 | 0.076 | 0 | 63
2003-02-19 08:00 | -0.3412 | -46.569 | -134 | -2.998 | 0.2715 | 0.35127 | 367.692 | -24.5852 | 0.70302 | -26.1525 | 0.74178 | -28.2779 | 0.74233 | 0.92667 | 126.541 | 0.71792 | 0.21368 | -0.0046232 | 0.070496 | -2.4425 | -0.40567 | 95.6746 | -999 | -13.2945 | -14.2676 | -15.1913 | -29.5615 | -12.3805 | -14.5854 | -15.8878 | -16.0502 | -21.1281 | -999 | -999 | -999 | -999 | -999 | -26.9511 | -23.2552 | -999 | -999 | -999 | 0.126 | 0.081 | 0.101 | 0.076 | 0 | 63
2003-02-19 08:30 | -0.7909 | -49.197 | -16.968 | -0.383 | 0.2688 | 0.38295 | 366.87 | -22.9905 | 0.664 | -23.6943 | 0.69723 | -24.6846 | 0.73186 | 2.1704 | 110.736 | 1.6733 | 0.23358 | -0.025189 | 0.079443 | -1.6707 | 0.25691 | 95.6583 | -999 | -13.3682 | -14.3844 | -15.2716 | -26.5295 | -12.483 | -14.6944 | -15.9804 | -16.1499 | -20.6275 | -999 | -999 | -999 | -999 | -999 | -26.3851 | -23.3409 | -999 | -999 | -999 | 0.126 | 0.081 | 0.101 | 0.076 | 0 | 63
2003-02-19 09:00 | -0.3339 | -49.622 | -125 | -0.428 | 0.5114 | 0.39157 | 367.051 | -23.5164 | 0.69247 | -23.7759 | 0.71488 | -23.9 | 0.72987 | 2.5913 | 123.508 | 2.1763 | 0.49291 | 0.17023 | 0.25836 | -1.841 | -0.19908 | 95.6524 | -999 | -13.4305 | -14.4294 | -15.2618 | -25.1293 | -12.5415 | -14.7281 | -15.9506 | -16.1234 | -20.2616 | -999 | -999 | -999 | -999 | -999 | -24.9817 | -22.961 | -999 | -999 | -999 | 0.126 | 0.081 | 0.101 | 0.076 | 0 | 63
2003-02-19 09:30 | -1.3178 | -52.903 | -25.137 | 0.744 | 0.31 | 0.42993 | 366.314 | -21.4766 | 0.64744 | -21.6557 | 0.66977 | -21.6738 | 0.68636 | 3.3996 | 94.1001 | 2.9537 | 5.5328 | 3.9211 | 3.0859 | 1.1232 | 1.6318 | 95.6504 | -999 | -13.4597 | -14.4419 | -15.2236 | -22.7791 | -12.5928 | -14.7396 | -15.8986 | -16.0789 | -19.6 | -999 | -999 | -999 | -999 | -999 | -23.7059 | -22.4357 | -999 | -999 | -999 | 0.125 | 0.081 | 0.101 | 0.076 | 0 | 63
2003-02-19 10:00 | -0.8447 | -46.757 | -14.542 | -0.101 | 0.3117 | 0.42213 | 366.392 | -21.3397 | 0.63943 | -21.4809 | 0.65799 | -21.4267 | 0.66891 | 2.7317 | 100.908 | 2.4008 | 26.9591 | 18.9528 | 13.6141 | 9.1198 | 5.0815 | 95.6439 | -999 | -13.393 | -14.396 | -15.117 | -22.5988 | -12.6009 | -14.6846 | -15.7658 | -15.9279 | -19.3407 | -999 | -999 | -999 | -999 | -999 | -22.0481 | -21.614 | -999 | -999 | -999 | 0.125 | 0.081 | 0.101 | 0.076 | 0 | 63
2003-02-19 10:30 | -1.1192 | -27.197 | -4.884 | 0.389 | 0.3594 | 0.41324 | 366.496 | -21.8203 | 0.65626 | -21.874 | 0.66888 | -21.6445 | 0.6731 | 2.7821 | 119.471 | 2.4392 | 74.94 | 44.7438 | 45.4183 | 27.5997 | 15.9036 | 95.6383 | -999 | -13.4061 | -14.3612 | -15.0364 | -22.017 | -12.6176 | -14.6415 | -15.6556 | -15.8098 | -18.9682 | -999 | -999 | -999 | -999 | -999 | -20.9202 | -20.8273 | -999 | -999 | -999 | 0.124 | 0.081 | 0.101 | 0.076 | 0 | 63
2003-02-19 11:00 | -0.9767 | 0.622 | 13.194 | 1.286 | 0.3736 | 0.41776 | 366.519 | -20.6502 | 0.61765 | -20.689 | 0.63206 | -20.4141 | 0.63445 | 2.2346 | 101.809 | 1.9675 | 148.448 | 81.7649 | 91.4962 | 56.4957 | 29.4911 | 95.6207 | -11.6508 | -13.5067 | -14.3292 | -14.9665 | -19.7196 | -12.6422 | -14.5983 | -15.5632 | -15.7075 | -18.6521 | -999 | -999 | -999 | -999 | -999 | -19.4714 | -20.0717 | -999 | -999 | -999 | 0.123 | 0.08 | 0.101 | 0.076 | 0 | 63
2003-02-19 11:30 | -0.8879 | 24.482 | 28.287 | 2.355 | 0.4449 | 0.44197 | 366.418 | -20.261 | 0.62225 | -20.2604 | 0.63291 | -19.817 | 0.62889 | 3.1792 | 107.915 | 2.7625 | 226.376 | 123.153 | 137.119 | 95.728 | 43.3752 | 95.6157 | -11.6799 | -13.4959 | -14.2806 | -14.844 | -18.5775 | -12.667 | -14.5432 | -15.4214 | -15.5537 | -17.8275 | -999 | -999 | -999 | -999 | -999 | -17.5119 | -19.1509 | -999 | -999 | -999 | 0.123 | 0.08 | 0.101 | 0.076 | 0 | 63
2003-02-19 12:00 | -0.211 | 44.868 | 41.931 | 3.791 | 0.6928 | 0.4597 | 366.162 | -18.866 | 0.58923 | -18.8601 | 0.5995 | -18.4452 | 0.59709 | 3.3721 | 97.7707 | 2.9337 | 295.044 | 208.003 | 172.149 | 132.974 | 56.9187 | 95.5971 | -11.6942 | -13.4583 | -14.1868 | -14.6737 | -15.8464 | -12.6698 | -14.4483 | -15.2276 | -15.3452 | -16.5855 | -999 | -999 | -999 | -999 | -999 | -14.8408 | -17.8623 | -999 | -999 | -999 | 0.123 | 0.08 | 0.101 | 0.076 | 0 | 63
2003-02-19 12:30 | -0.7943 | 55.196 | 46.77 | 4.034 | 0.5414 | 0.4816 | 365.892 | -18.1339 | 0.57703 | -18.1262 | 0.58694 | -17.7859 | 0.58891 | 5.4825 | 85.6388 | 4.6554 | 340.867 | 262.954 | 191.216 | 158.36 | 65.0192 | 95.5488 | -11.6914 | -13.3888 | -14.0573 | -14.4672 | -16.2688 | -12.6473 | -14.314 | -14.9817 | -15.0347 | -15.2933 | -999 | -999 | -999 | -999 | -999 | -12.5622 | -16.2027 | -999 | -999 | -999 | 0.123 | 0.08 | 0.101 | 0.076 | 0 | 63
2003-02-19 13:00 | -0.7216 | 59.228 | 44.014 | 3.776 | 0.4985 | 0.49905 | 365.989 | -17.7902 | 0.57758 | -17.7934 | 0.58734 | -17.3681 | 0.58567 | 4.4217 | 98.9346 | 3.7883 | 362.217 | 286.19 | 196.99 | 170.103 | 68.6288 | 95.5419 | -11.6681 | -13.3004 | -13.904 | -14.253 | -15.8087 | -12.6083 | -14.1492 | -14.7133 | -14.6525 | -14.9985 | -999 | -999 | -999 | -999 | -999 | -11.4368 | -14.367 | -999 | -999 | -999 | 0.122 | 0.08 | 0.101 | 0.076 | 0 | 63
2003-02-19 13:30 | -0.8027 | 76.464 | 58.91 | 6.186 | 0.5801 | 0.50532 | 365.981 | -17.1481 | 0.56205 | -17.1422 | 0.57159 | -16.6656 | 0.5691 | 4.5071 | 97.6876 | 3.7771 | 421.745 | 267.908 | 231.941 | 201.376 | 81.199 | 95.5059 | -11.6554 | -13.2044 | -13.7732 | -14.048 | -15.0478 | -12.5747 | -13.9841 | -14.4217 | -14.3182 | -14.3222 | -999 | -999 | -999 | -999 | -999 | -10.0177 | -12.828 | -999 | -999 | -999 | 0.122 | 0.08 | 0.101 | 0.076 | 0 | 63
2003-02-19 14:00 | -0.5139 | 85.962 | 49.745 | 5.299 | 0.4354 | 0.49536 | 365.998 | -16.4086 | 0.52955 | -16.4036 | 0.5392 | -15.9687 | 0.53951 | 4.4325 | 86.4542 | 3.8125 | 456.28 | 312.029 | 252.421 | 220.441 | 87.6031 | 95.4787 | -11.6354 | -13.1169 | -13.6242 | -13.8188 | -14.0299 | -12.5194 | -13.7794 | -14.0559 | -13.9272 | -13.8157 | -999 | -999 | -999 | -999 | -999 | -8.4023 | -11.2067 | -999 | -999 | -999 | 0.121 | 0.08 | 0.1 | 0.076 | 0 | 63
2003-02-19 14:30 | -0.363 | 86.051 | 51.845 | 8.429 | 0.6337 | 0.48367 | 365.932 | -15.9121 | 0.5014 | -15.9277 | 0.5111 | -15.4745 | 0.51253 | 4.7683 | 84.4635 | 4.1454 | 459.001 | 360.604 | 253.705 | 224.193 | 87.3165 | 95.4703 | -11.6062 | -13.0084 | -13.4499 | -13.5459 | -13.7361 | -12.4611 | -13.5557 | -13.7227 | -13.5721 | -13.6298 | -999 | -999 | -999 | -999 | -999 | -5.9101 | -9.548 | -999 | -999 | -999 | 0.121 | 0.079 | 0.1 | 0.076 | 0 | 63
2003-02-19 15:00 | -0.3328 | 82.588 | 46.646 | 6.841 | 0.6767 | 0.4255 | 365.667 | -15.8863 | 0.4606 | -15.898 | 0.4711 | -15.5142 | 0.47714 | 5.5762 | 72.4737 | 4.6721 | 444.959 | 281.465 | 248.005 | 215.332 | 84.0256 | 95.4563 | -11.5716 | -12.8846 | -13.2735 | -13.3194 | -13.5916 | -12.394 | -13.3412 | -13.4056 | -13.2613 | -13.7555 | -999 | -999 | -999 | -999 | -999 | -4.4747 | -8.1791 | -999 | -999 | -999 | 0.121 | 0.079 | 0.1 | 0.076 | 0 | 63
2003-02-19 15:30 | -0.3177 | 63.818 | 42.511 | 7.568 | 0.7235 | 0.44694 | 365.729 | -15.6504 | 0.46439 | -15.672 | 0.47432 | -15.3171 | 0.48093 | 6.0267 | 78.6548 | 5.0412 | 384.67 | 230.555 | 213.094 | 189.318 | 71.2521 | 95.4196 | -11.5426 | -12.7669 | -13.1242 | -13.1255 | -13.6738 | -12.3193 | -13.1458 | -13.2004 | -13.1489 | -14.2807 | -999 | -999 | -999 | -999 | -999 | -3.5546 | -7.2299 | -999 | -999 | -999 | 0.121 | 0.079 | 0.1 | 0.076 | 0 | 63
2003-02-19 16:00 | 0.1458 | 47.967 | 29.378 | 7.214 | 0.6946 | 0.446 | 365.648 | -15.6072 | 0.46102 | -15.6374 | 0.47153 | -15.3311 | 0.47993 | 5.9758 | 80.2251 | 5.0204 | 334.626 | 189.866 | 186.512 | 172.924 | 61.3189 | 95.3936 | -11.5037 | -12.6533 | -12.9861 | -13.0285 | -14.8946 | -12.2373 | -13.0174 | -13.192 | -13.1934 | -14.2998 | -999 | -999 | -999 | -999 | -999 | -4.0656 | -7.1641 | -999 | -999 | -999 | 0.121 | 0.079 | 0.1 | 0.076 | 0 | 63
2003-02-19 16:30 | -0.2068 | 40.461 | 10.871 | 8.589 | 0.5801 | 0.44618 | 365.645 | -15.3839 | 0.45394 | -15.4207 | 0.46395 | -15.1454 | 0.47306 | 5.9946 | 82.2797 | 5.0442 | 299.027 | 114.243 | 175.942 | 166.873 | 54.841 | 95.3794 | -11.4703 | -12.5666 | -12.9006 | -13.0088 | -15.1156 | -12.1686 | -12.9463 | -13.1119 | -13.0965 | -14.2163 | -999 | -999 | -999 | -999 | -999 | -5.0866 | -7.2798 | -999 | -999 | -999 | 0.122 | 0.079 | 0.1 | 0.076 | 0 | 63
2003-02-19 17:00 | -0.4478 | 16.616 | -3.032 | 4.344 | 0.52 | 0.4733 | 365.693 | -15.4038 | 0.46742 | -15.436 | 0.47598 | -15.1764 | 0.48485 | 5.9942 | 86.3029 | 5.0362 | 227.758 | 80.2125 | 139.6 | 131.564 | 40.2326 | 95.3983 | -11.4239 | -12.496 | -12.8359 | -13.0199 | -15.6276 | -12.1006 | -12.866 | -13.0872 | -13.1235 | -14.748 | -999 | -999 | -999 | -999 | -999 | -6.692 | -7.3552 | -999 | -999 | -999 | 0.122 | 0.079 | 0.1 | 0.076 | 0 | 63
2003-02-19 17:30 | -0.1785 | -13.422 | -18.355 | 2.829 | 0.4651 | 0.45402 | 365.753 | -15.5467 | 0.45905 | -15.5537 | 0.46796 | -15.3931 | 0.48002 | 4.8679 | 88.9701 | 4.125 | 141.149 | 64.6204 | 86.8571 | 85.94 | 24.75 | 95.3877 | -11.3848 | -12.4528 | -12.81 | -13.0733 | -16.0914 | -12.0463 | -12.8308 | -13.1481 | -13.2174 | -15.1928 | -999 | -999 | -999 | -999 | -999 | -8.6234 | -7.8984 | -999 | -999 | -999 | 0.123 | 0.079 | 0.1 | 0.076 | 0 | 63
2003-02-19 18:00 | -0.0823 | -41.094 | -26.2 | 1.383 | 0.4893 | 0.46262 | 365.82 | -16.0606 | 0.47282 | -16.1486 | 0.48394 | -16.0211 | 0.49713 | 4.7192 | 90.6739 | 3.9183 | 62.1905 | 37.6961 | 31.3155 | 31.5553 | 9.9668 | 95.3868 | -11.3463 | -12.4326 | -12.8183 | -13.1678 | -16.8274 | -11.9947 | -12.8411 | -13.2498 | -13.3462 | -15.6205 | -999 | -999 | -999 | -999 | -999 | -10.7 | -8.6885 | -999 | -999 | -999 | 0.123 | 0.079 | 0.1 | 0.076 | 0 | 63
2003-02-19 18:30 | -0.4743 | -47.816 | -24.918 | 1.486 | 0.3684 | 0.48775 | 365.848 | -16.5439 | 0.50269 | -16.6618 | 0.51577 | -16.5484 | 0.52862 | 4.8783 | 86.5454 | 4.0033 | 25.5025 | 17.4679 | 12.6307 | 10.4895 | 4.0988 | 95.4063 | -11.3281 | -12.4285 | -12.8602 | -13.2789 | -17.3447 | -11.9687 | -12.894 | -13.3958 | -13.4945 | -15.9359 | -999 | -999 | -999 | -999 | -999 | -12.3958 | -9.6182 | -999 | -999 | -999 | 0.123 | 0.079 | 0.1 | 0.076 | 0 | 63
2003-02-19 19:00 | -0.4091 | -48.73 | -27.509 | 0.751 | 0.3437 | 0.48621 | 365.99 | -16.8429 | 0.51319 | -16.9713 | 0.5272 | -16.8804 | 0.53988 | 3.3854 | 84.0054 | 2.74 | 5.5082 | 3.6771 | 2.6841 | 0.37718 | 0.47423 | 95.4143 | -11.3157 | -12.4534 | -12.9064 | -13.3775 | -17.8961 | -11.9611 | -12.9585 | -13.5358 | -13.6433 | -16.3353 | -999 | -999 | -999 | -999 | -999 | -13.6052 | -10.4989 | -999 | -999 | -999 | 0.124 | 0.079 | 0.1 | 0.076 | 0 | 63
2003-02-19 19:30 | -0.3504 | -52.933 | -24.969 | 0.077 | 0.3148 | 0.49488 | 366.033 | -17.1382 | 0.52985 | -17.2818 | 0.54417 | -17.2188 | 0.55706 | 3.1229 | 88.2087 | 2.5762 | 0.57015 | 0.20925 | 0.25159 | -2.0339 | -0.41575 | 95.4206 | -11.3141 | -12.4814 | -12.969 | -13.4671 | -18.3843 | -11.9622 | -13.0366 | -13.6588 | -13.7801 | -16.6733 | -999 | -999 | -999 | -999 | -999 | -14.4727 | -11.3391 | -999 | -999 | -999 | 0.124 | 0.079 | 0.1 | 0.076 | 0 | 63
2003-02-19 20:00 | -0.3986 | -54.562 | -40.491 | 1.645 | 0.4815 | 0.50443 | 366.072 | -17.6348 | 0.55621 | -17.7877 | 0.5714 | -17.7436 | 0.58397 | 3.0146 | 102.123 | 2.4588 | 0.2619 | 0.0056244 | 0.075625 | -2.3249 | -0.51886 | 95.4299 | -11.3058 | -12.509 | -13.0214 | -13.5714 | -18.9828 | -11.9712 | -13.1089 | -13.7914 | -13.9191 | -17.0561 | -999 | -999 | -999 | -999 | -999 | -15.5856 | -12.1394 | -999 | -999 | -999 | 0.124 | 0.08 | 0.1 | 0.076 | 0 | 63
2003-02-19 20:30 | -0.3673 | -56.1 | -28.517 | 0.629 | 0.3546 | 0.45745 | 365.947 | -17.5341 | 0.51696 | -17.6795 | 0.53258 | -17.6169 | 0.54639 | 3.9208 | 84.312 | 3.1721 | 0.25938 | -0.0050973 | 0.071664 | -1.9462 | -0.26233 | 95.4122 | -11.3236 | -12.5609 | -13.0929 | -13.6678 | -18.7366 | -11.9919 | -13.1906 | -13.9187 | -14.059 | -17.0918 | -999 | -999 | -999 | -999 | -999 | -16.3496 | -12.9223 | -999 | -999 | -999 | 0.124 | 0.08 | 0.1 | 0.076 | 0 | 63
2003-02-19 21:00 | -0.5182 | -56.234 | -37.209 | 1.082 | 0.3985 | 0.46288 | 366.04 | -18.0156 | 0.53669 | -18.161 | 0.55158 | -18.0955 | 0.56412 | 3.3883 | 93.767 | 2.7554 | 0.24764 | -0.0066166 | 0.069364 | -2.2654 | -0.51539 | 95.4251 | -11.3274 | -12.5979 | -13.1518 | -13.7295 | -19.2358 | -12.0081 | -13.2625 | -14.0054 | -14.1472 | -17.2724 | -999 | -999 | -999 | -999 | -999 | -16.6187 | -13.4433 | -999 | -999 | -999 | 0.124 | 0.08 | 0.1 | 0.076 | 0 | 63
2003-02-19 21:30 | -0.065 | -56.489 | -39.568 | 1.743 | 0.5513 | 0.46561 | 366.137 | -18.3518 | 0.55136 | -18.4902 | 0.56661 | -18.427 | 0.57867 | 3.2042 | 90.4441 | 2.7071 | 0.2343 | -0.0064033 | 0.069748 | -2.1964 | -0.41653 | 95.3966 | -11.3326 | -12.6291 | -13.2074 | -13.7998 | -19.5586 | -12.0297 | -13.3304 | -14.0958 | -14.2435 | -17.435 | -999 | -999 | -999 | -999 | -999 | -17.2053 | -13.9259 | -999 | -999 | -999 | 0.124 | 0.08 | 0.1 | 0.076 | 0 | 63
2003-02-19 22:00 | -0.1607 | -57.013 | -37.293 | 1.283 | 0.5137 | 0.45357 | 366.055 | -18.4523 | 0.54485 | -18.5775 | 0.56032 | -18.4835 | 0.57222 | 4.6171 | 82.9391 | 3.8583 | 0.24011 | 0.0034403 | 0.07073 | -1.7323 | -0.24602 | 95.3864 | -11.3523 | -12.6688 | -13.2746 | -13.8738 | -19.3742 | -12.0634 | -13.4062 | -14.184 | -14.3371 | -17.3701 | -999 | -999 | -999 | -999 | -999 | -17.5778 | -14.3722 | -999 | -999 | -999 | 0.124 | 0.08 | 0.1 | 0.076 | 0 | 63
2003-02-19 22:30 | -0.2355 | -56.722 | -34.727 | 1.275 | 0.496 | 0.44877 | 366.094 | -18.5928 | 0.54628 | -18.7115 | 0.56144 | -18.6167 | 0.57288 | 4.2475 | 85.0005 | 3.5863 | 0.24774 | 0.0047838 | 0.068499 | -1.8056 | -0.26076 | 95.3928 | -11.3659 | -12.7071 | -13.3274 | -13.9281 | -19.4715 | -12.0913 | -13.4669 | -14.2517 | -14.3985 | -17.4369 | -999 | -999 | -999 | -999 | -999 | -17.7654 | -14.6454 | -999 | -999 | -999 | 0.124 | 0.08 | 0.1 | 0.076 | 0 | 63
2003-02-19 23:00 | -0.2137 | -56.873 | -34.723 | 1.446 | 0.5226 | 0.44547 | 366.104 | -18.6506 | 0.54545 | -18.7731 | 0.56065 | -18.686 | 0.57268 | 4.4742 | 83.0687 | 3.7304 | 0.24778 | 0.0066546 | 0.06839 | -1.8154 | -0.28789 | 95.4021 | -11.3809 | -12.7457 | -13.3752 | -13.9791 | -19.5632 | -12.1194 | -13.5212 | -14.313 | -14.4566 | -17.4864 | -999 | -999 | -999 | -999 | -999 | -17.9136 | -14.853 | -999 | -999 | -999 | 0.124 | 0.08 | 0.1 | 0.076 | 0 | 63
2003-02-19 23:30 | -0.2407 | -56.289 | -31.682 | 1.597 | 0.534 | 0.44681 | 366.131 | -18.8439 | 0.55308 | -18.9653 | 0.56815 | -18.8581 | 0.57941 | 4.3963 | 89.9227 | 3.695 | 0.2335 | 0.006391 | 0.067124 | -1.8171 | -0.34541 | 95.4227 | -11.3943 | -12.7817 | -13.421 | -14.0273 | -19.7122 | -12.1442 | -13.5728 | -14.3713 | -14.5145 | -17.5493 | -999 | -999 | -999 | -999 | -999 | -18.0944 | -15.0445 | -999 | -999 | -999 | 0.124 | 0.08 | 0.1 | 0.076 | 0 | 63
2003-02-20 | -0.0926 | -56.038 | -34.746 | 1.682 | 0.5482 | 0.43771 | 366.16 | -18.8506 | 0.54609 | -18.9685 | 0.56174 | -18.8571 | 0.57306 | 4.85 | 83.373 | 4.0792 | 0.244 | 0.0082117 | 0.06972 | -1.6354 | -0.20808 | 95.4385 | -11.4148 | -12.8179 | -13.4647 | -14.0782 | -19.6219 | -12.1735 | -13.6228 | -14.4271 | -14.5691 | -17.5748 | -999 | -999 | -999 | -999 | -999 | -18.2869 | -15.2371 | -999 | -999 | -999 | 0.124 | 0.08 | 0.1 | 0.076 | 0 | 63
2003-02-20 00:30 | -0.2896 | -54.883 | -42.886 | 1.747 | 0.5782 | 0.43742 | 366.183 | -19.0457 | 0.55218 | -19.1626 | 0.56766 | -19.0563 | 0.57904 | 4.8825 | 83.1954 | 4.0671 | 0.23372 | 0.015469 | 0.069301 | -1.6162 | -0.26088 | 95.4292 | -11.432 | -12.8531 | -13.5067 | -14.1193 | -19.8056 | -12.2006 | -13.6679 | -14.4764 | -14.614 | -17.6284 | -999 | -999 | -999 | -999 | -999 | -18.3438 | -15.3866 | -999 | -999 | -999 | 0.124 | 0.08 | 0.1 | 0.076 | 0 | 63
2003-02-20 01:00 | -0.5141 | -53.835 | -28.319 | 1.49 | 0.4459 | 0.43348 | 366.209 | -19.1997 | 0.55575 | -19.3131 | 0.57166 | -19.2055 | 0.58274 | 4.8221 | 92.1607 | 4.0263 | 0.22185 | 0.014427 | 0.067832 | -1.5403 | -0.2078 | 95.4496 | -11.4503 | -12.8863 | -13.5471 | -14.1671 | -19.9359 | -12.2268 | -13.7107 | -14.5292 | -14.6637 | -17.6776 | -999 | -999 | -999 | -999 | -999 | -18.6026 | -15.5149 | -999 | -999 | -999 | 0.124 | 0.08 | 0.1 | 0.076 | 0 | 63
2003-02-20 01:30 | -0.486 | -49.229 | -16.385 | 1.848 | 0.487 | 0.42201 | 366.282 | -18.9156 | 0.5364 | -19.0303 | 0.55171 | -18.9232 | 0.56325 | 3.9137 | 81.037 | 3.3071 | 0.24063 | 0.0028 | 0.06836 | -1.6094 | -0.18054 | 95.4621 | -11.4771 | -12.9231 | -13.5884 | -14.2031 | -19.7308 | -12.2574 | -13.756 | -14.5713 | -14.6999 | -17.6581 | -999 | -999 | -999 | -999 | -999 | -18.4133 | -15.6205 | -999 | -999 | -999 | 0.124 | 0.08 | 0.1 | 0.076 | 0 | 63
2003-02-20 02:00 | -0.1827 | -42.459 | -36.616 | 2.655 | 0.5743 | 0.42582 | 366.261 | -18.9099 | 0.53897 | -19.0159 | 0.55452 | -18.8832 | 0.566 | 4.4192 | 83.3787 | 3.6733 | 0.24516 | 0.01395 | 0.067974 | -1.2756 | -0.17179 | 95.4495 | -11.5012 | -12.9554 | -13.6238 | -14.21 | -19.4736 | -12.2895 | -13.7899 | -14.5854 | -14.7098 | -17.3927 | -999 | -999 | -999 | -999 | -999 | -17.848 | -15.5866 | -999 | -999 | -999 | 0.124 | 0.08 | 0.1 | 0.076 | 0 | 63
2003-02-20 02:30 | -0.35 | -49.2 | -34.129 | 1.671 | 0.5253 | 0.42375 | 366.257 | -18.958 | 0.53838 | -19.0662 | 0.55386 | -18.933 | 0.5645 | 4.7088 | 84.2975 | 3.9633 | 0.22419 | 0.015632 | 0.065286 | -1.5124 | -0.25753 | 95.4492 | -11.5169 | -12.9719 | -13.6327 | -14.2098 | -19.6185 | -12.3089 | -13.8011 | -14.5859 | -14.7105 | -17.522 | -999 | -999 | -999 | -999 | -999 | -17.6061 | -15.3984 | -999 | -999 | -999 | 0.125 | 0.08 | 0.1 | 0.076 | 0 | 63
2003-02-20 03:00 | -0.4707 | -53.629 | -36.326 | 0.69 | 0.4205 | 0.41747 | 366.277 | -18.9032 | 0.53112 | -19.015 | 0.5463 | -18.9035 | 0.55724 | 3.9775 | 77.4786 | 3.3846 | 0.2288 | 0.011501 | 0.066817 | -1.7174 | -0.22347 | 95.4478 | -11.5316 | -12.988 | -13.6485 | -14.2409 | -19.7514 | -12.3267 | -13.8211 | -14.6187 | -14.7504 | -17.7148 | -999 | -999 | -999 | -999 | -999 | -18.0196 | -15.4236 | -999 | -999 | -999 | 0.125 | 0.08 | 0.1 | 0.076 | 0 | 63
2003-02-20 03:30 | -1.0383 | -52.92 | -49.936 | -1.909 | 0.4236 | 0.42394 | 366.423 | -19.3443 | 0.55179 | -19.4579 | 0.56601 | -19.347 | 0.57646 | 3.3988 | 91.9023 | 2.8887 | 0.23824 | 0.005148 | 0.067317 | -2.0832 | -0.5025 | 95.4528 | -11.5433 | -13.0072 | -13.6735 | -14.2761 | -20.3427 | -12.3446 | -13.8475 | -14.6591 | -14.7918 | -17.9276 | -999 | -999 | -999 | -999 | -999 | -18.2666 | -15.5728 | -999 | -999 | -999 | 0.125 | 0.08 | 0.1 | 0.076 | 0 | 63
2003-02-20 04:00 | -1.4837 | -51.201 | 22.124 | 0.829 | 0.2314 | 0.41215 | 366.637 | -20.0443 | 0.56917 | -20.2408 | 0.58754 | -20.2438 | 0.60026 | 2.6067 | 110.582 | 2.2158 | 0.24687 | 0.0016701 | 0.070412 | -2.2575 | -0.48338 | 95.4697 | -11.545 | -13.0286 | -13.6934 | -14.3448 | -21.3814 | -12.3509 | -13.8765 | -14.7261 | -14.8616 | -18.3594 | -999 | -999 | -999 | -999 | -999 | -19.0823 | -15.8373 | -999 | -999 | -999 | 0.125 | 0.08 | 0.1 | 0.076 | 0 | 63
2003-02-20 04:30 | -0.949 | -48.254 | -41.257 | 0.124 | 0.4517 | 0.40127 | 367.04 | -21.3499 | 0.60883 | -21.6624 | 0.6262 | -21.5851 | 0.63229 | 2.1779 | 147.186 | 1.7792 | 0.25533 | -0.0088401 | 0.071585 | -2.8505 | -1.2429 | 95.4709 | -11.5713 | -13.0667 | -13.748 | -14.4149 | -23.0043 | -12.3802 | -13.9299 | -14.8155 | -14.9513 | -18.6435 | -999 | -999 | -999 | -999 | -999 | -19.5903 | -16.219 | -999 | -999 | -999 | 0.125 | 0.08 | 0.1 | 0.076 | 0 | 63
2003-02-20 05:00 | -1.0787 | -52.331 | -45.547 | -0.606 | 0.2741 | 0.41509 | 366.471 | -20.0963 | 0.57563 | -20.2772 | 0.59687 | -20.2682 | 0.61069 | 3.1792 | 101.587 | 2.7 | 0.2524 | -0.017417 | 0.077147 | -1.3085 | 0.32778 | 95.4879 | -11.6138 | -13.1256 | -13.8276 | -14.5191 | -21.1305 | -12.4333 | -14.0188 | -14.9315 | -15.0719 | -18.4524 | -999 | -999 | -999 | -999 | -999 | -20.3309 | -16.6556 | -999 | -999 | -999 | 0.125 | 0.08 | 0.1 | 0.076 | 0 | 63
2003-02-20 05:30 | -0.5585 | -48.858 | -33.467 | 0.871 | 0.4061 | 0.3878 | 366.98 | -21.3772 | 0.59928 | -21.8635 | 0.62635 | -22.0709 | 0.64148 | 1.9325 | 129.677 | 1.5696 | 0.22286 | -0.021737 | 0.071208 | -2.5601 | -0.82733 | 95.4949 | -11.6191 | -13.1561 | -13.8586 | -14.5711 | -23.406 | -12.4473 | -14.0616 | -14.9937 | -15.1346 | -19.0395 | -999 | -999 | -999 | -999 | -999 | -20.558 | -16.8748 | -999 | -999 | -999 | 0.125 | 0.08 | 0.1 | 0.076 | 0 | 63
2003-02-20 06:00 | -0.652 | -53.346 | -17.035 | 0.54 | 0.3819 | 0.40117 | 366.458 | -19.771 | 0.55035 | -19.9014 | 0.56766 | -19.8155 | 0.57903 | 3.3429 | 74.6537 | 2.8958 | 0.24603 | -0.031044 | 0.074128 | -1.5719 | 0.097749 | 95.4978 | -11.695 | -13.2385 | -13.954 | -14.6423 | -20.808 | -12.5179 | -14.1548 | -15.0852 | -15.2334 | -18.4872 | -999 | -999 | -999 | -999 | -999 | -20.2365 | -17.1945 | -999 | -999 | -999 | 0.125 | 0.08 | 0.1 | 0.076 | 0 | 63
2003-02-20 06:30 | -0.9178 | -53.169 | -30.822 | -0.51 | 0.2668 | 0.40681 | 366.532 | -20.0622 | 0.56401 | -20.1763 | 0.57895 | -20.0582 | 0.58865 | 3.2004 | 84.5679 | 2.7687 | 0.22442 | -0.028217 | 0.064091 | -2.0113 | -0.40249 | 95.5015 | -11.7088 | -13.2601 | -13.9837 | -14.6356 | -21.0539 | -12.5477 | -14.187 | -15.0805 | -15.233 | -18.4977 | -999 | -999 | -999 | -999 | -999 | -19.6208 | -17.0964 | -999 | -999 | -999 | 0.125 | 0.08 | 0.1 | 0.076 | 0 | 63
2003-02-20 07:00 | -0.7256 | -48.977 | -139 | -1.885 | 0.428 | 0.39008 | 367.314 | -22.2523 | 0.63259 | -22.4178 | 0.64675 | -22.2534 | 0.65131 | 2.1362 | 142.233 | 1.8438 | 0.20311 | -0.016425 | 0.066726 | -2.8872 | -1.2658 | 95.5206 | -11.6898 | -13.2603 | -13.9795 | -14.6645 | -23.6634 | -12.5452 | -14.1908 | -15.1052 | -15.2546 | -19.0888 | -999 | -999 | -999 | -999 | -999 | -20.2319 | -17.1012 | -999 | -999 | -999 | 0.125 | 0.08 | 0.1 | 0.076 | 0 | 63
2003-02-20 07:30 | -0.3824 | -50.595 | -37.254 | 1.31 | 0.5091 | 0.39637 | 366.803 | -21.2182 | 0.6045 | -21.6169 | 0.63269 | -21.8917 | 0.6503 | 2.7954 | 103.089 | 2.34 | 0.2421 | 0.0063293 | 0.078874 | -1.3206 | 0.39924 | 95.4936 | -11.721 | -13.3009 | -14.0354 | -14.7776 | -22.811 | -12.5828 | -14.2537 | -15.2384 | -15.3851 | -19.1689 | -999 | -999 | -999 | -999 | -999 | -21.5266 | -17.5474 | -999 | -999 | -999 | 0.125 | 0.08 | 0.1 | 0.076 | 0 | 63
2003-02-20 08:00 | -0.3587 | -54.272 | -29.194 | 1.033 | 0.4845 | 0.40673 | 366.413 | -19.8197 | 0.55674 | -19.9374 | 0.57325 | -19.8338 | 0.58401 | 4.1371 | 78.8933 | 3.5117 | 0.2167 | -0.030755 | 0.070495 | -1.5236 | -0.019961 | 95.4909 | -11.8134 | -13.3972 | -14.1383 | -14.8171 | -20.7173 | -12.66 | -14.3513 | -15.2922 | -15.4431 | -18.5717 | -999 | -999 | -999 | -999 | -999 | -20.255 | -17.6844 | -999 | -999 | -999 | 0.125 | 0.08 | 0.1 | 0.076 | 0 | 63
2003-02-20 08:30 | -0.6655 | -53.964 | -32.26 | 1.148 | 0.5038 | 0.40864 | 366.442 | -19.8111 | 0.55731 | -19.9248 | 0.57318 | -19.8234 | 0.58382 | 3.9171 | 83.6391 | 3.3742 | 0.21111 | -0.027012 | 0.068687 | -1.6877 | -0.21355 | 95.4984 | -11.8177 | -13.407 | -14.146 | -14.7927 | -20.6859 | -12.6793 | -14.3555 | -15.2576 | -15.4091 | -18.5023 | -999 | -999 | -999 | -999 | -999 | -19.6981 | -17.4014 | -999 | -999 | -999 | 0.125 | 0.08 | 0.1 | 0.076 | 0 | 63
2003-02-20 09:00 | -0.4733 | -53.281 | -29.68 | 1.004 | 0.5076 | 0.41066 | 366.424 | -19.6981 | 0.55458 | -19.81 | 0.57042 | -19.7022 | 0.58084 | 4.2263 | 74.9193 | 3.6183 | 0.63006 | 0.28596 | 0.32017 | -1.4162 | -0.10082 | 95.4899 | -11.8327 | -13.426 | -14.1455 | -14.7904 | -20.5047 | -12.6927 | -14.356 | -15.2462 | -15.3909 | -18.4289 | -999 | -999 | -999 | -999 | -999 | -19.401 | -17.2065 | -999 | -999 | -999 | 0.125 | 0.08 | 0.1 | 0.076 | 0 | 63
2003-02-20 09:30 | -0.4038 | -51.708 | -26.161 | 1.518 | 0.4912 | 0.41512 | 366.449 | -19.7088 | 0.55922 | -19.8246 | 0.57509 | -19.724 | 0.58584 | 4.06 | 84.6218 | 3.4263 | 6.6153 | 4.6791 | 3.0109 | 0.89178 | 0.83548 | 95.5079 | -11.8465 | -13.4424 | -14.1495 | -14.7906 | -20.5458 | -12.7083 | -14.3613 | -15.2345 | -15.374 | -18.4054 | -999 | -999 | -999 | -999 | -999 | -19.1458 | -17.041 | -999 | -999 | -999 | 0.124 | 0.08 | 0.1 | 0.076 | 0 | 63
2003-02-20 10:00 | -0.6415 | -45.57 | -12.313 | 2.069 | 0.5015 | 0.41058 | 366.311 | -19.5384 | 0.55304 | -19.6327 | 0.5683 | -19.5406 | 0.57932 | 4.3438 | 80.493 | 3.6808 | 30.7141 | 20.9479 | 15.6335 | 9.8383 | 5.9576 | 95.5324 | -11.8765 | -13.4623 | -14.165 | -14.7928 | -20.2674 | -12.7366 | -14.3776 | -15.2306 | -15.3666 | -18.2149 | -999 | -999 | -999 | -999 | -999 | -18.8149 | -16.882 | -999 | -999 | -999 | 0.124 | 0.08 | 0.1 | 0.076 | 0 | 63
2003-02-20 10:30 | -0.3357 | -23.266 | 5.77 | 2.526 | 0.5495 | 0.39925 | 366.166 | -19.1818 | 0.5386 | -19.2341 | 0.55219 | -19.1197 | 0.56317 | 4.2179 | 82.2819 | 3.5821 | 84.2247 | 47.7916 | 51.9267 | 28.5938 | 17.7855 | 95.508 | -11.9132 | -13.4849 | -14.1898 | -14.7698 | -19.4674 | -12.7797 | -14.3949 | -15.208 | -15.3341 | -17.9122 | -999 | -999 | -999 | -999 | -999 | -17.9481 | -16.5571 | -999 | -999 | -999 | 0.123 | 0.08 | 0.1 | 0.076 | 0 | 63
2003-02-20 11:00 | -0.5455 | 5.235 | 20.776 | 3.444 | 0.5282 | 0.39695 | 366.144 | -18.9165 | 0.52711 | -18.9442 | 0.53961 | -18.7073 | 0.54658 | 5.2946 | 85.1936 | 4.4525 | 162.662 | 88.9421 | 100.485 | 59.1008 | 30.9523 | 95.5277 | -11.9401 | -13.4984 | -14.1734 | -14.7083 | -18.3049 | -12.7966 | -14.3743 | -15.1416 | -15.2583 | -17.4994 | -999 | -999 | -999 | -999 | -999 | -16.5291 | -16.0021 | -999 | -999 | -999 | 0.122 | 0.08 | 0.1 | 0.076 | 0 | 63
2003-02-20 11:30 | -0.4085 | 30.02 | 37.039 | 4.812 | 0.5753 | 0.39697 | 366.183 | -18.4346 | 0.51114 | -18.4485 | 0.52289 | -18.1473 | 0.52795 | 4.6575 | 84.4861 | 3.9438 | 241.314 | 138.4 | 145.534 | 98.4568 | 44.6524 | 95.5313 | -11.9509 | -13.4861 | -14.1393 | -14.6279 | -17.2959 | -12.8117 | -14.3374 | -15.0425 | -15.143 | -16.9356 | -999 | -999 | -999 | -999 | -999 | -15.2282 | -15.2834 | -999 | -999 | -999 | 0.122 | 0.08 | 0.1 | 0.076 | 0 | 63
2003-02-20 12:00 | -0.2556 | 51.972 | 48.229 | 6.268 | 0.6295 | 0.39409 | 366.13 | -17.9853 | 0.49805 | -17.9709 | 0.50865 | -17.6209 | 0.51304 | 4.7775 | 82.8946 | 3.9446 | 309.962 | 209.523 | 180.008 | 138.063 | 57.2878 | 95.5417 | -11.9507 | -13.4606 | -14.0696 | -14.4959 | -15.4445 | -12.8047 | -14.2636 | -14.8963 | -14.9792 | -15.7534 | -999 | -999 | -999 | -999 | -999 | -12.968 | -14.3156 | -999 | -999 | -999 | 0.122 | 0.08 | 0.1 | 0.076 | 0 | 63
2003-02-20 12:30 | -0.087 | 69.078 | 60.401 | 6.954 | 0.6703 | 0.39738 | 365.948 | -17.6482 | 0.4917 | -17.6285 | 0.50261 | -17.2742 | 0.50804 | 5.8325 | 82.6167 | 4.7829 | 370.553 | 293.194 | 209.851 | 173.852 | 68.8654 | 95.5398 | -11.9477 | -13.4062 | -13.9792 | -14.3448 | -15.4623 | -12.795 | -14.1711 | -14.7217 | -14.731 | -14.3343 | -999 | -999 | -999 | -999 | -999 | -11.152 | -13.0264 | -999 | -999 | -999 | 0.122 | 0.08 | 0.1 | 0.076 | 0 | 63
2003-02-20 13:00 | -0.2996 | 81.628 | 53.541 | 6.612 | 0.602 | 0.39307 | 366.01 | -17.337 | 0.47907 | -17.3174 | 0.49001 | -16.9323 | 0.49471 | 5.7467 | 78.5404 | 4.7271 | 419.621 | 343.609 | 234.394 | 200.382 | 77.8883 | 95.5647 | -11.9416 | -13.3511 | -13.8661 | -14.1597 | -14.9772 | -12.768 | -14.0455 | -14.4827 | -14.3461 | -14.0117 | -999 | -999 | -999 | -999 | -999 | -9.981 | -11.4051 | -999 | -999 | -999 | 0.122 | 0.08 | 0.1 | 0.076 | 0 | 63
2003-02-20 13:30 | -0.4106 | 91.251 | 68.11 | 8.918 | 0.6882 | 0.39883 | 366.042 | -16.8698 | 0.46935 | -16.8548 | 0.48012 | -16.4579 | 0.48531 | 5.5079 | 73.219 | 4.4996 | 455.397 | 290.52 | 252.334 | 217.149 | 83.8946 | 95.5384 | -11.9302 | -13.2686 | -13.7413 | -13.9754 | -14.6905 | -12.7389 | -13.8914 | -14.2122 | -14.0368 | -13.2818 | -999 | -999 | -999 | -999 | -999 | -8.645 | -10.0177 | -999 | -999 | -999 | 0.122 | 0.08 | 0.1 | 0.076 | 0 | 63
2003-02-20 14:00 | -0.1567 | 96.176 | 63.279 | 8.874 | 0.6625 | 0.4085 | 366.026 | -16.4093 | 0.46045 | -16.3955 | 0.47111 | -16.0041 | 0.47718 | 5.7775 | 74.7543 | 4.7446 | 474.069 | 307.404 | 261.591 | 228.921 | 86.9866 | 95.541 | -11.9071 | -13.1816 | -13.6165 | -13.8071 | -14.0721 | -12.6927 | -13.7109 | -13.8843 | -13.6888 | -12.9277 | -999 | -999 | -999 | -999 | -999 | -7.4819 | -8.6838 | -999 | -999 | -999 | 0.121 | 0.08 | 0.1 | 0.076 | 0 | 63
2003-02-20 14:30 | -0.3144 | 95.692 | 54.793 | 7.791 | 0.6085 | 0.41367 | 365.99 | -16.0587 | 0.45233 | -16.0555 | 0.46308 | -15.6573 | 0.46887 | 5.8496 | 81.0676 | 4.7337 | 472.81 | 384.458 | 261.056 | 234.159 | 86.7255 | 95.5383 | -11.8823 | -13.0929 | -13.4808 | -13.5887 | -13.9081 | -12.633 | -13.5192 | -13.6134 | -13.4098 | -13.0733 | -999 | -999 | -999 | -999 | -999 | -5.5549 | -7.33 | -999 | -999 | -999 | 0.121 | 0.079 | 0.1 | 0.076 | 0 | 63
2003-02-20 15:00 | -0.1804 | 90.872 | 60.528 | 8.966 | 0.6634 | 0.40948 | 365.971 | -15.8863 | 0.4457 | -15.8923 | 0.45609 | -15.4879 | 0.46232 | 5.69 | 78.0761 | 4.6225 | 457.255 | 257.174 | 253.744 | 222.4 | 83.1608 | 95.5367 | -11.8562 | -12.9996 | -13.3396 | -13.3956 | -13.4225 | -12.5706 | -13.3413 | -13.3405 | -13.1293 | -13.3314 | -999 | -999 | -999 | -999 | -999 | -4.0133 | -6.1665 | -999 | -999 | -999 | 0.121 | 0.079 | 0.1 | 0.076 | 0 | 63
2003-02-20 15:30 | 0.0443 | 80.453 | 46.299 | 7.853 | 0.6779 | 0.41836 | 365.872 | -15.5761 | 0.44229 | -15.5896 | 0.4528 | -15.2138 | 0.46021 | 5.7058 | 74.6591 | 4.6575 | 423.804 | 266.526 | 237.246 | 210.778 | 76.6025 | 95.5498 | -11.8271 | -12.8975 | -13.208 | -13.2161 | -13.2008 | -12.5045 | -13.1631 | -13.1415 | -13.0292 | -14.0063 | -999 | -999 | -999 | -999 | -999 | -2.6765 | -5.299 | -999 | -999 | -999 | 0.121 | 0.079 | 0.1 | 0.076 | 0 | 63
2003-02-20 16:00 | 0.0372 | 64.815 | 37.845 | 7.744 | 0.7201 | 0.41871 | 365.837 | -15.5315 | 0.43956 | -15.5504 | 0.44948 | -15.2149 | 0.45765 | 6.5383 | 79.9834 | 5.4021 | 374.488 | 200.999 | 212.435 | 196.051 | 66.878 | 95.5383 | -11.7912 | -12.7953 | -13.0732 | -13.0704 | -14.5513 | -12.4262 | -13.0454 | -13.1297 | -13.0827 | -14.0504 | -999 | -999 | -999 | -999 | -999 | -2.1354 | -5.2657 | -999 | -999 | -999 | 0.121 | 0.079 | 0.1 | 0.076 | 0 | 63
2003-02-20 16:30 | -0.0437 | 45.645 | 22.023 | 5.769 | 0.6382 | 0.43247 | 365.9 | -15.3912 | 0.44262 | -15.421 | 0.45271 | -15.1412 | 0.4626 | 6.2908 | 75.633 | 5.1583 | 313.548 | 115.233 | 181.777 | 172.924 | 54.6844 | 95.5369 | -11.7495 | -12.7037 | -12.9776 | -13.0791 | -15.055 | -12.3556 | -12.9754 | -13.0757 | -13.0134 | -14.1638 | -999 | -999 | -999 | -999 | -999 | -4.162 | -5.5184 | -999 | -999 | -999 | 0.122 | 0.079 | 0.1 | 0.076 | 0 | 63
2003-02-20 17:00 | -0.4168 | 23.176 | 6.875 | 5.759 | 0.6726 | 0.44124 | 366.003 | -15.4215 | 0.44639 | -15.4443 | 0.45576 | -15.1843 | 0.46536 | 5.6067 | 76.882 | 4.5367 | 243.104 | 80.9493 | 146.692 | 138.389 | 40.8934 | 95.5292 | -11.7047 | -12.6388 | -12.9309 | -13.1163 | -15.5474 | -12.294 | -12.915 | -13.0806 | -13.0792 | -14.7264 | -999 | -999 | -999 | -999 | -999 | -6.1168 | -5.8074 | -999 | -999 | -999 | 0.122 | 0.079 | 0.1 | 0.076 | 0 | 63
2003-02-20 17:30 | -0.18 | -3.794 | -10.528 | 3.784 | 0.5728 | 0.44538 | 366.089 | -15.6696 | 0.45491 | -15.6486 | 0.46232 | -15.4976 | 0.47515 | 5.0967 | 72.6738 | 4.1692 | 162.653 | 69.9171 | 100.683 | 98.6518 | 27.0068 | 95.5262 | -11.6662 | -12.6026 | -12.9207 | -13.1803 | -16.0647 | -12.2459 | -12.8969 | -13.1514 | -13.1949 | -15.2216 | -999 | -999 | -999 | -999 | -999 | -8.0236 | -6.4906 | -999 | -999 | -999 | 0.123 | 0.079 | 0.1 | 0.076 | 0 | 63
2003-02-20 18:00 | -0.0141 | -35.631 | -32.789 | 3.736 | 0.6403 | 0.4451 | 365.999 | -16.0613 | 0.46633 | -16.1141 | 0.4763 | -16.0064 | 0.49082 | 5.1008 | 74.3839 | 4.1842 | 83.5929 | 42.6574 | 51.639 | 57.1671 | 14.7855 | 95.5204 | -11.6311 | -12.5944 | -12.9413 | -13.2889 | -16.7056 | -12.2063 | -12.9147 | -13.2736 | -13.3558 | -15.7233 | -999 | -999 | -999 | -999 | -999 | -10.4079 | -7.3711 | -999 | -999 | -999 | 0.123 | 0.079 | 0.1 | 0.076 | 0 | 63
2003-02-20 18:30 | -0.0994 | -51.29 | -36.392 | 2.749 | 0.6251 | 0.45756 | 366.048 | -16.5707 | 0.48344 | -16.6806 | 0.49627 | -16.5545 | 0.50925 | 5.0633 | 76.941 | 4.0942 | 30.4568 | 19.7884 | 14.1778 | 14.1041 | 4.1647 | 95.5261 | -11.607 | -12.603 | -12.9963 | -13.4163 | -17.3438 | -12.1762 | -12.984 | -13.4514 | -13.5432 | -16.1818 | -999 | -999 | -999 | -999 | -999 | -12.4573 | -8.4573 | -999 | -999 | -999 | 0.123 | 0.079 | 0.1 | 0.076 | 0 | 63
2003-02-20 19:00 | 0.0024 | -56.473 | -36.758 | 2.752 | 0.6042 | 0.45998 | 366.028 | -16.996 | 0.49667 | -17.1153 | 0.51062 | -16.9963 | 0.52316 | 5.1829 | 77.309 | 4.2217 | 6.9224 | 4.6457 | 3.0456 | 0.97838 | 0.63761 | 95.5378 | -11.5983 | -12.6327 | -13.0657 | -13.559 | -17.8052 | -12.1765 | -13.0737 | -13.637 | -13.738 | -16.5672 | -999 | -999 | -999 | -999 | -999 | -14.1532 | -9.5749 | -999 | -999 | -999 | 0.124 | 0.079 | 0.1 | 0.076 | 0 | 63
2003-02-20 19:30 | -0.0876 | -58.001 | -32.887 | 2.441 | 0.5514 | 0.46286 | 365.991 | -17.2444 | 0.50752 | -17.3654 | 0.52187 | -17.2538 | 0.53463 | 5.1696 | 78.0392 | 4.2079 | 0.68864 | 0.31781 | 0.29717 | -1.5027 | -0.25381 | 95.5425 | -11.6003 | -12.6832 | -13.152 | -13.6766 | -18.038 | -12.1839 | -13.1756 | -13.7966 | -13.907 | -16.7754 | -999 | -999 | -999 | -999 | -999 | -15.28 | -10.5828 | -999 | -999 | -999 | 0.124 | 0.08 | 0.1 | 0.076 | 0 | 63
2003-02-20 20:00 | -0.115 | -58.239 | -35.035 | 2.48 | 0.5765 | 0.44901 | 365.965 | -17.312 | 0.49998 | -17.4333 | 0.51472 | -17.3281 | 0.52781 | 5.2471 | 75.5815 | 4.2529 | 0.28688 | 0.034085 | 0.077707 | -1.6883 | -0.29096 | 95.5436 | -11.6099 | -12.7321 | -13.241 | -13.7777 | -18.1441 | -12.2053 | -13.2761 | -13.9294 | -14.0457 | -16.9308 | -999 | -999 | -999 | -999 | -999 | -15.9239 | -11.396 | -999 | -999 | -999 | 0.124 | 0.08 | 0.1 | 0.076 | 0 | 63
2003-02-20 20:30 | -0.3009 | -57.907 | -33.54 | 2.104 | 0.5827 | 0.44554 | 366.022 | -17.4587 | 0.50194 | -17.5762 | 0.51638 | -17.4675 | 0.52914 | 4.9588 | 74.1975 | 4.0746 | 0.26043 | 0.023226 | 0.072134 | -1.7347 | -0.31407 | 95.549 | -11.6171 | -12.7772 | -13.312 | -13.8641 | -18.3114 | -12.2314 | -13.3651 | -14.0427 | -14.1561 | -17.0703 | -999 | -999 | -999 | -999 | -999 | -16.3181 | -12.0207 | -999 | -999 | -999 | 0.124 | 0.08 | 0.1 | 0.076 | 0 | 63
2003-02-20 21:00 | -0.3755 | -57.38 | -40.417 | 2.423 | 0.5958 | 0.44302 | 366.064 | -17.6005 | 0.50501 | -17.7176 | 0.51947 | -17.6089 | 0.5318 | 4.8646 | 76.5977 | 4.0225 | 0.24969 | 0.02413 | 0.069841 | -1.7395 | -0.30546 | 95.5757 | -11.6258 | -12.8201 | -13.3712 | -13.9384 | -18.4358 | -12.2581 | -13.4391 | -14.1392 | -14.2559 | -17.1813 | -999 | -999 | -999 | -999 | -999 | -16.6347 | -12.5257 | -999 | -999 | -999 | 0.124 | 0.08 | 0.1 | 0.076 | 0 | 63
2003-02-20 21:30 | -0.1093 | -57.228 | -32.568 | 1.934 | 0.5738 | 0.44239 | 366.132 | -17.7202 | 0.5087 | -17.8438 | 0.52342 | -17.7338 | 0.53561 | 4.7142 | 74.9457 | 3.8625 | 0.23836 | 0.016221 | 0.068929 | -1.7875 | -0.30129 | 95.5683 | -11.6369 | -12.8659 | -13.4246 | -14.0047 | -18.5771 | -12.2869 | -13.5091 | -14.2278 | -14.3467 | -17.307 | -999 | -999 | -999 | -999 | -999 | -16.9226 | -12.9539 | -999 | -999 | -999 | 0.124 | 0.08 | 0.1 | 0.076 | 0 | 63
2003-02-20 22:00 | -0.156 | -57.385 | -31.198 | 1.712 | 0.4954 | 0.44159 | 366.168 | -17.9255 | 0.51498 | -18.0412 | 0.52946 | -17.9281 | 0.54146 | 4.8717 | 75.0149 | 4.0004 | 0.23404 | 0.014689 | 0.070701 | -1.7529 | -0.30287 | 95.5905 | -11.6511 | -12.9065 | -13.4772 | -14.0682 | -18.7557 | -12.3122 | -13.5734 | -14.3088 | -14.4324 | -17.4107 | -999 | -999 | -999 | -999 | -999 | -17.2065 | -13.325 | -999 | -999 | -999 | 0.124 | 0.08 | 0.1 | 0.076 | 0 | 63
2003-02-20 22:30 | -0.2386 | -57.162 | -28.448 | 1.631 | 0.5221 | 0.44116 | 366.254 | -18.1795 | 0.5235 | -18.2929 | 0.53816 | -18.1839 | 0.55001 | 4.7654 | 77.8232 | 3.9038 | 0.23046 | 0.01538 | 0.068551 | -1.7695 | -0.31659 | 95.6096 | -11.6663 | -12.9492 | -13.5259 | -14.1322 | -19.0127 | -12.3394 | -13.6322 | -14.3871 | -14.5122 | -17.55 | -999 | -999 | -999 | -999 | -999 | -17.5405 | -13.6687 | -999 | -999 | -999 | 0.124 | 0.08 | 0.1 | 0.076 | 0 | 63
2003-02-20 23:00 | -0.2716 | -57.029 | -31.473 | 1.684 | 0.5218 | 0.43868 | 366.304 | -18.3984 | 0.52925 | -18.508 | 0.54409 | -18.3892 | 0.55535 | 5.0058 | 74.138 | 4.1929 | 0.23631 | 0.0169 | 0.069307 | -1.683 | -0.28076 | 95.6193 | -11.6842 | -12.9913 | -13.5814 | -14.1956 | -19.17 | -12.3686 | -13.6942 | -14.4654 | -14.5922 | -17.6364 | -999 | -999 | -999 | -999 | -999 | -17.8592 | -13.9846 | -999 | -999 | -999 | 0.124 | 0.08 | 0.1 | 0.076 | 0 | 63
2003-02-20 23:30 | -0.2797 | -56.251 | -29.582 | 1.245 | 0.4807 | 0.4361 | 366.383 | -18.6325 | 0.53584 | -18.7474 | 0.55101 | -18.6354 | 0.56215 | 4.5746 | 78.0516 | 3.7592 | 0.22869 | 0.016046 | 0.068495 | -1.7475 | -0.29854 | 95.6292 | -11.7021 | -13.0333 | -13.6364 | -14.2555 | -19.4253 | -12.3963 | -13.7542 | -14.5425 | -14.6679 | -17.7802 | -999 | -999 | -999 | -999 | -999 | -18.1829 | -14.2659 | -999 | -999 | -999 | 0.125 | 0.08 | 0.1 | 0.076 | 0 | 63
2003-02-21 | -0.2553 | -55.913 | -31.939 | 1.132 | 0.5271 | 0.43694 | 366.42 | -18.789 | 0.54242 | -18.8987 | 0.55725 | -18.7881 | 0.56844 | 4.3987 | 79.6704 | 3.7221 | 0.25102 | 0.015243 | 0.068795 | -1.735 | -0.27064 | 95.6436 | -11.723 | -13.0735 | -13.6928 | -14.3159 | -19.5946 | -12.4297 | -13.8159 | -14.6159 | -14.744 | -17.885 | -999 | -999 | -999 | -999 | -999 | -18.4651 | -14.5459 | -999 | -999 | -999 | 0.125 | 0.08 | 0.1 | 0.076 | 0 | 63
2003-02-21 00:30 | -0.3348 | -55.979 | -32.406 | 1.02 | 0.4978 | 0.43836 | 366.465 | -18.8883 | 0.54729 | -19.0031 | 0.56253 | -18.8981 | 0.57383 | 4.3979 | 80.1423 | 3.6338 | 0.25334 | 0.013259 | 0.069967 | -1.7481 | -0.27705 | 95.6425 | -11.7483 | -13.1152 | -13.75 | -14.373 | -19.7294 | -12.4657 | -13.8769 | -14.6859 | -14.8158 | -17.9845 | -999 | -999 | -999 | -999 | -999 | -18.67 | -14.7956 | -999 | -999 | -999 | 0.125 | 0.08 | 0.1 | 0.076 | 0 | 63
2003-02-21 01:00 | -0.3202 | -56.085 | -32.3 | 0.874 | 0.4837 | 0.44281 | 366.497 | -19.0134 | 0.55576 | -19.1271 | 0.57111 | -19.0231 | 0.58201 | 4.3833 | 79.5697 | 3.6317 | 0.22125 | 0.013837 | 0.06948 | -1.7318 | -0.25296 | 95.6538 | -11.7716 | -13.1524 | -13.8022 | -14.4276 | -19.8307 | -12.5013 | -13.9357 | -14.7506 | -14.8824 | -18.0843 | -999 | -999 | -999 | -999 | -999 | -18.8519 | -15.0192 | -999 | -999 | -999 | 0.125 | 0.08 | 0.1 | 0.076 | 0 | 63
2003-02-21 01:30 | -0.3061 | -55.99 | -30.786 | 0.757 | 0.4794 | 0.44778 | 366.53 | -19.0843 | 0.56295 | -19.1963 | 0.57802 | -19.0835 | 0.58802 | 4.1304 | 80.5006 | 3.4625 | 0.23648 | 0.012569 | 0.068718 | -1.7958 | -0.27361 | 95.6712 | -11.7971 | -13.1946 | -13.8523 | -14.4809 | -19.9343 | -12.5374 | -13.9933 | -14.8141 | -14.9463 | -18.1531 | -999 | -999 | -999 | -999 | -999 | -19.0019 | -15.2354 | -999 | -999 | -999 | 0.125 | 0.08 | 0.1 | 0.076 | 0 | 63
2003-02-21 02:00 | -0.499 | -55.612 | -29.13 | 0.458 | 0.4504 | 0.45335 | 366.546 | -19.1118 | 0.56895 | -19.2256 | 0.58398 | -19.1303 | 0.59486 | 4.1592 | 81.2542 | 3.5108 | 0.23216 | 0.0094047 | 0.067524 | -1.7485 | -0.2443 | 95.6696 | -11.8201 | -13.2349 | -13.8991 | -14.5302 | -19.9751 | -12.5714 | -14.0453 | -14.871 | -15.0054 | -18.217 | -999 | -999 | -999 | -999 | -999 | -19.0763 | -15.4126 | -999 | -999 | -999 | 0.125 | 0.08 | 0.1 | 0.076 | 0 | 63
2003-02-21 02:30 | -0.2591 | -54.919 | -33.016 | 0.328 | 0.4864 | 0.46271 | 366.568 | -19.2193 | 0.58141 | -19.3325 | 0.59644 | -19.2245 | 0.60606 | 3.7954 | 79.0307 | 3.2104 | 0.26047 | 0.0074334 | 0.067706 | -1.8604 | -0.27502 | 95.6855 | -11.8449 | -13.2725 | -13.9421 | -14.574 | -20.074 | -12.6047 | -14.0924 | -14.9211 | -15.0566 | -18.2849 | -999 | -999 | -999 | -999 | -999 | -19.0815 | -15.5633 | -999 | -999 | -999 | 0.125 | 0.08 | 0.1 | 0.076 | 0 | 63
2003-02-21 03:00 | -0.4604 | -55.293 | -27.948 | 0.077 | 0.4821 | 0.48005 | 366.531 | -19.2075 | 0.59536 | -19.3182 | 0.61028 | -19.2062 | 0.61975 | 4.2733 | 78.9979 | 3.6142 | 0.24239 | 0.0084882 | 0.068945 | -1.6568 | -0.19237 | 95.6933 | -11.8734 | -13.3119 | -13.9849 | -14.6194 | -20.0151 | -12.6398 | -14.1408 | -14.971 | -15.1099 | -18.2613 | -999 | -999 | -999 | -999 | -999 | -19.1631 | -15.6893 | -999 | -999 | -999 | 0.125 | 0.08 | 0.1 | 0.076 | 0 | 63
2003-02-21 03:30 | -0.4763 | -55.591 | -29.485 | -0.241 | 0.4186 | 0.49791 | 366.562 | -19.2281 | 0.61189 | -19.3436 | 0.62692 | -19.2473 | 0.63628 | 3.8979 | 75.3459 | 3.2404 | 0.23975 | 0.0078227 | 0.067668 | -1.832 | -0.2577 | 95.6935 | -11.8974 | -13.3459 | -14.0225 | -14.6527 | -20.0869 | -12.6702 | -14.1822 | -15.0114 | -15.1488 | -18.3541 | -999 | -999 | -999 | -999 | -999 | -19.114 | -15.7618 | -999 | -999 | -999 | 0.125 | 0.08 | 0.1 | 0.076 | 0 | 63
2003-02-21 04:00 | -0.4111 | -55.835 | -27.16 | -0.389 | 0.4016 | 0.51341 | 366.603 | -19.2492 | 0.6266 | -19.3669 | 0.64148 | -19.2735 | 0.65038 | 3.4892 | 71.6305 | 2.9896 | 0.22782 | 0.00053993 | 0.067429 | -1.9397 | -0.2693 | 95.717 | -11.9208 | -13.3774 | -14.057 | -14.6894 | -20.2329 | -12.7009 | -14.2205 | -15.0538 | -15.1953 | -18.4563 | -999 | -999 | -999 | -999 | -999 | -19.0802 | -15.8543 | -999 | -999 | -999 | 0.125 | 0.08 | 0.1 | 0.076 | 0 | 63
2003-02-21 04:30 | -0.3639 | -55.519 | -27.044 | -0.326 | 0.371 | 0.52256 | 366.632 | -19.3119 | 0.63786 | -19.4318 | 0.6528 | -19.3448 | 0.66151 | 3.4183 | 80.5194 | 2.9025 | 0.24397 | -0.0010422 | 0.069286 | -1.9817 | -0.26994 | 95.7203 | -11.9433 | -13.4113 | -14.0909 | -14.7308 | -20.3063 | -12.7289 | -14.2592 | -15.0994 | -15.2433 | -18.5459 | -999 | -999 | -999 | -999 | -999 | -19.2161 | -15.9736 | -999 | -999 | -999 | 0.125 | 0.08 | 0.1 | 0.076 | 0 | 63
2003-02-21 05:00 | -0.3053 | -55.34 | -34.509 | -0.16 | 0.5145 | 0.52557 | 366.614 | -19.3644 | 0.64316 | -19.4884 | 0.6584 | -19.4078 | 0.66758 | 3.5263 | 84.1389 | 2.9725 | 0.23949 | -0.0021472 | 0.06723 | -1.9 | -0.26379 | 95.7325 | -11.9706 | -13.4467 | -14.1294 | -14.7715 | -20.3275 | -12.7606 | -14.3008 | -15.1455 | -15.2904 | -18.5446 | -999 | -999 | -999 | -999 | -999 | -19.3168 | -16.0912 | -999 | -999 | -999 | 0.125 | 0.08 | 0.1 | 0.076 | 0 | 63
2003-02-21 05:30 | -0.4038 | -55.422 | -25.868 | -0.063 | 0.4729 | 0.51753 | 366.606 | -19.6211 | 0.64696 | -19.7302 | 0.66202 | -19.6132 | 0.66986 | 4.1729 | 87.1767 | 3.5908 | 0.24062 | 0.003654 | 0.067378 | -1.7898 | -0.31143 | 95.7484 | -11.9966 | -13.4788 | -14.1665 | -14.8094 | -20.4212 | -12.7927 | -14.3395 | -15.1861 | -15.3326 | -18.5183 | -999 | -999 | -999 | -999 | -999 | -19.3869 | -16.1676 | -999 | -999 | -999 | 0.125 | 0.08 | 0.1 | 0.076 | 0 | 63
2003-02-21 06:00 | -0.6101 | -55.311 | -27.091 | -0.393 | 0.3575 | 0.51771 | 366.589 | -19.5425 | 0.64455 | -19.6578 | 0.66017 | -19.5501 | 0.66839 | 4.1562 | 86.872 | 3.5354 | 0.22874 | 0.0018709 | 0.066988 | -1.6757 | -0.16396 | 95.7578 | -12.0231 | -13.5133 | -14.2041 | -14.8478 | -20.3275 | -12.8226 | -14.3788 | -15.2269 | -15.3679 | -18.5458 | -999 | -999 | -999 | -999 | -999 | -19.502 | -16.205 | -999 | -999 | -999 | 0.125 | 0.08 | 0.1 | 0.076 | 0 | 63
2003-02-21 06:30 | -0.3547 | -54.269 | -29.3 | -0.111 | 0.438 | 0.51192 | 366.729 | -19.6719 | 0.64608 | -19.7974 | 0.66154 | -19.7218 | 0.67052 | 2.9621 | 87.5913 | 2.4337 | 0.24344 | -0.0083001 | 0.066072 | -2.0916 | -0.331 | 95.7688 | -12.0408 | -13.5408 | -14.2334 | -14.8806 | -20.804 | -12.8478 | -14.4118 | -15.2604 | -15.4037 | -18.808 | -999 | -999 | -999 | -999 | -999 | -19.472 | -16.2413 | -999 | -999 | -999 | 0.125 | 0.08 | 0.1 | 0.076 | 0 | 63
2003-02-21 07:00 | -0.4083 | -54.56 | -31.569 | 0.051 | 0.4493 | 0.50653 | 366.704 | -19.6343 | 0.63978 | -19.7562 | 0.65576 | -19.6664 | 0.66498 | 3.7467 | 83.7392 | 3.1667 | 0.21829 | -0.0015947 | 0.068654 | -1.785 | -0.20956 | 95.7658 | -12.0724 | -13.5771 | -14.2684 | -14.9251 | -20.5292 | -12.8773 | -14.4511 | -15.3095 | -15.4546 | -18.7167 | -999 | -999 | -999 | -999 | -999 | -19.5886 | -16.3939 | -999 | -999 | -999 | 0.125 | 0.081 | 0.1 | 0.076 | 0 | 63
2003-02-21 07:30 | -0.4534 | -54.417 | -30.694 | 0.043 | 0.4066 | 0.5 | 366.696 | -19.5412 | 0.63077 | -19.6651 | 0.64697 | -19.5795 | 0.65635 | 3.5938 | 79.3892 | 3.0625 | 0.23982 | -0.0061278 | 0.067594 | -1.7852 | -0.17327 | 95.7924 | -12.1007 | -13.6099 | -14.303 | -14.9537 | -20.4492 | -12.9087 | -14.4874 | -15.3416 | -15.487 | -18.7133 | -999 | -999 | -999 | -999 | -999 | -19.4573 | -16.4382 | -999 | -999 | -999 | 0.125 | 0.081 | 0.1 | 0.076 | 0 | 63
2003-02-21 08:00 | -0.3675 | -54.401 | -30.707 | -0.013 | 0.3231 | 0.49214 | 366.723 | -19.4521 | 0.6204 | -19.5763 | 0.63634 | -19.5015 | 0.64626 | 3.2754 | 83.9417 | 2.7642 | 0.22484 | -0.0095056 | 0.068659 | -1.9006 | -0.23777 | 95.7953 | -12.1244 | -13.6377 | -14.3335 | -14.9761 | -20.5348 | -12.9392 | -14.5189 | -15.3687 | -15.5159 | -18.7562 | -999 | -999 | -999 | -999 | -999 | -19.3197 | -16.4366 | -999 | -999 | -999 | 0.125 | 0.081 | 0.1 | 0.076 | 0 | 63
2003-02-21 08:30 | -0.3361 | -54.039 | -22.71 | -0.037 | 0.3527 | 0.48562 | 366.751 | -19.4065 | 0.61316 | -19.5381 | 0.62939 | -19.477 | 0.64027 | 3.3742 | 81.7943 | 2.8904 | 0.24242 | -0.00012558 | 0.076092 | -1.8892 | -0.23786 | 95.8169 | -12.1466 | -13.6631 | -14.359 | -15.0021 | -20.4519 | -12.9665 | -14.5469 | -15.3982 | -15.5482 | -18.8087 | -999 | -999 | -999 | -999 | -999 | -19.3153 | -16.4594 | -999 | -999 | -999 | 0.125 | 0.081 | 0.1 | 0.076 | 0 | 63
2003-02-21 09:00 | -0.5072 | -53.579 | -22.188 | 0.196 | 0.3893 | 0.47921 | 366.736 | -19.6711 | 0.61724 | -19.7902 | 0.63277 | -19.7072 | 0.64266 | 3.6371 | 92.3828 | 3.1329 | 0.88181 | 0.46171 | 0.47332 | -1.5318 | -0.20306 | 95.8231 | -12.1683 | -13.6882 | -14.3869 | -15.0271 | -20.6155 | -12.9934 | -14.573 | -15.425 | -15.5732 | -18.787 | -999 | -999 | -999 | -999 | -999 | -19.3222 | -16.4704 | -999 | -999 | -999 | 0.125 | 0.081 | 0.1 | 0.076 | 0 | 63
2003-02-21 09:30 | -1.0258 | -51.533 | 7.5 | 1.046 | 0.2251 | 0.47582 | 366.647 | -19.5748 | 0.6109 | -19.6942 | 0.62678 | -19.601 | 0.63675 | 3.9258 | 85.5617 | 3.3196 | 8.7562 | 6.1943 | 4.2053 | 1.8432 | 1.2109 | 95.8356 | -12.1945 | -13.7143 | -14.4154 | -15.0529 | -20.4048 | -13.0216 | -14.6049 | -15.4538 | -15.6003 | -18.7187 | -999 | -999 | -999 | -999 | -999 | -19.3177 | -16.478 | -999 | -999 | -999 | 0.125 | 0.081 | 0.1 | 0.076 | 0 | 63
2003-02-21 10:00 | -0.6695 | -39.37 | -7.49 | -0.542 | 0.1597 | 0.41725 | 366.886 | -20.9129 | 0.61873 | -21.1165 | 0.63141 | -21.0027 | 0.64078 | 2.355 | 129.27 | 2.0104 | 37.501 | 24.4318 | 20.6863 | 10.7533 | 6.4765 | 95.8481 | -12.2103 | -13.7371 | -14.4363 | -15.0671 | -22.1049 | -13.0442 | -14.6284 | -15.4711 | -15.6091 | -18.9929 | -999 | -999 | -999 | -999 | -999 | -19.0835 | -16.39 | -999 | -999 | -999 | 0.124 | 0.081 | 0.101 | 0.076 | 0 | 63
2003-02-21 10:30 | -1.4654 | -13.303 | -1.882 | 0.647 | 0.2957 | 0.41223 | 366.9 | -21.5318 | 0.64646 | -21.6946 | 0.66227 | -21.6701 | 0.67148 | 1.8183 | 142.043 | 1.5158 | 95.7159 | 53.0554 | 57.9716 | 30.7433 | 18.3343 | 95.8741 | -12.2241 | -13.7681 | -14.4579 | -15.1294 | -20.9069 | -13.0679 | -14.6627 | -15.5472 | -15.6689 | -19.1325 | -999 | -999 | -999 | -999 | -999 | -19.507 | -16.4722 | -999 | -999 | -999 | 0.123 | 0.08 | 0.101 | 0.076 | 0 | 63
2003-02-21 11:00 | -0.4726 | 13.235 | 24.114 | 3.331 | 0.4734 | 0.45033 | 366.596 | -19.0305 | 0.58504 | -19.0656 | 0.59845 | -18.7424 | 0.6003 | 2.2004 | 106.464 | 1.95 | 179.487 | 97.8483 | 109.189 | 63.9238 | 31.9833 | 95.883 | -12.3183 | -13.8499 | -14.5262 | -15.1112 | -17.2512 | -13.1479 | -14.7273 | -15.5489 | -15.6724 | -18.2334 | -999 | -999 | -999 | -999 | -999 | -17.3123 | -16.3486 | -999 | -999 | -999 | 0.122 | 0.08 | 0.101 | 0.076 | 0 | 63
2003-02-21 11:30 | -0.8032 | 38.588 | 37.343 | 3.752 | 0.4381 | 0.47151 | 366.368 | -17.7736 | 0.55206 | -17.7803 | 0.56332 | -17.4594 | 0.56634 | 4.2221 | 88.9525 | 3.6304 | 259.967 | 147.571 | 154.209 | 105.332 | 45.6622 | 95.8972 | -12.3467 | -13.8504 | -14.4935 | -14.9749 | -16.5583 | -13.1774 | -14.6983 | -15.4145 | -15.5243 | -17.0218 | -999 | -999 | -999 | -999 | -999 | -14.5398 | -15.488 | -999 | -999 | -999 | 0.121 | 0.08 | 0.1 | 0.076 | 0 | 63
2003-02-21 12:00 | -0.6974 | 60.117 | 52.847 | 5.771 | 0.4953 | 0.47805 | 366.301 | -16.7646 | 0.52476 | -16.7511 | 0.53466 | -16.3624 | 0.53683 | 3.8546 | 85.3979 | 3.3217 | 329.909 | 224.904 | 189.264 | 146.865 | 57.9518 | 95.9167 | -12.3331 | -13.8032 | -14.392 | -14.7745 | -13.7764 | -13.1651 | -14.5941 | -15.1801 | -15.2701 | -15.3505 | -999 | -999 | -999 | -999 | -999 | -11.4106 | -14.0695 | -999 | -999 | -999 | 0.122 | 0.08 | 0.1 | 0.076 | 0 | 63
2003-02-21 12:30 | -0.3745 | 76.642 | 58.636 | 6.448 | 0.5711 | 0.47592 | 366.284 | -16.3971 | 0.51229 | -16.3718 | 0.52164 | -15.9987 | 0.52473 | 4.4363 | 78.8088 | 3.6963 | 390.079 | 304.882 | 219.463 | 181.833 | 68.7391 | 95.9491 | -12.3185 | -13.7285 | -14.246 | -14.5506 | -13.8266 | -13.1414 | -14.4483 | -14.9313 | -14.9362 | -13.5512 | -999 | -999 | -999 | -999 | -999 | -8.7018 | -12.329 | -999 | -999 | -999 | 0.122 | 0.08 | 0.1 | 0.076 | 0 | 63
2003-02-21 13:00 | -0.664 | 90.473 | 60.093 | 6.726 | 0.5032 | 0.4816 | 366.24 | -16.0473 | 0.50466 | -16.0216 | 0.51425 | -15.6039 | 0.51668 | 4.8504 | 82.9507 | 3.9533 | 441.539 | 362.077 | 244.863 | 209.966 | 78.1938 | 95.9533 | -12.2962 | -13.6344 | -14.0916 | -14.3189 | -13.4126 | -13.0996 | -14.2812 | -14.6141 | -14.4528 | -13.0264 | -999 | -999 | -999 | -999 | -999 | -7.426 | -10.274 | -999 | -999 | -999 | 0.122 | 0.08 | 0.1 | 0.076 | 0 | 63
2003-02-21 13:30 | -0.7592 | 100.064 | 58.442 | 6.082 | 0.4848 | 0.48974 | 366.312 | -15.4981 | 0.49247 | -15.4672 | 0.50156 | -15.0199 | 0.50357 | 4.3513 | 75.8368 | 3.5546 | 478.181 | 313.782 | 262.884 | 226.431 | 83.7139 | 95.9714 | -12.2768 | -13.5295 | -13.9284 | -14.0898 | -12.9954 | -13.0599 | -14.0804 | -14.2671 | -14.06 | -11.9958 | -999 | -999 | -999 | -999 | -999 | -5.8162 | -8.5212 | -999 | -999 | -999 | 0.121 | 0.08 | 0.1 | 0.076 | 0 | 63
2003-02-21 14:00 | -0.7212 | 104.31 | 65.983 | 7.301 | 0.4783 | 0.50316 | 366.37 | -14.9391 | 0.48222 | -14.9126 | 0.49099 | -14.4286 | 0.49273 | 3.9362 | 77.9685 | 3.2317 | 494.828 | 310.987 | 271.303 | 237.782 | 86.3022 | 95.9832 | -12.2469 | -13.4172 | -13.7684 | -13.8787 | -12.1427 | -12.9976 | -13.8521 | -13.861 | -13.6346 | -11.2296 | -999 | -999 | -999 | -999 | -999 | -4.4104 | -6.8681 | -999 | -999 | -999 | 0.12 | 0.08 | 0.1 | 0.076 | 0 | 63
2003-02-21 14:30 | -0.6025 | 103.945 | 70.952 | 8.768 | 0.5573 | 0.51576 | 366.364 | -14.4735 | 0.47385 | -14.469 | 0.4827 | -13.9961 | 0.48446 | 3.8017 | 73.0336 | 3.1708 | 495.942 | 411.599 | 272.156 | 246.05 | 85.9496 | 95.9791 | -12.2095 | -13.3061 | -13.5971 | -13.6004 | -11.7337 | -12.9204 | -13.6128 | -13.511 | -13.2666 | -11.2662 | -999 | -999 | -999 | -999 | -999 | -1.5731 | -5.2475 | -999 | -999 | -999 | 0.12 | 0.079 | 0.1 | 0.076 | 0 | 63
2003-02-21 15:00 | -0.3014 | 98.442 | 49.359 | 6.62 | 0.5252 | 0.51716 | 366.167 | -14.2084 | 0.46692 | -14.2094 | 0.47587 | -13.7818 | 0.47998 | 4.6279 | 72.9011 | 3.8838 | 478.438 | 277.111 | 263.548 | 231.618 | 82.5972 | 95.9793 | -12.1689 | -13.1839 | -13.4121 | -13.3626 | -11.4981 | -12.8403 | -13.3802 | -13.1686 | -12.9385 | -12.1126 | -999 | -999 | -999 | -999 | -999 | 0.32331 | -3.8011 | -999 | -999 | -999 | 0.12 | 0.079 | 0.1 | 0.076 | 0 | 63
2003-02-21 15:30 | -0.2643 | 88.586 | 52.659 | 7.17 | 0.5569 | 0.51906 | 366.055 | -14.1706 | 0.46667 | -14.1734 | 0.47572 | -13.7717 | 0.48102 | 5.2592 | 78.3325 | 4.2954 | 444.548 | 250.615 | 246.792 | 219.947 | 76.7588 | 95.9755 | -12.1268 | -13.0505 | -13.2427 | -13.1636 | -11.6054 | -12.752 | -13.1625 | -12.9501 | -12.8314 | -13.2244 | -999 | -999 | -999 | -999 | -999 | 1.3084 | -2.7721 | -999 | -999 | -999 | 0.119 | 0.079 | 0.1 | 0.076 | 0 | 63
2003-02-21 16:00 | -0.3673 | 72.222 | 41.408 | 5.691 | 0.5075 | 0.52276 | 366.074 | -14.078 | 0.46508 | -14.08 | 0.47333 | -13.7113 | 0.47929 | 5.1025 | 80.823 | 4.085 | 395.043 | 220.539 | 222.098 | 205.075 | 67.4702 | 95.9936 | -12.0807 | -12.9274 | -13.0842 | -12.9957 | -12.9691 | -12.6594 | -13.0229 | -12.938 | -12.8717 | -13.2329 | -999 | -999 | -999 | -999 | -999 | 2.0069 | -2.799 | -999 | -999 | -999 | 0.12 | 0.079 | 0.1 | 0.076 | 0 | 63
2003-02-21 16:30 | -0.3609 | 51.861 | 21.98 | 5.041 | 0.5556 | 0.53019 | 366.23 | -13.9498 | 0.46392 | -13.9665 | 0.47193 | -13.6397 | 0.4791 | 4.3533 | 74.9913 | 3.4754 | 332.013 | 114.934 | 190.608 | 181.358 | 55.3877 | 96.0044 | -12.0249 | -12.8145 | -12.966 | -12.9732 | -13.5063 | -12.5742 | -12.9346 | -12.8547 | -12.7771 | -13.4134 | -999 | -999 | -999 | -999 | -999 | -0.12951 | -3.0903 | -999 | -999 | -999 | 0.121 | 0.079 | 0.1 | 0.076 | 0 | 63
2003-02-21 17:00 | -0.2544 | 28.511 | 8.873 | 3.444 | 0.4958 | 0.54204 | 366.213 | -13.9903 | 0.46851 | -14.0018 | 0.47646 | -13.7215 | 0.48457 | 4.8033 | 72.2436 | 3.9504 | 258.703 | 83.5099 | 153.629 | 145.07 | 41.5503 | 96.0216 | -11.9693 | -12.7327 | -12.9039 | -12.9916 | -14.1162 | -12.4971 | -12.8527 | -12.8456 | -12.8461 | -14.1266 | -999 | -999 | -999 | -999 | -999 | -2.2064 | -3.4207 | -999 | -999 | -999 | 0.121 | 0.079 | 0.1 | 0.076 | 0 | 63
2003-02-21 17:30 | -0.2562 | 1.082 | -9.072 | 2.669 | 0.4509 | 0.5486 | 366.25 | -14.1382 | 0.47513 | -14.1049 | 0.48097 | -13.9524 | 0.49358 | 4.4671 | 78.1783 | 3.5688 | 175.652 | 71.6612 | 107.031 | 103.53 | 27.552 | 96.0405 | -11.9226 | -12.6843 | -12.8861 | -13.0608 | -14.5925 | -12.4316 | -12.8293 | -12.9305 | -12.9733 | -14.6716 | -999 | -999 | -999 | -999 | -999 | -4.7828 | -4.1677 | -999 | -999 | -999 | 0.122 | 0.079 | 0.1 | 0.076 | 0 | 63
2003-02-21 18:00 | -0.3131 | -32.057 | -22.926 | 1.712 | 0.4593 | 0.56073 | 366.203 | -14.4222 | 0.49012 | -14.472 | 0.49901 | -14.3782 | 0.51334 | 4.4088 | 76.2192 | 3.6437 | 88.9741 | 44.5214 | 52.3441 | 56.688 | 14.2513 | 96.0552 | -11.8756 | -12.6638 | -12.9073 | -13.1789 | -15.2134 | -12.3839 | -12.8455 | -13.0611 | -13.1482 | -15.2187 | -999 | -999 | -999 | -999 | -999 | -7.5634 | -5.0941 | -999 | -999 | -999 | 0.123 | 0.079 | 0.1 | 0.076 | 0 | 63
2003-02-21 18:30 | -0.3851 | -47.419 | -28.385 | 0.565 | 0.3691 | 0.57426 | 366.283 | -15.0653 | 0.51232 | -15.1816 | 0.52428 | -15.058 | 0.53625 | 4.0192 | 76.8092 | 3.2658 | 30.0317 | 20.3965 | 10.7707 | 9.3056 | 3.016 | 96.0658 | -11.8374 | -12.6687 | -12.9578 | -13.309 | -15.9616 | -12.3444 | -12.912 | -13.2543 | -13.3523 | -15.7573 | -999 | -999 | -999 | -999 | -999 | -9.7706 | -6.2649 | -999 | -999 | -999 | 0.123 | 0.079 | 0.1 | 0.076 | 0 | 63
2003-02-21 19:00 | -0.3647 | -49.791 | -28.768 | 0.251 | 0.3173 | 0.57412 | 366.382 | -15.5251 | 0.52905 | -15.6634 | 0.54222 | -15.5857 | 0.55457 | 2.8883 | 75.7741 | 2.3692 | 7.9176 | 5.278 | 3.1459 | 0.7793 | 0.46013 | 96.101 | -11.8133 | -12.6881 | -13.0213 | -13.4517 | -16.832 | -12.3316 | -13.0008 | -13.4532 | -13.565 | -16.3833 | -999 | -999 | -999 | -999 | -999 | -11.6294 | -7.4769 | -999 | -999 | -999 | 0.123 | 0.079 | 0.1 | 0.076 | 0 | 63
2003-02-21 19:30 | -0.583 | -51.031 | -31.867 | 0.651 | 0.3811 | 0.573 | 366.415 | -15.745 | 0.53696 | -15.8924 | 0.55074 | -15.8497 | 0.56424 | 2.6392 | 66.5832 | 2.1862 | 0.88083 | 0.41257 | 0.37385 | -1.9474 | -0.33175 | 96.1154 | -11.8112 | -12.7371 | -13.1136 | -13.5911 | -17.183 | -12.3339 | -13.1187 | -13.6412 | -13.7718 | -16.7746 | -999 | -999 | -999 | -999 | -999 | -13.171 | -8.7032 | -999 | -999 | -999 | 0.123 | 0.079 | 0.1 | 0.076 | 0 | 63
2003-02-21 20:00 | -0.2419 | -50.359 | -28.208 | 1.013 | 0.4093 | 0.57248 | 366.306 | -15.7586 | 0.53716 | -15.9225 | 0.55206 | -15.8781 | 0.56591 | 3.0592 | 72.3053 | 2.4454 | 0.27156 | 0.0092895 | 0.07831 | -2.0585 | -0.34899 | 96.1229 | -11.8189 | -12.7849 | -13.2044 | -13.708 | -17.1259 | -12.3559 | -13.2269 | -13.8007 | -13.9326 | -16.8009 | -999 | -999 | -999 | -999 | -999 | -13.8534 | -9.6905 | -999 | -999 | -999 | 0.123 | 0.079 | 0.1 | 0.076 | 0 | 63
2003-02-21 20:30 | -0.3537 | -48.847 | -21.584 | 0.355 | 0.3355 | 0.57978 | 366.198 | -15.8033 | 0.54313 | -15.9413 | 0.55758 | -15.8524 | 0.57036 | 3.7717 | 64.1478 | 3.165 | 0.24623 | 0.0098045 | 0.070985 | -1.6965 | -0.26293 | 96.1573 | -11.8264 | -12.8354 | -13.2754 | -13.7771 | -16.8178 | -12.3828 | -13.3179 | -13.9059 | -14.0346 | -16.5963 | -999 | -999 | -999 | -999 | -999 | -13.8464 | -10.3282 | -999 | -999 | -999 | 0.123 | 0.08 | 0.1 | 0.076 | 0 | 63
2003-02-21 21:00 | -0.4082 | -48.118 | -22.762 | 0.202 | 0.2835 | 0.58873 | 366.277 | -15.9736 | 0.55564 | -16.1107 | 0.56927 | -16.0297 | 0.58173 | 3.1713 | 78.6058 | 2.6392 | 0.24239 | 0.0052098 | 0.066939 | -1.949 | -0.42003 | 96.1651 | -11.823 | -12.8699 | -13.3184 | -13.8183 | -17.1206 | -12.4007 | -13.3825 | -13.9741 | -14.1027 | -16.7356 | -999 | -999 | -999 | -999 | -999 | -13.7843 | -10.6793 | -999 | -999 | -999 | 0.123 | 0.08 | 0.1 | 0.076 | 0 | 63
2003-02-21 21:30 | -0.3543 | -46.778 | -19.531 | 0.892 | 0.3211 | 0.59331 | 366.328 | -16.044 | 0.56249 | -16.1935 | 0.57694 | -16.1372 | 0.5897 | 2.8858 | 81.9868 | 2.3625 | 0.24779 | 0.0043311 | 0.068779 | -1.9511 | -0.34864 | 96.1716 | -11.8223 | -12.8994 | -13.3571 | -13.8763 | -17.3472 | -12.4189 | -13.4372 | -14.0515 | -14.1833 | -16.9501 | -999 | -999 | -999 | -999 | -999 | -14.2545 | -11.044 | -999 | -999 | -999 | 0.123 | 0.08 | 0.1 | 0.076 | 0 | 63
2003-02-21 22:00 | -0.4997 | -38.355 | -22.691 | 0.978 | 0.3545 | 0.59917 | 366.321 | -15.9525 | 0.5629 | -16.0799 | 0.57709 | -15.9659 | 0.58896 | 3.2125 | 77.8276 | 2.7433 | 0.24205 | 0.010319 | 0.068558 | -1.4197 | -0.24325 | 96.1639 | -11.8391 | -12.9396 | -13.411 | -13.9052 | -16.8086 | -12.4496 | -13.4986 | -14.1052 | -14.2256 | -16.5082 | -999 | -999 | -999 | -999 | -999 | -13.818 | -11.3593 | -999 | -999 | -999 | 0.123 | 0.08 | 0.1 | 0.076 | 0 | 63
2003-02-21 22:30 | -0.5039 | -42.121 | -15.312 | 0.575 | 0.2588 | 0.59901 | 366.36 | -16.015 | 0.56538 | -16.1431 | 0.57952 | -16.0463 | 0.59184 | 3.3517 | 75.6143 | 2.8254 | 0.23065 | 0.012943 | 0.066432 | -1.5615 | -0.2923 | 96.2148 | -11.8436 | -12.9579 | -13.429 | -13.9046 | -16.9483 | -12.4677 | -13.5304 | -14.1165 | -14.2409 | -16.629 | -999 | -999 | -999 | -999 | -999 | -13.3622 | -11.3102 | -999 | -999 | -999 | 0.122 | 0.079 | 0.1 | 0.076 | 0 | 63
2003-02-21 23:00 | -0.5852 | -34.928 | -5.3 | 2.552 | 0.3013 | 0.60075 | 366.477 | -16.3112 | 0.57851 | -16.4286 | 0.59211 | -16.3158 | 0.6033 | 2.6637 | 81.8354 | 2.2808 | 0.24643 | 0.02217 | 0.068568 | -1.5459 | -0.37748 | 96.2178 | -11.8458 | -12.9724 | -13.4454 | -13.9252 | -17.145 | -12.4833 | -13.5572 | -14.1452 | -14.2673 | -16.6262 | -999 | -999 | -999 | -999 | -999 | -13.486 | -11.3835 | -999 | -999 | -999 | 0.122 | 0.079 | 0.1 | 0.076 | 0 | 63
2003-02-21 23:30 | -0.5515 | -6.459 | -0.781 | 2.903 | 0.3192 | 0.61671 | 366.493 | -16.1448 | 0.58327 | -16.2355 | 0.59786 | -16.052 | 0.60957 | 2.835 | 75.1525 | 2.4013 | 0.23375 | 0.042118 | 0.069631 | -0.20515 | -0.0063155 | 96.2159 | -11.8662 | -12.9978 | -13.4709 | -13.8797 | -16.1634 | -12.5108 | -13.5884 | -14.1221 | -14.2089 | -15.5122 | -999 | -999 | -999 | -999 | -999 | -11.8342 | -11.2782 | -999 | -999 | -999 | 0.121 | 0.079 | 0.1 | 0.076 | 0 | 63
2003-02-22 | -0.4405 | -4.213 | 0.823 | 3.125 | 0.3696 | 0.63326 | 366.498 | -15.9711 | 0.58744 | -16.0465 | 0.60129 | -15.83 | 0.61196 | 2.9471 | 81.466 | 2.4813 | 0.24682 | 0.052788 | 0.065931 | -0.146 | -0.059892 | 96.2613 | -11.8745 | -13.0021 | -13.4434 | -13.7573 | -15.8637 | -12.5237 | -13.5613 | -14.0119 | -14.0811 | -15.1772 | -999 | -999 | -999 | -999 | -999 | -9.6097 | -10.423 | -999 | -999 | -999 | 0.121 | 0.079 | 0.1 | 0.076 | 0 | 63
2003-02-22 00:30 | -0.4344 | -3.689 | 0.101 | 3.989 | 0.394 | 0.64805 | 366.526 | -15.7701 | 0.58959 | -15.8413 | 0.60358 | -15.6173 | 0.61479 | 3.2621 | 80.2547 | 2.7921 | 0.24012 | 0.062527 | 0.064581 | -0.061674 | -0.029692 | 96.2834 | -11.8722 | -12.9785 | -13.3817 | -13.6518 | -15.6277 | -12.5272 | -13.5024 | -13.906 | -13.9677 | -14.9485 | -999 | -999 | -999 | -999 | -999 | -8.4572 | -9.6081 | -999 | -999 | -999 | 0.121 | 0.079 | 0.1 | 0.076 | 0 | 63
2003-02-22 01:00 | -0.6923 | -5.955 | -1.168 | 3.647 | 0.4218 | 0.64667 | 366.488 | -15.8969 | 0.5934 | -15.9709 | 0.60678 | -15.7509 | 0.61748 | 3.4717 | 86.9988 | 2.9833 | 0.24621 | 0.066606 | 0.066566 | -0.27767 | -0.16189 | 96.2954 | -11.861 | -12.9384 | -13.3197 | -13.5924 | -15.794 | -12.5184 | -13.4385 | -13.833 | -13.8989 | -15.026 | -999 | -999 | -999 | -999 | -999 | -8.4367 | -9.0456 | -999 | -999 | -999 | 0.121 | 0.079 | 0.1 | 0.076 | 0 | 63
2003-02-22 01:30 | -0.4217 | -6.892 | -0.919 | 3.404 | 0.4238 | 0.65042 | 366.537 | -15.9544 | 0.59841 | -16.0302 | 0.61223 | -15.8134 | 0.62232 | 3.3821 | 84.32 | 2.8975 | 0.2409 | 0.071351 | 0.06676 | -0.32921 | -0.15778 | 96.3139 | -11.8535 | -12.9071 | -13.2806 | -13.5594 | -15.869 | -12.5047 | -13.3968 | -13.7872 | -13.8541 | -15.062 | -999 | -999 | -999 | -999 | -999 | -8.6011 | -8.7535 | -999 | -999 | -999 | 0.122 | 0.079 | 0.1 | 0.076 | 0 | 63
2003-02-22 02:00 | -0.3962 | -8.971 | -2.898 | 2.233 | 0.3821 | 0.65551 | 366.541 | -16.0318 | 0.60483 | -16.1061 | 0.61805 | -15.8898 | 0.62806 | 3.5104 | 82.5043 | 2.9663 | 0.2406 | 0.07002 | 0.066615 | -0.36164 | -0.14437 | 96.3309 | -11.8477 | -12.8835 | -13.2515 | -13.5318 | -15.959 | -12.4944 | -13.3642 | -13.7561 | -13.8211 | -15.0936 | -999 | -999 | -999 | -999 | -999 | -8.669 | -8.557 | -999 | -999 | -999 | 0.122 | 0.079 | 0.1 | 0.076 | 0 | 63
2003-02-22 02:30 | -0.5316 | -14.058 | -10.739 | 1.588 | 0.3402 | 0.66067 | 366.54 | -16.0521 | 0.60925 | -16.1321 | 0.62292 | -15.9285 | 0.63305 | 3.4496 | 82.1208 | 2.9062 | 0.24164 | 0.071338 | 0.066668 | -0.52428 | -0.15346 | 96.3528 | -11.8401 | -12.8655 | -13.2305 | -13.5237 | -16.0959 | -12.4818 | -13.3405 | -13.7385 | -13.8089 | -15.2407 | -999 | -999 | -999 | -999 | -999 | -8.9867 | -8.4813 | -999 | -999 | -999 | 0.122 | 0.079 | 0.1 | 0.076 | 0 | 63
2003-02-22 03:00 | -0.4043 | -24.358 | -15.801 | 1.136 | 0.347 | 0.66535 | 366.576 | -16.1983 | 0.61854 | -16.2904 | 0.63206 | -16.1135 | 0.64141 | 2.9504 | 86.4819 | 2.5421 | 0.24446 | 0.055572 | 0.065882 | -0.92622 | -0.2371 | 96.3766 | -11.8281 | -12.85 | -13.2193 | -13.5469 | -16.5105 | -12.4651 | -13.3284 | -13.7547 | -13.8391 | -15.6611 | -999 | -999 | -999 | -999 | -999 | -9.8818 | -8.591 | -999 | -999 | -999 | 0.122 | 0.079 | 0.1 | 0.076 | 0 | 63
2003-02-22 03:30 | -0.4353 | -30.371 | -16.264 | 0.654 | 0.3222 | 0.67392 | 366.521 | -16.19 | 0.62392 | -16.2951 | 0.63773 | -16.1435 | 0.64741 | 3.1896 | 85.9638 | 2.7321 | 0.24466 | 0.047953 | 0.068977 | -1.0809 | -0.19014 | 96.3881 | -11.8257 | -12.8464 | -13.235 | -13.6025 | -16.665 | -12.4516 | -13.3429 | -13.8079 | -13.9046 | -15.9493 | -999 | -999 | -999 | -999 | -999 | -11.0139 | -8.9819 | -999 | -999 | -999 | 0.123 | 0.079 | 0.1 | 0.076 | 0 | 63
2003-02-22 04:00 | -0.3581 | -34.415 | -18.017 | 0.337 | 0.3392 | 0.6803 | 366.545 | -16.2719 | 0.63172 | -16.3855 | 0.64551 | -16.2498 | 0.65532 | 3.0246 | 89.7696 | 2.6117 | 0.23973 | 0.031697 | 0.067068 | -1.2972 | -0.25831 | 96.4027 | -11.8206 | -12.8507 | -13.2637 | -13.6614 | -16.8937 | -12.4482 | -13.373 | -13.8702 | -13.9726 | -16.1871 | -999 | -999 | -999 | -999 | -999 | -11.8389 | -9.4221 | -999 | -999 | -999 | 0.123 | 0.079 | 0.1 | 0.076 | 0 | 63
2003-02-22 04:30 | -0.3661 | -36.886 | -21.913 | 0.293 | 0.3733 | 0.68091 | 366.546 | -16.3951 | 0.63726 | -16.5118 | 0.65128 | -16.3849 | 0.66095 | 3.3258 | 90.1297 | 2.8283 | 0.24187 | 0.028484 | 0.068211 | -1.3358 | -0.25757 | 96.425 | -11.8185 | -12.8609 | -13.2921 | -13.7224 | -17.0678 | -12.4496 | -13.4065 | -13.9367 | -14.0446 | -16.3389 | -999 | -999 | -999 | -999 | -999 | -12.5529 | -9.8722 | -999 | -999 | -999 | 0.123 | 0.079 | 0.1 | 0.076 | 0 | 63
2003-02-22 05:00 | -0.5724 | -41.026 | -23.364 | -0.054 | 0.3275 | 0.67948 | 366.518 | -16.5037 | 0.64074 | -16.6214 | 0.65495 | -16.5084 | 0.66495 | 3.455 | 89.0686 | 2.9254 | 0.24324 | 0.028736 | 0.067172 | -1.4805 | -0.27873 | 96.4098 | -11.8203 | -12.8819 | -13.3233 | -13.7827 | -17.2499 | -12.46 | -13.4445 | -14.0026 | -14.1175 | -16.5671 | -999 | -999 | -999 | -999 | -999 | -13.135 | -10.2879 | -999 | -999 | -999 | 0.123 | 0.079 | 0.1 | 0.076 | 0 | 63
2003-02-22 05:30 | -0.4078 | -42.736 | -23.125 | -0.068 | 0.373 | 0.68205 | 366.539 | -16.5436 | 0.64466 | -16.6677 | 0.65892 | -16.5726 | 0.66914 | 3.0638 | 87.5624 | 2.6542 | 0.24272 | 0.022698 | 0.067574 | -1.604 | -0.26277 | 96.4121 | -11.8261 | -12.9069 | -13.3601 | -13.8427 | -17.4146 | -12.4708 | -13.4831 | -14.0766 | -14.1984 | -16.7692 | -999 | -999 | -999 | -999 | -999 | -13.7238 | -10.7261 | -999 | -999 | -999 | 0.123 | 0.08 | 0.1 | 0.076 | 0 | 63
2003-02-22 06:00 | -0.5348 | -43.428 | -23.99 | -0.155 | 0.3328 | 0.68124 | 366.449 | -16.5823 | 0.64565 | -16.714 | 0.66029 | -16.6156 | 0.67045 | 3.4058 | 96.2315 | 2.8712 | 0.24127 | 0.019886 | 0.067732 | -1.5593 | -0.26882 | 96.4263 | -11.8323 | -12.9405 | -13.4027 | -13.8994 | -17.4694 | -12.4841 | -13.5287 | -14.1462 | -14.2693 | -16.818 | -999 | -999 | -999 | -999 | -999 | -14.0983 | -11.1333 | -999 | -999 | -999 | 0.123 | 0.08 | 0.1 | 0.076 | 0 | 63
2003-02-22 06:30 | -0.6623 | -42.564 | -27.147 | -0.168 | 0.3125 | 0.68065 | 366.515 | -16.5859 | 0.64634 | -16.7256 | 0.66143 | -16.6491 | 0.6719 | 2.6933 | 88.6147 | 2.2904 | 0.25381 | 0.013433 | 0.067677 | -1.7307 | -0.28503 | 96.453 | -11.8425 | -12.9673 | -13.4392 | -13.9429 | -17.6679 | -12.4969 | -13.5729 | -14.2019 | -14.329 | -17.0026 | -999 | -999 | -999 | -999 | -999 | -14.3136 | -11.4617 | -999 | -999 | -999 | 0.123 | 0.08 | 0.1 | 0.076 | 0 | 63
2003-02-22 07:00 | -0.5425 | -43.325 | -23.868 | -0.153 | 0.3525 | 0.67728 | 366.496 | -16.5271 | 0.64192 | -16.6611 | 0.6568 | -16.5782 | 0.66724 | 2.7271 | 93.8785 | 2.3692 | 0.24152 | 0.011111 | 0.067566 | -1.7171 | -0.24902 | 96.4719 | -11.8521 | -12.9984 | -13.4785 | -13.9892 | -17.6373 | -12.5141 | -13.6153 | -14.2608 | -14.3942 | -17.056 | -999 | -999 | -999 | -999 | -999 | -14.5488 | -11.7575 | -999 | -999 | -999 | 0.123 | 0.08 | 0.1 | 0.076 | 0 | 63
2003-02-22 07:30 | -0.6134 | -43.464 | -27.063 | -0.15 | 0.3659 | 0.67786 | 366.429 | -16.5669 | 0.64339 | -16.7015 | 0.65815 | -16.6249 | 0.66904 | 3.0013 | 97.4319 | 2.575 | 0.22842 | 0.0092024 | 0.067495 | -1.6751 | -0.2778 | 96.4798 | -11.8653 | -13.0271 | -13.5153 | -14.0258 | -17.6381 | -12.5352 | -13.6586 | -14.3074 | -14.4406 | -17.0523 | -999 | -999 | -999 | -999 | -999 | -14.5997 | -11.9884 | -999 | -999 | -999 | 0.123 | 0.08 | 0.1 | 0.076 | 0 | 63
2003-02-22 08:00 | -0.7245 | -42.718 | -17.526 | -0.353 | 0.2345 | 0.67662 | 366.458 | -16.638 | 0.64583 | -16.7691 | 0.66059 | -16.6835 | 0.67106 | 2.8717 | 99.1768 | 2.4263 | 0.23116 | 0.010433 | 0.067533 | -1.7136 | -0.30568 | 96.494 | -11.8764 | -13.0499 | -13.5437 | -14.0556 | -17.6414 | -12.5531 | -13.6937 | -14.3462 | -14.48 | -17.099 | -999 | -999 | -999 | -999 | -999 | -14.6401 | -12.1465 | -999 | -999 | -999 | 0.123 | 0.08 | 0.1 | 0.076 | 0 | 63
2003-02-22 08:30 | -0.6001 | -41.898 | -24.73 | -0.34 | 0.2787 | 0.67684 | 366.475 | -16.82 | 0.65415 | -16.964 | 0.66895 | -16.8938 | 0.67917 | 2.3242 | 105.435 | 2.0142 | 0.24434 | 0.022711 | 0.077864 | -1.8541 | -0.3975 | 96.491 | -11.8844 | -13.0723 | -13.57 | -14.0849 | -18.1263 | -12.5692 | -13.7249 | -14.3846 | -14.5209 | -17.2736 | -999 | -999 | -999 | -999 | -999 | -14.7518 | -12.2917 | -999 | -999 | -999 | 0.123 | 0.08 | 0.1 | 0.076 | 0 | 63
2003-02-22 09:00 | -0.5055 | -41.168 | -20.616 | -0.041 | 0.2717 | 0.6793 | 366.492 | -16.7043 | 0.65175 | -16.8599 | 0.66781 | -16.8028 | 0.67888 | 2.4558 | 97.4595 | 2.0908 | 1.1665 | 0.6803 | 0.60767 | -1.2552 | -0.029512 | 96.5284 | -11.8991 | -13.0972 | -13.6059 | -14.1319 | -17.9825 | -12.5902 | -13.765 | -14.4373 | -14.5794 | -17.3373 | -999 | -999 | -999 | -999 | -999 | -15.1266 | -12.5255 | -999 | -999 | -999 | 0.123 | 0.08 | 0.1 | 0.076 | 0 | 63
2003-02-22 09:30 | -0.5956 | -38.751 | -10.33 | 0.678 | 0.3349 | 0.68006 | 366.447 | -16.5605 | 0.64621 | -16.6977 | 0.66155 | -16.6294 | 0.67245 | 2.7333 | 96.1577 | 2.3008 | 10.9782 | 7.7876 | 5.3527 | 2.8635 | 1.5594 | 96.5452 | -11.9225 | -13.1292 | -13.6408 | -14.1478 | -17.6357 | -12.6174 | -13.8035 | -14.4647 | -14.6016 | -17.1521 | -999 | -999 | -999 | -999 | -999 | -14.693 | -12.6346 | -999 | -999 | -999 | 0.122 | 0.08 | 0.1 | 0.076 | 0 | 63
2003-02-22 10:00 | -0.7064 | -23.155 | 9.189 | 2.835 | 0.3603 | 0.6658 | 366.235 | -16.2255 | 0.62848 | -16.3318 | 0.643 | -16.2911 | 0.657 | 3.06 | 96.0737 | 2.5996 | 47.5654 | 31.0014 | 28.5893 | 17.7093 | 9.8204 | 96.5647 | -11.9488 | -13.1594 | -13.6676 | -14.1456 | -17.0239 | -12.6522 | -13.8323 | -14.4687 | -14.5918 | -16.6623 | -999 | -999 | -999 | -999 | -999 | -13.9471 | -12.5226 | -999 | -999 | -999 | 0.121 | 0.079 | 0.1 | 0.076 | 0 | 63
2003-02-22 10:30 | -0.46 | 16.308 | 13.618 | 3.558 | 0.4376 | 0.67357 | 366.434 | -15.8045 | 0.61607 | -15.85 | 0.62823 | -15.6291 | 0.63644 | 2.7896 | 92.0454 | 2.415 | 107.938 | 72.489 | 64.7038 | 48.6855 | 20.1066 | 96.5809 | -11.9689 | -13.167 | -13.6622 | -13.9994 | -15.3543 | -12.6802 | -13.8309 | -14.3249 | -14.3885 | -15.072 | -999 | -999 | -999 | -999 | -999 | -10.3995 | -11.8082 | -999 | -999 | -999 | 0.121 | 0.079 | 0.1 | 0.076 | 0 | 63
2003-02-22 11:00 | -0.3661 | 28.525 | 1.405 | 2.88 | 0.4354 | 0.68122 | 366.38 | -15.478 | 0.60662 | -15.5143 | 0.6185 | -15.2296 | 0.62477 | 3.5483 | 87.1512 | 2.9996 | 166.133 | 111.035 | 93.681 | 73.8783 | 28.4074 | 96.5806 | -11.9659 | -13.1388 | -13.5647 | -13.7921 | -14.591 | -12.6779 | -13.7275 | -14.1032 | -14.145 | -14.5374 | -999 | -999 | -999 | -999 | -999 | -7.4601 | -10.2693 | -999 | -999 | -999 | 0.12 | 0.079 | 0.1 | 0.076 | 0 | 63
2003-02-22 11:30 | -0.4414 | 11.633 | 4.306 | 2.441 | 0.3483 | 0.70145 | 366.328 | -14.974 | 0.59684 | -15.0336 | 0.60889 | -14.7885 | 0.61594 | 3.8617 | 85.2136 | 3.315 | 148.161 | 101.662 | 71.032 | 63.7746 | 23.0751 | 96.5915 | -11.9559 | -13.0668 | -13.4451 | -13.6268 | -14.62 | -12.6615 | -13.605 | -13.8973 | -13.9318 | -14.448 | -999 | -999 | -999 | -999 | -999 | -5.7669 | -8.8483 | -999 | -999 | -999 | 0.119 | 0.079 | 0.1 | 0.076 | 0 | 63
2003-02-22 12:00 | -0.6723 | 20.686 | 46.17 | 7.913 | 0.4553 | 0.70765 | 366.259 | -14.4073 | 0.58007 | -14.4637 | 0.59166 | -14.2193 | 0.59861 | 3.3842 | 79.9896 | 2.9 | 189.4 | 133.052 | 90.0799 | 80.6245 | 28.9659 | 96.6133 | -11.9482 | -13.0073 | -13.3593 | -13.546 | -13.6506 | -12.6338 | -13.5024 | -13.7751 | -13.8148 | -14.0877 | -999 | -999 | -999 | -999 | -999 | -5.8933 | -8.0653 | -999 | -999 | -999 | 0.119 | 0.079 | 0.1 | 0.076 | 0 | 63
2003-02-22 12:30 | -0.745 | 79.81 | 58.854 | 7.497 | 0.4557 | 0.71109 | 366.052 | -13.8954 | 0.56671 | -13.918 | 0.5778 | -13.5954 | 0.58436 | 3.9238 | 78.0422 | 3.4121 | 336.861 | 266.042 | 178.835 | 156.167 | 55.9489 | 96.6115 | -11.9462 | -12.9607 | -13.2773 | -13.3515 | -12.0451 | -12.623 | -13.4081 | -13.5791 | -13.5316 | -11.8358 | -999 | -999 | -999 | -999 | -999 | -3.1744 | -7.181 | -999 | -999 | -999 | 0.119 | 0.079 | 0.1 | 0.076 | 0 | 63
2003-02-22 13:00 | -0.1972 | 109.974 | 57.252 | 7.742 | 0.4939 | 0.71911 | 365.858 | -12.5844 | 0.52983 | -12.5544 | 0.53793 | -12.0803 | 0.53892 | 3.9925 | 79.7961 | 3.4312 | 479.374 | 391.579 | 259.781 | 221.767 | 79.1497 | 96.632 | -11.9502 | -12.8901 | -13.1348 | -13.0521 | -9.3859 | -12.607 | -13.2492 | -13.2204 | -13.0032 | -10.2237 | -999 | -999 | -999 | -999 | -999 | 0.74921 | -4.6859 | -999 | -999 | -999 | 0.118 | 0.079 | 0.1 | 0.076 | 0 | 63
2003-02-22 13:30 | -0.4721 | 114.447 | 66.512 | 9.366 | 0.5086 | 0.72776 | 365.825 | -11.9867 | 0.51216 | -11.975 | 0.52054 | -11.5387 | 0.52362 | 4.7808 | 80.5816 | 4.0804 | 502.259 | 328.493 | 269.266 | 232.776 | 82.2223 | 96.6363 | -11.8804 | -12.738 | -12.9267 | -12.8451 | -9.4588 | -12.5149 | -12.9984 | -12.8528 | -12.6073 | -9.4843 | -999 | -999 | -999 | -999 | -999 | 1.0109 | -2.8648 | -999 | -999 | -999 | 0.117 | 0.079 | 0.1 | 0.076 | 0 | 63
2003-02-22 14:00 | -0.5126 | 114.03 | 70.876 | 10.199 | 0.534 | 0.75104 | 365.787 | -11.2465 | 0.49749 | -11.242 | 0.50519 | -10.8023 | 0.50841 | 4.4779 | 83.833 | 3.8054 | 506.478 | 311.203 | 269.849 | 237.792 | 82.502 | 96.6373 | -11.8151 | -12.6004 | -12.7444 | -12.6341 | -8.7005 | -12.4267 | -12.7428 | -12.4429 | -12.1886 | -8.7879 | -999 | -999 | -999 | -999 | -999 | 2.0478 | -1.353 | -999 | -999 | -999 | 0.116 | 0.079 | 0.1 | 0.076 | 0 | 63
2003-02-22 14:30 | -0.5572 | 115.07 | 62.01 | 9.582 | 0.5137 | 0.76172 | 365.753 | -10.8297 | 0.48776 | -10.8367 | 0.4955 | -10.391 | 0.49947 | 4.4646 | 80.4071 | 3.8013 | 508.91 | 421.284 | 272.341 | 249.112 | 82.5005 | 96.6179 | -11.7537 | -12.4697 | -12.5585 | -12.362 | -8.464 | -12.3264 | -12.493 | -12.095 | -11.8335 | -8.7071 | -999 | -999 | -999 | -999 | -999 | 4.6162 | 0.10266 | -999 | -999 | -999 | 0.116 | 0.078 | 0.1 | 0.076 | 0 | 63
2003-02-22 15:00 | -0.3748 | 99.288 | 41.979 | 7.414 | 0.4608 | 0.76533 | 365.79 | -10.6584 | 0.48376 | -10.6765 | 0.49135 | -10.2379 | 0.49569 | 4.245 | 79.8357 | 3.5875 | 463.697 | 285.059 | 246.487 | 219.676 | 74.003 | 96.6086 | -11.6971 | -12.3364 | -12.3679 | -12.1242 | -8.1545 | -12.2307 | -12.258 | -11.7572 | -11.517 | -9.5096 | -999 | -999 | -999 | -999 | -999 | 6.4324 | 1.4184 | -999 | -999 | -999 | 0.116 | 0.078 | 0.1 | 0.076 | 0 | 63
2003-02-22 15:30 | -0.4626 | 95.624 | 41.427 | 7.303 | 0.434 | 0.77586 | 365.677 | -10.4228 | 0.48118 | -10.4472 | 0.48902 | -10.0513 | 0.49455 | 4.2979 | 82.1824 | 3.6046 | 446.552 | 237.906 | 240.936 | 216.658 | 71.7995 | 96.5924 | -11.6362 | -12.1992 | -12.1945 | -11.9319 | -7.9647 | -12.1347 | -12.0419 | -11.5695 | -11.4392 | -10.6824 | -999 | -999 | -999 | -999 | -999 | 7.286 | 2.2447 | -999 | -999 | -999 | 0.115 | 0.078 | 0.1 | 0.076 | 0 | 63
2003-02-22 16:00 | -0.3619 | 84.911 | 15.463 | 5.68 | 0.444 | 0.80081 | 365.672 | -9.8435 | 0.47401 | -9.8526 | 0.48053 | -9.4549 | 0.48605 | 3.8125 | 80.6995 | 3.2767 | 413.782 | 250.957 | 225.952 | 208.783 | 65.7197 | 96.5864 | -11.5841 | -12.0749 | -12.027 | -11.7029 | -8.6756 | -12.041 | -11.8999 | -11.4864 | -11.38 | -10.3502 | -999 | -999 | -999 | -999 | -999 | 9.5483 | 2.3513 | -999 | -999 | -999 | 0.115 | 0.078 | 0.1 | 0.076 | 0 | 63
2003-02-22 16:30 | -0.316 | 42.885 | 14.234 | 4.705 | 0.3756 | 0.82854 | 365.67 | -9.7176 | 0.47717 | -9.7658 | 0.48456 | -9.4625 | 0.49288 | 3.9137 | 79.9884 | 3.3208 | 284.113 | 130.959 | 152.003 | 145.113 | 43.7545 | 96.5672 | -11.5038 | -11.9322 | -11.8642 | -11.6291 | -9.5352 | -11.9324 | -11.7678 | -11.3592 | -11.266 | -10.7536 | -999 | -999 | -999 | -999 | -999 | 7.5717 | 2.372 | -999 | -999 | -999 | 0.116 | 0.078 | 0.1 | 0.076 | 0 | 63
2003-02-22 17:00 | -0.3538 | 42.16 | 5.602 | 4.425 | 0.3955 | 0.83843 | 365.622 | -9.7131 | 0.48107 | -9.7608 | 0.4881 | -9.4876 | 0.49749 | 3.8204 | 85.0173 | 3.3117 | 267.533 | 118.783 | 152.831 | 143.396 | 42.1232 | 96.5776 | -11.431 | -11.8275 | -11.7754 | -11.6298 | -9.7219 | -11.838 | -11.6684 | -11.3532 | -11.3071 | -10.9893 | -999 | -999 | -999 | -999 | -999 | 4.942 | 2.0912 | -999 | -999 | -999 | 0.118 | 0.078 | 0.1 | 0.076 | 0 | 63
2003-02-22 17:30 | -0.3462 | 17.411 | -20.045 | 2.09 | 0.3793 | 0.84894 | 365.686 | -9.6079 | 0.48146 | -9.5846 | 0.48573 | -9.4052 | 0.49822 | 3.4379 | 79.1287 | 2.9083 | 203.825 | 94.272 | 118.582 | 111.465 | 30.3136 | 96.5751 | -11.3772 | -11.7603 | -11.7255 | -11.5982 | -9.9899 | -11.7625 | -11.6112 | -11.3264 | -11.3162 | -11.5392 | -999 | -999 | -999 | -999 | -999 | 4.1307 | 1.843 | -999 | -999 | -999 | 0.119 | 0.078 | 0.1 | 0.076 | 0 | 63
2003-02-22 18:00 | -0.2848 | -34.529 | -24.875 | 0.986 | 0.3208 | 0.84086 | 365.605 | -10.361 | 0.49698 | -10.4772 | 0.50649 | -10.3659 | 0.52032 | 3.545 | 86.9035 | 2.9429 | 61.0215 | 38.017 | 25.2754 | 25.5085 | 6.8909 | 96.564 | -11.2938 | -11.6814 | -11.6826 | -11.7265 | -11.4866 | -11.6686 | -11.5634 | -11.4699 | -11.542 | -12.9566 | -999 | -999 | -999 | -999 | -999 | -0.49262 | 0.97726 | -999 | -999 | -999 | 0.119 | 0.078 | 0.1 | 0.076 | 0 | 63
2003-02-22 18:30 | -0.5025 | -39.299 | -25.767 | 1.367 | 0.3308 | 0.8441 | 365.662 | -10.9632 | 0.51765 | -11.1089 | 0.52892 | -11.0389 | 0.5433 | 2.9388 | 88.4781 | 2.4804 | 27.4448 | 18.7149 | 11.0531 | 9.3931 | 2.9267 | 96.5698 | -11.246 | -11.6741 | -11.7402 | -11.9159 | -12.3409 | -11.6177 | -11.6391 | -11.7222 | -11.8131 | -13.5946 | -999 | -999 | -999 | -999 | -999 | -4.1027 | -0.85598 | -999 | -999 | -999 | 0.119 | 0.078 | 0.1 | 0.076 | 0 | 63
2003-02-22 19:00 | -0.3931 | -35.441 | -22.957 | 1.355 | 0.3253 | 0.84856 | 365.71 | -11.3626 | 0.53428 | -11.5173 | 0.54678 | -11.4399 | 0.56135 | 2.7454 | 94.807 | 2.2817 | 7.4767 | 5.278 | 2.7147 | 0.904 | 0.32232 | 96.5616 | -11.2234 | -11.7038 | -11.83 | -12.0706 | -12.6434 | -11.5942 | -11.7489 | -11.9374 | -12.0323 | -13.7761 | -999 | -999 | -999 | -999 | -999 | -5.9267 | -2.5042 | -999 | -999 | -999 | 0.119 | 0.078 | 0.1 | 0.076 | 0 | 63
2003-02-22 19:30 | -0.357 | -34.729 | -22.15 | 1.279 | 0.3231 | 0.84281 | 365.743 | -11.6086 | 0.54087 | -11.7578 | 0.55351 | -11.6934 | 0.56914 | 2.7771 | 92.8225 | 2.3487 | 0.91341 | 0.50011 | 0.34231 | -1.3549 | -0.35773 | 96.5365 | -11.2116 | -11.7484 | -11.9162 | -12.1649 | -12.7953 | -11.592 | -11.8559 | -12.087 | -12.1798 | -13.8348 | -999 | -999 | -999 | -999 | -999 | -6.4828 | -3.6292 | -999 | -999 | -999 | 0.119 | 0.078 | 0.1 | 0.076 | 0 | 63
2003-02-22 20:00 | -0.4864 | -33.285 | -20.955 | 1.209 | 0.3016 | 0.84615 | 365.688 | -11.6491 | 0.54395 | -11.8007 | 0.55701 | -11.7136 | 0.57173 | 2.9137 | 96.4553 | 2.4796 | 0.27494 | 0.055545 | 0.075977 | -1.4373 | -0.34465 | 96.5279 | -11.1947 | -11.7813 | -11.9781 | -12.2396 | -12.7115 | -11.5915 | -11.9378 | -12.2023 | -12.2948 | -13.8256 | -999 | -999 | -999 | -999 | -999 | -6.8799 | -4.3993 | -999 | -999 | -999 | 0.119 | 0.078 | 0.1 | 0.076 | 0 | 63
2003-02-22 20:30 | -0.4956 | -33.323 | -24.427 | 1.413 | 0.3633 | 0.84739 | 365.735 | -11.6291 | 0.5443 | -11.775 | 0.55712 | -11.6981 | 0.57199 | 2.7287 | 94.6861 | 2.3642 | 0.2561 | 0.039771 | 0.068127 | -1.4711 | -0.35701 | 96.5115 | -11.1806 | -11.8053 | -12.0214 | -12.2855 | -12.785 | -11.5957 | -12.0019 | -12.2835 | -12.3796 | -13.9335 | -999 | -999 | -999 | -999 | -999 | -6.9829 | -4.9201 | -999 | -999 | -999 | 0.119 | 0.078 | 0.1 | 0.076 | 0 | 63
2003-02-22 21:00 | -0.3195 | -35.143 | -19.849 | 1.683 | 0.3488 | 0.84621 | 365.758 | -11.6685 | 0.54491 | -11.8125 | 0.55766 | -11.7289 | 0.57219 | 2.8392 | 89.9837 | 2.4013 | 0.25055 | 0.036997 | 0.066499 | -1.5546 | -0.36704 | 96.4888 | -11.1669 | -11.8244 | -12.0568 | -12.3322 | -12.8233 | -11.6008 | -12.053 | -12.353 | -12.4564 | -14.0319 | -999 | -999 | -999 | -999 | -999 | -7.3828 | -5.35 | -999 | -999 | -999 | 0.119 | 0.078 | 0.1 | 0.076 | 0 | 63
2003-02-22 21:30 | -0.3357 | -29.883 | -16.509 | 2.603 | 0.4012 | 0.84891 | 365.721 | -11.6149 | 0.54422 | -11.7451 | 0.55665 | -11.6292 | 0.57002 | 3.3254 | 90.9786 | 2.8608 | 0.24793 | 0.039771 | 0.066194 | -1.1914 | -0.27319 | 96.4576 | -11.1594 | -11.8441 | -12.0888 | -12.3585 | -12.4944 | -11.6092 | -12.1016 | -12.404 | -12.5022 | -13.7557 | -999 | -999 | -999 | -999 | -999 | -7.305 | -5.7267 | -999 | -999 | -999 | 0.119 | 0.078 | 0.1 | 0.076 | 0 | 63
2003-02-22 22:00 | -0.7072 | -20.539 | -16.257 | 3.116 | 0.389 | 0.86215 | 365.705 | -11.5595 | 0.54814 | -11.6845 | 0.5609 | -11.5519 | 0.57516 | 3.5342 | 91.2271 | 3.0708 | 0.25239 | 0.048706 | 0.066126 | -0.82695 | -0.23866 | 96.4387 | -11.1529 | -11.8585 | -12.1034 | -12.3285 | -12.2113 | -11.6191 | -12.1305 | -12.3978 | -12.4813 | -13.3399 | -999 | -999 | -999 | -999 | -999 | -6.2595 | -5.7745 | -999 | -999 | -999 | 0.118 | 0.078 | 0.1 | 0.076 | 0 | 63
2003-02-22 22:30 | -0.5383 | -15.555 | -12.526 | 3.678 | 0.35 | 0.87737 | 365.76 | -11.4395 | 0.55168 | -11.5521 | 0.5637 | -11.3926 | 0.57653 | 3.0354 | 88.953 | 2.6971 | 0.2471 | 0.054014 | 0.066078 | -0.70886 | -0.22844 | 96.4319 | -11.1444 | -11.8579 | -12.0889 | -12.2732 | -11.9696 | -11.6218 | -12.1274 | -12.3595 | -12.4308 | -13.1211 | -999 | -999 | -999 | -999 | -999 | -5.2245 | -5.5063 | -999 | -999 | -999 | 0.118 | 0.078 | 0.1 | 0.076 | 0 | 63
2003-02-22 23:00 | -0.4828 | -10.028 | -10.418 | 3.939 | 0.3816 | 0.89458 | 365.75 | -11.344 | 0.55605 | -11.4488 | 0.56782 | -11.2779 | 0.58109 | 3.2437 | 85.2999 | 2.8171 | 0.25099 | 0.058017 | 0.065018 | -0.50472 | -0.20047 | 96.4096 | -11.1338 | -11.8423 | -12.0582 | -12.2099 | -11.7347 | -11.6221 | -12.1063 | -12.305 | -12.3715 | -12.8281 | -999 | -999 | -999 | -999 | -999 | -4.3868 | -5.1764 | -999 | -999 | -999 | 0.118 | 0.078 | 0.1 | 0.076 | 0 | 63
2003-02-22 23:30 | -0.5665 | -7.549 | -10.154 | 4.332 | 0.3602 | 0.90421 | 365.729 | -11.2356 | 0.55665 | -11.3369 | 0.56836 | -11.1536 | 0.58121 | 3.6046 | 82.2032 | 3.135 | 0.24431 | 0.065571 | 0.066346 | -0.38194 | -0.18036 | 96.3657 | -11.1189 | -11.8163 | -12.0177 | -12.1353 | -11.5356 | -11.6149 | -12.073 | -12.2376 | -12.2961 | -12.6052 | -999 | -999 | -999 | -999 | -999 | -3.4849 | -4.7682 | -999 | -999 | -999 | 0.117 | 0.078 | 0.1 | 0.076 | 0 | 63
2003-02-23 | -0.5053 | -7.214 | -12.223 | 4.119 | 0.4137 | 0.91485 | 365.745 | -11.1214 | 0.55738 | -11.223 | 0.56918 | -11.0384 | 0.58194 | 3.1025 | 76.0356 | 2.6858 | 0.24752 | 0.065745 | 0.063335 | -0.40196 | -0.19629 | 96.3711 | -11.1032 | -11.7839 | -11.9726 | -12.0719 | -11.4268 | -11.6 | -12.0321 | -12.1742 | -12.2314 | -12.5166 | -999 | -999 | -999 | -999 | -999 | -2.979 | -4.3739 | -999 | -999 | -999 | 0.117 | 0.078 | 0.1 | 0.076 | 0 | 63
2003-02-23 00:30 | -0.3076 | -7.751 | -13.758 | 5.781 | 0.4808 | 0.93225 | 365.76 | -10.9633 | 0.55955 | -11.0659 | 0.57119 | -10.8841 | 0.58386 | 3.175 | 71.6077 | 2.7588 | 0.26403 | 0.066422 | 0.064961 | -0.40682 | -0.16194 | 96.3524 | -11.0853 | -11.7506 | -11.9303 | -12.0204 | -11.2847 | -11.5817 | -11.9924 | -12.1201 | -12.177 | -12.4487 | -999 | -999 | -999 | -999 | -999 | -2.7362 | -4.073 | -999 | -999 | -999 | 0.117 | 0.078 | 0.1 | 0.076 | 0 | 63
2003-02-23 01:00 | -0.2244 | -6.307 | -11.542 | 6 | 0.4912 | 0.94574 | 365.637 | -10.86 | 0.56117 | -10.9626 | 0.57308 | -10.7714 | 0.58567 | 4.1067 | 69.1356 | 3.5471 | 0.25517 | 0.068906 | 0.066017 | -0.35931 | -0.18905 | 96.3197 | -11.0662 | -11.7187 | -11.8936 | -11.9702 | -11.1302 | -11.5644 | -11.9535 | -12.0683 | -12.12 | -12.2791 | -999 | -999 | -999 | -999 | -999 | -2.418 | -3.8171 | -999 | -999 | -999 | 0.117 | 0.078 | 0.1 | 0.076 | 0 | 63
2003-02-23 01:30 | -0.2558 | -5.2 | -12.024 | 5.872 | 0.5416 | 0.94863 | 365.642 | -10.8793 | 0.56346 | -10.9846 | 0.57572 | -10.7869 | 0.58802 | 4.2183 | 74.4517 | 3.4829 | 0.25305 | 0.07326 | 0.064562 | -0.35847 | -0.22755 | 96.3116 | -11.0456 | -11.6854 | -11.8499 | -11.9149 | -11.1069 | -11.5401 | -11.9105 | -12.0071 | -12.0566 | -12.1958 | -999 | -999 | -999 | -999 | -999 | -2.1172 | -3.5549 | -999 | -999 | -999 | 0.117 | 0.078 | 0.1 | 0.076 | 0 | 63
2003-02-23 02:00 | -0.1352 | -7.533 | -13.532 | 6.88 | 0.5797 | 0.9483 | 365.538 | -10.8251 | 0.56108 | -10.9263 | 0.57281 | -10.7304 | 0.58459 | 4.4917 | 80.5837 | 3.835 | 0.25384 | 0.073109 | 0.064689 | -0.37644 | -0.18379 | 96.3053 | -11.0226 | -11.6516 | -11.8075 | -11.8703 | -11.0652 | -11.5172 | -11.8663 | -11.9573 | -12.0083 | -12.1985 | -999 | -999 | -999 | -999 | -999 | -2.0554 | -3.34 | -999 | -999 | -999 | 0.117 | 0.078 | 0.1 | 0.076 | 0 | 63
2003-02-23 02:30 | 0.1249 | -9.101 | -11.666 | 6.742 | 0.5869 | 0.94188 | 365.464 | -10.7752 | 0.55662 | -10.878 | 0.56844 | -10.683 | 0.58047 | 5.225 | 78.3517 | 4.4696 | 0.25794 | 0.075254 | 0.065059 | -0.42502 | -0.21868 | 96.302 | -11.0033 | -11.6187 | -11.7713 | -11.8354 | -11.0412 | -11.4943 | -11.8292 | -11.9169 | -11.9713 | -12.1749 | -999 | -999 | -999 | -999 | -999 | -2.0982 | -3.2176 | -999 | -999 | -999 | 0.117 | 0.078 | 0.1 | 0.076 | 0 | 63
2003-02-23 03:00 | -0.4354 | -8.482 | -9.057 | 4.767 | 0.4765 | 0.94593 | 365.464 | -10.8863 | 0.56184 | -10.987 | 0.57364 | -10.7937 | 0.58615 | 5.3167 | 81.3294 | 4.4258 | 0.24636 | 0.083085 | 0.065632 | -0.43069 | -0.24217 | 96.3083 | -10.9781 | -11.5859 | -11.7368 | -11.8052 | -11.1259 | -11.4682 | -11.7938 | -11.8869 | -11.938 | -12.183 | -999 | -999 | -999 | -999 | -999 | -2.236 | -3.1468 | -999 | -999 | -999 | 0.117 | 0.078 | 0.1 | 0.076 | 0 | 63
2003-02-23 03:30 | -0.1237 | -6.728 | -11.322 | 6.713 | 0.5924 | 0.95437 | 365.598 | -10.9667 | 0.56902 | -11.0648 | 0.58073 | -10.8682 | 0.59291 | 4.2383 | 85.4333 | 3.6125 | 0.25416 | 0.080826 | 0.064923 | -0.41788 | -0.26005 | 96.2711 | -10.9569 | -11.5588 | -11.706 | -11.7759 | -11.1859 | -11.4434 | -11.7634 | -11.8563 | -11.9074 | -12.1572 | -999 | -999 | -999 | -999 | -999 | -2.2156 | -3.0984 | -999 | -999 | -999 | 0.117 | 0.078 | 0.1 | 0.076 | 0 | 63
2003-02-23 04:00 | -0.0714 | -7.172 | -10.998 | 5.59 | 0.5355 | 0.9682 | 365.614 | -11.0966 | 0.58028 | -11.195 | 0.59236 | -10.9987 | 0.60392 | 4.9254 | 84.5381 | 4.1617 | 0.24919 | 0.081265 | 0.065346 | -0.39441 | -0.23872 | 96.2666 | -10.9358 | -11.5296 | -11.6769 | -11.752 | -11.2858 | -11.4193 | -11.7343 | -11.8308 | -11.8825 | -12.1831 | -999 | -999 | -999 | -999 | -999 | -2.3064 | -3.0529 | -999 | -999 | -999 | 0.117 | 0.078 | 0.1 | 0.076 | 0 | 63
2003-02-23 04:30 | -0.2048 | -8.364 | -13.248 | 5.048 | 0.5079 | 0.97631 | 365.61 | -11.1221 | 0.58473 | -11.224 | 0.5972 | -11.0324 | 0.60963 | 4.5971 | 76.5263 | 3.8604 | 0.26063 | 0.080538 | 0.066546 | -0.40253 | -0.20321 | 96.2407 | -10.9185 | -11.505 | -11.6535 | -11.7309 | -11.3355 | -11.3986 | -11.7101 | -11.8118 | -11.8662 | -12.212 | -999 | -999 | -999 | -999 | -999 | -2.4575 | -3.0502 | -999 | -999 | -999 | 0.117 | 0.078 | 0.1 | 0.076 | 0 | 63
2003-02-23 05:00 | 0.2423 | -12.037 | -13.621 | 6.653 | 0.6437 | 0.98172 | 365.613 | -11.1443 | 0.58837 | -11.2488 | 0.60056 | -11.0619 | 0.61237 | 4.4192 | 78.2307 | 3.7687 | 0.2673 | 0.077201 | 0.065682 | -0.53425 | -0.23085 | 96.2067 | -10.8987 | -11.4821 | -11.6313 | -11.7213 | -11.4385 | -11.3761 | -11.6889 | -11.8035 | -11.8624 | -12.329 | -999 | -999 | -999 | -999 | -999 | -2.7731 | -3.0934 | -999 | -999 | -999 | 0.117 | 0.078 | 0.1 | 0.076 | 0 | 63
2003-02-23 05:30 | -0.416 | -11.141 | -11.173 | 4.98 | 0.5807 | 0.97697 | 365.538 | -11.2255 | 0.58955 | -11.3283 | 0.60197 | -11.1364 | 0.6139 | 5.3075 | 82.6838 | 4.4287 | 0.25291 | 0.078443 | 0.065728 | -0.48048 | -0.22287 | 96.1714 | -10.8806 | -11.4657 | -11.619 | -11.7163 | -11.4596 | -11.3583 | -11.6747 | -11.8016 | -11.8601 | -12.3202 | -999 | -999 | -999 | -999 | -999 | -3.0516 | -3.2105 | -999 | -999 | -999 | 0.117 | 0.078 | 0.1 | 0.076 | 0 | 63
2003-02-23 06:00 | -0.5364 | -9.26 | -5.663 | 3.816 | 0.4693 | 0.98098 | 365.649 | -11.3683 | 0.59691 | -11.4672 | 0.60911 | -11.2648 | 0.61992 | 4.6521 | 86.4454 | 3.8813 | 0.26971 | 0.079197 | 0.065031 | -0.45719 | -0.24061 | 96.1189 | -10.8647 | -11.4493 | -11.6047 | -11.7039 | -11.5563 | -11.3413 | -11.6623 | -11.7904 | -11.8472 | -12.3174 | -999 | -999 | -999 | -999 | -999 | -3.0785 | -3.2814 | -999 | -999 | -999 | 0.117 | 0.078 | 0.1 | 0.076 | 0 | 63
2003-02-23 06:30 | -0.6136 | -7.513 | -11.366 | 5.351 | 0.4907 | 0.98308 | 365.693 | -11.4136 | 0.60011 | -11.5098 | 0.61181 | -11.3043 | 0.62203 | 4.2588 | 84.5038 | 3.7738 | 0.26249 | 0.079348 | 0.066278 | -0.37977 | -0.19626 | 96.1053 | -10.8471 | -11.4359 | -11.592 | -11.6924 | -11.5725 | -11.3259 | -11.6501 | -11.7828 | -11.8353 | -12.2903 | -999 | -999 | -999 | -999 | -999 | -3.1717 | -3.3265 | -999 | -999 | -999 | 0.117 | 0.078 | 0.1 | 0.076 | 0 | 63
2003-02-23 07:00 | -0.3174 | -6.612 | -7.648 | 5.019 | 0.5323 | 1.0055 | 365.722 | -11.3623 | 0.60825 | -11.4612 | 0.6203 | -11.2589 | 0.63085 | 4.1288 | 80.59 | 3.5029 | 0.25401 | 0.078281 | 0.064899 | -0.31113 | -0.15733 | 96.0588 | -10.834 | -11.4227 | -11.5806 | -11.6729 | -11.5078 | -11.3117 | -11.6391 | -11.7649 | -11.8173 | -12.2191 | -999 | -999 | -999 | -999 | -999 | -3.0046 | -3.3278 | -999 | -999 | -999 | 0.116 | 0.078 | 0.1 | 0.076 | 0 | 63
2003-02-23 07:30 | -0.5067 | -5.347 | -11.136 | 5.923 | 0.6165 | 1.0234 | 365.669 | -11.1976 | 0.61001 | -11.299 | 0.62237 | -11.0953 | 0.63327 | 4.4329 | 82.0532 | 3.7321 | 0.26582 | 0.075859 | 0.064032 | -0.25397 | -0.12493 | 95.986 | -10.8181 | -11.4053 | -11.5627 | -11.648 | -11.3368 | -11.2971 | -11.6232 | -11.7413 | -11.79 | -12.1057 | -999 | -999 | -999 | -999 | -999 | -2.8234 | -3.2836 | -999 | -999 | -999 | 0.116 | 0.078 | 0.1 | 0.076 | 0 | 63
2003-02-23 08:00 | 0.0663 | -5.78 | -16.827 | 6.366 | 0.717 | 1.027 | 365.658 | -11.1553 | 0.61001 | -11.2542 | 0.62234 | -11.0503 | 0.63331 | 4.2621 | 86.5163 | 3.5513 | 0.24748 | 0.073977 | 0.064227 | -0.31326 | -0.18953 | 95.9379 | -10.7997 | -11.3835 | -11.5376 | -11.6152 | -11.312 | -11.2774 | -11.5987 | -11.7088 | -11.7574 | -12.0717 | -999 | -999 | -999 | -999 | -999 | -2.576 | -3.1831 | -999 | -999 | -999 | 0.116 | 0.078 | 0.1 | 0.076 | 0 | 63
2003-02-23 08:30 | 0.4975 | -4.252 | -15.274 | 7.593 | 0.7595 | 1.0513 | 365.483 | -10.9843 | 0.61363 | -11.0897 | 0.6261 | -10.8918 | 0.63752 | 6.1437 | 103.752 | 5.1771 | 0.25953 | 0.081731 | 0.066811 | -0.1868 | -0.11456 | 95.9128 | -10.7826 | -11.3624 | -11.5163 | -11.5871 | -11.1149 | -11.2585 | -11.5736 | -11.68 | -11.7245 | -11.9398 | -999 | -999 | -999 | -999 | -999 | -2.4416 | -3.1004 | -999 | -999 | -999 | 0.116 | 0.078 | 0.1 | 0.076 | 0 | 63
2003-02-23 09:00 | -0.0764 | -3.854 | -8.942 | 7.667 | 0.6665 | 1.0512 | 365.38 | -10.7485 | 0.6045 | -10.852 | 0.61732 | -10.6588 | 0.6299 | 6.7562 | 91.3779 | 5.6483 | 0.63868 | 0.36212 | 0.21088 | -0.010306 | -0.075986 | 95.8891 | -10.7628 | -11.3385 | -11.4899 | -11.5433 | -10.9049 | -11.2413 | -11.5459 | -11.6362 | -11.6795 | -11.7912 | -999 | -999 | -999 | -999 | -999 | -2.0113 | -2.9569 | -999 | -999 | -999 | 0.116 | 0.078 | 0.1 | 0.076 | 0 | 63
2003-02-23 09:30 | -0.0056 | -5.515 | -8.829 | 6.801 | 0.6327 | 1.0495 | 365.395 | -10.8049 | 0.60582 | -10.9101 | 0.6184 | -10.7119 | 0.63037 | 6.2717 | 101.588 | 5.32 | 4.3608 | 3.1819 | 1.5979 | 1.3125 | 0.26792 | 95.8843 | -10.7379 | -11.3087 | -11.451 | -11.5054 | -10.9743 | -11.2131 | -11.5096 | -11.5931 | -11.637 | -11.8311 | -999 | -999 | -999 | -999 | -999 | -1.9141 | -2.7861 | -999 | -999 | -999 | 0.116 | 0.078 | 0.1 | 0.076 | 0 | 63
2003-02-23 10:00 | -0.0059 | -1.047 | -4.8 | 7.6 | 0.6575 | 1.0382 | 365.467 | -10.9 | 0.60519 | -10.9989 | 0.6178 | -10.7905 | 0.62898 | 5.8738 | 99.0924 | 5.0129 | 17.6587 | 13.4029 | 9.0782 | 8.1262 | 2.3691 | 95.8395 | -10.7163 | -11.2796 | -11.4197 | -11.4745 | -11.0003 | -11.19 | -11.4771 | -11.5599 | -11.5987 | -11.7631 | -999 | -999 | -999 | -999 | -999 | -1.9829 | -2.7111 | -999 | -999 | -999 | 0.115 | 0.078 | 0.1 | 0.076 | 0 | 63
2003-02-23 10:30 | 0.0521 | 6.442 | -5.742 | 7.607 | 0.6596 | 1.0462 | 365.46 | -10.746 | 0.60253 | -10.8439 | 0.61477 | -10.6322 | 0.62621 | 5.5075 | 89.9212 | 4.6333 | 34.9991 | 26.649 | 18.5906 | 16.6275 | 5.0697 | 95.8163 | -10.7014 | -11.2572 | -11.3917 | -11.4186 | -10.7492 | -11.1727 | -11.4476 | -11.5024 | -11.5285 | -11.4573 | -999 | -999 | -999 | -999 | -999 | -1.3393 | -2.5326 | -999 | -999 | -999 | 0.115 | 0.078 | 0.1 | 0.076 | 0 | 63
2003-02-23 11:00 | -0.2071 | 11.074 | -0.842 | 7.985 | 0.6393 | 1.0478 | 365.438 | -10.555 | 0.59585 | -10.648 | 0.60808 | -10.4291 | 0.61929 | 5.5571 | 90.1297 | 4.5742 | 48.3114 | 36.1436 | 24.5896 | 22.2073 | 6.7317 | 95.7956 | -10.6861 | -11.2285 | -11.3516 | -11.34 | -10.5111 | -11.1518 | -11.4034 | -11.4216 | -11.4335 | -11.2073 | -999 | -999 | -999 | -999 | -999 | -0.41581 | -2.1288 | -999 | -999 | -999 | 0.115 | 0.078 | 0.1 | 0.076 | 0 | 63
2003-02-23 11:30 | 0.5328 | 15.706 | -11.854 | 6.728 | 0.7177 | 1.0613 | 365.427 | -10.3552 | 0.59413 | -10.4426 | 0.60597 | -10.2125 | 0.61736 | 5.5183 | 101.731 | 4.7217 | 69.0905 | 51.73 | 35.178 | 31.4402 | 9.5879 | 95.7301 | -10.6626 | -11.191 | -11.2957 | -11.2452 | -10.2634 | -11.1285 | -11.3439 | -11.3181 | -11.3146 | -10.9105 | -999 | -999 | -999 | -999 | -999 | 0.57047 | -1.6185 | -999 | -999 | -999 | 0.114 | 0.078 | 0.1 | 0.076 | 0 | 63
2003-02-23 12:00 | 0.3378 | 15.31 | -6.203 | 7.482 | 0.6614 | 1.0665 | 365.33 | -10.1846 | 0.5892 | -10.2768 | 0.6012 | -10.0571 | 0.61321 | 6.8133 | 80.7832 | 5.6725 | 67.862 | 51.5981 | 33.4752 | 30.1486 | 9.1574 | 95.7096 | -10.6411 | -11.1432 | -11.2299 | -11.1603 | -10.1292 | -11.1016 | -11.274 | -11.2201 | -11.2159 | -10.8466 | -999 | -999 | -999 | -999 | -999 | 1.0855 | -1.0659 | -999 | -999 | -999 | 0.114 | 0.078 | 0.1 | 0.076 | 0 | 63
2003-02-23 12:30 | 0.0765 | 18.332 | 3.239 | 9.593 | 0.6373 | 1.0768 | 365.316 | -10.0337 | 0.58781 | -10.1221 | 0.59942 | -9.8989 | 0.61132 | 6.1292 | 80.8483 | 5.1212 | 78.2464 | 59.9537 | 37.8988 | 34.6164 | 10.4105 | 95.678 | -10.6148 | -11.095 | -11.1637 | -11.0753 | -9.9254 | -11.0685 | -11.2034 | -11.1278 | -11.1145 | -10.6402 | -999 | -999 | -999 | -999 | -999 | 1.5543 | -0.64736 | -999 | -999 | -999 | 0.114 | 0.077 | 0.1 | 0.076 | 0 | 63
2003-02-23 13:00 | -0.2976 | 21.285 | -2.867 | 8.662 | 0.654 | 1.094 | 365.325 | -9.7812 | 0.58552 | -9.8644 | 0.59719 | -9.6378 | 0.60852 | 5.4046 | 77.4865 | 4.5354 | 83.7586 | 63.4634 | 40.1839 | 36.9502 | 10.9602 | 95.6667 | -10.5859 | -11.042 | -11.0957 | -10.9806 | -9.6397 | -11.0311 | -11.13 | -11.0244 | -11.0021 | -10.351 | -999 | -999 | -999 | -999 | -999 | 2.2499 | -0.19752 | -999 | -999 | -999 | 0.113 | 0.077 | 0.1 | 0.076 | 0 | 63
2003-02-23 13:30 | -0.0854 | 22.273 | -3.551 | 7.736 | 0.6147 | 1.1042 | 365.336 | -9.6768 | 0.58567 | -9.7623 | 0.59663 | -9.5237 | 0.60753 | 4.8046 | 92.8566 | 4.0121 | 87.5406 | 64.3983 | 42.1114 | 38.3776 | 11.3185 | 95.6507 | -10.5509 | -10.9839 | -11.0198 | -10.887 | -9.4853 | -10.9888 | -11.0467 | -10.9168 | -10.8873 | -10.1845 | -999 | -999 | -999 | -999 | -999 | 2.8407 | 0.27562 | -999 | -999 | -999 | 0.113 | 0.077 | 0.1 | 0.076 | 0 | 63
2003-02-23 14:00 | 0.4818 | 33.241 | 1.915 | 9.554 | 0.6712 | 1.1305 | 365.207 | -9.1845 | 0.57818 | -9.2732 | 0.58929 | -9.0353 | 0.60049 | 5.2933 | 85.9236 | 4.515 | 130.46 | 97.3836 | 64.0059 | 58.8747 | 17.4714 | 95.6192 | -10.5222 | -10.926 | -10.945 | -10.7699 | -8.9288 | -10.9474 | -10.9659 | -10.7864 | -10.7352 | -9.6293 | -999 | -999 | -999 | -999 | -999 | 3.9122 | 0.78028 | -999 | -999 | -999 | 0.112 | 0.077 | 0.1 | 0.076 | 0 | 63
2003-02-23 14:30 | 0.0811 | 37.204 | 15.834 | 12.243 | 0.6543 | 1.1447 | 365.12 | -8.9307 | 0.57412 | -9.0143 | 0.58499 | -8.7679 | 0.59652 | 6.1725 | 83.63 | 5.1742 | 144.195 | 108.565 | 71.3256 | 65.551 | 19.1584 | 95.5658 | -10.489 | -10.8554 | -10.844 | -10.6074 | -8.6815 | -10.8999 | -10.8578 | -10.6116 | -10.5411 | -9.32 | -999 | -999 | -999 | -999 | -999 | 5.5738 | 1.6704 | -999 | -999 | -999 | 0.112 | 0.077 | 0.1 | 0.076 | 0 | 63
2003-02-23 15:00 | 0.4513 | 43.5 | -1.757 | 8.807 | 0.7033 | 1.1583 | 365.143 | -8.8343 | 0.57557 | -8.9091 | 0.58639 | -8.6575 | 0.59775 | 5.71 | 77.9699 | 4.8113 | 159.488 | 119.676 | 80.0736 | 73.0789 | 21.1984 | 95.5545 | -10.4463 | -10.7734 | -10.7338 | -10.4501 | -8.4758 | -10.8456 | -10.7375 | -10.4376 | -10.3499 | -8.9657 | -999 | -999 | -999 | -999 | -999 | 6.6269 | 2.5716 | -999 | -999 | -999 | 0.112 | 0.077 | 0.1 | 0.076 | 0 | 63
2003-02-23 15:30 | 0.2462 | 38.932 | 8.409 | 11.543 | 0.6735 | 1.159 | 365.051 | -8.6229 | 0.56768 | -8.7014 | 0.57863 | -8.456 | 0.59137 | 6.8321 | 73.4946 | 5.7175 | 139.523 | 105.701 | 70.0821 | 63.1861 | 18.2869 | 95.5274 | -10.4083 | -10.6902 | -10.6216 | -10.3127 | -8.3538 | -10.7932 | -10.6179 | -10.2783 | -10.1915 | -8.9722 | -999 | -999 | -999 | -999 | -999 | 7.3035 | 3.4425 | -999 | -999 | -999 | 0.112 | 0.077 | 0.1 | 0.076 | 0 | 63
2003-02-23 16:00 | 0.3002 | 31.062 | -1.482 | 11.498 | 0.7242 | 1.1583 | 365.012 | -8.6156 | 0.56656 | -8.7041 | 0.57793 | -8.4601 | 0.59048 | 6.95 | 74.1771 | 5.8442 | 105.475 | 80.1819 | 52.9714 | 47.0481 | 13.4655 | 95.5103 | -10.3614 | -10.6056 | -10.5214 | -10.2264 | -8.4206 | -10.7295 | -10.5047 | -10.1767 | -10.1018 | -9.1229 | -999 | -999 | -999 | -999 | -999 | 6.9283 | 3.9305 | -999 | -999 | -999 | 0.112 | 0.077 | 0.1 | 0.076 | 0 | 63
2003-02-23 16:30 | 0.6003 | 25.981 | 2.195 | 12.211 | 0.7669 | 1.1583 | 365.006 | -8.602 | 0.56573 | -8.6909 | 0.57659 | -8.4535 | 0.58867 | 6.3463 | 75.4556 | 5.4242 | 86.9692 | 63.3271 | 44.5264 | 39.2504 | 10.9471 | 95.4883 | -10.3126 | -10.531 | -10.4461 | -10.1892 | -8.4624 | -10.6655 | -10.4197 | -10.1259 | -10.0698 | -9.2327 | -999 | -999 | -999 | -999 | -999 | 5.9331 | 3.9423 | -999 | -999 | -999 | 0.112 | 0.077 | 0.1 | 0.076 | 0 | 63
2003-02-23 17:00 | 0.3791 | 27.787 | -2.463 | 8.753 | 0.6227 | 1.1484 | 364.99 | -8.7125 | 0.56647 | -8.8008 | 0.5776 | -8.5629 | 0.59015 | 7.0317 | 82.7949 | 5.8821 | 102.648 | 75.874 | 53.4967 | 48.1021 | 13.3559 | 95.4143 | -10.2615 | -10.4647 | -10.3851 | -10.1491 | -8.5792 | -10.602 | -10.3531 | -10.0773 | -10.0247 | -9.2558 | -999 | -999 | -999 | -999 | -999 | 5.4508 | 3.7972 | -999 | -999 | -999 | 0.113 | 0.077 | 0.1 | 0.076 | 0 | 63
2003-02-23 17:30 | 0.1758 | 12.604 | -11.62 | 8.943 | 0.7154 | 1.1554 | 364.965 | -8.7125 | 0.56902 | -8.8082 | 0.58033 | -8.588 | 0.59278 | 6.7629 | 78.0339 | 5.7533 | 67.9844 | 51.2036 | 33.4685 | 31.5027 | 8.5111 | 95.3542 | -10.2176 | -10.4057 | -10.3293 | -10.1183 | -8.7426 | -10.5435 | -10.294 | -10.0433 | -10.0054 | -9.5705 | -999 | -999 | -999 | -999 | -999 | 4.9004 | 3.7713 | -999 | -999 | -999 | 0.113 | 0.077 | 0.1 | 0.076 | 0 | 63
2003-02-23 18:00 | 0.5554 | 1.827 | -13.569 | 8.486 | 0.6799 | 1.1733 | 364.994 | -8.7126 | 0.57544 | -8.818 | 0.58717 | -8.6153 | 0.60006 | 6.2983 | 77.7564 | 5.2029 | 35.9721 | 27.3563 | 17.3518 | 16.445 | 4.3162 | 95.3048 | -10.1732 | -10.3601 | -10.2995 | -10.1634 | -8.8842 | -10.488 | -10.2622 | -10.0858 | -10.077 | -9.8567 | -999 | -999 | -999 | -999 | -999 | 3.0428 | 3.2359 | -999 | -999 | -999 | 0.113 | 0.077 | 0.1 | 0.076 | 0 | 63
2003-02-23 18:30 | 0.299 | -9.195 | -18.837 | 7.694 | 0.7128 | 1.1763 | 364.979 | -8.7624 | 0.57844 | -8.8753 | 0.59 | -8.6839 | 0.60295 | 6.6742 | 80.6356 | 5.6575 | 12.0302 | 9.066 | 5.4605 | 4.7935 | 1.1555 | 95.2759 | -10.1306 | -10.3303 | -10.297 | -10.2114 | -9.0544 | -10.4394 | -10.2594 | -10.1402 | -10.1511 | -10.1285 | -999 | -999 | -999 | -999 | -999 | 1.753 | 2.4712 | -999 | -999 | -999 | 0.113 | 0.077 | 0.1 | 0.076 | 0 | 63
2003-02-23 19:00 | 0.4021 | -10.94 | -19.808 | 9.008 | 0.7383 | 1.1842 | 364.99 | -8.8783 | 0.58555 | -8.9891 | 0.60086 | -8.8073 | 0.61426 | 6.7692 | 81.8599 | 5.6029 | 4.0252 | 2.9175 | 1.5159 | 1.0245 | 0.16981 | 95.2161 | -10.0941 | -10.315 | -10.3058 | -10.2659 | -9.1923 | -10.4052 | -10.272 | -10.2039 | -10.2301 | -10.2588 | -999 | -999 | -999 | -999 | -999 | 0.59302 | 1.6464 | -999 | -999 | -999 | 0.113 | 0.077 | 0.1 | 0.076 | 0 | 63
2003-02-23 19:30 | 0.2637 | -12.768 | -21.158 | 9.22 | 0.7894 | 1.1855 | 364.981 | -8.9275 | 0.5881 | -9.0438 | 0.6004 | -8.8649 | 0.61382 | 6.8308 | 79.7599 | 5.6246 | 0.66979 | 0.39668 | 0.22827 | -0.33823 | -0.19005 | 95.1854 | -10.061 | -10.3095 | -10.32 | -10.2997 | -9.2692 | -10.3791 | -10.2924 | -10.2514 | -10.2845 | -10.3289 | -999 | -999 | -999 | -999 | -999 | 0.10716 | 0.96978 | -999 | -999 | -999 | 0.114 | 0.077 | 0.1 | 0.076 | 0 | 63
2003-02-23 20:00 | 0.5865 | -15.188 | -21.59 | 7.215 | 0.7367 | 1.1819 | 364.995 | -9.0582 | 0.59184 | -9.1749 | 0.6039 | -8.9889 | 0.61661 | 6.8721 | 84.791 | 5.6783 | 0.25407 | 0.10365 | 0.07194 | -0.54478 | -0.23569 | 95.1532 | -10.031 | -10.3066 | -10.3319 | -10.3348 | -9.406 | -10.356 | -10.3101 | -10.2962 | -10.3377 | -10.462 | -999 | -999 | -999 | -999 | -999 | -0.47782 | 0.41942 | -999 | -999 | -999 | 0.114 | 0.077 | 0.1 | 0.076 | 0 | 63
2003-02-23 20:30 | 0.5643 | -18.922 | -21.51 | 6.307 | 0.7306 | 1.1953 | 364.995 | -9.0628 | 0.59714 | -9.1838 | 0.60932 | -9.0142 | 0.62254 | 6.7275 | 82.765 | 5.6104 | 0.25719 | 0.087578 | 0.069184 | -0.60105 | -0.19538 | 95.124 | -10.0065 | -10.3041 | -10.3468 | -10.3704 | -9.4725 | -10.3399 | -10.3317 | -10.3429 | -10.3928 | -10.5799 | -999 | -999 | -999 | -999 | -999 | -1.0327 | -0.08769 | -999 | -999 | -999 | 0.114 | 0.077 | 0.1 | 0.076 | 0 | 63
2003-02-23 21:00 | 0.1763 | -21.844 | -24.748 | 6.307 | 0.6975 | 1.2138 | 365.014 | -9.0945 | 0.60571 | -9.2142 | 0.61757 | -9.0424 | 0.62981 | 6.5671 | 81.2239 | 5.5563 | 0.2727 | 0.08118 | 0.068197 | -0.69935 | -0.21997 | 95.0621 | -9.9858 | -10.3052 | -10.3616 | -10.4064 | -9.5303 | -10.3259 | -10.3527 | -10.3897 | -10.4457 | -10.6722 | -999 | -999 | -999 | -999 | -999 | -1.5793 | -0.55933 | -999 | -999 | -999 | 0.114 | 0.077 | 0.1 | 0.076 | 0 | 63
2003-02-23 21:30 | 0.3637 | -19.552 | -18.402 | 6.119 | 0.6814 | 1.2323 | 365.008 | -9.0958 | 0.61301 | -9.2149 | 0.6247 | -9.0432 | 0.63678 | 6.2671 | 85.2712 | 5.2517 | 0.27856 | 0.079637 | 0.068243 | -0.66364 | -0.20977 | 95.0143 | -9.9663 | -10.3089 | -10.3793 | -10.4366 | -9.5149 | -10.3157 | -10.377 | -10.4305 | -10.4873 | -10.6526 | -999 | -999 | -999 | -999 | -999 | -1.8973 | -0.99843 | -999 | -999 | -999 | 0.113 | 0.077 | 0.1 | 0.076 | 0 | 63
2003-02-23 22:00 | 0.2289 | -12.162 | -15.982 | 6.64 | 0.674 | 1.2463 | 364.986 | -8.9916 | 0.61428 | -9.1037 | 0.6261 | -8.9207 | 0.63812 | 6.4325 | 87.1286 | 5.3871 | 0.26736 | 0.077855 | 0.067842 | -0.43888 | -0.16226 | 94.985 | -9.9522 | -10.3137 | -10.3919 | -10.4281 | -9.3002 | -10.3103 | -10.3934 | -10.4343 | -10.4795 | -10.3997 | -999 | -999 | -999 | -999 | -999 | -1.3738 | -1.2299 | -999 | -999 | -999 | 0.113 | 0.077 | 0.1 | 0.076 | 0 | 63
2003-02-23 22:30 | 0.3826 | -10.518 | -13.736 | 6.923 | 0.6957 | 1.2599 | 365.061 | -8.8774 | 0.61523 | -8.9944 | 0.62725 | -8.8077 | 0.63922 | 5.9421 | 85.009 | 4.9558 | 0.26431 | 0.08246 | 0.066667 | -0.43219 | -0.1753 | 94.9631 | -9.9356 | -10.3075 | -10.3815 | -10.4011 | -9.1946 | -10.3012 | -10.3916 | -10.4129 | -10.4565 | -10.3768 | -999 | -999 | -999 | -999 | -999 | -0.85055 | -1.1954 | -999 | -999 | -999 | 0.113 | 0.077 | 0.1 | 0.076 | 0 | 63
2003-02-23 23:00 | 0.1272 | -8.066 | -14.17 | 6.358 | 0.6503 | 1.2618 | 365.013 | -8.814 | 0.61341 | -8.9282 | 0.62527 | -8.7355 | 0.63727 | 6.6604 | 76.84 | 5.5775 | 0.25004 | 0.085194 | 0.066103 | -0.3658 | -0.1876 | 94.9396 | -9.9205 | -10.2954 | -10.364 | -10.366 | -9.084 | -10.2919 | -10.3792 | -10.3836 | -10.4232 | -10.2125 | -999 | -999 | -999 | -999 | -999 | -0.41973 | -1.1083 | -999 | -999 | -999 | 0.113 | 0.077 | 0.1 | 0.076 | 0 | 63
2003-02-23 23:30 | -0.0986 | -8.89 | -12.447 | 5.344 | 0.5065 | 1.2597 | 365.006 | -8.7901 | 0.61182 | -8.9029 | 0.62344 | -8.712 | 0.63539 | 6.3929 | 72.9769 | 5.4571 | 0.25326 | 0.08887 | 0.065349 | -0.4002 | -0.2027 | 94.9209 | -9.9009 | -10.2767 | -10.3384 | -10.3323 | -9.0687 | -10.2773 | -10.3567 | -10.3495 | -10.3913 | -10.2097 | -999 | -999 | -999 | -999 | -999 | -0.16762 | -0.9565 | -999 | -999 | -999 | 0.113 | 0.077 | 0.1 | 0.076 | 0 | 63
2003-02-24 | -0.0277 | -10.02 | -16.545 | 6.325 | 0.6518 | 1.2656 | 365.068 | -8.7454 | 0.61233 | -8.8595 | 0.62392 | -8.6739 | 0.63594 | 5.2408 | 77.9838 | 4.4413 | 0.25975 | 0.087389 | 0.067017 | -0.45869 | -0.20995 | 94.8883 | -9.882 | -10.256 | -10.3153 | -10.3152 | -9.0715 | -10.2591 | -10.3351 | -10.335 | -10.3782 | -10.2786 | -999 | -999 | -999 | -999 | -999 | -0.30328 | -0.89944 | -999 | -999 | -999 | 0.113 | 0.077 | 0.1 | 0.076 | 0 | 63
2003-02-24 00:30 | 0.0924 | -11.025 | -17.81 | 5.812 | 0.6467 | 1.2757 | 365.091 | -8.8684 | 0.62085 | -8.9825 | 0.63249 | -8.7938 | 0.64429 | 5.8042 | 91.0069 | 4.8646 | 0.25703 | 0.090978 | 0.064825 | -0.50372 | -0.24907 | 94.839 | -9.8614 | -10.2378 | -10.2988 | -10.3095 | -9.19 | -10.2415 | -10.3209 | -10.3283 | -10.3731 | -10.3269 | -999 | -999 | -999 | -999 | -999 | -0.5208 | -0.94853 | -999 | -999 | -999 | 0.113 | 0.077 | 0.1 | 0.076 | 0 | 63
2003-02-24 01:00 | 0.0844 | -10.741 | -15.842 | 6.192 | 0.6148 | 1.3052 | 365.101 | -8.7794 | 0.62828 | -8.8917 | 0.6399 | -8.7087 | 0.6513 | 5.5133 | 83.8887 | 4.6079 | 0.26472 | 0.090877 | 0.066016 | -0.43236 | -0.16513 | 94.8017 | -9.8471 | -10.2261 | -10.2898 | -10.3002 | -9.0904 | -10.2291 | -10.3119 | -10.3202 | -10.3657 | -10.2997 | -999 | -999 | -999 | -999 | -999 | -0.5369 | -1.0328 | -999 | -999 | -999 | 0.113 | 0.077 | 0.1 | 0.076 | 0 | 63
2003-02-24 01:30 | 0.0902 | -7.576 | -37.544 | 2.202 | 0.6267 | 1.3112 | 365.046 | -8.5836 | 0.62308 | -8.6969 | 0.63478 | -8.5068 | 0.6462 | 5.3879 | 80.6371 | 4.5183 | 0.25359 | 0.086574 | 0.066945 | -0.36403 | -0.16099 | 94.7628 | -9.8355 | -10.2131 | -10.2785 | -10.2785 | -8.8776 | -10.2174 | -10.3016 | -10.3024 | -10.3431 | -10.1462 | -999 | -999 | -999 | -999 | -999 | -0.31378 | -1.0379 | -999 | -999 | -999 | 0.112 | 0.077 | 0.1 | 0.076 | 0 | 63
2003-02-24 02:00 | -0.0477 | -3.389 | -15.62 | 6.67 | 0.6285 | 1.3882 | 364.787 | -7.8996 | 0.62256 | -8.0464 | 0.63453 | -7.8796 | 0.64655 | 5.4512 | 64.1511 | 4.6063 | 0.26559 | 0.089045 | 0.066749 | 0.046387 | 0.14731 | 94.6977 | -9.8237 | -10.1989 | -10.2571 | -10.2271 | -8.165 | -10.2079 | -10.2829 | -10.2562 | -10.2841 | -9.6599 | -999 | -999 | -999 | -999 | -999 | 0.45321 | -0.878 | -999 | -999 | -999 | 0.112 | 0.077 | 0.1 | 0.076 | 0 | 63
2003-02-24 02:30 | 0.1874 | -4.406 | -21.949 | 4.671 | 0.6124 | 1.4349 | 364.743 | -7.24 | 0.61286 | -7.4039 | 0.62427 | -7.2437 | 0.63654 | 6.0529 | 71.3819 | 5.2017 | 0.25868 | 0.085516 | 0.065616 | -0.38956 | -0.31839 | 94.6839 | -9.8089 | -10.1737 | -10.2176 | -10.1306 | -7.7428 | -10.1927 | -10.2435 | -10.1573 | -10.1705 | -9.3059 | -999 | -999 | -999 | -999 | -999 | 2.055 | -0.35417 | -999 | -999 | -999 | 0.113 | 0.077 | 0.1 | 0.076 | 0 | 63
2003-02-24 03:00 | -0.1837 | -6.697 | -23.077 | 2.558 | 0.433 | 1.3737 | 364.837 | -7.7473 | 0.61223 | -7.8727 | 0.62358 | -7.6873 | 0.63535 | 5.8633 | 73.9678 | 4.9496 | 0.24253 | 0.10283 | 0.064124 | -0.43949 | -0.309 | 94.7021 | -9.7703 | -10.1254 | -10.1447 | -10.0673 | -8.095 | -10.1566 | -10.1698 | -10.0705 | -10.093 | -9.523 | -999 | -999 | -999 | -999 | -999 | 2.0325 | 0.12095 | -999 | -999 | -999 | 0.114 | 0.077 | 0.1 | 0.076 | 0 | 63
2003-02-24 03:30 | -0.1634 | -18.584 | -33.257 | 1.354 | 0.5163 | 1.358 | 364.904 | -7.8733 | 0.61181 | -7.999 | 0.62285 | -7.8221 | 0.63415 | 4.0579 | 56.8365 | 3.4867 | 0.26144 | 0.093317 | 0.064516 | -0.84862 | -0.32899 | 94.7144 | -9.7446 | -10.0842 | -10.1003 | -10.0577 | -8.4489 | -10.1268 | -10.1234 | -10.0567 | -10.1004 | -10.2245 | -999 | -999 | -999 | -999 | -999 | 1.2064 | 0.1775 | -999 | -999 | -999 | 0.115 | 0.077 | 0.1 | 0.075 | 0 | 63
2003-02-24 04:00 | -0.0337 | -42.972 | -34.418 | 2.756 | 0.5611 | 1.3393 | 364.965 | -8.1574 | 0.61634 | -8.3028 | 0.62779 | -8.1857 | 0.64001 | 3.8629 | 53.2182 | 3.2342 | 0.26757 | 0.075854 | 0.065539 | -1.8825 | -0.45982 | 94.6877 | -9.7123 | -10.0459 | -10.0883 | -10.178 | -9.268 | -10.0849 | -10.1128 | -10.1845 | -10.301 | -11.6266 | -999 | -999 | -999 | -999 | -999 | -2.1797 | -0.48678 | -999 | -999 | -999 | 0.115 | 0.077 | 0.1 | 0.075 | 0 | 63
2003-02-24 04:30 | -0.0472 | -48.909 | -40.402 | 0.845 | 0.4458 | 1.3361 | 364.799 | -8.28 | 0.61986 | -8.4298 | 0.63177 | -8.3192 | 0.64459 | 5.2342 | 68.6832 | 4.4204 | 0.2759 | 0.069257 | 0.067573 | -1.6216 | -0.28064 | 94.667 | -9.7002 | -10.0635 | -10.1484 | -10.3042 | -9.2921 | -10.0754 | -10.1765 | -10.3242 | -10.4406 | -11.5338 | -999 | -999 | -999 | -999 | -999 | -4.1394 | -1.7665 | -999 | -999 | -999 | 0.115 | 0.077 | 0.1 | 0.075 | 0 | 63
2003-02-24 05:00 | -0.1102 | -46.13 | -33.26 | 0.938 | 0.4052 | 1.3268 | 364.916 | -8.4129 | 0.62209 | -8.5833 | 0.63474 | -8.4951 | 0.64768 | 3.5267 | 57.1759 | 2.9987 | 0.26022 | 0.050627 | 0.067335 | -1.9853 | -0.38959 | 94.6399 | -9.6874 | -10.0915 | -10.2097 | -10.408 | -9.7311 | -10.0748 | -10.2455 | -10.4437 | -10.5809 | -12.2104 | -999 | -999 | -999 | -999 | -999 | -5.3103 | -2.6843 | -999 | -999 | -999 | 0.114 | 0.077 | 0.1 | 0.075 | 0 | 63
2003-02-24 05:30 | -0.0906 | -38.616 | -20.424 | 2.415 | 0.3977 | 1.3162 | 364.985 | -8.6279 | 0.62686 | -8.789 | 0.63944 | -8.6941 | 0.65241 | 3.3929 | 60.8311 | 2.8846 | 0.26265 | 0.054894 | 0.067005 | -1.6999 | -0.39299 | 94.6467 | -9.687 | -10.1245 | -10.2743 | -10.4974 | -9.8016 | -10.0795 | -10.3226 | -10.5557 | -10.6912 | -12.0554 | -999 | -999 | -999 | -999 | -999 | -5.958 | -3.5542 | -999 | -999 | -999 | 0.114 | 0.077 | 0.1 | 0.075 | 0 | 63
2003-02-24 06:00 | -0.2714 | -22.561 | -19.216 | 4.968 | 0.54 | 1.3066 | 364.975 | -8.5399 | 0.62049 | -8.6811 | 0.63287 | -8.553 | 0.64588 | 3.7287 | 60.7011 | 3.25 | 0.25526 | 0.059977 | 0.066277 | -0.94854 | -0.18946 | 94.6346 | -9.6922 | -10.164 | -10.3284 | -10.508 | -9.3682 | -10.0969 | -10.385 | -10.5904 | -10.6988 | -11.2875 | -999 | -999 | -999 | -999 | -999 | -4.9264 | -3.9425 | -999 | -999 | -999 | 0.113 | 0.077 | 0.1 | 0.075 | 0 | 63
2003-02-24 06:30 | -0.1441 | -15.852 | -18.795 | 1.827 | 0.2809 | 1.3421 | 364.744 | -7.9181 | 0.60788 | -8.0599 | 0.61997 | -7.9089 | 0.63294 | 4.9183 | 76.3566 | 4.14 | 0.2451 | 0.05975 | 0.065159 | -0.50003 | -0.053069 | 94.5936 | -9.6979 | -10.1893 | -10.3376 | -10.4313 | -8.5105 | -10.1188 | -10.4035 | -10.5203 | -10.5859 | -10.3646 | -999 | -999 | -999 | -999 | -999 | -2.6036 | -3.5722 | -999 | -999 | -999 | 0.114 | 0.077 | 0.1 | 0.075 | 0 | 63
2003-02-24 07:00 | -0.202 | -12.478 | -14.238 | 3.596 | 0.3818 | 1.3777 | 364.805 | -7.5725 | 0.6071 | -7.7149 | 0.61882 | -7.5819 | 0.63217 | 2.9013 | 86.5711 | 2.5508 | 0.23815 | 0.069786 | 0.060999 | -0.54478 | -0.14245 | 94.588 | -9.6856 | -10.1708 | -10.2894 | -10.3262 | -8.3507 | -10.1159 | -10.356 | -10.4127 | -10.477 | -10.3655 | -999 | -999 | -999 | -999 | -999 | -1.0472 | -2.8191 | -999 | -999 | -999 | 0.114 | 0.077 | 0.1 | 0.075 | 0 | 63
2003-02-24 07:30 | -0.287 | -19.705 | -24.31 | 1.445 | 0.3712 | 1.3562 | 364.876 | -7.6187 | 0.60154 | -7.7414 | 0.61206 | -7.5735 | 0.6237 | 3.3546 | 57.3748 | 2.9067 | 0.23714 | 0.070951 | 0.061032 | -1.0414 | -0.42683 | 94.598 | -9.6719 | -10.138 | -10.2378 | -10.2727 | -8.4119 | -10.1005 | -10.3086 | -10.3573 | -10.4285 | -10.5313 | -999 | -999 | -999 | -999 | -999 | -0.83757 | -2.3212 | -999 | -999 | -999 | 0.115 | 0.077 | 0.1 | 0.075 | 0 | 63
2003-02-24 08:00 | -0.3023 | -34.638 | -19.523 | 1.249 | 0.2974 | 1.3391 | 364.989 | -8.0166 | 0.61084 | -8.1567 | 0.62176 | -8.0302 | 0.63342 | 2.6387 | 55.1388 | 2.2837 | 0.24397 | 0.067161 | 0.062984 | -1.8297 | -0.54294 | 94.5826 | -9.6476 | -10.1035 | -10.2052 | -10.3141 | -9.27 | -10.077 | -10.2774 | -10.3855 | -10.4983 | -11.6673 | -999 | -999 | -999 | -999 | -999 | -2.5864 | -2.3463 | -999 | -999 | -999 | 0.115 | 0.077 | 0.1 | 0.075 | 0 | 63
2003-02-24 08:30 | -0.3832 | -29.746 | -23.792 | 0.675 | 0.2707 | 1.3466 | 365.049 | -8.263 | 0.62326 | -8.4203 | 0.63538 | -8.3312 | 0.64851 | 2.6408 | 58.377 | 2.2725 | 0.30689 | 0.091077 | 0.079128 | -1.622 | -0.44044 | 94.6053 | -9.6367 | -10.1059 | -10.2318 | -10.4169 | -9.519 | -10.0722 | -10.3037 | -10.4837 | -10.6132 | -11.8039 | -999 | -999 | -999 | -999 | -999 | -4.7401 | -3.1068 | -999 | -999 | -999 | 0.114 | 0.077 | 0.1 | 0.075 | 0 | 63
2003-02-24 09:00 | -0.1588 | -31.128 | -20.664 | 1.451 | 0.346 | 1.3413 | 365.048 | -8.2686 | 0.62175 | -8.4153 | 0.63352 | -8.3077 | 0.64586 | 2.5063 | 81.4624 | 2.1025 | 1.6275 | 1.0726 | 0.63678 | -0.97562 | -0.24429 | 94.598 | -9.6422 | -10.1326 | -10.2771 | -10.4481 | -9.5291 | -10.0811 | -10.3502 | -10.5319 | -10.6464 | -11.7861 | -999 | -999 | -999 | -999 | -999 | -4.4449 | -3.5728 | -999 | -999 | -999 | 0.113 | 0.077 | 0.1 | 0.075 | 0 | 63
2003-02-24 09:30 | -0.3484 | -22.049 | -14.201 | 3.306 | 0.3985 | 1.3447 | 364.962 | -8.2246 | 0.62147 | -8.3848 | 0.63406 | -8.2884 | 0.64781 | 3.1754 | 81.7645 | 2.6917 | 14.5942 | 10.6552 | 9.0693 | 6.4045 | 1.7866 | 94.6075 | -9.6415 | -10.1496 | -10.305 | -10.4781 | -9.1982 | -10.086 | -10.3813 | -10.5694 | -10.6771 | -11.3235 | -999 | -999 | -999 | -999 | -999 | -4.6553 | -3.8864 | -999 | -999 | -999 | 0.112 | 0.077 | 0.1 | 0.075 | 0 | 63
2003-02-24 10:00 | -0.4609 | 2.667 | -7.722 | 5.459 | 0.4156 | 1.3555 | 364.925 | -8.078 | 0.61984 | -8.2019 | 0.63146 | -8.032 | 0.6433 | 3.2721 | 86.8985 | 2.8087 | 42.6233 | 31.7521 | 25.9578 | 21.5165 | 5.5565 | 94.5993 | -9.6482 | -10.1645 | -10.3128 | -10.381 | -8.4372 | -10.0994 | -10.3896 | -10.4828 | -10.5307 | -10.0597 | -999 | -999 | -999 | -999 | -999 | -2.0651 | -3.604 | -999 | -999 | -999 | 0.112 | 0.077 | 0.1 | 0.075 | 0 | 63
2003-02-24 10:30 | -0.8155 | 15.646 | -3.568 | 5.431 | 0.4205 | 1.3621 | 364.843 | -7.6726 | 0.60666 | -7.7731 | 0.61713 | -7.5625 | 0.62817 | 3.6779 | 92.3008 | 3.1521 | 73.5512 | 53.3263 | 40.4455 | 34.0132 | 8.9479 | 94.6153 | -9.6437 | -10.1456 | -10.2499 | -10.2034 | -7.7574 | -10.0982 | -10.3306 | -10.2993 | -10.302 | -9.2416 | -999 | -999 | -999 | -999 | -999 | 1.0549 | -2.4564 | -999 | -999 | -999 | 0.111 | 0.077 | 0.1 | 0.075 | 0 | 63
2003-02-24 11:00 | -0.4269 | 26.74 | -1.963 | 4.516 | 0.3407 | 1.3689 | 364.849 | -7.3455 | 0.59681 | -7.4393 | 0.60645 | -7.1979 | 0.61568 | 2.7942 | 93.9718 | 2.4675 | 112.665 | 81.4682 | 59.824 | 51.9285 | 13.143 | 94.6298 | -9.6315 | -10.0946 | -10.1519 | -10.0037 | -7.1684 | -10.0827 | -10.2265 | -10.0791 | -10.0455 | -8.6254 | -999 | -999 | -999 | -999 | -999 | 3.6024 | -1.071 | -999 | -999 | -999 | 0.111 | 0.077 | 0.1 | 0.075 | 0 | 63
2003-02-24 11:30 | -0.4133 | 28.016 | 3.433 | 5.623 | 0.3813 | 1.3774 | 364.85 | -7.1065 | 0.59063 | -7.2024 | 0.6001 | -6.9639 | 0.60984 | 3.3867 | 85.5338 | 2.93 | 131.436 | 95.4705 | 66.2524 | 60.2746 | 14.7832 | 94.6456 | -9.6116 | -10.0287 | -10.0397 | -9.8433 | -7.0018 | -10.0589 | -10.1008 | -9.883 | -9.8402 | -8.3945 | -999 | -999 | -999 | -999 | -999 | 4.9132 | 0.29191 | -999 | -999 | -999 | 0.11 | 0.077 | 0.1 | 0.075 | 0 | 63
2003-02-24 12:00 | -0.4029 | 41.973 | 16.314 | 7.788 | 0.3213 | 1.3759 | 364.745 | -6.9329 | 0.58488 | -7.0204 | 0.59436 | -6.7684 | 0.60441 | 3.5383 | 86.2374 | 3.0471 | 185.828 | 139.513 | 94.7733 | 87.7393 | 21.2253 | 94.6249 | -9.5836 | -9.9507 | -9.9232 | -9.6667 | -6.6032 | -10.0178 | -9.9684 | -9.6678 | -9.5777 | -7.6808 | -999 | -999 | -999 | -999 | -999 | 6.5417 | 1.4798 | -999 | -999 | -999 | 0.109 | 0.077 | 0.1 | 0.075 | 0 | 63
2003-02-24 12:30 | -0.408 | 74.703 | 36.404 | 9.65 | 0.4299 | 1.3948 | 364.662 | -6.3166 | 0.5693 | -6.3822 | 0.57842 | -6.0721 | 0.58834 | 3.1929 | 83.211 | 2.7758 | 268.959 | 206.805 | 142.737 | 127.126 | 31.68 | 94.6346 | -9.5595 | -9.8673 | -9.7958 | -9.4161 | -5.22 | -9.9743 | -9.8217 | -9.3916 | -9.2272 | -6.1557 | -999 | -999 | -999 | -999 | -999 | 9.5176 | 3.0788 | -999 | -999 | -999 | 0.109 | 0.077 | 0.099 | 0.075 | 0 | 63
2003-02-24 13:00 | -0.7305 | 153.834 | 83.936 | 17.303 | 0.5055 | 1.3933 | 364.524 | -5.5461 | 0.54398 | -5.5419 | 0.55075 | -5.093 | 0.55643 | 4.1208 | 77.1162 | 3.5042 | 492.57 | 390.469 | 271.278 | 234.374 | 60.5016 | 94.6423 | -9.5401 | -9.7768 | -9.6313 | -9.0584 | -2.8109 | -9.9417 | -9.6308 | -8.9389 | -8.5813 | -3.8009 | -999 | -999 | -999 | -999 | -999 | 14.4505 | 5.6437 | -999 | -999 | -999 | 0.109 | 0.077 | 0.099 | 0.075 | 0 | 63
2003-02-24 13:30 | -0.4471 | 201.563 | 63.261 | 12.91 | 0.4643 | 1.4342 | 364.395 | -3.9815 | 0.50516 | -3.9344 | 0.51022 | -3.4057 | 0.51348 | 3.9904 | 70.23 | 3.3829 | 654.078 | 451.812 | 362.782 | 311.698 | 80.8978 | 94.624 | -999 | -9.6226 | -9.3763 | -8.6162 | -0.44853 | -9.8716 | -9.3219 | -8.2352 | -7.6805 | -1.5737 | -999 | -999 | -999 | -999 | -999 | 19.5201 | 9.271 | -999 | -999 | -999 | 0.11 | 0.077 | 0.099 | 0.075 | 0 | 63
2003-02-24 14:00 | -0.5756 | 170.323 | 62.132 | 13.298 | 0.5049 | 1.4482 | 364.453 | -3.4018 | 0.48808 | -3.3632 | 0.49201 | -2.8161 | 0.49517 | 4.2775 | 59.621 | 3.69 | 604.755 | 406.666 | 326.526 | 283.712 | 72.088 | 94.6377 | -999 | -9.3555 | -9.027 | -8.2384 | -0.30551 | -9.7346 | -8.8672 | -7.408 | -6.8493 | -1.5323 | -999 | -999 | -999 | -999 | -999 | 21.5016 | 12.9549 | -999 | -999 | -999 | 0.11 | 0.077 | 0.099 | 0.075 | 0 | 63
2003-02-24 14:30 | -0.5402 | 139.648 | 48.614 | 10.503 | 0.4004 | 1.4663 | 364.503 | -3.1314 | 0.48201 | -3.1418 | 0.48677 | -2.6427 | 0.49065 | 4.1417 | 59.6926 | 3.5967 | 538.535 | 409.023 | 286.153 | 257.41 | 63.237 | 94.6328 | -999 | -9.1926 | -8.763 | -8.0882 | -0.47769 | -9.574 | -8.4652 | -7.0363 | -6.6022 | -2.475 | -999 | -999 | -999 | -999 | -999 | 19.2577 | 14.468 | -999 | -999 | -999 | 0.109 | 0.077 | 0.099 | 0.075 | 0 | 63
2003-02-24 15:00 | -0.4736 | 116.531 | 40.331 | 10.552 | 0.46 | 1.4818 | 364.553 | -2.7384 | 0.4734 | -2.7782 | 0.47815 | -2.3012 | 0.48246 | 3.5417 | 71.6519 | 3.035 | 476.154 | 276.815 | 250.798 | 225.209 | 55.1902 | 94.6422 | -999 | -9.0293 | -8.5809 | -7.9298 | -0.11366 | -9.4259 | -8.1874 | -6.6735 | -6.3295 | -3.0264 | -999 | -999 | -999 | -999 | -999 | 19.431 | 14.7256 | -999 | -999 | -999 | 0.109 | 0.077 | 0.099 | 0.075 | 0 | 63
2003-02-24 15:30 | -0.8101 | 100.605 | 50.115 | 12.24 | 0.4451 | 1.4889 | 364.526 | -2.7549 | 0.47499 | -2.7984 | 0.48004 | -2.3897 | 0.48636 | 3.5187 | 67.7574 | 3.0162 | 430.894 | 214.753 | 226.932 | 205.741 | 49.3035 | 94.6342 | -999 | -8.833 | -8.423 | -7.8312 | -0.76342 | -9.28 | -7.9691 | -6.6886 | -6.5528 | -4.5959 | -999 | -999 | -999 | -999 | -999 | 18.1123 | 14.6402 | -999 | -999 | -999 | 0.109 | 0.077 | 0.099 | 0.075 | 0 | 63
2003-02-24 16:00 | -0.4973 | 93.566 | 24.817 | 6.007 | 0.3294 | 1.4934 | 364.559 | -2.4763 | 0.46774 | -2.5283 | 0.47198 | -2.1024 | 0.47766 | 3.3092 | 76.0586 | 2.8979 | 409.733 | 249.021 | 220.492 | 204.992 | 47.7636 | 94.6524 | -999 | -8.7398 | -8.2882 | -7.6637 | -1.48 | -9.1517 | -7.8789 | -6.7748 | -6.6584 | -4.3139 | -999 | -999 | -999 | -999 | -999 | 19.3681 | 13.7313 | -999 | -999 | -999 | 0.109 | 0.077 | 0.099 | 0.075 | 0 | 63
2003-02-24 16:30 | -0.6034 | 77.03 | 7.448 | 4.306 | 0.3555 | 1.5011 | 364.654 | -2.238 | 0.462 | -2.3015 | 0.46565 | -1.8982 | 0.47098 | 2.8487 | 78.7172 | 2.4321 | 363.855 | 127.911 | 200.729 | 190.071 | 42.3845 | 94.6441 | -999 | -8.6309 | -8.1654 | -7.6255 | -1.9297 | -9.0307 | -7.7895 | -6.6398 | -6.5621 | -4.102 | -999 | -999 | -999 | -999 | -999 | 17.4392 | 12.9148 | -999 | -999 | -999 | 0.11 | 0.077 | 0.099 | 0.075 | 0 | 63
2003-02-24 17:00 | -0.2311 | 31.849 | -3.032 | 2.559 | 0.3021 | 1.5137 | 364.79 | -2.5265 | 0.47132 | -2.6031 | 0.47512 | -2.294 | 0.48341 | 2.92 | 82.2038 | 2.5025 | 240.704 | 89.879 | 130.476 | 123.647 | 25.7565 | 94.6225 | -999 | -8.5219 | -8.0845 | -7.6509 | -3.1473 | -8.9175 | -7.6948 | -6.7183 | -6.7815 | -5.7778 | -999 | -999 | -999 | -999 | -999 | 14.5165 | 12.1845 | -999 | -999 | -999 | 0.111 | 0.077 | 0.099 | 0.075 | 0 | 63
2003-02-24 17:30 | -0.1839 | 10.085 | -16.848 | 1.954 | 0.2868 | 1.5297 | 364.81 | -3.0537 | 0.4907 | -3.1063 | 0.49479 | -2.9198 | 0.50675 | 2.3788 | 58.3871 | 2.0638 | 163.141 | 78.3856 | 89.3707 | 83.1113 | 16.7727 | 94.6344 | -999 | -8.4513 | -8.0844 | -7.8345 | -4.0092 | -8.8184 | -7.7187 | -7.0478 | -7.1442 | -6.814 | -999 | -999 | -999 | -999 | -999 | 9.151 | 10.4479 | -999 | -999 | -999 | 0.111 | 0.077 | 0.099 | 0.075 | 0 | 63
2003-02-24 18:00 | -0.079 | -15.851 | -27.009 | 2.456 | 0.3975 | 1.5476 | 364.7 | -3.7885 | 0.51806 | -3.9384 | 0.52648 | -3.8142 | 0.54097 | 2.8983 | 71.0513 | 2.4263 | 81.7702 | 53.8134 | 41.1015 | 37.7575 | 7.5132 | 94.6312 | -5.3759 | -8.4415 | -8.1689 | -8.0106 | -4.9773 | -8.7539 | -7.8154 | -7.3745 | -7.4623 | -7.3955 | -999 | -999 | -999 | -999 | -999 | 5.6506 | 8.5804 | -999 | -999 | -999 | 0.111 | 0.077 | 0.099 | 0.075 | 0 | 63
2003-02-24 18:30 | -0.3111 | -24.02 | -16.473 | 1.678 | 0.2503 | 1.5797 | 364.569 | -4.0417 | 0.53507 | -4.2137 | 0.5451 | -4.1127 | 0.56061 | 3.7804 | 88.2032 | 3.1379 | 38.5207 | 27.2691 | 19.3808 | 17.1781 | 3.4252 | 94.6232 | -6.6163 | -8.4673 | -8.2635 | -8.1614 | -5.191 | -8.7191 | -7.9557 | -7.6498 | -7.717 | -7.3374 | -999 | -999 | -999 | -999 | -999 | 3.8123 | 6.8521 | -999 | -999 | -999 | 0.111 | 0.077 | 0.099 | 0.075 | 0 | 63
2003-02-24 19:00 | -0.3484 | -31.352 | -19.788 | 0.569 | 0.2544 | 1.5864 | 364.733 | -4.3241 | 0.5471 | -4.5054 | 0.55726 | -4.4258 | 0.57225 | 2.2687 | 69.6707 | 1.8921 | 10.0979 | 7.3304 | 4.3522 | 2.0471 | 0.042512 | 94.6434 | -6.2242 | -8.499 | -8.3379 | -8.2951 | -6.1605 | -8.7048 | -8.0775 | -7.8891 | -7.9807 | -8.6104 | -999 | -999 | -999 | -999 | -999 | 2.0956 | 5.3329 | -999 | -999 | -999 | 0.111 | 0.077 | 0.099 | 0.075 | 0 | 63
2003-02-24 19:30 | -0.7133 | -30.031 | -14.635 | 0.557 | 0.2393 | 1.583 | 364.822 | -4.5402 | 0.55429 | -4.734 | 0.56527 | -4.6932 | 0.58187 | 1.9904 | 81.9073 | 1.6746 | 1.2927 | 0.82726 | 0.52772 | -1.5156 | -0.5681 | 94.6507 | -4.5943 | -8.525 | -8.421 | -8.4568 | -6.5514 | -8.6935 | -8.21 | -8.1327 | -8.2401 | -8.9381 | -999 | -999 | -999 | -999 | -999 | -0.13316 | 3.6526 | -999 | -999 | -999 | 0.112 | 0.077 | 0.099 | 0.075 | 0 | 63
2003-02-24 20:00 | -0.4859 | -27.166 | -15.649 | 0.242 | 0.2332 | 1.5935 | 364.797 | -4.7271 | 0.56437 | -4.9198 | 0.57513 | -4.8672 | 0.5914 | 1.7867 | 129.532 | 1.5029 | 0.29599 | 0.08822 | 0.079149 | -1.8134 | -0.67685 | 94.6534 | -4.4667 | -8.577 | -8.5208 | -8.5827 | -7.0062 | -8.6972 | -8.3435 | -8.3185 | -8.4237 | -8.9853 | -999 | -999 | -999 | -999 | -999 | -1.0035 | 2.2435 | -999 | -999 | -999 | 0.112 | 0.077 | 0.099 | 0.075 | 0 | 63
2003-02-24 20:30 | -0.1807 | -34.22 | -20.353 | -0.209 | 0.2105 | 1.6025 | 364.765 | -4.7432 | 0.56774 | -4.9487 | 0.5792 | -4.9318 | 0.5964 | 2.3096 | 120.06 | 1.9796 | 0.27337 | 0.067123 | 0.066956 | -1.9289 | -0.58835 | 94.6678 | -5.7818 | -8.6285 | -8.6041 | -8.6951 | -7.0179 | -8.7164 | -8.4541 | -8.469 | -8.5867 | -9.5289 | -999 | -999 | -999 | -999 | -999 | -1.8167 | 1.2276 | -999 | -999 | -999 | 0.112 | 0.077 | 0.099 | 0.075 | 0 | 63
2003-02-24 21:00 | -0.4597 | -36.09 | -16.502 | -0.442 | 0.1873 | 1.6034 | 364.775 | -5.2058 | 0.58494 | -5.4493 | 0.59774 | -5.4772 | 0.61612 | 2.6279 | 114.51 | 2.1329 | 0.26292 | 0.062433 | 0.065849 | -2.1658 | -0.80073 | 94.6561 | -5.3548 | -8.669 | -8.679 | -8.8069 | -7.6213 | -8.7317 | -8.5549 | -8.6291 | -8.7609 | -9.9459 | -999 | -999 | -999 | -999 | -999 | -2.8022 | 0.12235 | -999 | -999 | -999 | 0.113 | 0.077 | 0.099 | 0.075 | 0 | 63
2003-02-24 21:30 | -0.2937 | -37.54 | -19.278 | -0.743 | 0.1829 | 1.6061 | 364.882 | -5.6575 | 0.60351 | -5.9088 | 0.61715 | -5.9999 | 0.63739 | 1.97 | 136.658 | 1.6579 | 0.27879 | 0.051358 | 0.066996 | -2.3934 | -0.82432 | 94.6772 | -4.8688 | -8.7046 | -8.7496 | -8.9594 | -8.9784 | -8.742 | -8.6562 | -8.8091 | -8.975 | -10.76 | -999 | -999 | -999 | -999 | -999 | -4.8284 | -1.0935 | -999 | -999 | -999 | 0.114 | 0.077 | 0.099 | 0.075 | 0 | 63
2003-02-24 22:00 | -0.2042 | -38.111 | -2.494 | -0.058 | 0.1466 | 1.6019 | 364.933 | -5.9837 | 0.61536 | -6.2923 | 0.63083 | -6.4609 | 0.65292 | 2.0213 | 125.412 | 1.5575 | 0.27883 | 0.045413 | 0.069677 | -2.4419 | -0.85065 | 94.711 | -3.8883 | -8.7656 | -8.8528 | -9.1226 | -9.9083 | -8.7691 | -8.7839 | -9.0061 | -9.1959 | -11.403 | -999 | -999 | -999 | -999 | -999 | -6.5837 | -2.404 | -999 | -999 | -999 | 0.114 | 0.077 | 0.099 | 0.075 | 0 | 63
2003-02-24 22:30 | -0.2765 | -35.532 | -8.457 | -0.534 | 0.1556 | 1.5853 | 365.105 | -6.3217 | 0.62433 | -6.6905 | 0.64241 | -7.0039 | 0.66878 | 1.345 | 152.87 | 0.975 | 0.2884 | 0.050609 | 0.068591 | -2.5927 | -0.92683 | 94.7418 | -4.0607 | -8.8369 | -8.969 | -9.2851 | -11.8672 | -8.807 | -8.9227 | -9.2066 | -9.3974 | -12.0373 | -999 | -999 | -999 | -999 | -999 | -7.9793 | -3.6524 | -999 | -999 | -999 | 0.114 | 0.077 | 0.099 | 0.075 | 0 | 63
2003-02-24 23:00 | -0.22 | -30.512 | -9.34 | -0.604 | 0.1237 | 1.5827 | 365.098 | -6.2596 | 0.62142 | -6.733 | 0.6419 | -7.3278 | 0.6758 | 1.6267 | 146.793 | 1.2392 | 0.28467 | 0.059745 | 0.070258 | -2.1682 | -0.76522 | 94.7696 | -999 | -8.9168 | -9.0888 | -9.4612 | -12.7266 | -8.8446 | -9.0634 | -9.4222 | -9.6167 | -12.219 | -999 | -999 | -999 | -999 | -999 | -9.4675 | -4.8356 | -999 | -999 | -999 | 0.113 | 0.077 | 0.099 | 0.075 | 0 | 63
2003-02-24 23:30 | -0.1549 | -23.068 | 1.34 | 0.41 | 0.0943 | 1.5798 | 365.151 | -6.5449 | 0.63198 | -6.9249 | 0.64972 | -7.2327 | 0.67803 | 1.8329 | 146.894 | 1.4279 | 0.28416 | 0.065832 | 0.071093 | -1.6897 | -0.72916 | 94.7983 | -8.3289 | -9.0234 | -9.223 | -9.545 | -10.6114 | -8.9169 | -9.2118 | -9.5472 | -9.7014 | -11.1992 | -999 | -999 | -999 | -999 | -999 | -8.6458 | -5.6128 | -999 | -999 | -999 | 0.113 | 0.077 | 0.099 | 0.075 | 0 | 63
2003-02-25 | -0.0539 | -15.438 | -1.965 | -0.124 | 0.0679 | 1.5716 | 365.317 | -7.0038 | 0.6487 | -7.5074 | 0.66967 | -7.8109 | 0.69494 | 1.8904 | 154.969 | 1.405 | 0.25747 | 0.072771 | 0.064285 | -1.3348 | -0.75152 | 94.8027 | -7.9848 | -9.0818 | -9.2813 | -9.5197 | -10.2118 | -8.9638 | -9.2847 | -9.5453 | -9.6667 | -10.7147 | -999 | -999 | -999 | -999 | -999 | -6.4786 | -5.4588 | -999 | -999 | -999 | 0.113 | 0.077 | 0.099 | 0.075 | 0 | 63
2003-02-25 00:30 | -0.1772 | -14.408 | -3.709 | -0.144 | 0.0447 | 1.5766 | 365.43 | -7.1868 | 0.65828 | -7.5698 | 0.67663 | -7.9069 | 0.70283 | 1.5996 | 155.118 | 1.1683 | 0.2651 | 0.07789 | 0.066048 | -1.2541 | -0.66199 | 94.8321 | -7.6608 | -9.1135 | -9.3016 | -9.527 | -11.3533 | -8.997 | -9.3188 | -9.5664 | -9.6892 | -11.064 | -999 | -999 | -999 | -999 | -999 | -6.141 | -5.109 | -999 | -999 | -999 | 0.112 | 0.077 | 0.099 | 0.075 | 0 | 63
2003-02-25 01:00 | -0.311 | -0.765 | -29.808 | -2.293 | 0.1603 | 1.5798 | 365.443 | -7.3362 | 0.66645 | -7.7707 | 0.68689 | -8.092 | 0.71462 | 1.1158 | 141.27 | 0.66958 | 0.26808 | 0.095016 | 0.068656 | -0.53497 | -0.57139 | 94.8571 | -7.39 | -9.1501 | -9.3342 | -9.4975 | -9.7727 | -9.0421 | -9.3615 | -9.5531 | -9.6272 | -9.8783 | -999 | -999 | -999 | -999 | -999 | -4.7485 | -4.9147 | -999 | -999 | -999 | 0.113 | 0.077 | 0.099 | 0.075 | 0 | 63
2003-02-25 01:30 | -0.3323 | -11.564 | -7.032 | -0.177 | 0.0989 | 1.645 | 365.19 | -6.4838 | 0.65132 | -6.8239 | 0.6714 | -7.0082 | 0.69639 | 1.5525 | 134.915 | 1.3096 | 0.25941 | 0.089784 | 0.068071 | -0.26396 | 0.12392 | 94.9104 | -7.4574 | -9.1743 | -9.3347 | -9.4216 | -8.3456 | -9.0809 | -9.3681 | -9.4888 | -9.5466 | -9.6196 | -999 | -999 | -999 | -999 | -999 | -2.666 | -4.0196 | -999 | -999 | -999 | 0.114 | 0.077 | 0.099 | 0.075 | 0 | 63
2003-02-25 02:00 | -0.1093 | -13.925 | -3.21 | -0.141 | 0.0773 | 1.6542 | 365.186 | -6.1806 | 0.64128 | -6.4173 | 0.65471 | -6.4831 | 0.67437 | 1.1117 | 150.393 | 0.91167 | 0.25579 | 0.064375 | 0.061898 | -1.0432 | -0.48163 | 94.9355 | -999 | -9.1715 | -9.3115 | -9.3895 | -9.4452 | -9.0915 | -9.3414 | -9.4413 | -9.5115 | -10.1175 | -999 | -999 | -999 | -999 | -999 | -2.3921 | -3.4228 | -999 | -999 | -999 | 0.116 | 0.077 | 0.099 | 0.075 | 0 | 63
2003-02-25 02:30 | -0.1117 | -26.908 | -2.111 | -0.071 | 0.0851 | 1.6561 | 365.237 | -6.4787 | 0.65381 | -6.8829 | 0.6722 | -7.3564 | 0.70138 | 1.2913 | 131.347 | 0.88167 | 0.26909 | 0.056193 | 0.063591 | -2.2555 | -0.98743 | 94.9622 | -7.4645 | -9.1479 | -9.2934 | -9.4891 | -12.1444 | -9.078 | -9.326 | -9.5284 | -9.6575 | -11.7683 | -999 | -999 | -999 | -999 | -999 | -5.3026 | -3.6452 | -999 | -999 | -999 | 0.116 | 0.077 | 0.099 | 0.075 | 0 | 63
2003-02-25 03:00 | -0.1672 | -36.907 | -5.697 | -0.299 | 0.0979 | 1.6495 | 365.32 | -6.8344 | 0.66674 | -7.4301 | 0.69198 | -8.8141 | 0.74036 | 1.7346 | 148.373 | 1.1996 | 0.28801 | 0.062381 | 0.07031 | -2.7132 | -1.0929 | 94.9811 | -8.1549 | -9.1552 | -9.3483 | -9.6995 | -14.3538 | -9.0722 | -9.3944 | -9.7538 | -9.9405 | -13.2471 | -999 | -999 | -999 | -999 | -999 | -9.2766 | -5.0239 | -999 | -999 | -999 | 0.117 | 0.078 | 0.099 | 0.075 | 0 | 63
2003-02-25 03:30 | -0.1545 | -37.952 | 0.482 | 0.138 | 0.0947 | 1.5772 | 366.176 | -8.2825 | 0.70627 | -8.901 | 0.73109 | -9.6492 | 0.77375 | 1.9483 | 174.93 | 1.2637 | 0.29074 | 0.06295 | 0.075335 | -3.0558 | -1.5833 | 95.0135 | -999 | -9.2294 | -9.4849 | -9.9388 | -14.5098 | -9.1073 | -9.5424 | -10.0236 | -10.2305 | -13.6747 | -999 | -999 | -999 | -999 | -999 | -12.139 | -6.8513 | -999 | -999 | -999 | 0.117 | 0.078 | 0.099 | 0.075 | 0 | 63
2003-02-25 04:00 | -0.0417 | -35.727 | -1.02 | -0.203 | 0.0439 | 1.5837 | 366.112 | -8.5398 | 0.72142 | -9.3353 | 0.75318 | -10.5801 | 0.79455 | 1.3942 | 202.185 | 1.1346 | 0.29456 | 0.045237 | 0.071015 | -2.4576 | -0.89817 | 95.0525 | -8.0179 | -9.3387 | -9.6422 | -10.1366 | -15.5214 | -9.1607 | -9.7069 | -10.2459 | -10.4669 | -14.104 | -999 | -999 | -999 | -999 | -999 | -13.4405 | -8.3019 | -999 | -999 | -999 | 0.118 | 0.078 | 0.099 | 0.075 | 0 | 63
2003-02-25 04:30 | 0.0271 | -34.267 | -4.19 | -1.048 | 0.0834 | 1.6006 | 366.469 | -8.6411 | 0.73284 | -10.0342 | 0.77678 | -12.1459 | 0.81824 | 0.5825 | 282.499 | 0.46958 | 0.28694 | 0.060236 | 0.071756 | -2.6332 | -0.95017 | 95.0642 | -8.6567 | -9.4264 | -9.7649 | -10.2909 | -15.5343 | -9.2088 | -9.8447 | -10.4363 | -10.6538 | -14.2285 | -999 | -999 | -999 | -999 | -999 | -14.1571 | -9.3956 | -999 | -999 | -999 | 0.119 | 0.078 | 0.099 | 0.075 | 0 | 63
2003-02-25 05:00 | -0.0754 | -38.362 | -2.792 | -0.407 | 0.0646 | 1.5975 | 366.572 | -9.0424 | 0.75158 | -10.3518 | 0.7905 | -12.9625 | 0.8474 | 0.8675 | 183.063 | 0.88375 | 0.27122 | 0.061533 | 0.073513 | -3.0188 | -1.1642 | 95.1196 | -8.7688 | -9.5259 | -9.8961 | -10.4527 | -16.4708 | -9.2694 | -9.995 | -10.6333 | -10.8681 | -14.8601 | -999 | -999 | -999 | -999 | -999 | -15.1087 | -10.3077 | -999 | -999 | -999 | 0.119 | 0.078 | 0.099 | 0.075 | 0 | 63
2003-02-25 05:30 | -0.2049 | -38.696 | -0.084 | 0.595 | 0.0414 | 1.6068 | 366.492 | -9.6174 | 0.7832 | -10.8248 | 0.81722 | -13.9199 | 0.8426 | 0.65667 | 246.663 | 0.57917 | 0.26875 | 0.041506 | 0.073298 | -2.9317 | -0.99915 | 95.1387 | -8.8299 | -9.6288 | -10.0297 | -10.6331 | -17.1783 | -9.3388 | -10.1428 | -10.8547 | -11.1013 | -15.3433 | -999 | -999 | -999 | -999 | -999 | -16.4431 | -11.3944 | -999 | -999 | -999 | 0.12 | 0.078 | 0.1 | 0.075 | 0 | 63
2003-02-25 06:00 | -0.2688 | -36.685 | 16.704 | 3.749 | 0.0994 | 1.5286 | 366.791 | -9.9321 | 0.78484 | -13.0864 | 0.8316 | -14.5877 | 0.86777 | 1.7258 | 192.615 | 1.19 | 0.27219 | 0.055981 | 0.074782 | -2.6886 | -1.3834 | 95.1701 | -8.8824 | -9.7316 | -10.1714 | -10.8045 | -17.5597 | -9.4133 | -10.3037 | -11.0567 | -11.3086 | -15.5657 | -999 | -999 | -999 | -999 | -999 | -17.3328 | -12.4107 | -999 | -999 | -999 | 0.12 | 0.078 | 0.1 | 0.075 | 0 | 63
2003-02-25 06:30 | -0.0783 | -36.132 | -4.826 | -0.738 | 0.098 | 1.4252 | 366.755 | -11.2191 | 0.81357 | -13.5703 | 0.86068 | -14.1606 | 0.87352 | 1.8713 | 176.416 | 1.2033 | 0.27215 | 0.042728 | 0.071634 | -2.3074 | -0.97435 | 95.1759 | -8.948 | -9.8587 | -10.3179 | -10.9642 | -17.4961 | -9.5014 | -10.4604 | -11.2512 | -11.5032 | -15.747 | -999 | -999 | -999 | -999 | -999 | -17.7313 | -13.2482 | -999 | -999 | -999 | 0.12 | 0.078 | 0.1 | 0.075 | 0 | 63
2003-02-25 07:00 | -0.2189 | -35.229 | -4.736 | -0.381 | 0.06 | 1.3484 | 366.816 | -12.5894 | 0.83823 | -13.7513 | 0.86346 | -14.081 | 0.871 | 1.665 | 191.722 | 1.0729 | 0.25078 | 0.042051 | 0.068634 | -1.9366 | -0.55807 | 95.1856 | -9.0005 | -9.9631 | -10.4408 | -11.088 | -17.232 | -9.578 | -10.5956 | -11.3918 | -11.6387 | -15.6656 | -999 | -999 | -999 | -999 | -999 | -17.8383 | -13.8479 | -999 | -999 | -999 | 0.12 | 0.078 | 0.1 | 0.075 | 0 | 63
2003-02-25 07:30 | -0.1843 | -31.532 | -2.058 | 0.013 | 0.1306 | 1.423 | 367.085 | -11.4849 | 0.82927 | -13.7475 | 0.85612 | -15.1199 | 0.86668 | 1.1875 | 193.847 | 1.1325 | 0.23855 | 0.03231 | 0.066106 | -1.5718 | -0.3038 | 95.2028 | -9.0415 | -10.0475 | -10.5399 | -11.1744 | -17.2545 | -9.6471 | -10.7043 | -11.4884 | -11.7309 | -15.627 | -999 | -999 | -999 | -999 | -999 | -17.4958 | -14.086 | -999 | -999 | -999 | 0.12 | 0.078 | 0.1 | 0.075 | 0 | 63
2003-02-25 08:00 | 0.1068 | -33.884 | 16.951 | 3.294 | 0.1005 | 1.2545 | 367.071 | -13.1634 | 0.82773 | -14.4557 | 0.86284 | -14.613 | 0.87337 | 2.2437 | 195.713 | 1.2192 | 0.24481 | 0.041675 | 0.068352 | -1.7746 | -0.59735 | 95.2152 | -9.0976 | -10.1374 | -10.6324 | -11.245 | -16.4565 | -9.7251 | -10.8082 | -11.5856 | -11.8155 | -15.4036 | -999 | -999 | -999 | -999 | -999 | -16.964 | -14.0975 | -999 | -999 | -999 | 0.12 | 0.078 | 0.1 | 0.075 | 0 | 63
2003-02-25 08:30 | -0.1608 | -32.835 | 5.629 | 1.99 | 0.0773 | 1.1564 | 364.831 | -12.5261 | 0.85184 | -14.619 | 0.86482 | -14.9934 | 0.86906 | 1.395 | 185.426 | 0.9875 | 0.30298 | 0.067245 | 0.09432 | -1.5191 | -0.16006 | 95.2199 | -9.1383 | -10.2043 | -10.7043 | -11.3312 | -17.6061 | -9.7846 | -10.89 | -11.6709 | -11.9167 | -15.8964 | -999 | -999 | -999 | -999 | -999 | -17.28 | -14.0031 | -999 | -999 | -999 | 0.119 | 0.078 | 0.1 | 0.075 | 0 | 63
2003-02-25 09:00 | -1.0036 | -26.936 | 27.616 | 5.274 | 0.1117 | 1.3012 | 366.83 | -12.6069 | 0.85472 | -14.4214 | 0.86707 | -14.6808 | 0.87515 | 1.6854 | 192.798 | 0.89583 | 2.1387 | 1.4359 | 0.93951 | -0.61775 | -0.098445 | 95.248 | -9.1929 | -10.2833 | -10.7908 | -11.4113 | -16.9142 | -9.8543 | -10.9798 | -11.7589 | -11.9878 | -15.4932 | -999 | -999 | -999 | -999 | -999 | -17.1705 | -14.0923 | -999 | -999 | -999 | 0.118 | 0.078 | 0.1 | 0.075 | 0 | 63
2003-02-25 09:30 | -0.2073 | -17.93 | 10.752 | 3.009 | 0.0737 | 1.2808 | 366.745 | -12.6158 | 0.85346 | -14.7215 | 0.86194 | -14.7995 | 0.86528 | 1.7563 | 192.819 | 1.2321 | 13.4547 | 9.7713 | 6.1928 | 4.8718 | 1.2556 | 95.2724 | -9.2495 | -10.3552 | -10.8619 | -11.4233 | -15.5886 | -9.9269 | -11.0572 | -11.7798 | -11.9766 | -14.7273 | -999 | -999 | -999 | -999 | -999 | -15.6698 | -13.8826 | -999 | -999 | -999 | 0.117 | 0.078 | 0.1 | 0.075 | 0 | 63
2003-02-25 10:00 | -0.266 | -4.905 | -1.415 | -0.112 | 0.0711 | 1.3723 | 366.658 | -11.9002 | 0.85029 | -13.9626 | 0.86092 | -14.1473 | 0.86707 | 1.4117 | 185.721 | 0.84833 | 40.6733 | 29.9477 | 20.9066 | 18.9854 | 4.7233 | 95.2779 | -9.3014 | -10.4049 | -10.8956 | -11.3545 | -14.0946 | -9.9881 | -11.0952 | -11.7117 | -11.8676 | -13.7816 | -999 | -999 | -999 | -999 | -999 | -13.142 | -13.1203 | -999 | -999 | -999 | 0.116 | 0.078 | 0.1 | 0.075 | 0 | 63
2003-02-25 10:30 | -0.0509 | 10.588 | -1.373 | -0.153 | 0.052 | 1.4217 | 366.96 | -11.5225 | 0.81863 | -12.5672 | 0.84517 | -12.6443 | 0.85865 | 1.1579 | 219.164 | 0.85167 | 90.5453 | 65.6989 | 48.313 | 43.406 | 10.4998 | 95.2977 | -9.3454 | -10.4377 | -10.8809 | -11.1979 | -11.9415 | -10.0447 | -11.0782 | -11.5597 | -11.658 | -12.4059 | -999 | -999 | -999 | -999 | -999 | -9.5372 | -11.7973 | -999 | -999 | -999 | 0.114 | 0.078 | 0.1 | 0.075 | 0 | 63
2003-02-25 11:00 | -0.6025 | 22.35 | 4.335 | 1.8 | 0.1048 | 1.5284 | 367.872 | -10.6183 | 0.81679 | -11.4046 | 0.83875 | -11.4022 | 0.85108 | 0.60958 | 158.497 | 0.29625 | 141.552 | 100.268 | 74.0254 | 65.5002 | 15.9748 | 95.3121 | -9.3791 | -10.4247 | -10.8023 | -10.9814 | -10.3294 | -10.0775 | -10.9944 | -11.3082 | -11.3504 | -11.2991 | -999 | -999 | -999 | -999 | -999 | -5.6188 | -9.9244 | -999 | -999 | -999 | 0.112 | 0.078 | 0.1 | 0.075 | 0 | 63
2003-02-25 11:30 | -1.2727 | 43.732 | 13.99 | 3.161 | 0.1634 | 1.6185 | 368.399 | -9.8752 | 0.80797 | -9.8998 | 0.81864 | -9.6327 | 0.82569 | 0.28542 | 155.044 | 0.35 | 212.004 | 149.225 | 111.566 | 96.2471 | 23.4595 | 95.312 | -9.4068 | -10.3844 | -10.6822 | -10.7137 | -7.8334 | -10.096 | -10.8597 | -10.9908 | -10.9674 | -9.6541 | -999 | -999 | -999 | -999 | -999 | -1.5342 | -7.8686 | -999 | -999 | -999 | 0.111 | 0.077 | 0.1 | 0.075 | 0 | 63
2003-02-25 12:00 | -1.2727 | 91.645 | 13.99 | 3.161 | 0.1634 | 1.6654 | 366.247 | -8.3974 | 0.75604 | -8.425 | 0.76416 | -8.02 | 0.76456 | 1.0179 | 87.8185 | 0.97167 | 340.816 | 241.04 | 184.25 | 158.725 | 38.734 | 95.3263 | -9.4221 | -10.308 | -10.5203 | -10.3729 | -5.1202 | -10.0959 | -10.6698 | -10.5768 | -10.4752 | -7.1766 | -999 | -999 | -999 | -999 | -999 | 3.5536 | -5.286 | -999 | -999 | -999 | 0.111 | 0.077 | 0.1 | 0.075 | 0 | 63
2003-02-25 12:30 | -0.641 | 91.645 | 19.28 | 3.007 | 0.1954 | 1.6654 | 366.247 | -8.3974 | 0.75604 | -8.425 | 0.76416 | -8.02 | 0.76456 | 1.0179 | 87.8185 | 0.97167 | 340.816 | 241.04 | 184.25 | 158.725 | 38.734 | 95.3263 | -9.4221 | -10.308 | -10.5203 | -10.3729 | -5.1202 | -10.0959 | -10.6698 | -10.5768 | -10.4752 | -7.1766 | -999 | -999 | -999 | -999 | -999 | 3.5536 | -5.286 | -999 | -999 | -999 | 0.11 | 0.077 | 0.1 | 0.075 | 0 | 63
2003-02-25 13:00 | -0.641 | 69.228 | 19.28 | 3.007 | 0.1954 | 1.7786 | 365.442 | -6.2031 | 0.69428 | -6.2478 | 0.71236 | -5.8415 | 0.7125 | 5405040 | 90.5291 | 5405040 | 306.785 | 233.562 | 154.051 | 139.722 | 32.1514 | 95.3532 | -9.339 | -9.9833 | -10.001 | -9.6378 | -4.6222 | -9.9554 | -10.0678 | -9.6439 | -9.4147 | -6.0981 | -999 | -999 | -999 | -999 | -999 | 9.5424 | 0.63988 | -999 | -999 | -999 | 0.109 | 0.077 | 0.1 | 0.075 | 0 | 63
2003-02-25 13:30 | -0.6291 | 86.565 | 26.978 | 4.378 | 0.2019 | 1.7712 | 365.615 | -5.65 | 0.66427 | -5.7012 | 0.67032 | -5.258 | 0.66924 | 1.6967 | 80.9885 | 1.5413 | 356.284 | 257.618 | 180.201 | 163.012 | 37.5318 | 95.3481 | -9.2734 | -9.817 | -9.7822 | -9.3446 | -3.7496 | -9.8686 | -9.7922 | -9.2073 | -8.9039 | -4.9224 | -999 | -999 | -999 | -999 | -999 | 11.4011 | 2.6668 | -999 | -999 | -999 | 0.109 | 0.077 | 0.1 | 0.075 | 0 | 63
2003-02-25 14:00 | -0.8376 | 108.287 | 22.462 | 4.561 | 0.2177 | 1.7918 | 365.475 | -4.9926 | 0.64297 | -5.0307 | 0.64789 | -4.5357 | 0.64643 | 1.96 | 101.103 | 1.76 | 410.26 | 287.862 | 210.443 | 191.688 | 43.768 | 95.3641 | -999 | -9.6573 | -9.5571 | -9.0187 | -2.833 | -9.771 | -9.4927 | -8.6942 | -8.3476 | -3.6689 | -999 | -999 | -999 | -999 | -999 | 13.7245 | 4.9489 | -999 | -999 | -999 | 0.108 | 0.077 | 0.1 | 0.075 | 0 | 63
2003-02-25 14:30 | -0.5603 | 94.105 | 16 | 4.181 | 0.2214 | 1.8255 | 365.292 | -4.2573 | 0.62162 | -4.3125 | 0.6269 | -3.8218 | 0.62622 | 1.5808 | 112.148 | 1.4708 | 362.079 | 264.528 | 184.847 | 170.079 | 37.3386 | 95.3717 | -999 | -9.4759 | -9.2934 | -8.583 | -2.44 | -9.6581 | -9.1609 | -8.1641 | -7.8034 | -3.0961 | -999 | -999 | -999 | -999 | -999 | 18.3684 | 7.8107 | -999 | -999 | -999 | 0.108 | 0.077 | 0.099 | 0.075 | 0 | 63
2003-02-25 15:00 | -0.278 | 89.419 | 8.863 | 3.985 | 0.2421 | 1.8725 | 365.271 | -3.4955 | 0.60221 | -3.5486 | 0.60754 | -3.155 | 0.61198 | 1.9079 | 88.7626 | 1.7096 | 319.246 | 233.192 | 165.999 | 150.974 | 32.4134 | 95.3707 | -8.8621 | -9.2823 | -9.0161 | -8.2354 | -2.1719 | -9.5353 | -8.8387 | -7.8039 | -7.4474 | -2.6075 | -999 | -999 | -999 | -999 | -999 | 20.4275 | 10.3143 | -999 | -999 | -999 | 0.108 | 0.077 | 0.099 | 0.075 | 0 | 63
2003-02-25 15:30 | -0.3574 | 69.672 | 4.482 | 3.662 | 0.2309 | 1.9519 | 364.752 | -2.8078 | 0.59366 | -2.8746 | 0.59968 | -2.5315 | 0.60703 | 2.4171 | 101.806 | 2.1012 | 248.798 | 183.718 | 128.322 | 117.205 | 24.9191 | 95.3639 | -8.7886 | -9.0834 | -8.7557 | -7.9215 | -2.0714 | -9.395 | -8.5563 | -7.5192 | -7.1703 | -2.7223 | -999 | -999 | -999 | -999 | -999 | 21.7304 | 12.4374 | -999 | -999 | -999 | 0.108 | 0.077 | 0.099 | 0.075 | 0 | 63
2003-02-25 16:00 | -0.4786 | 50.419 | 8.06 | 4.86 | 0.256 | 1.9988 | 364.725 | -2.4998 | 0.59224 | -2.5881 | 0.59842 | -2.2849 | 0.60665 | 1.7317 | 103.774 | 1.5375 | 184.557 | 134.892 | 94.8374 | 86.2527 | 17.9989 | 95.3666 | -8.6693 | -8.8832 | -8.5296 | -7.7637 | -2.1008 | -9.2461 | -8.3196 | -7.3673 | -7.0818 | -3.265 | -999 | -999 | -999 | -999 | -999 | 19.9476 | 13.4478 | -999 | -999 | -999 | 0.108 | 0.077 | 0.099 | 0.075 | 0 | 63
2003-02-25 16:30 | -0.3911 | 68.704 | 2.076 | 3.129 | 0.204 | 2.0146 | 364.706 | -2.2231 | 0.5856 | -2.2925 | 0.59129 | -1.9344 | 0.5987 | 2.0362 | 106.555 | 1.7696 | 231.149 | 165.629 | 125.283 | 111.655 | 23.5364 | 95.3629 | -8.3986 | -8.7237 | -8.3489 | -7.5753 | -1.5138 | -9.1139 | -8.1403 | -7.1634 | -6.8423 | -2.2904 | -999 | -999 | -999 | -999 | -999 | 20.2889 | 13.7168 | -999 | -999 | -999 | 0.108 | 0.077 | 0.099 | 0.075 | 0 | 63
2003-02-25 17:00 | -0.2898 | 43.023 | -1.518 | 2.471 | 0.2155 | 2.033 | 364.73 | -1.978 | 0.58008 | -2.0671 | 0.58598 | -1.7887 | 0.59482 | 1.5654 | 85.0835 | 1.3804 | 175.744 | 124.531 | 94.0077 | 84.9667 | 17.6144 | 95.3577 | -8.4149 | -8.5737 | -8.1532 | -7.4238 | -1.8257 | -8.9806 | -7.9416 | -6.9911 | -6.7236 | -3.2841 | -999 | -999 | -999 | -999 | -999 | 19.829 | 14.5053 | -999 | -999 | -999 | 0.109 | 0.077 | 0.099 | 0.075 | 0 | 63
2003-02-25 17:30 | -0.2701 | 31.44 | -6.658 | 0.989 | 0.1954 | 2.023 | 364.684 | -2.0519 | 0.58003 | -2.1534 | 0.5867 | -1.9168 | 0.59684 | 2.1954 | 82.4399 | 1.8383 | 156.414 | 108.873 | 85.9337 | 77.3924 | 16.085 | 95.3467 | -8.4559 | -8.4347 | -8.0253 | -7.3992 | -2.2428 | -8.8514 | -7.8009 | -6.9492 | -6.7375 | -3.799 | -999 | -999 | -999 | -999 | -999 | 17.1208 | 14.1435 | -999 | -999 | -999 | 0.11 | 0.077 | 0.099 | 0.075 | 0 | 63
2003-02-25 18:00 | -0.1531 | 4.62 | -5.209 | -0.183 | 0.0973 | 2.0191 | 364.728 | -2.322 | 0.58873 | -2.4581 | 0.59614 | -2.293 | 0.60743 | 1.7567 | 81.9623 | 1.5233 | 104.782 | 71.8195 | 58.1611 | 51.8453 | 10.4674 | 95.3554 | -8.5285 | -8.3276 | -7.9524 | -7.4833 | -3.5176 | -8.7253 | -7.7159 | -7.026 | -6.9175 | -5.6936 | -999 | -999 | -999 | -999 | -999 | 13.1209 | 13.13 | -999 | -999 | -999 | 0.112 | 0.077 | 0.099 | 0.075 | 0 | 63
2003-02-25 18:30 | -0.0783 | -24.383 | -2.981 | -0.324 | 0.0787 | 1.9998 | 364.891 | -2.8407 | 0.60333 | -3.0403 | 0.61254 | -3.0131 | 0.62705 | 1.3629 | 82.5953 | 1.0567 | 49.3509 | 33.8457 | 27.0767 | 22.2248 | 3.9378 | 95.3586 | -8.4302 | -8.263 | -7.9596 | -7.7513 | -6.607 | -8.6184 | -7.7187 | -7.3172 | -7.3469 | -8.3972 | -999 | -999 | -999 | -999 | -999 | 6.333 | 10.7354 | -999 | -999 | -999 | 0.113 | 0.077 | 0.099 | 0.075 | 0 | 63
2003-02-25 19:00 | -0.2441 | -37.291 | -7.606 | -0.742 | 0.0612 | 2.0044 | 364.857 | -3.4334 | 0.62756 | -3.755 | 0.64036 | -3.964 | 0.66127 | 1.5017 | 112.096 | 1.0371 | 14.8953 | 10.2171 | 7.3866 | 3.4394 | -0.26211 | 95.3567 | -8.3563 | -8.2569 | -8.0791 | -8.1515 | -11.2578 | -8.5421 | -7.8462 | -7.7437 | -7.8841 | -10.7397 | -999 | -999 | -999 | -999 | -999 | -1.0529 | 7.114 | -999 | -999 | -999 | 0.113 | 0.077 | 0.099 | 0.075 | 0 | 63
2003-02-25 19:30 | -0.242 | -40.47 | -8.677 | -0.756 | 0.1092 | 1.9868 | 364.96 | -4.2649 | 0.65665 | -4.721 | 0.67488 | -5.3496 | 0.70652 | 1.6796 | 115.622 | 1.1929 | 2.1019 | 1.3458 | 0.91089 | -2.3909 | -1.3052 | 95.3479 | -8.3121 | -8.3211 | -8.2955 | -8.5297 | -12.0338 | -8.5112 | -8.0675 | -8.2042 | -8.3821 | -11.543 | -999 | -999 | -999 | -999 | -999 | -6.1289 | 3.2884 | -999 | -999 | -999 | 0.114 | 0.077 | 0.099 | 0.075 | 0 | 63
2003-02-25 20:00 | -0.0941 | -30.354 | -4.629 | -0.356 | 0.0657 | 1.9933 | 365.006 | -4.5205 | 0.6696 | -4.911 | 0.68604 | -5.6984 | 0.72047 | 1.0546 | 112.397 | 0.75833 | 0.3133 | 0.1109 | 0.08932 | -2.6926 | -1.1611 | 95.3475 | -8.2997 | -8.4365 | -8.5051 | -8.7874 | -12.0811 | -8.5209 | -8.3122 | -8.5459 | -8.7097 | -11.2929 | -999 | -999 | -999 | -999 | -999 | -7.7853 | 0.30978 | -999 | -999 | -999 | 0.115 | 0.077 | 0.099 | 0.075 | 0 | 63
2003-02-25 20:30 | -0.1318 | -33.715 | 6.981 | 1.165 | 0.1515 | 1.9899 | 365.09 | -4.8472 | 0.68276 | -5.3052 | 0.7018 | -6.7815 | 0.75543 | 1.4071 | 144.459 | 1.0217 | 0.25509 | 0.081286 | 0.066088 | -2.7711 | -1.2655 | 95.3498 | -8.2958 | -8.5415 | -8.6642 | -8.9569 | -12.8105 | -8.5501 | -8.5079 | -8.7927 | -8.9542 | -11.8554 | -999 | -999 | -999 | -999 | -999 | -7.9801 | -1.4405 | -999 | -999 | -999 | 0.116 | 0.077 | 0.099 | 0.075 | 0 | 63
2003-02-25 21:00 | -0.0871 | -38.398 | 6.207 | 1.139 | 0.0747 | 1.9355 | 365.191 | -5.7459 | 0.70745 | -6.6164 | 0.73564 | -8.3599 | 0.79076 | 1.5346 | 152.264 | 1.0667 | 0.25101 | 0.070163 | 0.065541 | -3.1555 | -1.5883 | 95.3479 | -8.3087 | -8.6387 | -8.8099 | -9.1845 | -14.0027 | -8.5863 | -8.6944 | -9.0828 | -9.2783 | -12.7888 | -999 | -999 | -999 | -999 | -999 | -10.2755 | -3.1916 | -999 | -999 | -999 | 0.116 | 0.077 | 0.099 | 0.075 | 0 | 63
2003-02-25 21:30 | -0.0873 | -40.692 | 4.467 | 0.875 | 0.103 | 1.8976 | 365.437 | -6.5637 | 0.73445 | -7.6147 | 0.7673 | -9.3064 | 0.81863 | 1.2492 | 154.805 | 0.88667 | 0.25271 | 0.069441 | 0.064668 | -3.3948 | -1.6217 | 95.3428 | -8.3272 | -8.7515 | -8.9801 | -9.4292 | -15.0002 | -8.6453 | -8.899 | -9.3857 | -9.607 | -13.5413 | -999 | -999 | -999 | -999 | -999 | -12.3221 | -5.0752 | -999 | -999 | -999 | 0.116 | 0.077 | 0.099 | 0.075 | 0 | 63
2003-02-25 22:00 | -0.2266 | -40.548 | 4.729 | 1.045 | 0.1269 | 1.8847 | 365.531 | -7.0068 | 0.75453 | -8.7248 | 0.80002 | -10.2963 | 0.83788 | 1.0987 | 156.652 | 1.01 | 0.25237 | 0.056997 | 0.065232 | -3.1107 | -1.2941 | 95.3406 | -8.3504 | -8.8644 | -9.1523 | -9.6657 | -15.5155 | -8.702 | -9.1017 | -9.6798 | -9.9181 | -14.0087 | -999 | -999 | -999 | -999 | -999 | -13.9872 | -6.8635 | -999 | -999 | -999 | 0.114 | 0.077 | 0.099 | 0.075 | 0 | 63
2003-02-25 22:30 | -0.2737 | -27.29 | 10.226 | 2.053 | 0.0882 | 1.8315 | 365.77 | -7.6037 | 0.76809 | -9.6499 | 0.81936 | -11.9237 | 0.86116 | 1.2546 | 147.584 | 0.90875 | 0.23353 | 0.083796 | 0.064853 | -2.2207 | -1.1107 | 95.3508 | -8.3609 | -8.9937 | -9.3256 | -9.8417 | -14.3294 | -8.7805 | -9.307 | -9.9092 | -10.1295 | -13.3052 | -999 | -999 | -999 | -999 | -999 | -14.4529 | -8.3437 | -999 | -999 | -999 | 0.114 | 0.077 | 0.099 | 0.075 | 0 | 63
2003-02-25 23:00 | -0.2889 | -8.83 | -8.974 | -1.769 | 0.0681 | 1.764 | 365.982 | -8.2436 | 0.77735 | -9.8444 | 0.8195 | -11.178 | 0.86251 | 1.2267 | 137.535 | 0.735 | 0.24095 | 0.093087 | 0.062645 | -1.031 | -0.82498 | 95.3449 | -8.3769 | -9.1256 | -9.4707 | -9.8256 | -11.8004 | -8.8808 | -9.471 | -9.9384 | -10.0688 | -11.4485 | -999 | -999 | -999 | -999 | -999 | -10.5875 | -8.5343 | -999 | -999 | -999 | 0.114 | 0.077 | 0.099 | 0.075 | 0 | 63
2003-02-25 23:30 | -0.1867 | -9.432 | -0.789 | 0.029 | 0.0872 | 1.848 | 366.009 | -7.6897 | 0.77544 | -8.6837 | 0.80939 | -10.0378 | 0.85433 | 1.1375 | 112.31 | 0.95167 | 0.21778 | 0.084249 | 0.056955 | -0.29309 | -0.009253 | 95.3557 | -8.4078 | -9.1919 | -9.4942 | -9.7385 | -11.121 | -8.9584 | -9.5131 | -9.8722 | -9.9776 | -11.0305 | -999 | -999 | -999 | -999 | -999 | -7.525 | -7.4926 | -999 | -999 | -999 | 0.114 | 0.077 | 0.099 | 0.075 | 0 | 63
2003-02-26 | -0.2038 | -13.468 | -5.069 | -0.613 | 0.0934 | 1.8891 | 365.747 | -7.3441 | 0.77137 | -8.0766 | 0.79997 | -8.6828 | 0.83142 | 1.0733 | 140.158 | 0.68083 | 0.19659 | 0.065107 | 0.055308 | -0.70629 | -0.16637 | 95.366 | -8.4283 | -9.2148 | -9.4912 | -9.69 | -10.6014 | -9.001 | -9.5177 | -9.8204 | -9.9202 | -10.8748 | -999 | -999 | -999 | -999 | -999 | -6.2959 | -6.637 | -999 | -999 | -999 | 0.115 | 0.077 | 0.099 | 0.075 | 0 | 63
2003-02-26 00:30 | -0.0688 | -19.945 | -2.18 | -0.188 | 0.0364 | 1.8851 | 365.957 | -7.5238 | 0.77805 | -8.0862 | 0.80295 | -9.029 | 0.84434 | 0.79208 | 131.994 | 0.62625 | 0.19872 | 0.061038 | 0.053706 | -1.3909 | -0.58935 | 95.3493 | -8.4343 | -9.2136 | -9.4664 | -9.6646 | -11.5181 | -9.02 | -9.4914 | -9.7809 | -9.8957 | -11.5007 | -999 | -999 | -999 | -999 | -999 | -6.2318 | -6.147 | -999 | -999 | -999 | 0.116 | 0.078 | 0.099 | 0.075 | 0 | 63
2003-02-26 01:00 | -0.0384 | -24.641 | -3.535 | -0.292 | 0.0673 | 1.9246 | 365.782 | -7.223 | 0.77567 | -7.834 | 0.80431 | -9.5028 | 0.85616 | 1.0646 | 113.219 | 0.68958 | 0.21592 | 0.059443 | 0.05665 | -1.7663 | -0.54825 | 95.3343 | -8.432 | -9.2111 | -9.4725 | -9.7636 | -13.1388 | -9.0265 | -9.5058 | -9.8777 | -10.0334 | -12.4063 | -999 | -999 | -999 | -999 | -999 | -8.5632 | -6.4656 | -999 | -999 | -999 | 0.118 | 0.078 | 0.099 | 0.075 | 0 | 63
2003-02-26 01:30 | -0.1534 | -34.708 | -0.612 | 0.067 | 0.064 | 1.9029 | 365.653 | -7.5685 | 0.78508 | -7.9629 | 0.8041 | -9.3137 | 0.8585 | 1.3196 | 115.466 | 0.90125 | 0.23045 | 0.065028 | 0.060192 | -2.4386 | -0.97257 | 95.3089 | -8.4483 | -9.249 | -9.536 | -9.884 | -14.3741 | -9.0519 | -9.5792 | -10.0165 | -10.199 | -13.2865 | -999 | -999 | -999 | -999 | -999 | -10.0834 | -7.2222 | -999 | -999 | -999 | 0.118 | 0.078 | 0.099 | 0.075 | 0 | 63
2003-02-26 02:00 | -0.2108 | -41.302 | 6.508 | 1.186 | 0.0637 | 1.8655 | 365.885 | -8.3843 | 0.81628 | -9.2968 | 0.84354 | -10.9968 | 0.88017 | 1.5583 | 154.429 | 1.19 | 0.2282 | 0.046508 | 0.061989 | -3.2356 | -1.4429 | 95.317 | -8.4379 | -9.2814 | -9.6165 | -10.112 | -16.2967 | -9.066 | -9.6779 | -10.2609 | -10.4933 | -14.6195 | -999 | -999 | -999 | -999 | -999 | -13.6632 | -8.5507 | -999 | -999 | -999 | 0.118 | 0.078 | 0.099 | 0.075 | 0 | 63
2003-02-26 02:30 | -0.296 | -36.49 | 11.285 | 2.227 | 0.0759 | 1.8603 | 365.818 | -8.3026 | 0.81303 | -9.8438 | 0.86444 | -11.0329 | 0.90271 | 1.6333 | 164.691 | 1.0608 | 0.24508 | 0.075891 | 0.063901 | -2.3723 | -0.90587 | 95.3188 | -8.4809 | -9.3863 | -9.7755 | -10.3234 | -16.1416 | -9.1243 | -9.8433 | -10.5087 | -10.7515 | -14.5931 | -999 | -999 | -999 | -999 | -999 | -15.4671 | -10.2194 | -999 | -999 | -999 | 0.119 | 0.078 | 0.099 | 0.075 | 0 | 63
2003-02-26 03:00 | -0.2603 | -38.916 | 6.709 | 2.038 | 0.0836 | 1.8738 | 365.726 | -8.2857 | 0.82167 | -11.2355 | 0.86959 | -12.3744 | 0.88187 | 1.4879 | 163.84 | 1.2854 | 0.22702 | 0.058725 | 0.061648 | -2.5521 | -1.1182 | 95.2844 | -8.5131 | -9.4817 | -9.9128 | -10.4656 | -16.2466 | -9.1803 | -9.9956 | -10.6781 | -10.9163 | -14.8486 | -999 | -999 | -999 | -999 | -999 | -15.6548 | -11.2338 | -999 | -999 | -999 | 0.119 | 0.078 | 0.099 | 0.075 | 0 | 63
2003-02-26 03:30 | -0.1538 | -38.609 | -9.181 | -1.398 | 0.0651 | 1.8049 | 365.811 | -8.7623 | 0.823 | -11.3462 | 0.88628 | -13.2416 | 0.90012 | 1.9325 | 155.104 | 1.2504 | 0.23531 | 0.047306 | 0.063129 | -2.2862 | -0.8955 | 95.2569 | -8.5935 | -9.5706 | -10.0191 | -10.6226 | -16.9517 | -9.2443 | -10.1239 | -10.863 | -11.1149 | -15.3422 | -999 | -999 | -999 | -999 | -999 | -16.6639 | -12.093 | -999 | -999 | -999 | 0.119 | 0.078 | 0.1 | 0.075 | 0 | 63
2003-02-26 04:00 | -0.3282 | -38.417 | 5.375 | 1.692 | 0.0568 | 1.815 | 365.763 | -8.7872 | 0.82815 | -11.1576 | 0.87348 | -12.8703 | 0.89509 | 1.8167 | 151.916 | 1.2779 | 0.22665 | 0.057626 | 0.063345 | -2.3135 | -0.92064 | 95.2304 | -8.7606 | -9.6799 | -10.1592 | -10.7679 | -17.0738 | -9.3172 | -10.274 | -11.05 | -11.31 | -15.4686 | -999 | -999 | -999 | -999 | -999 | -17.2442 | -12.8678 | -999 | -999 | -999 | 0.119 | 0.078 | 0.1 | 0.075 | 0 | 63
2003-02-26 04:30 | -0.3156 | -38.602 | -1.319 | 0.436 | 0.1146 | 1.8318 | 365.618 | -8.7998 | 0.83212 | -10.6086 | 0.8813 | -13.0423 | 0.90478 | 1.8413 | 149.321 | 1.3587 | 0.22654 | 0.052481 | 0.062787 | -2.0146 | -0.62426 | 95.2114 | -8.829 | -9.7766 | -10.2842 | -10.895 | -17.0133 | -9.3919 | -10.4127 | -11.1983 | -11.4623 | -15.5676 | -999 | -999 | -999 | -999 | -999 | -17.4589 | -13.3161 | -999 | -999 | -999 | 0.12 | 0.078 | 0.1 | 0.075 | 0 | 63
2003-02-26 05:00 | -0.2048 | -38.885 | -8.815 | -1.281 | 0.0612 | 1.8299 | 365.547 | -8.9589 | 0.83822 | -10.1407 | 0.8682 | -12.5515 | 0.90025 | 2.0263 | 142.421 | 1.5613 | 0.21299 | 0.043306 | 0.059005 | -2.272 | -0.82524 | 95.1728 | -8.8855 | -9.8717 | -10.3959 | -10.9991 | -16.6432 | -9.4673 | -10.5353 | -11.3239 | -11.5835 | -15.5051 | -999 | -999 | -999 | -999 | -999 | -17.3338 | -13.3904 | -999 | -999 | -999 | 0.119 | 0.078 | 0.1 | 0.075 | 0 | 63
2003-02-26 05:30 | -0.1898 | -39.904 | -13.9 | -2.045 | 0.1257 | 1.8495 | 365.442 | -8.8089 | 0.83735 | -9.783 | 0.86278 | -11.4758 | 0.89235 | 1.9075 | 147.323 | 1.5304 | 0.1947 | 0.038335 | 0.05837 | -2.2067 | -0.68434 | 95.1178 | -8.943 | -9.966 | -10.4939 | -11.0848 | -16.2647 | -9.5419 | -10.6403 | -11.4285 | -11.6837 | -15.3771 | -999 | -999 | -999 | -999 | -999 | -17.052 | -13.5294 | -999 | -999 | -999 | 0.119 | 0.078 | 0.1 | 0.075 | 0 | 63
2003-02-26 06:00 | -0.2363 | -40.556 | -15.236 | -2.5 | 0.1017 | 1.8898 | 365.282 | -8.5352 | 0.83531 | -9.2446 | 0.8615 | -10.297 | 0.89595 | 2.1633 | 146.589 | 1.7283 | 0.19601 | 0.020058 | 0.057058 | -2.0124 | -0.50333 | 95.0874 | -8.9904 | -10.0402 | -10.5732 | -11.1587 | -15.3753 | -9.6199 | -10.7303 | -11.4991 | -11.7502 | -15.0651 | -999 | -999 | -999 | -999 | -999 | -16.687 | -13.6074 | -999 | -999 | -999 | 0.118 | 0.078 | 0.1 | 0.075 | 0 | 63
2003-02-26 06:30 | -0.368 | -38.162 | -20.067 | -2.737 | 0.1731 | 1.9361 | 365.123 | -8.2845 | 0.83766 | -8.9043 | 0.86122 | -9.7648 | 0.88529 | 2.0779 | 136.399 | 1.6262 | 0.19789 | 0.0097775 | 0.053951 | -2.1023 | -0.6236 | 95.0602 | -9.0316 | -10.1031 | -10.6329 | -11.1778 | -15.0602 | -9.6734 | -10.7895 | -11.5167 | -11.7599 | -14.8659 | -999 | -999 | -999 | -999 | -999 | -15.6804 | -13.4901 | -999 | -999 | -999 | 0.118 | 0.078 | 0.1 | 0.075 | 0 | 63
2003-02-26 07:00 | -0.6488 | -34.883 | -32.196 | -4.938 | 0.1859 | 2.0078 | 364.933 | -7.7011 | 0.82965 | -8.2888 | 0.85359 | -9.139 | 0.88534 | 1.855 | 122.298 | 1.4333 | 0.2002 | 0.013542 | 0.054873 | -1.7787 | -0.37388 | 95.0061 | -9.0603 | -10.141 | -10.6632 | -11.1709 | -13.6719 | -9.7212 | -10.8251 | -11.4909 | -11.7115 | -14.1705 | -999 | -999 | -999 | -999 | -999 | -14.586 | -13.2036 | -999 | -999 | -999 | 0.117 | 0.078 | 0.1 | 0.075 | 0 | 63
2003-02-26 07:30 | -0.5553 | -41.83 | -29.766 | -3.345 | 0.2064 | 2.0765 | 364.792 | -7.0975 | 0.81927 | -7.4189 | 0.83685 | -7.7797 | 0.86283 | 1.6254 | 112.206 | 1.3283 | 0.20225 | 0.012111 | 0.054846 | -2.2126 | -0.3768 | 94.9542 | -9.1055 | -10.187 | -10.6823 | -11.1197 | -11.812 | -9.7769 | -10.84 | -11.4412 | -11.6503 | -13.6089 | -999 | -999 | -999 | -999 | -999 | -12.7976 | -12.6045 | -999 | -999 | -999 | 0.116 | 0.078 | 0.1 | 0.075 | 0 | 63
2003-02-26 08:00 | -0.4248 | -43.962 | -34.299 | -1.409 | 0.2502 | 2.1308 | 364.57 | -6.4866 | 0.80461 | -6.7895 | 0.82227 | -7.0451 | 0.84689 | 1.89 | 112.105 | 1.6025 | 0.20616 | -0.0061617 | 0.052322 | -2.2897 | -0.32827 | 94.9196 | -9.1301 | -10.1943 | -10.6648 | -11.0805 | -11.0589 | -9.8023 | -10.8178 | -11.3692 | -11.5859 | -13.4173 | -999 | -999 | -999 | -999 | -999 | -12.0193 | -12.0274 | -999 | -999 | -999 | 0.116 | 0.078 | 0.1 | 0.075 | 0 | 63
2003-02-26 08:30 | -0.3612 | -43.459 | -32.705 | -1.335 | 0.2743 | 2.1556 | 364.45 | -5.8812 | 0.78137 | -6.1077 | 0.79662 | -6.1762 | 0.81681 | 2.2062 | 87.1476 | 1.8838 | 0.30463 | 0.07086 | 0.12168 | -2.1848 | -0.30676 | 94.8833 | -9.156 | -10.1978 | -10.6421 | -10.9744 | -8.8265 | -9.8301 | -10.7936 | -11.2621 | -11.436 | -12.1264 | -999 | -999 | -999 | -999 | -999 | -9.5678 | -11.4146 | -999 | -999 | -999 | 0.115 | 0.078 | 0.1 | 0.075 | 0 | 63
2003-02-26 09:00 | -0.7383 | -35.651 | -36.011 | -1.775 | 0.3076 | 2.1574 | 364.449 | -5.6764 | 0.77176 | -5.8941 | 0.78614 | -5.9261 | 0.80418 | 2.0475 | 71.5973 | 1.755 | 3.4464 | 2.3377 | 4.1612 | 0.88669 | 0.3711 | 94.8322 | -9.1617 | -10.178 | -10.5672 | -10.8306 | -8.5187 | -9.8397 | -10.7208 | -11.1129 | -11.2775 | -11.6062 | -999 | -999 | -999 | -999 | -999 | -7.4951 | -10.3963 | -999 | -999 | -999 | 0.113 | 0.078 | 0.1 | 0.075 | 0 | 63
2003-02-26 09:30 | -0.2767 | -30.354 | -37.989 | 0.548 | 0.4033 | 2.1732 | 364.438 | -5.567 | 0.77074 | -5.7725 | 0.78474 | -5.7614 | 0.80075 | 1.9575 | 81.2854 | 1.655 | 17.5727 | 12.3617 | 10.2215 | 6.7359 | 1.6965 | 94.8109 | -9.1651 | -10.1375 | -10.4941 | -10.7075 | -8.07 | -9.8408 | -10.6419 | -10.9579 | -11.0988 | -10.9593 | -999 | -999 | -999 | -999 | -999 | -5.9263 | -9.2681 | -999 | -999 | -999 | 0.112 | 0.077 | 0.1 | 0.075 | 0 | 63
2003-02-26 10:00 | 0.0312 | -10.251 | -29.689 | 2.279 | 0.4673 | 2.229 | 364.012 | -4.6733 | 0.7444 | -4.8656 | 0.7578 | -4.8118 | 0.77335 | 3.4937 | 87.5882 | 2.9229 | 47.5165 | 34.1056 | 26.8517 | 22.6821 | 5.6697 | 94.7689 | -9.1764 | -10.114 | -10.4183 | -10.4813 | -6.1915 | -9.8577 | -10.556 | -10.7056 | -10.7435 | -8.6389 | -999 | -999 | -999 | -999 | -999 | -2.0588 | -7.8228 | -999 | -999 | -999 | 0.111 | 0.077 | 0.1 | 0.075 | 0 | 63
2003-02-26 10:30 | 0.0896 | 8.766 | -22.667 | 2.995 | 0.5434 | 2.2489 | 363.942 | -4.0474 | 0.72075 | -4.2207 | 0.73276 | -4.1107 | 0.74657 | 4.5721 | 78.967 | 3.8421 | 92.952 | 68.2028 | 50.2575 | 44.9717 | 10.0887 | 94.725 | -9.1705 | -10.0393 | -10.2519 | -10.1407 | -5.0145 | -9.8432 | -10.3753 | -10.3123 | -10.2731 | -7.3814 | -999 | -999 | -999 | -999 | -999 | 2.6868 | -5.3373 | -999 | -999 | -999 | 0.11 | 0.077 | 0.1 | 0.075 | 0 | 63
2003-02-26 11:00 | 0.0956 | 21.253 | -18.511 | 3.98 | 0.5635 | 2.2146 | 364.052 | -4.5145 | 0.73267 | -4.6458 | 0.743 | -4.4694 | 0.7533 | 4.9846 | 86.0779 | 4.1688 | 113.592 | 84.9618 | 58.6978 | 53.7581 | 11.6598 | 94.7018 | -9.1605 | -9.9254 | -10.0368 | -9.7777 | -4.9045 | -9.8021 | -10.1343 | -9.8744 | -9.7625 | -6.7007 | -999 | -999 | -999 | -999 | -999 | 6.8261 | -2.5056 | -999 | -999 | -999 | 0.11 | 0.077 | 0.1 | 0.075 | 0 | 63
2003-02-26 11:30 | 0.1975 | 22.367 | -23.359 | 5.415 | 0.6016 | 2.2204 | 364.02 | -4.091 | 0.7149 | -4.2223 | 0.72525 | -4.0371 | 0.7356 | 5.2975 | 83.0336 | 4.4612 | 98.8164 | 76.0909 | 50.3813 | 45.6322 | 9.7909 | 94.6664 | -9.1455 | -9.7899 | -9.8169 | -9.4604 | -4.4106 | -9.755 | -9.8809 | -9.4945 | -9.3476 | -6.1092 | -999 | -999 | -999 | -999 | -999 | 9.4599 | 0.053759 | -999 | -999 | -999 | 0.109 | 0.077 | 0.1 | 0.075 | 0 | 63
2003-02-26 12:00 | 0.2871 | 27.163 | -15.306 | 6.168 | 0.5432 | 2.2434 | 363.938 | -3.5553 | 0.69643 | -3.6897 | 0.70642 | -3.5062 | 0.71746 | 5.3583 | 81.2482 | 4.4638 | 108.182 | 80.7469 | 54.9412 | 49.6078 | 10.4988 | 94.6464 | -9.1082 | -9.642 | -9.605 | -9.1932 | -3.8457 | -9.6863 | -9.6379 | -9.1778 | -9.0153 | -5.4925 | -999 | -999 | -999 | -999 | -999 | 10.9362 | 2.1187 | -999 | -999 | -999 | 0.108 | 0.077 | 0.1 | 0.075 | 0 | 63
2003-02-26 12:30 | -0.2999 | 56.799 | 2.466 | 9.539 | 0.5775 | 2.2767 | 363.673 | -2.56 | 0.66363 | -2.6813 | 0.67307 | -2.473 | 0.6841 | 5.4313 | 75.918 | 4.5625 | 206.234 | 158.441 | 104.562 | 96.9877 | 20.7587 | 94.6415 | -9.0484 | -9.5069 | -9.383 | -8.83 | -2.5567 | -9.6116 | -9.3999 | -8.7565 | -8.511 | -3.8667 | -999 | -999 | -999 | -999 | -999 | 14.5977 | 4.3639 | -999 | -999 | -999 | 0.108 | 0.077 | 0.1 | 0.075 | 0 | 63
2003-02-26 13:00 | -0.2319 | 52.525 | -8.597 | 5.323 | 0.4308 | 2.3286 | 363.544 | -1.6175 | 0.63558 | -1.7556 | 0.64457 | -1.5474 | 0.65579 | 5.3483 | 73.8549 | 4.47 | 185.804 | 142.463 | 93.7526 | 85.3765 | 18.0508 | 94.6488 | -8.806 | -9.3244 | -9.112 | -8.4602 | -1.7325 | -9.5091 | -9.1014 | -8.3301 | -8.046 | -2.9593 | -999 | -999 | -999 | -999 | -999 | 17.7053 | 7.3008 | -999 | -999 | -999 | 0.108 | 0.077 | 0.099 | 0.075 | 0 | 63
2003-02-26 13:30 | -0.0869 | 36.044 | -7.869 | 4.381 | 0.4056 | 2.339 | 363.612 | -1.0376 | 0.61357 | -1.1773 | 0.62187 | -0.96249 | 0.63308 | 3.6012 | 92.4617 | 3.0325 | 124.839 | 96.563 | 61.9574 | 55.1583 | 11.0762 | 94.6871 | -8.5321 | -9.1311 | -8.848 | -8.1496 | -1.3616 | -9.387 | -8.8038 | -7.9679 | -7.7032 | -3.0975 | -999 | -999 | -999 | -999 | -999 | 18.9963 | 9.5768 | -999 | -999 | -999 | 0.108 | 0.077 | 0.099 | 0.075 | 0 | 63
2003-02-26 14:00 | -0.0467 | 36.576 | -10.281 | 3.556 | 0.4114 | 2.3004 | 363.866 | -2.0386 | 0.6437 | -2.1377 | 0.65126 | -1.8874 | 0.66074 | 4.1562 | 137.078 | 3.5758 | 125.378 | 94.6834 | 62.4485 | 55.1688 | 10.6054 | 94.7097 | -8.5974 | -8.9275 | -8.6131 | -7.9937 | -2.1617 | -9.2368 | -8.5482 | -7.7652 | -7.5493 | -3.4882 | -999 | -999 | -999 | -999 | -999 | 17.2127 | 10.4933 | -999 | -999 | -999 | 0.108 | 0.077 | 0.099 | 0.075 | 0 | 63
2003-02-26 14:30 | 0.0777 | 48.866 | -42.323 | 0.133 | 0.3615 | 2.2989 | 363.888 | -2.2223 | 0.65141 | -2.3336 | 0.65946 | -2.0928 | 0.66875 | 3.9487 | 69.9056 | 3.3138 | 158.75 | 120.638 | 78.7055 | 71.7328 | 14.4232 | 94.6495 | -8.5521 | -8.7876 | -8.4528 | -7.8046 | -2.076 | -9.1201 | -8.3584 | -7.5412 | -7.2857 | -2.9462 | -999 | -999 | -999 | -999 | -999 | 17.7651 | 11.1466 | -999 | -999 | -999 | 0.108 | 0.077 | 0.099 | 0.075 | 0 | 63
2003-02-26 15:00 | -0.1725 | 24.534 | -28.264 | 1.917 | 0.3804 | 2.3408 | 363.765 | -1.333 | 0.62478 | -1.5003 | 0.63416 | -1.3095 | 0.64519 | 3.2258 | 55.428 | 2.8163 | 91.8052 | 69.2671 | 44.6196 | 39.9753 | 7.8398 | 94.6478 | -8.5527 | -8.656 | -8.2954 | -7.6568 | -1.7448 | -9.013 | -8.1768 | -7.381 | -7.1548 | -3.3914 | -999 | -999 | -999 | -999 | -999 | 17.6765 | 12.0145 | -999 | -999 | -999 | 0.107 | 0.077 | 0.099 | 0.075 | 0 | 63
2003-02-26 15:30 | -0.3504 | 22.503 | 39.766 | 14.476 | 0.4548 | 2.333 | 363.854 | -1.7527 | 0.63884 | -1.9005 | 0.64791 | -1.7068 | 0.65921 | 3.9258 | 63.5889 | 3.2858 | 81.8717 | 59.1251 | 40.7143 | 34.9743 | 6.6777 | 94.6337 | -8.4708 | -8.5173 | -8.1569 | -7.5957 | -2.0645 | -8.8919 | -8.0284 | -7.3073 | -7.1153 | -3.498 | -999 | -999 | -999 | -999 | -999 | 15.7385 | 11.9368 | -999 | -999 | -999 | 0.107 | 0.077 | 0.099 | 0.075 | 0 | 63
2003-02-26 16:00 | -0.4957 | 197.854 | 35.095 | 13.261 | 0.5041 | 2.3919 | 363.398 | 0.12027 | 0.586 | 0.06095 | 0.59197 | 0.438 | 0.59884 | 3.9067 | 65.908 | 3.3408 | 559.218 | 370.659 | 323.003 | 286.767 | 63.1589 | 94.6066 | -8.438 | -8.4306 | -8.0745 | -7.2798 | 2.044 | -8.82 | -7.9266 | -6.9202 | -6.5028 | 1.3335 | -999 | -999 | -999 | -999 | -999 | 20.5932 | 12.1553 | -999 | -999 | -999 | 0.108 | 0.077 | 0.099 | 0.075 | 0 | 63
2003-02-26 16:30 | -0.0506 | 117.437 | 7.478 | 4.858 | 0.5372 | 2.4005 | 363.276 | 1.9753 | 0.52011 | 1.913 | 0.5229 | 2.309 | 0.52874 | 5.2258 | 77.0164 | 4.3717 | 449.752 | 185.813 | 249.844 | 232.839 | 48.5963 | 94.5945 | -8.3623 | -8.2622 | -7.7548 | -6.5717 | 2.4275 | -8.7153 | -7.5347 | -5.8673 | -5.4441 | 1.3108 | -999 | -999 | -999 | -999 | -999 | 31.6602 | 16.6131 | -999 | -999 | -999 | 0.109 | 0.077 | 0.099 | 0.075 | 0 | 63
2003-02-26 17:00 | 0.0633 | 30.39 | -30.801 | 1.005 | 0.4751 | 2.346 | 363.705 | 0.12004 | 0.57083 | 0.03221 | 0.57495 | 0.2926 | 0.58345 | 4.925 | 77.9937 | 4.1458 | 230.453 | 94.1452 | 117.754 | 114.018 | 21.7443 | 94.5956 | -8.2359 | -7.9745 | -7.3931 | -6.5159 | -0.46047 | -8.5069 | -7.0818 | -5.6806 | -5.5708 | -2.3421 | -999 | -999 | -999 | -999 | -999 | 24.5511 | 18.1719 | -999 | -999 | -999 | 0.109 | 0.077 | 0.099 | 0.075 | 0 | 63
2003-02-26 17:30 | -0.0007 | -12.517 | -27.54 | 2.025 | 0.4429 | 2.3549 | 363.616 | -0.56218 | 0.59608 | -0.72238 | 0.60382 | -0.59747 | 0.61697 | 4.3954 | 86.6323 | 3.7017 | 109.247 | 67.739 | 46.2151 | 46.3771 | 8.1582 | 94.5665 | -8.147 | -7.8085 | -7.3016 | -6.7779 | -1.5942 | -8.3466 | -6.9724 | -6.0925 | -6.0594 | -3.7278 | -999 | -999 | -999 | -999 | -999 | 15.446 | 15.9007 | -999 | -999 | -999 | 0.109 | 0.077 | 0.099 | 0.075 | 0 | 63
2003-02-26 18:00 | -0.0337 | -1.09 | -36.59 | 2.218 | 0.4611 | 2.3585 | 363.533 | -0.45833 | 0.59391 | -0.61153 | 0.60154 | -0.48454 | 0.61507 | 4.1204 | 83.3823 | 3.4358 | 108.239 | 61.9644 | 56.8833 | 55.4981 | 10.3566 | 94.5457 | -8.093 | -7.765 | -7.3518 | -6.9185 | -1.4391 | -8.2452 | -7.0362 | -6.3279 | -6.2635 | -3.5153 | -999 | -999 | -999 | -999 | -999 | 12.5399 | 13.4131 | -999 | -999 | -999 | 0.109 | 0.077 | 0.099 | 0.075 | 0 | 63
2003-02-26 18:30 | -0.2088 | -14.259 | -36.058 | 1.063 | 0.4411 | 2.3604 | 363.551 | -0.58395 | 0.59796 | -0.75835 | 0.60674 | -0.64368 | 0.62077 | 4.1588 | 85.2145 | 3.3875 | 52.1149 | 33.4443 | 28.3614 | 26.0683 | 4.6261 | 94.5313 | -8.0199 | -7.7373 | -7.3649 | -6.9905 | -1.6752 | -8.1624 | -7.0713 | -6.4763 | -6.4223 | -3.8099 | -999 | -999 | -999 | -999 | -999 | 11.0323 | 12.0127 | -999 | -999 | -999 | 0.109 | 0.077 | 0.099 | 0.075 | 0 | 63
2003-02-26 19:00 | 0.047 | -21.514 | -47.662 | -0.142 | 0.4558 | 2.3648 | 363.54 | -0.58432 | 0.59878 | -0.77604 | 0.60836 | -0.68196 | 0.62305 | 3.7738 | 72.2195 | 3.1192 | 19.8673 | 13.135 | 12.9758 | 10.4791 | 1.7435 | 94.5273 | -7.95 | -7.7073 | -7.3688 | -7.0357 | -1.9505 | -8.0991 | -7.1086 | -6.5883 | -6.549 | -4.3058 | -999 | -999 | -999 | -999 | -999 | 10.0276 | 10.7949 | -999 | -999 | -999 | 0.11 | 0.077 | 0.099 | 0.075 | 0 | 63
2003-02-26 19:30 | -0.0412 | -36.457 | -44.335 | -1.3 | 0.2284 | 2.3639 | 363.443 | -0.69403 | 0.6022 | -0.90438 | 0.61241 | -0.825 | 0.6275 | 4.6304 | 72.5412 | 3.8733 | 2.6528 | 1.8012 | 1.8198 | -0.084974 | -0.25203 | 94.5127 | -7.8923 | -7.6795 | -7.3784 | -7.1126 | -2.0427 | -8.0434 | -7.1524 | -6.7379 | -6.7158 | -4.4101 | -999 | -999 | -999 | -999 | -999 | 8.4841 | 9.6168 | -999 | -999 | -999 | 0.11 | 0.077 | 0.099 | 0.075 | 0 | 63
2003-02-26 20:00 | -0.1217 | -36.239 | -32.455 | -0.604 | 0.3415 | 2.4017 | 363.393 | -0.376 | 0.59825 | -0.64476 | 0.61044 | -0.69259 | 0.62951 | 2.8396 | 87.3866 | 2.3254 | 0.28081 | 0.15588 | 0.095706 | -1.803 | -0.45248 | 94.518 | -7.8351 | -7.6598 | -7.399 | -7.2161 | -2.6474 | -7.9915 | -7.2052 | -6.879 | -6.9089 | -5.7111 | -999 | -999 | -999 | -999 | -999 | 6.4212 | 8.3743 | -999 | -999 | -999 | 0.11 | 0.077 | 0.099 | 0.075 | 0 | 63
2003-02-26 20:30 | -0.1836 | -33.902 | -20.76 | 0.818 | 0.3159 | 2.3698 | 363.611 | -0.94649 | 0.61328 | -1.1647 | 0.62335 | -1.11 | 0.63895 | 3.0367 | 78.6178 | 2.5179 | 0.20863 | 0.1149 | 0.057642 | -2.2771 | -1.0057 | 94.5015 | -7.7892 | -7.6608 | -7.4452 | -7.3113 | -2.8073 | -7.9556 | -7.2745 | -7.0113 | -7.0533 | -5.5209 | -999 | -999 | -999 | -999 | -999 | 4.9609 | 6.8713 | -999 | -999 | -999 | 0.11 | 0.077 | 0.099 | 0.075 | 0 | 63
2003-02-26 21:00 | -0.1099 | -31.967 | -29.331 | -0.905 | 0.2886 | 2.3715 | 363.614 | -1.2387 | 0.62501 | -1.4556 | 0.63592 | -1.417 | 0.65228 | 3.4058 | 63.0525 | 2.8179 | 0.20037 | 0.12041 | 0.055797 | -1.8317 | -0.67342 | 94.5159 | -7.7409 | -7.6725 | -7.48 | -7.3611 | -2.8373 | -7.9362 | -7.3354 | -7.1121 | -7.1575 | -5.5644 | -999 | -999 | -999 | -999 | -999 | 4.5763 | 5.8731 | -999 | -999 | -999 | 0.11 | 0.077 | 0.099 | 0.075 | 0 | 63
2003-02-26 21:30 | -0.1698 | -29.823 | -27.057 | -0.38 | 0.302 | 2.3721 | 363.718 | -1.5143 | 0.63635 | -1.7241 | 0.64688 | -1.7011 | 0.66318 | 2.5433 | 53.2591 | 2.0954 | 0.19679 | 0.11638 | 0.056435 | -1.9002 | -0.70881 | 94.515 | -7.7041 | -7.6782 | -7.5027 | -7.4069 | -3.4209 | -7.9215 | -7.3837 | -7.1973 | -7.2644 | -6.3976 | -999 | -999 | -999 | -999 | -999 | 4.0758 | 5.2205 | -999 | -999 | -999 | 0.11 | 0.077 | 0.099 | 0.075 | 0 | 63
2003-02-26 22:00 | -0.2988 | -27.776 | -24.607 | 1.217 | 0.3197 | 2.3786 | 363.765 | -1.7046 | 0.64557 | -1.9092 | 0.6562 | -1.8475 | 0.67127 | 2.7662 | 56.8509 | 2.3667 | 0.20719 | 0.11626 | 0.055889 | -1.7122 | -0.62228 | 94.5048 | -7.6801 | -7.6853 | -7.5318 | -7.4648 | -3.3762 | -7.914 | -7.4366 | -7.2848 | -7.3505 | -6.0851 | -999 | -999 | -999 | -999 | -999 | 3.2783 | 4.4672 | -999 | -999 | -999 | 0.11 | 0.077 | 0.099 | 0.075 | 0 | 63
2003-02-26 22:30 | -0.1088 | -26.807 | -34.665 | -1.004 | 0.2842 | 2.395 | 363.663 | -1.4657 | 0.63959 | -1.6612 | 0.6499 | -1.592 | 0.66488 | 2.8958 | 111.05 | 2.4213 | 0.20266 | 0.11455 | 0.057924 | -1.4788 | -0.49884 | 94.5078 | -7.6654 | -7.6981 | -7.5612 | -7.462 | -3.1774 | -7.9125 | -7.4819 | -7.311 | -7.3508 | -5.8024 | -999 | -999 | -999 | -999 | -999 | 4.1014 | 4.1137 | -999 | -999 | -999 | 0.11 | 0.077 | 0.099 | 0.075 | 0 | 63
2003-02-26 23:00 | -0.1978 | -26.353 | -16.613 | 1.371 | 0.3462 | 2.3843 | 363.697 | -1.5718 | 0.64161 | -1.7976 | 0.65315 | -1.7548 | 0.66898 | 2.965 | 52.7242 | 2.4708 | 0.20128 | 0.11565 | 0.05331 | -1.5433 | -0.59278 | 94.534 | -7.6382 | -7.6997 | -7.5627 | -7.4688 | -3.2923 | -7.9051 | -7.497 | -7.3249 | -7.377 | -6.1094 | -999 | -999 | -999 | -999 | -999 | 4.1344 | 4.0015 | -999 | -999 | -999 | 0.11 | 0.077 | 0.099 | 0.075 | 0 | 63
2003-02-26 23:30 | -0.1819 | -24.77 | -39.616 | -1.619 | 0.23 | 2.382 | 363.767 | -1.8011 | 0.65031 | -1.9899 | 0.66066 | -1.9128 | 0.67513 | 3.225 | 71.9506 | 2.75 | 0.18653 | 0.11877 | 0.055603 | -1.506 | -0.6244 | 94.4955 | -7.6161 | -7.6911 | -7.565 | -7.4783 | -3.4058 | -7.8934 | -7.5129 | -7.3555 | -7.4017 | -5.8983 | -999 | -999 | -999 | -999 | -999 | 3.8778 | 3.7342 | -999 | -999 | -999 | 0.11 | 0.077 | 0.099 | 0.075 | 0 | 63
2003-02-27 | 0.0616 | -20.782 | -33.761 | -2.088 | 0.2128 | 2.4118 | 363.613 | -1.4134 | 0.64165 | -1.7375 | 0.65687 | -1.8377 | 0.67713 | 2.3492 | 47.9892 | 1.9763 | 0.21481 | 0.12172 | 0.054298 | -0.97201 | -0.19067 | 94.4864 | -7.5932 | -7.6859 | -7.5665 | -7.4817 | -3.633 | -7.8857 | -7.5263 | -7.3639 | -7.4111 | -6.253 | -999 | -999 | -999 | -999 | -999 | 3.955 | 3.5711 | -999 | -999 | -999 | 0.11 | 0.077 | 0.099 | 0.075 | 0 | 63
2003-02-27 00:30 | -0.1296 | -21.199 | -14.593 | -0.056 | 0.1851 | 2.4256 | 363.639 | -0.91142 | 0.62438 | -1.225 | 0.63794 | -1.3843 | 0.66159 | 2.1583 | 196.818 | 1.9354 | 0.21081 | 0.11205 | 0.054323 | -1.4328 | -0.60593 | 94.4801 | -7.5738 | -7.6822 | -7.5757 | -7.5076 | -4.1118 | -7.8759 | -7.5315 | -7.3652 | -7.413 | -6.3344 | -999 | -999 | -999 | -999 | -999 | 3.2017 | 3.4179 | -999 | -999 | -999 | 0.11 | 0.077 | 0.099 | 0.075 | 0 | 63
2003-02-27 01:00 | -0.1416 | -21.604 | -20.139 | -0.558 | 0.2154 | 2.3889 | 363.77 | -1.6166 | 0.64428 | -1.8364 | 0.65528 | -1.8127 | 0.67164 | 2.3729 | 103.769 | 1.9708 | 0.19526 | 0.11262 | 0.055172 | -1.7937 | -0.96423 | 94.4942 | -7.554 | -7.68 | -7.5808 | -7.5182 | -3.8394 | -7.8656 | -7.5392 | -7.3944 | -7.4472 | -6.4664 | -999 | -999 | -999 | -999 | -999 | 3.124 | 3.2089 | -999 | -999 | -999 | 0.11 | 0.077 | 0.099 | 0.075 | 0 | 63
2003-02-27 01:30 | -0.1234 | -22.413 | -21.469 | -0.286 | 0.2402 | 2.377 | 363.839 | -1.9975 | 0.65751 | -2.2332 | 0.66982 | -2.2582 | 0.6882 | 2.2142 | 54.0821 | 1.8504 | 0.20769 | 0.11752 | 0.054978 | -1.6918 | -0.77591 | 94.5084 | -7.5291 | -7.6687 | -7.5807 | -7.5464 | -4.2328 | -7.8486 | -7.5484 | -7.4325 | -7.4954 | -6.8175 | -999 | -999 | -999 | -999 | -999 | 2.3985 | 2.9119 | -999 | -999 | -999 | 0.11 | 0.077 | 0.099 | 0.075 | 0 | 63
2003-02-27 02:00 | -0.1826 | -21.947 | -17.42 | -0.569 | 0.1975 | 2.3753 | 363.822 | -2.0508 | 0.65927 | -2.2698 | 0.67105 | -2.2576 | 0.68799 | 2.5029 | 41.5828 | 2.0488 | 0.19747 | 0.11435 | 0.057309 | -1.3826 | -0.55672 | 94.5258 | -7.5171 | -7.6786 | -7.6019 | -7.5731 | -3.8721 | -7.8446 | -7.5771 | -7.4866 | -7.5457 | -6.6454 | -999 | -999 | -999 | -999 | -999 | 2.2375 | 2.4717 | -999 | -999 | -999 | 0.11 | 0.077 | 0.099 | 0.075 | 0 | 63
2003-02-27 02:30 | -0.3993 | -22.245 | -13.81 | -0.869 | 0.1666 | 2.3752 | 363.852 | -2.0851 | 0.66092 | -2.3315 | 0.67364 | -2.3453 | 0.69094 | 2.0762 | 82.5196 | 1.6596 | 0.20118 | 0.10639 | 0.05619 | -1.5745 | -0.67944 | 94.5245 | -7.5034 | -7.68 | -7.6107 | -7.585 | -4.4513 | -7.8376 | -7.5978 | -7.5098 | -7.5696 | -6.998 | -999 | -999 | -999 | -999 | -999 | 2.0914 | 2.2414 | -999 | -999 | -999 | 0.11 | 0.077 | 0.099 | 0.075 | 0 | 63
2003-02-27 03:00 | -0.0704 | -19.037 | -8.687 | -0.44 | 0.1083 | 2.3784 | 363.874 | -2.0945 | 0.66217 | -2.3652 | 0.67547 | -2.521 | 0.69807 | 1.4783 | 98.2686 | 1.1867 | 0.2012 | 0.10457 | 0.055588 | -1.6174 | -0.7875 | 94.5388 | -7.4841 | -7.6844 | -7.6303 | -7.6383 | -5.7721 | -7.8344 | -7.6186 | -7.5591 | -7.638 | -7.6658 | -999 | -999 | -999 | -999 | -999 | 0.94757 | 1.7486 | -999 | -999 | -999 | 0.11 | 0.077 | 0.099 | 0.075 | 0 | 63
2003-02-27 03:30 | -0.1246 | -18.44 | -18.331 | -0.653 | 0.2019 | 2.3892 | 363.964 | -2.1429 | 0.6667 | -2.3834 | 0.67894 | -2.5314 | 0.70148 | 1.6371 | 58.2383 | 1.3408 | 0.20683 | 0.1059 | 0.057054 | -1.5334 | -0.74595 | 94.5363 | -7.478 | -7.7005 | -7.6682 | -7.7062 | -5.7413 | -7.8363 | -7.654 | -7.6215 | -7.7103 | -7.8237 | -999 | -999 | -999 | -999 | -999 | 0.015301 | 1.1554 | -999 | -999 | -999 | 0.11 | 0.077 | 0.099 | 0.075 | 0 | 63
2003-02-27 04:00 | -0.1855 | -16.852 | -20.457 | -0.573 | 0.2452 | 2.3967 | 363.9 | -2.1571 | 0.66868 | -2.4029 | 0.6816 | -2.4497 | 0.70078 | 2.1546 | 75.8515 | 1.7183 | 0.21314 | 0.10594 | 0.056568 | -1.2353 | -0.61599 | 94.5411 | -7.4769 | -7.7243 | -7.706 | -7.7193 | -4.3914 | -7.847 | -7.693 | -7.6532 | -7.7123 | -6.8927 | -999 | -999 | -999 | -999 | -999 | 0.50177 | 0.77959 | -999 | -999 | -999 | 0.11 | 0.077 | 0.099 | 0.075 | 0 | 63
2003-02-27 04:30 | -0.1922 | -17.935 | -18.359 | -0.616 | 0.1944 | 2.4135 | 363.837 | -2.2513 | 0.67629 | -2.4821 | 0.68868 | -2.4653 | 0.70522 | 2.5638 | 81.7529 | 2.0125 | 0.20129 | 0.10956 | 0.054971 | -1.1983 | -0.58563 | 94.5453 | -7.4683 | -7.7323 | -7.7035 | -7.6649 | -3.9077 | -7.8462 | -7.6963 | -7.6153 | -7.6419 | -6.2709 | -999 | -999 | -999 | -999 | -999 | 1.9135 | 0.93948 | -999 | -999 | -999 | 0.11 | 0.077 | 0.099 | 0.075 | 0 | 63
2003-02-27 05:00 | -0.2856 | -16.807 | -14.335 | -0.678 | 0.1809 | 2.4248 | 363.853 | -2.2917 | 0.68102 | -2.5133 | 0.69297 | -2.5069 | 0.70947 | 1.7458 | 90.1991 | 1.39 | 0.20412 | 0.10624 | 0.055839 | -1.3361 | -0.67441 | 94.5542 | -7.4555 | -7.7181 | -7.68 | -7.6307 | -4.7279 | -7.8392 | -7.6768 | -7.5802 | -7.6225 | -7.0213 | -999 | -999 | -999 | -999 | -999 | 2.1216 | 1.228 | -999 | -999 | -999 | 0.11 | 0.077 | 0.099 | 0.075 | 0 | 63
2003-02-27 05:30 | -0.4418 | -17.055 | -8.767 | -0.654 | 0.0884 | 2.4364 | 363.823 | -2.1999 | 0.67974 | -2.4246 | 0.69138 | -2.4491 | 0.70908 | 1.9925 | 106.727 | 1.6638 | 0.19891 | 0.10581 | 0.054636 | -1.2956 | -0.66383 | 94.5449 | -7.4451 | -7.7073 | -7.673 | -7.6415 | -4.5685 | -7.8339 | -7.6697 | -7.5861 | -7.6385 | -7.0191 | -999 | -999 | -999 | -999 | -999 | 1.6244 | 1.0984 | -999 | -999 | -999 | 0.11 | 0.077 | 0.099 | 0.075 | 0 | 63
2003-02-27 06:00 | -0.274 | -15.344 | -15.338 | -0.789 | 0.184 | 2.4416 | 363.914 | -2.4578 | 0.69223 | -2.7024 | 0.70467 | -2.79 | 0.72383 | 1.1675 | 137.972 | 0.96917 | 0.19511 | 0.11138 | 0.055684 | -1.6107 | -0.96628 | 94.5407 | -7.4322 | -7.6983 | -7.6692 | -7.6596 | -6.2672 | -7.8232 | -7.6665 | -7.5922 | -7.6583 | -7.6434 | -999 | -999 | -999 | -999 | -999 | 1.0016 | 0.9013 | -999 | -999 | -999 | 0.11 | 0.077 | 0.099 | 0.075 | 0 | 63
2003-02-27 06:30 | -0.2479 | -16.982 | -4.278 | -0.275 | 0.0395 | 2.4542 | 363.969 | -2.6125 | 0.70145 | -2.8521 | 0.71408 | -2.9081 | 0.73315 | 1.9667 | 102.369 | 1.6413 | 0.2126 | 0.10917 | 0.056959 | -1.322 | -0.69562 | 94.5368 | -7.4332 | -7.7051 | -7.6901 | -7.6959 | -4.9582 | -7.8256 | -7.6831 | -7.6306 | -7.6868 | -7.1446 | -999 | -999 | -999 | -999 | -999 | 0.51926 | 0.56659 | -999 | -999 | -999 | 0.111 | 0.077 | 0.099 | 0.075 | 0 | 63
2003-02-27 07:00 | -0.0692 | -16.344 | -1.902 | -0.162 | 0.0948 | 2.4522 | 363.982 | -2.7445 | 0.70754 | -2.9931 | 0.72064 | -3.1211 | 0.74126 | 1.1362 | 127.795 | 0.94625 | 0.2159 | 0.10726 | 0.055896 | -1.7039 | -0.9574 | 94.5556 | -7.4233 | -7.7017 | -7.6939 | -7.7243 | -7.481 | -7.8153 | -7.6927 | -7.6677 | -7.7509 | -8.2995 | -999 | -999 | -999 | -999 | -999 | -0.076694 | 0.36812 | -999 | -999 | -999 | 0.112 | 0.077 | 0.099 | 0.075 | 0 | 63
2003-02-27 07:30 | -0.155 | -11.958 | -0.235 | -0.116 | 0.1014 | 2.4397 | 364.069 | -2.9805 | 0.71531 | -3.4186 | 0.73557 | -3.9628 | 0.76633 | 0.73833 | 141.427 | 0.52292 | 0.2192 | 0.12304 | 0.056787 | -1.5695 | -1.1228 | 94.5934 | -7.4102 | -7.7038 | -7.7166 | -7.775 | -7.8182 | -7.8065 | -7.72 | -7.7285 | -7.8038 | -8.2006 | -999 | -999 | -999 | -999 | -999 | -0.96069 | -0.13311 | -999 | -999 | -999 | 0.113 | 0.077 | 0.099 | 0.075 | 0 | 63
2003-02-27 08:00 | -0.1038 | -26.285 | -3.609 | -0.419 | 0.113 | 2.4406 | 364.343 | -3.2955 | 0.72999 | -3.8744 | 0.75472 | -5.2244 | 0.80382 | 0.27917 | 163.844 | 0.5475 | 0.21987 | 0.11588 | 0.059953 | -2.6333 | -1.3209 | 94.5863 | -7.3924 | -7.7202 | -7.7487 | -7.876 | -9.6607 | -7.8069 | -7.7628 | -7.8468 | -7.9608 | -9.6181 | -999 | -999 | -999 | -999 | -999 | -2.5078 | -0.57452 | -999 | -999 | -999 | 0.113 | 0.077 | 0.099 | 0.075 | 0 | 63
2003-02-27 08:30 | -0.3356 | -36.961 | -11.655 | -2.044 | 0.073 | 2.4244 | 364.243 | -3.5134 | 0.73643 | -4.531 | 0.77528 | -6.5263 | 0.83779 | 0.8625 | 159.444 | 0.95958 | 0.35297 | 0.17807 | 0.10189 | -2.9578 | -1.2793 | 94.6153 | -7.3901 | -7.7466 | -7.8461 | -8.1219 | -11.7958 | -7.8114 | -7.853 | -8.1093 | -8.2966 | -11.1218 | -999 | -999 | -999 | -999 | -999 | -6.8302 | -2.1038 | -999 | -999 | -999 | 0.114 | 0.077 | 0.099 | 0.075 | 0 | 63
2003-02-27 09:00 | -0.4079 | -39.683 | -1.805 | -0.136 | 0.0621 | 2.4217 | 364.233 | -3.5343 | 0.73676 | -4.0727 | 0.75836 | -5.7766 | 0.81651 | 1.0317 | 132.782 | 0.95958 | 3.5636 | 2.5173 | 1.342 | -1.7942 | -0.95812 | 94.6253 | -7.4278 | -7.8386 | -8.0201 | -8.3999 | -12.148 | -7.8503 | -8.0254 | -8.412 | -8.6333 | -11.4999 | -999 | -999 | -999 | -999 | -999 | -9.9192 | -4.2457 | -999 | -999 | -999 | 0.114 | 0.077 | 0.099 | 0.075 | 0 | 63
2003-02-27 09:30 | -0.2046 | -37.32 | -1.253 | 0.142 | 0.1066 | 2.3863 | 364.473 | -4.0849 | 0.754 | -4.8496 | 0.78234 | -7.0536 | 0.84915 | 0.80458 | 158.559 | 0.63667 | 17.3569 | 12.416 | 5.5967 | 2.4633 | -0.52527 | 94.6615 | -7.4458 | -7.9396 | -8.1716 | -8.5937 | -12.6486 | -7.8891 | -8.1897 | -8.6391 | -8.8723 | -11.9377 | -999 | -999 | -999 | -999 | -999 | -11.2183 | -5.9197 | -999 | -999 | -999 | 0.112 | 0.077 | 0.099 | 0.075 | 0 | 63
2003-02-27 10:00 | -0.1012 | -24.264 | -6.5 | -1.394 | 0.0853 | 2.3998 | 364.564 | -3.9468 | 0.75303 | -4.7381 | 0.77621 | -7.8449 | 0.84933 | 0.52583 | 135.578 | 0.4175 | 51.8563 | 35.3529 | 21.4643 | 15.1126 | 2.9372 | 94.6958 | -7.4701 | -8.0476 | -8.3197 | -8.7517 | -11.9593 | -7.9501 | -8.3522 | -8.8271 | -9.0433 | -11.5582 | -999 | -999 | -999 | -999 | -999 | -11.528 | -7.1754 | -999 | -999 | -999 | 0.11 | 0.077 | 0.099 | 0.075 | 0 | 63
2003-02-27 10:30 | -0.7709 | 21.175 | 2.816 | 1.868 | 0.2587 | 2.3157 | 364.408 | -3.719 | 0.72396 | -4.6406 | 0.74842 | -6.0323 | 0.80175 | 1.3133 | 125.329 | 0.91833 | 167.026 | 84.6774 | 98.2555 | 53.716 | 18.9103 | 94.6938 | -7.5402 | -8.1886 | -8.4765 | -8.8184 | -5.2542 | -8.0639 | -8.5175 | -8.9217 | -9.1018 | -9.9021 | -999 | -999 | -999 | -999 | -999 | -9.2916 | -7.6798 | -999 | -999 | -999 | 0.109 | 0.077 | 0.099 | 0.075 | 0 | 63
2003-02-27 11:00 | -0.5553 | 50.994 | 14.332 | 2.672 | 0.3078 | 2.4362 | 364.018 | -1.9556 | 0.67382 | -2.0326 | 0.67982 | -1.6004 | 0.6827 | 1.7092 | 111.221 | 1.5046 | 258.195 | 142.171 | 148.576 | 99.8551 | 28.4356 | 94.7049 | -7.601 | -8.2804 | -8.5141 | -8.6471 | 0.094532 | -8.1597 | -8.5772 | -8.7873 | -8.9124 | -7.2078 | -999 | -999 | -999 | -999 | -999 | -2.6585 | -6.8367 | -999 | -999 | -999 | 0.108 | 0.077 | 0.099 | 0.075 | 0 | 63
2003-02-27 11:30 | -0.5421 | 75.03 | 41.571 | 6.907 | 0.2843 | 2.4489 | 364.048 | -1.4197 | 0.65377 | -1.4708 | 0.65728 | -0.98282 | 0.6558 | 2.3138 | 105.815 | 2.0175 | 318.105 | 211.872 | 174.002 | 134.53 | 32.7444 | 94.7032 | -7.575 | -8.2327 | -8.3674 | -8.3017 | 0.10266 | -8.1541 | -8.4363 | -8.3926 | -8.3968 | -4.5468 | -999 | -999 | -999 | -999 | -999 | 3.6201 | -4.5251 | -999 | -999 | -999 | 0.108 | 0.077 | 0.099 | 0.075 | 0 | 63
2003-02-27 12:00 | -0.4747 | 142.681 | 27.881 | 4.437 | 0.2291 | 2.4647 | 363.893 | -0.63032 | 0.6275 | -0.64605 | 0.62958 | -0.025649 | 0.62509 | 2.4392 | 109.282 | 2.1783 | 474.048 | 327.945 | 263.995 | 218.152 | 49.7245 | 94.7526 | -7.565 | -8.135 | -8.1452 | -7.765 | 3.5075 | -8.1383 | -8.1998 | -7.7528 | -7.5687 | -0.0099134 | -999 | -999 | -999 | -999 | -999 | 12.3904 | -0.76453 | -999 | -999 | -999 | 0.108 | 0.077 | 0.099 | 0.075 | 0 | 63
2003-02-27 12:30 | -0.4021 | 109.852 | 11.354 | 2.93 | 0.2037 | 2.4707 | 364.259 | -0.19269 | 0.61061 | -0.21527 | 0.61295 | 0.30212 | 0.61106 | 1.7692 | 88.835 | 1.57 | 406.462 | 316.44 | 214.672 | 185.143 | 38.7853 | 94.7726 | -7.5255 | -7.9462 | -7.7843 | -7.1619 | 2.5238 | -8.066 | -7.8216 | -7.0861 | -6.72 | 0.48763 | -999 | -999 | -999 | -999 | -999 | 18.8739 | 4.617 | -999 | -999 | -999 | 0.108 | 0.077 | 0.099 | 0.075 | 0 | 63
2003-02-27 13:00 | -0.4993 | 79.1 | 22.758 | 6.035 | 0.275 | 2.4713 | 364.329 | -0.048361 | 0.60349 | -0.12902 | 0.60804 | 0.24264 | 0.61163 | 1.7004 | 79.7163 | 1.5517 | 317.806 | 232.917 | 163.231 | 146.714 | 28.0546 | 94.8117 | -7.4768 | -7.7235 | -7.4435 | -6.7766 | 1.1089 | -7.972 | -7.4488 | -6.5796 | -6.155 | -0.64324 | -999 | -999 | -999 | -999 | -999 | 19.322 | 8.6189 | -999 | -999 | -999 | 0.108 | 0.077 | 0.099 | 0.075 | 0 | 63
2003-02-27 13:30 | -0.4299 | 102.842 | 15.401 | 5.255 | 0.2845 | 2.467 | 364.282 | 0.13121 | 0.59559 | 0.068579 | 0.6001 | 0.46011 | 0.60447 | 1.9525 | 78.8096 | 1.7588 | 362.693 | 256.809 | 189.452 | 170.767 | 32.9684 | 94.8446 | -7.4275 | -7.5301 | -7.1821 | -6.3809 | 1.6106 | -7.8757 | -7.1332 | -6.0946 | -5.6377 | 0.60461 | -999 | -999 | -999 | -999 | -999 | 21.698 | 11.2977 | -999 | -999 | -999 | 0.109 | 0.077 | 0.099 | 0.075 | 0 | 63
2003-02-27 14:00 | -0.4395 | 89.074 | 39.137 | 8.188 | 0.2779 | 2.4713 | 364.126 | 0.41277 | 0.58541 | 0.34567 | 0.58977 | 0.70856 | 0.59534 | 2.1583 | 79.7038 | 1.8708 | 332.674 | 233.182 | 172.034 | 156.412 | 29.6077 | 94.8518 | -7.3509 | -7.3485 | -6.9197 | -6.0205 | 1.5058 | -7.7676 | -6.816 | -5.6328 | -5.1788 | 0.50061 | -999 | -999 | -999 | -999 | -999 | 23.9405 | 14.1696 | -999 | -999 | -999 | 0.111 | 0.077 | 0.099 | 0.075 | 0 | 63
2003-02-27 14:30 | -0.4954 | 179.165 | 64.113 | 11.88 | 0.3133 | 2.4695 | 363.922 | 1.0441 | 0.56428 | 1.0229 | 0.56739 | 1.4994 | 0.57012 | 2.6963 | 79.7075 | 2.2842 | 572.068 | 374.192 | 309.244 | 277.996 | 56.284 | 94.8506 | -6.8815 | -7.1677 | -6.6835 | -5.6702 | 3.8529 | -7.655 | -6.5282 | -5.1816 | -4.6007 | 3.2014 | -999 | -999 | -999 | -999 | -999 | 25.9222 | 16.2278 | -999 | -999 | -999 | 0.111 | 0.077 | 0.099 | 0.075 | 0 | 63
2003-02-27 15:00 | -0.4271 | 200.703 | 35.51 | 8.015 | 0.3289 | 2.4789 | 363.749 | 2.5287 | 0.51583 | 2.4901 | 0.51753 | 3.1335 | 0.51616 | 2.7929 | 95.2543 | 2.4746 | 646.608 | 429.3 | 351.503 | 315.923 | 63.0856 | 94.8561 | -999 | -6.9791 | -6.4 | -5.0681 | 6.8447 | -7.5387 | -6.1524 | -4.2618 | -3.5031 | 4.8311 | -999 | -999 | -999 | -999 | -999 | 33.2117 | 19.7543 | -999 | -999 | -999 | 0.111 | 0.077 | 0.099 | 0.075 | 0 | 63
2003-02-27 15:30 | -0.2572 | 120.056 | 20.75 | 6.217 | 0.3215 | 2.4447 | 363.737 | 2.9558 | 0.49358 | 2.882 | 0.49549 | 3.409 | 0.49796 | 2.8083 | 91.9189 | 2.4379 | 465.961 | 276.466 | 246.699 | 225.703 | 43.9694 | 94.8501 | -7.0642 | -6.7182 | -6.0344 | -4.7108 | 5.239 | -7.3539 | -5.6717 | -3.7725 | -3.3344 | 1.8387 | -999 | -999 | -999 | -999 | -999 | 32.6445 | 22.411 | -999 | -999 | -999 | 0.111 | 0.077 | 0.099 | 0.075 | 0 | 63
2003-02-27 16:00 | -0.43 | 86.624 | 27.081 | 5.508 | 0.2983 | 2.45 | 363.734 | 2.9661 | 0.49231 | 2.8885 | 0.49478 | 3.2577 | 0.50128 | 2.8975 | 82.2185 | 2.4875 | 382.307 | 229.251 | 200.51 | 187.987 | 35.6105 | 94.8311 | -6.9574 | -6.4799 | -5.7813 | -4.6373 | 3.6318 | -7.1598 | -5.3868 | -3.8383 | -3.5742 | 1.0641 | -999 | -999 | -999 | -999 | -999 | 28.3758 | 21.5911 | -999 | -999 | -999 | 0.111 | 0.077 | 0.099 | 0.075 | 0 | 63
2003-02-27 16:30 | -0.5614 | 93.742 | 22.479 | 4.929 | 0.3438 | 2.4442 | 363.767 | 3.4125 | 0.47857 | 3.3416 | 0.48 | 3.7611 | 0.48507 | 2.5187 | 78.2097 | 2.1854 | 401.451 | 136.241 | 220.305 | 208.263 | 39.4224 | 94.8618 | -6.8621 | -6.3207 | -5.6529 | -4.6594 | 3.7397 | -7.0047 | -5.2549 | -3.7039 | -3.4616 | 2.034 | -999 | -999 | -999 | -999 | -999 | 25.3724 | 20.1947 | -999 | -999 | -999 | 0.111 | 0.077 | 0.099 | 0.075 | 0 | 63
2003-02-27 17:00 | -0.3149 | 67.897 | 4.66 | 1.866 | 0.276 | 2.4422 | 363.849 | 3.2896 | 0.48069 | 3.2729 | 0.4804 | 3.671 | 0.48602 | 2.6546 | 67.4852 | 2.2792 | 335.412 | 111.903 | 188.537 | 178.36 | 32.4643 | 94.8657 | -6.7381 | -6.1922 | -5.5489 | -4.625 | 2.9335 | -6.8586 | -5.0962 | -3.5998 | -3.5308 | 0.54372 | -999 | -999 | -999 | -999 | -999 | 23.7669 | 19.5718 | -999 | -999 | -999 | 0.111 | 0.077 | 0.099 | 0.075 | 0 | 63
2003-02-27 17:30 | -0.8988 | 28.876 | -3.405 | 0.121 | 0.2305 | 2.4535 | 363.892 | 2.8121 | 0.49593 | 2.8394 | 0.49412 | 3.0128 | 0.50646 | 2.4512 | 70.1365 | 2.1362 | 240.2 | 87.9606 | 138.728 | 129.144 | 22.389 | 94.8778 | -6.5991 | -6.0833 | -5.4906 | -4.7716 | 1.7651 | -6.7244 | -5.0091 | -3.7778 | -3.8167 | -1.1765 | -999 | -999 | -999 | -999 | -999 | 19.3945 | 18.3119 | -999 | -999 | -999 | 0.111 | 0.077 | 0.099 | 0.075 | 0 | 63
2003-02-27 18:00 | -0.5092 | -6.383 | -3.786 | -0.76 | 0.0888 | 2.4466 | 363.884 | 2.5661 | 0.50309 | 2.5128 | 0.50333 | 2.6293 | 0.51719 | 1.3454 | 85.6497 | 1.1808 | 151.194 | 62.6498 | 89.6243 | 85.646 | 13.1298 | 94.8909 | -6.1028 | -6.0228 | -5.5273 | -5.0977 | -0.60187 | -6.6131 | -5.0208 | -4.1067 | -4.2644 | -3.8783 | -999 | -999 | -999 | -999 | -999 | 12.5236 | 16.1935 | -999 | -999 | -999 | 0.112 | 0.077 | 0.099 | 0.075 | 0 | 63
2003-02-27 18:30 | -0.077 | -38.494 | -4.807 | -0.444 | 0.0959 | 2.4604 | 363.98 | 2.1868 | 0.51582 | 2.0785 | 0.51799 | 2.1349 | 0.53313 | 0.92917 | 143.908 | 0.91042 | 62.587 | 33.9368 | 32.2613 | 30.5279 | 2.2204 | 94.9164 | -6.0413 | -6.0201 | -5.633 | -5.5156 | -5.7522 | -6.5236 | -5.154 | -4.6681 | -4.904 | -7.0248 | -999 | -999 | -999 | -999 | -999 | 4.852 | 12.9023 | -999 | -999 | -999 | 0.112 | 0.077 | 0.099 | 0.075 | 0 | 63
2003-02-27 19:00 | -0.1245 | -47.923 | 11.229 | 2.341 | 0.1283 | 2.479 | 363.953 | 1.2354 | 0.55146 | 0.92431 | 0.56099 | 0.6183 | 0.58577 | 1.6696 | 142.285 | 1.2971 | 22.2995 | 14.056 | 10.4562 | 5.9234 | -0.95055 | 94.9421 | -5.8613 | -6.0845 | -5.8364 | -5.9567 | -8.4717 | -6.4754 | -5.4079 | -5.2614 | -5.5227 | -8.5955 | -999 | -999 | -999 | -999 | -999 | -1.4586 | 8.6852 | -999 | -999 | -999 | 0.112 | 0.078 | 0.099 | 0.075 | 0 | 63
2003-02-27 19:30 | -0.0702 | -50.896 | -17.646 | -2.605 | 0.0379 | 2.4901 | 364.059 | 0.81325 | 0.56847 | 0.061943 | 0.59273 | -1.1816 | 0.64251 | 1.5621 | 153.905 | 0.97167 | 3.7232 | 2.3617 | 1.8629 | -2.7167 | -1.8497 | 94.9639 | -6.0789 | -6.1928 | -6.0677 | -6.3644 | -10.9167 | -6.4665 | -5.7106 | -5.8231 | -6.1067 | -9.8049 | -999 | -999 | -999 | -999 | -999 | -6.1728 | 4.6952 | -999 | -999 | -999 | 0.113 | 0.078 | 0.099 | 0.075 | 0 | 63
2003-02-27 20:00 | -0.1642 | -48.709 | 15.581 | 2.196 | 0.0924 | 2.4038 | 364.477 | -0.70105 | 0.61108 | -2.0098 | 0.64558 | -3.7191 | 0.70932 | 1.1067 | 188.033 | 0.69208 | 0.39952 | 0.18198 | 0.1445 | -5.0114 | -2.8866 | 94.986 | -5.9998 | -6.335 | -6.3199 | -6.7356 | -11.5765 | -6.5026 | -6.0397 | -6.3341 | -6.6271 | -10.444 | -999 | -999 | -999 | -999 | -999 | -9.3737 | 1.1827 | -999 | -999 | -999 | 0.113 | 0.078 | 0.099 | 0.075 | 0 | 63
2003-02-27 20:30 | -0.1178 | -46.69 | -2.754 | -0.639 | 0.1489 | 2.3213 | 364.725 | -2.4584 | 0.66585 | -4.3356 | 0.72034 | -6.3267 | 0.77559 | 1.0267 | 136.018 | 0.79708 | 0.27515 | 0.095646 | 0.073035 | -4.8518 | -2.6549 | 95.0123 | -6.1504 | -6.5025 | -6.5821 | -7.0648 | -12.1736 | -6.5751 | -6.3673 | -6.7923 | -7.0889 | -10.982 | -999 | -999 | -999 | -999 | -999 | -11.4743 | -1.7237 | -999 | -999 | -999 | 0.113 | 0.078 | 0.099 | 0.075 | 0 | 63
2003-02-27 21:00 | -0.2611 | -46.44 | 4.752 | 1.891 | 0.1263 | 2.3207 | 364.688 | -2.3588 | 0.66313 | -4.2314 | 0.72149 | -6.7164 | 0.79842 | 2.0688 | 167.602 | 1.3662 | 0.28038 | 0.095508 | 0.071164 | -2.6772 | -0.86193 | 95.0444 | -6.4369 | -6.6867 | -6.8466 | -7.3652 | -12.3581 | -6.6762 | -6.6821 | -7.1978 | -7.4992 | -11.2882 | -999 | -999 | -999 | -999 | -999 | -12.8385 | -4.1259 | -999 | -999 | -999 | 0.113 | 0.078 | 0.099 | 0.075 | 0 | 63
2003-02-27 21:30 | -0.2848 | -46.615 | -16.113 | -2.073 | 0.1657 | 2.578 | 363.782 | -1.374 | 0.67483 | -2.4167 | 0.7084 | -3.8365 | 0.76904 | 2.5083 | 181.975 | 1.4788 | 0.2624 | 0.090423 | 0.067808 | -2.2742 | -0.41943 | 95.0288 | -6.3856 | -6.8863 | -7.0992 | -7.6204 | -12.4888 | -6.8026 | -6.9799 | -7.5448 | -7.8481 | -11.371 | -999 | -999 | -999 | -999 | -999 | -13.4409 | -6.0103 | -999 | -999 | -999 | 0.114 | 0.078 | 0.099 | 0.075 | 0 | 63
2003-02-27 22:00 | -0.063 | -45.905 | -21.093 | -2.786 | 0.1065 | 2.6073 | 363.739 | -1.3465 | 0.68051 | -2.5755 | 0.72379 | -4.2236 | 0.77963 | 1.7042 | 205.297 | 1.0258 | 0.2146 | 0.060587 | 0.055572 | -3.5004 | -1.6346 | 95.04 | -5.9498 | -7.0209 | -7.27 | -7.8079 | -12.5491 | -6.8906 | -7.1988 | -7.7964 | -8.0996 | -11.6176 | -999 | -999 | -999 | -999 | -999 | -13.704 | -7.3434 | -999 | -999 | -999 | 0.114 | 0.078 | 0.099 | 0.075 | 0 | 63
2003-02-27 22:30 | -0.1247 | -46.041 | -0.224 | 0.109 | 0.0345 | 2.5419 | 364.185 | -2.626 | 0.7234 | -4.03 | 0.77308 | -6.932 | 0.86009 | 0.85458 | 129.716 | 0.71542 | 0.23193 | 0.072532 | 0.059783 | -4.5352 | -2.3063 | 95.0804 | -6.2542 | -7.1162 | -7.403 | -7.9719 | -13.2259 | -6.9531 | -7.3749 | -8.0058 | -8.3121 | -12.0664 | -999 | -999 | -999 | -999 | -999 | -14.4523 | -8.5061 | -999 | -999 | -999 | 0.114 | 0.078 | 0.099 | 0.075 | 0 | 63
2003-02-27 23:00 | -0.075 | -46.037 | -9.144 | -1.06 | 0.0761 | 2.5102 | 364.252 | -3.6066 | 0.75979 | -4.8906 | 0.81636 | -7.8939 | 0.87657 | 0.30208 | 105.828 | 0.24875 | 0.25103 | 0.084168 | 0.063233 | -4.752 | -2.13 | 95.0934 | -6.3978 | -7.2398 | -7.5781 | -8.1644 | -13.9182 | -7.044 | -7.579 | -8.2588 | -8.5647 | -12.4563 | -999 | -999 | -999 | -999 | -999 | -15.3729 | -9.6935 | -999 | -999 | -999 | 0.115 | 0.078 | 0.099 | 0.075 | 0 | 63
2003-02-27 23:30 | -0.0962 | -45.445 | 3.174 | 0.896 | 0.0263 | 2.4163 | 364.702 | -3.9037 | 0.75379 | -5.334 | 0.80928 | -9.2056 | 0.89991 | 0.94625 | 170.608 | 0.8575 | 0.25022 | 0.079154 | 0.065568 | -3.3657 | -1.1534 | 95.1035 | -6.149 | -7.3747 | -7.7415 | -8.3574 | -14.0363 | -7.1471 | -7.7748 | -8.5061 | -8.8197 | -12.7241 | -999 | -999 | -999 | -999 | -999 | -16.1187 | -10.8392 | -999 | -999 | -999 | 0.115 | 0.078 | 0.099 | 0.075 | 0 | 63
2003-02-28 | 0.0065 | -44.614 | -8.442 | -1.311 | 0.0615 | 2.3917 | 364.853 | -4.1378 | 0.75982 | -6.5315 | 0.83453 | -9.2796 | 0.90145 | 1.4387 | 168.5 | 1.1387 | 0.23772 | 0.075243 | 0.06243 | -2.9453 | -1.1132 | 95.0988 | -6.7322 | -7.5102 | -7.9185 | -8.5383 | -14.3794 | -7.2514 | -7.9773 | -8.733 | -9.0519 | -12.9925 | -999 | -999 | -999 | -999 | -999 | -16.6141 | -11.8288 | -999 | -999 | -999 | 0.115 | 0.078 | 0.099 | 0.075 | 0 | 63
2003-02-28 00:30 | -0.4738 | -43.807 | 25.219 | 6.514 | 0.1286 | 2.3914 | 365.069 | -4.6565 | 0.78612 | -6.9598 | 0.85274 | -10.7814 | 0.89475 | 0.55542 | 154.498 | 0.68583 | 0.23356 | 0.061241 | 0.062453 | -3.5903 | -1.5288 | 95.1156 | -6.7865 | -7.6345 | -8.0566 | -8.7099 | -14.7796 | -7.3505 | -8.1479 | -8.9409 | -9.2578 | -13.3361 | -999 | -999 | -999 | -999 | -999 | -17.1604 | -12.6869 | -999 | -999 | -999 | 0.116 | 0.078 | 0.099 | 0.075 | 0 | 63
2003-02-28 01:00 | -0.1786 | -42.879 | 2.873 | 1.324 | 0.0798 | 2.3105 | 365.271 | -5.6155 | 0.81436 | -8.0194 | 0.87074 | -11.2114 | 0.9214 | 1.3513 | 156.168 | 1.2454 | 0.2489 | 0.071749 | 0.062722 | -3.1881 | -1.435 | 95.1239 | -6.8308 | -7.7609 | -8.2109 | -8.8667 | -14.6764 | -7.4516 | -8.3222 | -9.142 | -9.4614 | -13.3325 | -999 | -999 | -999 | -999 | -999 | -17.5853 | -13.502 | -999 | -999 | -999 | 0.116 | 0.078 | 0.099 | 0.075 | 0 | 63
2003-02-28 01:30 | -0.2819 | -41.646 | 0.206 | 1.348 | 0.1272 | 2.2339 | 365.656 | -6.0589 | 0.8162 | -8.3484 | 0.87271 | -10.588 | 0.92106 | 1.8846 | 170.982 | 1.295 | 0.23085 | 0.062426 | 0.061175 | -2.8873 | -1.3286 | 95.1414 | -6.7107 | -7.888 | -8.3649 | -9.0108 | -15.0294 | -7.5576 | -8.4908 | -9.3126 | -9.6369 | -13.6148 | -999 | -999 | -999 | -999 | -999 | -17.5759 | -14.106 | -999 | -999 | -999 | 0.116 | 0.078 | 0.099 | 0.075 | 0 | 63
2003-02-28 02:00 | -0.0836 | -41.756 | 3.493 | 0.821 | 0.0464 | 2.2521 | 365.668 | -6.2425 | 0.82999 | -8.1159 | 0.88338 | -10.8227 | 0.92393 | 1.7888 | 161.675 | 1.1 | 0.21162 | 0.055248 | 0.059345 | -2.5884 | -0.9898 | 95.1386 | -6.5343 | -7.9977 | -8.4922 | -9.1494 | -15.0807 | -7.6522 | -8.6348 | -9.4786 | -9.8068 | -13.8222 | -999 | -999 | -999 | -999 | -999 | -17.8907 | -14.6453 | -999 | -999 | -999 | 0.117 | 0.078 | 0.099 | 0.075 | 0 | 63
2003-02-28 02:30 | -0.4107 | -42.617 | 18.439 | 4.776 | 0.1598 | 2.3042 | 365.632 | -5.9038 | 0.82427 | -7.0912 | 0.86718 | -9.8186 | 0.91468 | 1.5567 | 171.52 | 1.065 | 0.21727 | 0.050002 | 0.060427 | -2.3383 | -0.47018 | 95.1368 | -5.995 | -8.1051 | -8.6176 | -9.274 | -15.3731 | -7.7461 | -8.7752 | -9.6308 | -9.9578 | -13.9096 | -999 | -999 | -999 | -999 | -999 | -17.9836 | -15.1211 | -999 | -999 | -999 | 0.117 | 0.078 | 0.099 | 0.075 | 0 | 63
2003-02-28 03:00 | -0.2093 | -41.891 | 0.764 | 1.084 | 0.1173 | 2.233 | 365.687 | -6.1595 | 0.82082 | -8.4423 | 0.87044 | -11.0867 | 0.91908 | 1.3454 | 148.868 | 1.0408 | 0.21594 | 0.06239 | 0.060971 | -3.0633 | -1.3581 | 95.1204 | -5.8971 | -8.2005 | -8.7243 | -9.3827 | -14.9181 | -7.8312 | -8.902 | -9.7608 | -10.0763 | -13.8045 | -999 | -999 | -999 | -999 | -999 | -18.0308 | -15.5289 | -999 | -999 | -999 | 0.117 | 0.078 | 0.1 | 0.075 | 0 | 63
2003-02-28 03:30 | -0.2829 | -40.051 | -10.204 | -1.642 | 0.1208 | 2.225 | 365.589 | -6.424 | 0.82947 | -8.7052 | 0.88518 | -11.5337 | 0.90851 | 1.6187 | 156.163 | 1.2867 | 0.2085 | 0.055023 | 0.059252 | -2.4618 | -0.78164 | 95.1035 | -4.9498 | -8.3006 | -8.834 | -9.4791 | -14.8883 | -7.9205 | -9.0196 | -9.8653 | -10.1776 | -13.8456 | -999 | -999 | -999 | -999 | -999 | -17.6947 | -15.7576 | -999 | -999 | -999 | 0.117 | 0.078 | 0.1 | 0.075 | 0 | 63
2003-02-28 04:00 | -0.1537 | -40.894 | -7.36 | -1.431 | 0.1105 | 2.1275 | 365.66 | -7.0241 | 0.83009 | -7.9843 | 0.86454 | -9.8795 | 0.92229 | 1.6379 | 152.886 | 1.2317 | 0.20262 | 0.040602 | 0.05684 | -2.5001 | -0.80774 | 95.0954 | -4.0053 | -8.4021 | -8.9345 | -9.5632 | -14.2777 | -8.0176 | -9.126 | -9.9566 | -10.259 | -13.5967 | -999 | -999 | -999 | -999 | -999 | -17.1656 | -15.8404 | -999 | -999 | -999 | 0.117 | 0.078 | 0.1 | 0.075 | 0 | 63
2003-02-28 04:30 | -0.3284 | -36.771 | 10.408 | 2.95 | 0.058 | 2.1606 | 365.483 | -6.7239 | 0.82489 | -7.6072 | 0.85288 | -9.8171 | 0.88656 | 1.4463 | 153.077 | 1.0833 | 0.1993 | 0.048997 | 0.056054 | -2.2844 | -0.70904 | 95.0915 | -999 | -8.4731 | -9.0016 | -9.6222 | -14.5648 | -8.0921 | -9.2075 | -10.0117 | -10.3013 | -13.6495 | -999 | -999 | -999 | -999 | -999 | -16.6741 | -15.7709 | -999 | -999 | -999 | 0.116 | 0.078 | 0.1 | 0.075 | 0 | 63
2003-02-28 05:00 | -0.1666 | -36.663 | -26.574 | -6.435 | 0.1326 | 2.1511 | 365.59 | -7.1245 | 0.84207 | -8.1988 | 0.86772 | -10.7428 | 0.90026 | 0.89875 | 150.343 | 0.77375 | 0.21751 | 0.068651 | 0.059662 | -2.7139 | -1.0165 | 95.0839 | -999 | -8.5312 | -9.0581 | -9.6856 | -14.794 | -8.1544 | -9.2748 | -10.0751 | -10.3644 | -13.7816 | -999 | -999 | -999 | -999 | -999 | -16.6996 | -15.7326 | -999 | -999 | -999 | 0.115 | 0.078 | 0.1 | 0.075 | 0 | 63
2003-02-28 05:30 | -0.3659 | -35.148 | -27.419 | -5.211 | 0.2217 | 2.1907 | 365.469 | -6.9566 | 0.84874 | -8.132 | 0.8701 | -10.9848 | 0.90292 | 1.69 | 118.484 | 1.3333 | 0.21823 | 0.063606 | 0.060522 | -2.23 | -0.81139 | 95.0348 | -5.9154 | -8.6157 | -9.1376 | -9.7534 | -14.1697 | -8.2323 | -9.3598 | -10.1491 | -10.4294 | -13.5328 | -999 | -999 | -999 | -999 | -999 | -16.4578 | -15.761 | -999 | -999 | -999 | 0.113 | 0.078 | 0.1 | 0.075 | 0 | 63
2003-02-28 06:00 | -0.4234 | -33.876 | -38.163 | -5.249 | 0.2662 | 2.3564 | 365.117 | -6.3596 | 0.86003 | -6.7784 | 0.88056 | -7.399 | 0.91839 | 1.7779 | 110.039 | 1.5067 | 0.21495 | 0.050215 | 0.063676 | -1.384 | -0.016324 | 95.0513 | -6.699 | -8.7196 | -9.2451 | -9.741 | -9.6647 | -8.3493 | -9.4617 | -10.1459 | -10.3757 | -11.3082 | -999 | -999 | -999 | -999 | -999 | -13.9112 | -15.3287 | -999 | -999 | -999 | 0.112 | 0.078 | 0.1 | 0.075 | 0 | 63
2003-02-28 06:30 | -0.5054 | -24.377 | -18.849 | -1.877 | 0.1705 | 2.4169 | 364.965 | -5.9194 | 0.85306 | -6.1374 | 0.86734 | -6.1476 | 0.8846 | 1.9138 | 100.675 | 1.5658 | 0.16647 | 0.026842 | 0.05212 | -1.21 | -0.11975 | 95.0265 | -6.2252 | -8.7448 | -9.2209 | -9.5549 | -7.949 | -8.4027 | -9.4253 | -9.9243 | -10.0906 | -9.9894 | -999 | -999 | -999 | -999 | -999 | -9.5328 | -13.5996 | -999 | -999 | -999 | 0.112 | 0.078 | 0.1 | 0.075 | 0 | 63
2003-02-28 07:00 | -0.3089 | -11.059 | -15.772 | 0.233 | 0.2373 | 2.4632 | 364.852 | -5.3798 | 0.83785 | -5.5836 | 0.85165 | -5.5819 | 0.86981 | 1.6154 | 125.73 | 1.4283 | 0.18351 | 0.058785 | 0.049484 | -0.71496 | -0.17872 | 95.0413 | -4.8598 | -8.7038 | -9.1039 | -9.2842 | -7.3947 | -8.408 | -9.2884 | -9.592 | -9.6885 | -9.1527 | -999 | -999 | -999 | -999 | -999 | -5.4466 | -11.288 | -999 | -999 | -999 | 0.112 | 0.078 | 0.1 | 0.075 | 0 | 63
2003-02-28 07:30 | -0.4933 | -12.111 | -20.606 | -0.91 | 0.2526 | 2.5046 | 364.733 | -4.9557 | 0.82618 | -5.1569 | 0.84002 | -5.1621 | 0.85927 | 2.3246 | 105.249 | 2.015 | 0.20085 | 0.078214 | 0.050718 | -0.75045 | -0.24203 | 95.0238 | -999 | -8.6489 | -8.9735 | -9.0674 | -6.6835 | -8.4057 | -9.132 | -9.3133 | -9.3746 | -8.3855 | -999 | -999 | -999 | -999 | -999 | -3.1651 | -9.0735 | -999 | -999 | -999 | 0.112 | 0.077 | 0.1 | 0.075 | 0 | 63
2003-02-28 08:00 | -0.5457 | -22.443 | -17.171 | -2.117 | 0.2049 | 2.4845 | 364.747 | -5.0005 | 0.82297 | -5.1852 | 0.8352 | -5.1367 | 0.84941 | 2.1375 | 83.7955 | 1.8354 | 0.20139 | 0.081822 | 0.052617 | -1.3859 | -0.53157 | 95.0115 | -999 | -8.5776 | -8.8442 | -8.8973 | -6.8846 | -8.3891 | -8.9823 | -9.1112 | -9.1697 | -8.8108 | -999 | -999 | -999 | -999 | -999 | -1.6859 | -7.1899 | -999 | -999 | -999 | 0.111 | 0.077 | 0.1 | 0.075 | 0 | 63
2003-02-28 08:30 | -0.6427 | -28.772 | -22.624 | -1.788 | 0.1988 | 2.5147 | 364.681 | -4.9383 | 0.82749 | -5.1409 | 0.84034 | -5.1501 | 0.85545 | 1.785 | 89.4197 | 1.5408 | 0.36166 | 0.17073 | 0.1118 | -1.6566 | -0.48814 | 94.9739 | -7.0421 | -8.5155 | -8.7577 | -8.8869 | -7.1191 | -8.362 | -8.8781 | -9.0619 | -9.1679 | -9.2846 | -999 | -999 | -999 | -999 | -999 | -3.411 | -6.5534 | -999 | -999 | -999 | 0.111 | 0.077 | 0.1 | 0.075 | 0 | 63
2003-02-28 09:00 | -0.4095 | -19.088 | -18.818 | -0.364 | 0.2499 | 2.5522 | 364.643 | -4.6058 | 0.82032 | -4.7739 | 0.83185 | -4.7139 | 0.84547 | 1.6821 | 90.1324 | 1.4825 | 2.8482 | 1.9958 | 0.96685 | -0.18459 | -0.15579 | 94.9609 | -6.817 | -8.4911 | -8.7292 | -8.8408 | -6.4953 | -8.3554 | -8.833 | -8.9852 | -9.0703 | -8.5286 | -999 | -999 | -999 | -999 | -999 | -3.103 | -6.4286 | -999 | -999 | -999 | 0.11 | 0.077 | 0.1 | 0.075 | 0 | 63
2003-02-28 09:30 | -0.3564 | -9.542 | -13.298 | 0.867 | 0.2886 | 2.5614 | 364.554 | -4.347 | 0.80919 | -4.5237 | 0.8212 | -4.4414 | 0.83452 | 2.3508 | 78.9484 | 2.0596 | 14.2744 | 10.383 | 6.2878 | 5.4299 | 0.75686 | 94.9539 | -6.6682 | -8.47 | -8.6793 | -8.7188 | -5.7985 | -8.3508 | -8.7665 | -8.8457 | -8.8871 | -7.6424 | -999 | -999 | -999 | -999 | -999 | -1.2926 | -5.5213 | -999 | -999 | -999 | 0.11 | 0.077 | 0.1 | 0.075 | 0 | 63
2003-02-28 10:00 | -0.0578 | 8.79 | -16.746 | 4.151 | 0.4803 | 2.5806 | 364.511 | -4.2155 | 0.80744 | -4.36 | 0.81819 | -4.204 | 0.82898 | 2.6104 | 86.818 | 2.2246 | 45.2512 | 32.269 | 23.9506 | 21.6557 | 3.8215 | 94.9236 | -7.1061 | -8.4238 | -8.5834 | -8.5046 | -5.0861 | -8.3381 | -8.6585 | -8.6062 | -8.5757 | -6.6044 | -999 | -999 | -999 | -999 | -999 | 1.6895 | -3.9408 | -999 | -999 | -999 | 0.109 | 0.077 | 0.1 | 0.075 | 0 | 63
2003-02-28 10:30 | 0.0448 | 22.431 | -51.305 | 6.792 | 0.4352 | 2.6151 | 364.244 | -3.8842 | 0.79955 | -4.0192 | 0.81019 | -3.8283 | 0.82009 | 4.3904 | 78.748 | 3.6758 | 89.2784 | 64.6403 | 46.1919 | 42.7244 | 7.7907 | 94.9227 | -7.1099 | -8.3505 | -8.4433 | -8.214 | -4.1897 | -8.3086 | -8.4995 | -8.2706 | -8.1498 | -5.505 | -999 | -999 | -999 | -999 | -999 | 5.645 | -1.634 | -999 | -999 | -999 | 0.109 | 0.077 | 0.1 | 0.075 | 0 | 63
2003-02-28 11:00 | 0.4356 | 15.894 | -56.844 | 10.775 | 0.5226 | 2.5825 | 364.027 | -3.0847 | 0.75563 | -3.2426 | 0.76728 | -3.095 | 0.77942 | 4.0692 | 94.5424 | 3.4067 | 114.234 | 82.2491 | 53.5337 | 51.4163 | 9.4476 | 94.92 | -6.7763 | -8.2462 | -8.2695 | -7.9722 | -3.5586 | -8.2632 | -8.2996 | -7.9806 | -7.844 | -5.4029 | -999 | -999 | -999 | -999 | -999 | 7.4591 | 0.80877 | -999 | -999 | -999 | 0.108 | 0.077 | 0.099 | 0.075 | 0 | 63
2003-02-28 11:30 | 0.4838 | 40.866 | -62.858 | 10.011 | 0.4491 | 2.5419 | 363.847 | -2.1273 | 0.70203 | -2.2947 | 0.71376 | -2.1365 | 0.72751 | 4.8804 | 91.4159 | 4.0633 | 163.801 | 120.669 | 80.0558 | 75.1938 | 13.6194 | 94.9043 | -6.3119 | -8.157 | -8.1065 | -7.7314 | -2.4672 | -8.2205 | -8.1242 | -7.6799 | -7.4806 | -4.2168 | -999 | -999 | -999 | -999 | -999 | 9.6267 | 2.5018 | -999 | -999 | -999 | 0.108 | 0.077 | 0.099 | 0.075 | 0 | 63
2003-02-28 12:00 | 0.0061 | 50.654 | -6.645 | 7.876 | 0.4282 | 2.54 | 363.68 | -1.248 | 0.66555 | -1.4097 | 0.67632 | -1.2267 | 0.68935 | 4.5508 | 97.9459 | 3.7812 | 184.575 | 138.811 | 91.0407 | 85.1332 | 15.2827 | 94.9177 | -7.3691 | -8.0329 | -7.913 | -7.3945 | -1.4427 | -8.1577 | -7.8994 | -7.2885 | -7.0232 | -3.2521 | -999 | -999 | -999 | -999 | -999 | 13.4253 | 5.1498 | -999 | -999 | -999 | 0.108 | 0.077 | 0.099 | 0.075 | 0 | 63
2003-02-28 12:30 | -0.3758 | 65.907 | 22.577 | 7.827 | 0.4693 | 2.5517 | 363.71 | -1.0917 | 0.65981 | -1.2143 | 0.66849 | -0.98345 | 0.67929 | 4.3896 | 89.1202 | 3.7117 | 225.376 | 168.802 | 113.297 | 104.243 | 18.8022 | 94.9233 | -6.1897 | -7.8756 | -7.6718 | -7.0198 | -0.91868 | -8.0646 | -7.6306 | -6.8595 | -6.5422 | -2.0718 | -999 | -999 | -999 | -999 | -999 | 16.6337 | 7.9124 | -999 | -999 | -999 | 0.108 | 0.077 | 0.099 | 0.075 | 0 | 63
2003-02-28 13:00 | -0.2551 | 80.805 | 15.905 | 6.243 | 0.4041 | 2.5592 | 363.702 | -0.80634 | 0.6498 | -0.9078 | 0.65737 | -0.64481 | 0.66687 | 4.415 | 82.9353 | 3.6946 | 263.162 | 193.969 | 133.048 | 122.94 | 22.0018 | 94.8907 | -999 | -7.6965 | -7.4207 | -6.6645 | -0.35641 | -7.96 | -7.3456 | -6.437 | -6.0681 | -0.98131 | -999 | -999 | -999 | -999 | -999 | 19.3507 | 10.5551 | -999 | -999 | -999 | 0.108 | 0.077 | 0.099 | 0.075 | 0 | 63
2003-02-28 13:30 | -0.2151 | 93.538 | 7.785 | 10.946 | 0.4911 | 2.5713 | 363.635 | -0.31875 | 0.63283 | -0.41566 | 0.63949 | -0.11462 | 0.64782 | 4.2283 | 84.511 | 3.5575 | 325.172 | 232.517 | 161.777 | 152.891 | 27.5282 | 94.8754 | -3.7214 | -7.5169 | -7.1626 | -6.2866 | 0.36837 | -7.8489 | -7.0462 | -5.9783 | -5.5408 | -0.14037 | -999 | -999 | -999 | -999 | -999 | 22.3784 | 13.2902 | -999 | -999 | -999 | 0.11 | 0.077 | 0.099 | 0.075 | 0 | 63
2003-02-28 14:00 | -0.4567 | 112.774 | 53.989 | 13.851 | 0.5421 | 2.5268 | 363.095 | 2.0585 | 0.54177 | 1.9297 | 0.54934 | 2.1472 | 0.56267 | 4.7683 | 105.104 | 4.0558 | 372.206 | 261.012 | 187.427 | 176.752 | 32.8534 | 94.8639 | -3.6098 | -7.3319 | -6.9252 | -5.9696 | 2.777 | -7.7372 | -6.7618 | -5.5619 | -5.0517 | 1.833 | -999 | -999 | -999 | -999 | -999 | 24.0524 | 15.5965 | -999 | -999 | -999 | 0.111 | 0.077 | 0.099 | 0.075 | 0 | 63
2003-02-28 14:30 | -0.2563 | 191.974 | 70.548 | 23.636 | 0.5847 | 2.6014 | 363.662 | 0.98009 | 0.58805 | 0.94393 | 0.59142 | 1.3993 | 0.59489 | 4.4179 | 82.2782 | 3.8121 | 573.419 | 398.943 | 307.179 | 276.366 | 51.6301 | 94.8562 | -5.5368 | -7.1293 | -6.62 | -5.468 | 3.3118 | -7.5891 | -6.4054 | -4.919 | -4.2724 | 3.2295 | -999 | -999 | -999 | -999 | -999 | 28.7505 | 18.4793 | -999 | -999 | -999 | 0.112 | 0.077 | 0.099 | 0.075 | 0 | 63
2003-02-28 15:00 | -0.1118 | 211.612 | 58.026 | 17.387 | 0.4763 | 2.5303 | 363.38 | 2.6057 | 0.51882 | 2.5937 | 0.5213 | 3.0892 | 0.5249 | 5.1196 | 70.0834 | 4.38 | 622.834 | 396.613 | 341.925 | 305.042 | 57.5267 | 94.868 | -6.8027 | -6.9025 | -6.2902 | -4.8326 | 5.8575 | -7.4482 | -5.9861 | -3.9998 | -3.2188 | 5.0111 | -999 | -999 | -999 | -999 | -999 | 34.7676 | 22.221 | -999 | -999 | -999 | 0.113 | 0.078 | 0.099 | 0.075 | 0 | 63
2003-02-28 15:30 | -0.2316 | 228.126 | 50.779 | 13.802 | 0.456 | 2.525 | 363.456 | 2.7504 | 0.51335 | 2.749 | 0.51509 | 3.3059 | 0.51671 | 4.4171 | 65.8281 | 3.8392 | 680.492 | 417.374 | 377.238 | 340.18 | 62.1936 | 94.851 | -6.6728 | -6.6256 | -5.899 | -4.2882 | 6.2585 | -7.2561 | -5.4867 | -3.3803 | -2.7317 | 4.7217 | -999 | -999 | -999 | -999 | -999 | 37.0221 | 25.4626 | -999 | -999 | -999 | 0.112 | 0.078 | 0.099 | 0.075 | 0 | 63
2003-02-28 16:00 | -0.4303 | 177.912 | 42.092 | 11.481 | 0.4937 | 2.5025 | 363.591 | 3.0278 | 0.49947 | 3.0206 | 0.49991 | 3.5086 | 0.50344 | 4.1262 | 76.4726 | 3.4642 | 585.697 | 338.503 | 322.777 | 298.26 | 52.8086 | 94.8712 | -6.605 | -6.3281 | -5.5277 | -3.819 | 5.0356 | -7.0532 | -5.0771 | -3.0244 | -2.4981 | 3.8285 | -999 | -999 | -999 | -999 | -999 | 38.154 | 26.9471 | -999 | -999 | -999 | 0.112 | 0.078 | 0.099 | 0.075 | 0 | 63
2003-02-28 16:30 | -0.4286 | 110.064 | 40.524 | 4.245 | 0.4994 | 2.5398 | 363.713 | 2.4944 | 0.52144 | 2.4445 | 0.52328 | 2.886 | 0.52674 | 4.26 | 77.5176 | 3.5925 | 435.99 | 155.87 | 237.305 | 225.246 | 39.2409 | 94.8619 | -6.4 | -6.0662 | -5.2396 | -3.7993 | 3.2206 | -6.8421 | -4.7711 | -2.8055 | -2.4445 | 2.6501 | -999 | -999 | -999 | -999 | -999 | 33.2679 | 26.7416 | -999 | -999 | -999 | 0.112 | 0.078 | 0.099 | 0.075 | 0 | 63
2003-02-28 17:00 | -0.4867 | 75.805 | 5.896 | 5.504 | 0.4678 | 2.5139 | 363.718 | 2.4018 | 0.51897 | 2.3591 | 0.52075 | 2.7255 | 0.52723 | 4.3746 | 91.3352 | 3.6558 | 350.012 | 115.261 | 194.162 | 185.208 | 32.1343 | 94.8152 | -6.407 | -5.8736 | -5.1096 | -3.9263 | 2.4358 | -6.6564 | -4.5809 | -2.8502 | -2.7276 | 1.0188 | -999 | -999 | -999 | -999 | -999 | 27.2525 | 25.0483 | -999 | -999 | -999 | 0.112 | 0.078 | 0.099 | 0.075 | 0 | 63
2003-02-28 17:30 | -0.6674 | 34.462 | 4.416 | 0.728 | 0.365 | 2.4307 | 363.498 | 2.8242 | 0.49031 | 2.7881 | 0.49191 | 2.9923 | 0.50509 | 4.1729 | 112.372 | 3.5192 | 250.252 | 88.1246 | 140.76 | 133.254 | 22.6459 | 94.797 | -6.1655 | -5.7567 | -5.0751 | -4.1436 | 2.1618 | -6.5069 | -4.5115 | -3.1133 | -3.0993 | -0.12383 | -999 | -999 | -999 | -999 | -999 | 22.2107 | 22.537 | -999 | -999 | -999 | 0.112 | 0.078 | 0.099 | 0.075 | 0 | 63
2003-02-28 18:00 | -0.6439 | 1.907 | -14.685 | 0.208 | 0.4498 | 2.4077 | 363.546 | 3.1478 | 0.47547 | 3.0495 | 0.47801 | 3.1608 | 0.49374 | 3.4817 | 87.299 | 2.9596 | 174.929 | 70.2344 | 103.388 | 99.853 | 15.7872 | 94.8054 | -5.7957 | -5.6958 | -5.1084 | -4.4636 | 1.6527 | -6.3731 | -4.5405 | -3.4341 | -3.5005 | -1.0645 | -999 | -999 | -999 | -999 | -999 | 16.3377 | 19.878 | -999 | -999 | -999 | 0.111 | 0.078 | 0.099 | 0.075 | 0 | 63
2003-02-28 18:30 | -0.3453 | -36.959 | -27.141 | 0.277 | 0.3915 | 2.4538 | 363.647 | 2.1697 | 0.51332 | 1.9986 | 0.51876 | 2.0727 | 0.53504 | 3.445 | 91.1397 | 2.8317 | 79.5105 | 40.346 | 44.6579 | 46.935 | 5.7902 | 94.8087 | -5.7728 | -5.6711 | -5.1644 | -4.761 | 0.14541 | -6.2556 | -4.6341 | -3.8914 | -3.9834 | -2.7046 | -999 | -999 | -999 | -999 | -999 | 11.2905 | 17.0725 | -999 | -999 | -999 | 0.111 | 0.078 | 0.099 | 0.075 | 0 | 63
2003-02-28 19:00 | -0.285 | -55.3 | -43.63 | -1.708 | 0.2676 | 2.4817 | 363.546 | 1.5497 | 0.53787 | 1.3382 | 0.54599 | 1.3791 | 0.563 | 3.7496 | 98.7751 | 3.1158 | 25.2974 | 16.2246 | 10.4928 | 7.6622 | 0.33402 | 94.8164 | -5.6554 | -5.6892 | -5.2865 | -5.0446 | -0.56414 | -6.1884 | -4.8162 | -4.334 | -4.4226 | -3.3596 | -999 | -999 | -999 | -999 | -999 | 7.5378 | 13.6752 | -999 | -999 | -999 | 0.111 | 0.078 | 0.099 | 0.075 | 0 | 63
2003-02-28 19:30 | -0.19 | -56.98 | -56.961 | 1.973 | 0.5823 | 2.494 | 363.64 | 0.86644 | 0.56465 | 0.60379 | 0.57523 | 0.56704 | 0.59396 | 2.3104 | 120.065 | 1.9058 | 4.8723 | 3.1693 | 2.3429 | -1.7082 | -1.0482 | 94.8131 | -5.7391 | -5.7379 | -5.4209 | -5.3569 | -2.9268 | -6.1513 | -5.0244 | -4.7601 | -4.9236 | -5.5997 | -999 | -999 | -999 | -999 | -999 | 3.3783 | 10.3853 | -999 | -999 | -999 | 0.111 | 0.078 | 0.099 | 0.075 | 0 | 63
2003-02-28 20:00 | -0.1409 | -56.643 | -34.027 | 0.354 | 0.0848 | 2.5504 | 363.165 | 2.7694 | 0.50897 | 2.5339 | 0.51809 | 2.459 | 0.5387 | 3.12 | 123.451 | 2.7404 | 0.40518 | 0.20034 | 0.16261 | -2.3639 | -0.19162 | 94.8322 | -5.7218 | -5.859 | -5.6362 | -5.5844 | -0.059257 | -6.1809 | -5.2713 | -5.0711 | -5.1822 | -3.381 | -999 | -999 | -999 | -999 | -999 | 2.4848 | 7.428 | -999 | -999 | -999 | 0.111 | 0.078 | 0.099 | 0.075 | 0 | 63
2003-02-28 20:30 | -0.1723 | -41.259 | -33.84 | -0.993 | 0.3037 | 2.5617 | 363.947 | 0.033205 | 0.60874 | -0.20197 | 0.61895 | -0.17903 | 0.63554 | 2.6717 | 114.145 | 2.2679 | 0.17675 | 0.1171 | 0.055445 | -3.8127 | -2.1847 | 94.8375 | -5.7016 | -5.895 | -5.6978 | -5.6881 | -2.7733 | -6.1602 | -5.4029 | -5.2479 | -5.3943 | -5.2937 | -999 | -999 | -999 | -999 | -999 | 2.2205 | 6.1194 | -999 | -999 | -999 | 0.111 | 0.078 | 0.099 | 0.075 | 0 | 63
2003-02-28 21:00 | -0.1588 | -38.894 | -26.154 | -1.793 | 0.3353 | 2.6322 | 364.085 | -1.2468 | 0.67517 | -1.4759 | 0.68566 | -1.4473 | 0.70108 | 2.7588 | 67.0838 | 2.2846 | 0.21252 | 0.12679 | 0.059095 | -2.8241 | -1.2199 | 94.8475 | -5.6969 | -5.9456 | -5.7817 | -5.8237 | -3.299 | -6.1767 | -5.5489 | -5.4676 | -5.598 | -5.3889 | -999 | -999 | -999 | -999 | -999 | 1.0763 | 4.7721 | -999 | -999 | -999 | 0.111 | 0.078 | 0.099 | 0.075 | 0 | 63
2003-02-28 21:30 | -0.0221 | -39.102 | -33.189 | -2.003 | 0.3055 | 2.6735 | 364.047 | -1.7647 | 0.70747 | -1.9506 | 0.71724 | -1.8677 | 0.73027 | 3.0463 | 53.8846 | 2.6558 | 0.22283 | 0.12646 | 0.061444 | -2.0859 | -0.57332 | 94.8447 | -5.606 | -6.0231 | -5.8902 | -5.9474 | -3.1261 | -6.2133 | -5.6982 | -5.6636 | -5.7917 | -5.3249 | -999 | -999 | -999 | -999 | -999 | 0.56124 | 3.6653 | -999 | -999 | -999 | 0.111 | 0.078 | 0.099 | 0.075 | 0 | 63
2003-02-28 22:00 | -0.0423 | -43.744 | -33.348 | -2.911 | 0.3323 | 2.6738 | 364.077 | -1.9125 | 0.71462 | -2.1 | 0.7244 | -2.0503 | 0.73826 | 2.7779 | 46.4731 | 2.43 | 0.21476 | 0.11052 | 0.059295 | -2.3247 | -0.60051 | 94.8586 | -5.489 | -6.0814 | -5.9733 | -6.0564 | -3.6525 | -6.2492 | -5.8219 | -5.8374 | -5.9847 | -6.0564 | -999 | -999 | -999 | -999 | -999 | 0.045793 | 2.8144 | -999 | -999 | -999 | 0.111 | 0.078 | 0.099 | 0.075 | 0 | 63
2003-02-28 22:30 | -0.3695 | -53.035 | -41.922 | -3.224 | 0.3824 | 2.6701 | 364.04 | -2.1951 | 0.727 | -2.4066 | 0.73791 | -2.3738 | 0.75221 | 2.9792 | 73.8798 | 2.4742 | 0.21468 | 0.097075 | 0.057016 | -2.6582 | -0.59631 | 94.8516 | -5.4364 | -6.1322 | -6.0625 | -6.2174 | -3.9674 | -6.2736 | -5.9464 | -6.0443 | -6.2205 | -6.4809 | -999 | -999 | -999 | -999 | -999 | -1.7688 | 1.6683 | -999 | -999 | -999 | 0.111 | 0.078 | 0.099 | 0.075 | 0 | 63
2003-02-28 23:00 | -0.0334 | -53.981 | -33.985 | -2.616 | 0.4009 | 2.6643 | 364.051 | -2.2542 | 0.72877 | -2.4454 | 0.73889 | -2.3774 | 0.75218 | 2.56 | 81.7924 | 2.1371 | 0.21843 | 0.076321 | 0.056405 | -2.7231 | -0.51935 | 94.8649 | -5.6643 | -6.207 | -6.1742 | -6.3669 | -4.1566 | -6.3156 | -6.0855 | -6.2337 | -6.4176 | -6.6379 | -999 | -999 | -999 | -999 | -999 | -2.8567 | 0.27413 | -999 | -999 | -999 | 0.111 | 0.078 | 0.099 | 0.075 | 0 | 63
2003-02-28 23:30 | -0.1106 | -54.057 | -30.866 | -2.504 | 0.352 | 2.659 | 364.026 | -2.4972 | 0.73875 | -2.6944 | 0.7493 | -2.642 | 0.76287 | 3.525 | 81.1607 | 2.845 | 0.21568 | 0.083785 | 0.055782 | -2.4824 | -0.53902 | 94.856 | -5.6825 | -6.2805 | -6.2783 | -6.4767 | -4.1109 | -6.3606 | -6.2098 | -6.3811 | -6.5508 | -6.2915 | -999 | -999 | -999 | -999 | -999 | -3.0705 | -0.77259 | -999 | -999 | -999 | 0.111 | 0.078 | 0.099 | 0.075 | 0 | 63
2003-03-01 | -0.5823 | -49.007 | -23.528 | -2.252 | 0.2663 | 2.658 | 364.085 | -2.7374 | 0.74991 | -2.9241 | 0.76049 | -2.8507 | 0.77309 | 3.4362 | 75.871 | 2.8883 | 0.22093 | 0.092592 | 0.05592 | -2.2565 | -0.47322 | 94.8504 | -5.6255 | -6.3374 | -6.3769 | -6.5567 | -4.1462 | -6.4011 | -6.3135 | -6.4937 | -6.6596 | -6.2502 | -999 | -999 | -999 | -999 | -999 | -3.2055 | -1.442 | -999 | -999 | -999 | 0.111 | 0.078 | 0.099 | 0.075 | 0 | 63
2003-03-01 00:30 | -1.0915 | -44.359 | -15.241 | -2.086 | 0.2346 | 2.6549 | 364.14 | -2.8108 | 0.75317 | -2.9884 | 0.76329 | -2.9021 | 0.77536 | 1.9979 | 102.228 | 1.75 | 0.22149 | 0.07872 | 0.055113 | -2.4503 | -0.58002 | 94.8646 | -5.5704 | -6.388 | -6.4313 | -6.6154 | -4.8866 | -6.4406 | -6.3975 | -6.5668 | -6.7361 | -7.0065 | -999 | -999 | -999 | -999 | -999 | -3.1146 | -1.8449 | -999 | -999 | -999 | 0.112 | 0.078 | 0.099 | 0.075 | 0 | 63
2003-03-01 01:00 | -0.543 | -40.38 | -19.543 | -1.967 | 0.1799 | 2.6538 | 364.287 | -2.8579 | 0.75566 | -3.0534 | 0.76622 | -3.0517 | 0.78085 | 0.79625 | 123.517 | 0.76083 | 0.22013 | 0.070693 | 0.057318 | -2.9491 | -0.79141 | 94.8698 | -5.6913 | -6.4277 | -6.4813 | -6.7423 | -6.7975 | -6.4676 | -6.4695 | -6.6832 | -6.8974 | -8.3322 | -999 | -999 | -999 | -999 | -999 | -4.8244 | -2.5373 | -999 | -999 | -999 | 0.112 | 0.078 | 0.099 | 0.075 | 0 | 63
2003-03-01 01:30 | -0.2833 | -43.745 | -15.15 | -1.923 | 0.171 | 2.6478 | 364.303 | -2.8803 | 0.75538 | -3.0774 | 0.76597 | -3.0748 | 0.78107 | 1.4275 | 100.023 | 1.2579 | 0.22302 | 0.068951 | 0.057661 | -2.633 | -0.60808 | 94.8828 | -5.8319 | -6.4939 | -6.5819 | -6.8876 | -6.3184 | -6.5103 | -6.5747 | -6.8443 | -7.0694 | -8.4561 | -999 | -999 | -999 | -999 | -999 | -6.0348 | -3.5866 | -999 | -999 | -999 | 0.112 | 0.078 | 0.099 | 0.075 | 0 | 63
2003-03-01 02:00 | -0.5091 | -45.741 | -9.924 | -1.487 | 0.1114 | 2.6342 | 364.293 | -3.041 | 0.75989 | -3.2818 | 0.77175 | -3.448 | 0.79162 | 1.5254 | 101.09 | 1.3258 | 0.21005 | 0.060034 | 0.057723 | -2.9242 | -0.82068 | 94.9051 | -5.7734 | -6.5605 | -6.6795 | -7.0386 | -7.8724 | -6.5526 | -6.6847 | -7.0213 | -7.2814 | -9.4516 | -999 | -999 | -999 | -999 | -999 | -7.417 | -4.629 | -999 | -999 | -999 | 0.112 | 0.078 | 0.099 | 0.075 | 0 | 63
2003-03-01 02:30 | -0.1391 | -37.823 | -13.106 | -1.907 | 0.15 | 2.6255 | 364.407 | -3.4722 | 0.7785 | -3.755 | 0.79191 | -3.9852 | 0.81345 | 0.90708 | 95.349 | 0.73625 | 0.22935 | 0.063573 | 0.056348 | -3.2134 | -1.1586 | 94.9106 | -5.7006 | -6.6403 | -6.8016 | -7.195 | -9.2446 | -6.5989 | -6.8173 | -7.2038 | -7.4647 | -9.6324 | -999 | -999 | -999 | -999 | -999 | -8.7488 | -5.8927 | -999 | -999 | -999 | 0.111 | 0.078 | 0.099 | 0.075 | 0 | 63
2003-03-01 03:00 | -0.254 | -27.868 | -13.936 | -1.898 | 0.1527 | 2.6069 | 364.563 | -3.9043 | 0.7956 | -4.1961 | 0.80972 | -4.4754 | 0.8334 | 1.5946 | 86.0871 | 1.2383 | 0.23194 | 0.076357 | 0.060171 | -2.2342 | -0.89241 | 94.9025 | -5.6637 | -6.724 | -6.9372 | -7.3059 | -8.8166 | -6.6557 | -6.955 | -7.3459 | -7.5683 | -9.0008 | -999 | -999 | -999 | -999 | -999 | -8.7556 | -6.6393 | -999 | -999 | -999 | 0.112 | 0.078 | 0.099 | 0.075 | 0 | 63
2003-03-01 03:30 | -0.2911 | -30.669 | -17.519 | -2.264 | 0.1704 | 2.6073 | 364.492 | -4.1191 | 0.80657 | -4.3611 | 0.81956 | -4.4264 | 0.83631 | 1.6142 | 94.1305 | 1.3171 | 0.23062 | 0.060917 | 0.05918 | -2.1246 | -0.69122 | 94.9091 | -6.1336 | -6.8117 | -7.029 | -7.3189 | -7.2627 | -6.722 | -7.0594 | -7.392 | -7.5689 | -8.6366 | -999 | -999 | -999 | -999 | -999 | -6.8435 | -6.5408 | -999 | -999 | -999 | 0.113 | 0.078 | 0.099 | 0.075 | 0 | 63
2003-03-01 04:00 | -0.1832 | -38.872 | -9.741 | -1.25 | 0.1157 | 2.6081 | 364.451 | -4.2287 | 0.81308 | -4.4869 | 0.82665 | -4.5674 | 0.84329 | 1.8375 | 104.117 | 1.5142 | 0.22335 | 0.051571 | 0.056412 | -2.3821 | -0.63875 | 94.9309 | -6.1115 | -6.8607 | -7.0717 | -7.3749 | -7.3477 | -6.7714 | -7.1168 | -7.4616 | -7.6538 | -9.088 | -999 | -999 | -999 | -999 | -999 | -7.017 | -6.515 | -999 | -999 | -999 | 0.113 | 0.078 | 0.099 | 0.075 | 0 | 63
2003-03-01 04:30 | -0.0696 | -44.025 | -6.621 | -1.123 | 0.0899 | 2.5996 | 364.476 | -4.3891 | 0.81929 | -4.6985 | 0.83355 | -4.9436 | 0.8521 | 1.4183 | 120.295 | 1.1213 | 0.22652 | 0.048787 | 0.056349 | -3.0316 | -0.93557 | 94.9469 | -6.0357 | -6.9031 | -7.1312 | -7.5071 | -9.8096 | -6.8066 | -7.1863 | -7.6057 | -7.8469 | -10.5009 | -999 | -999 | -999 | -999 | -999 | -8.7086 | -7.1794 | -999 | -999 | -999 | 0.113 | 0.078 | 0.099 | 0.075 | 0 | 63
2003-03-01 05:00 | -0.1261 | -44.983 | -3.19 | -0.255 | 0.0874 | 2.5664 | 364.653 | -4.8505 | 0.83556 | -5.3529 | 0.85487 | -6.3785 | 0.88622 | 1.1604 | 147.563 | 0.875 | 0.2447 | 0.073528 | 0.05938 | -3.4421 | -1.2196 | 94.9458 | -6.0549 | -6.9563 | -7.2201 | -7.7306 | -12.6519 | -6.8449 | -7.2946 | -7.8543 | -8.1478 | -11.663 | -999 | -999 | -999 | -999 | -999 | -12.0215 | -8.6092 | -999 | -999 | -999 | 0.113 | 0.078 | 0.099 | 0.075 | 0 | 63
2003-03-01 05:30 | -0.1822 | -37.782 | -6.029 | -0.97 | 0.1154 | 2.5395 | 364.708 | -5.2274 | 0.85127 | -6.2499 | 0.88406 | -8.0387 | 0.91952 | 2.0537 | 162.886 | 1.5092 | 0.26781 | 0.098589 | 0.064773 | -2.5715 | -0.96881 | 94.9534 | -6.0378 | -7.0614 | -7.3769 | -7.9549 | -12.6545 | -6.9093 | -7.4745 | -8.123 | -8.4165 | -11.7236 | -999 | -999 | -999 | -999 | -999 | -13.8787 | -10.2752 | -999 | -999 | -999 | 0.112 | 0.078 | 0.099 | 0.075 | 0 | 63
2003-03-01 06:00 | -0.1631 | -24.346 | -3.507 | -0.568 | 0.0442 | 2.5001 | 364.794 | -5.4598 | 0.85227 | -6.099 | 0.87679 | -7.0561 | 0.9165 | 2.0808 | 157.628 | 1.6154 | 0.26216 | 0.10658 | 0.064897 | -1.5579 | -0.56877 | 94.9546 | -6.1926 | -7.2108 | -7.5663 | -8.0767 | -10.3431 | -7.0125 | -7.6717 | -8.2811 | -8.5179 | -10.2626 | -999 | -999 | -999 | -999 | -999 | -12.8205 | -11.1427 | -999 | -999 | -999 | 0.112 | 0.078 | 0.099 | 0.075 | 0 | 63
2003-03-01 06:30 | -0.0728 | -18.651 | 3.993 | 0.854 | 0.0824 | 2.5304 | 364.801 | -5.1463 | 0.84351 | -5.5236 | 0.8614 | -5.8362 | 0.88291 | 1.0879 | 152.334 | 0.87875 | 0.22584 | 0.074141 | 0.057705 | -1.2705 | -0.45793 | 94.9719 | -6.2271 | -7.3135 | -7.6506 | -8.0183 | -9.2112 | -7.1066 | -7.7591 | -8.2197 | -8.4017 | -9.4343 | -999 | -999 | -999 | -999 | -999 | -9.3143 | -10.3881 | -999 | -999 | -999 | 0.112 | 0.078 | 0.099 | 0.075 | 0 | 63
2003-03-01 07:00 | -0.1262 | -15.443 | 0.534 | 0.308 | 0.0563 | 2.5353 | 364.935 | -5.128 | 0.84459 | -5.7412 | 0.86629 | -6.5907 | 0.89237 | 0.48458 | 186.096 | 0.45917 | 0.20339 | 0.091903 | 0.05095 | -1.4212 | -0.67412 | 94.9926 | -6.1325 | -7.3348 | -7.6418 | -7.9606 | -9.7841 | -7.1338 | -7.7491 | -8.1418 | -8.3039 | -9.5688 | -999 | -999 | -999 | -999 | -999 | -8.0046 | -9.272 | -999 | -999 | -999 | 0.113 | 0.078 | 0.099 | 0.075 | 0 | 63
2003-03-01 07:30 | -0.0441 | -15.895 | -4.614 | -1.03 | 0.0658 | 2.5147 | 364.985 | -5.1719 | 0.84392 | -6.8786 | 0.87062 | -7.9125 | 0.89239 | 0.37375 | 166.055 | 0.50875 | 0.21388 | 0.10601 | 0.055731 | -1.7105 | -0.99761 | 95.0129 | -5.9688 | -7.3545 | -7.6435 | -7.9526 | -10.0123 | -7.1716 | -7.7535 | -8.1292 | -8.2793 | -9.6694 | -999 | -999 | -999 | -999 | -999 | -7.6849 | -8.6456 | -999 | -999 | -999 | 0.113 | 0.078 | 0.099 | 0.075 | 0 | 63
2003-03-01 08:00 | 0.0394 | -22.801 | -5.81 | -1.507 | 0.0412 | 2.496 | 365.121 | -5.656 | 0.86598 | -7.4899 | 0.89552 | -8.5867 | 0.90395 | 0.36292 | 167.915 | 0.6375 | 0.23503 | 0.10704 | 0.056899 | -1.9202 | -0.89646 | 95.0219 | -5.831 | -7.385 | -7.6684 | -8.0048 | -10.7865 | -7.2161 | -7.7788 | -8.1827 | -8.3534 | -10.2892 | -999 | -999 | -999 | -999 | -999 | -8.4121 | -8.4878 | -999 | -999 | -999 | 0.113 | 0.078 | 0.099 | 0.075 | 0 | 63
2003-03-01 08:30 | 0.0367 | -28.954 | -4.144 | -1.183 | 0.0709 | 2.4604 | 365.337 | -5.8436 | 0.8685 | -7.8305 | 0.90203 | -8.4726 | 0.91515 | 1.0921 | 178.642 | 0.89125 | 0.53246 | 0.31437 | 0.18945 | -1.8464 | -0.76028 | 95.0321 | -5.8039 | -7.4329 | -7.7357 | -8.1507 | -11.9084 | -7.254 | -7.8456 | -8.3287 | -8.5413 | -11.0734 | -999 | -999 | -999 | -999 | -999 | -10.3721 | -9.0807 | -999 | -999 | -999 | 0.113 | 0.078 | 0.099 | 0.075 | 0 | 63
2003-03-01 09:00 | -0.2686 | -20.621 | 8.18 | 3.214 | 0.0571 | 2.4131 | 365.6 | -6.2112 | 0.87766 | -7.8309 | 0.90438 | -8.5368 | 0.9157 | 1.1963 | 204.558 | 0.84375 | 5.3358 | 3.8623 | 2.071 | 0.31785 | -0.45758 | 95.0764 | -5.7948 | -7.4912 | -7.8288 | -8.2624 | -11.4772 | -7.2951 | -7.9414 | -8.4536 | -8.6558 | -10.701 | -999 | -999 | -999 | -999 | -999 | -10.9957 | -9.8698 | -999 | -999 | -999 | 0.113 | 0.078 | 0.099 | 0.075 | 0 | 63
2003-03-01 09:30 | -0.1751 | -15.818 | 0.446 | 0.911 | 0.0476 | 2.4131 | 365.537 | -6.4327 | 0.88798 | -7.9562 | 0.90779 | -8.7818 | 0.91285 | 0.86375 | 204.497 | 1.0167 | 26.4829 | 19.1342 | 13.7237 | 10.8645 | 1.5028 | 95.0954 | -5.6774 | -7.5536 | -7.896 | -8.2898 | -10.74 | -7.3465 | -8.0132 | -8.487 | -8.6644 | -10.4025 | -999 | -999 | -999 | -999 | -999 | -9.964 | -9.8831 | -999 | -999 | -999 | 0.111 | 0.078 | 0.099 | 0.075 | 0 | 63
2003-03-01 10:00 | -0.1483 | -7.755 | -5.128 | -0.916 | 0.075 | 2.3769 | 365.591 | -6.3711 | 0.87594 | -7.4314 | 0.9014 | -8.1663 | 0.9211 | 1.9654 | 174.633 | 1.2742 | 65.8857 | 46.7986 | 32.3474 | 27.5107 | 4.8515 | 95.1063 | -5.2673 | -7.6096 | -7.952 | -8.3341 | -9.9975 | -7.4015 | -8.0664 | -8.5276 | -8.7042 | -10.1715 | -999 | -999 | -999 | -999 | -999 | -9.635 | -9.8036 | -999 | -999 | -999 | 0.11 | 0.078 | 0.099 | 0.075 | 0 | 63
2003-03-01 10:30 | -0.8552 | 45.183 | 8.955 | 4.173 | 0.1148 | 2.4233 | 365.484 | -5.7546 | 0.8511 | -6.0782 | 0.86766 | -6.2046 | 0.88666 | 0.97625 | 157.136 | 0.63333 | 174.874 | 116.322 | 97.0675 | 79.1326 | 15.8022 | 95.1154 | -5.646 | -7.6746 | -7.9979 | -8.1841 | -5.319 | -7.4708 | -8.105 | -8.3871 | -8.4391 | -7.061 | -999 | -999 | -999 | -999 | -999 | -5.3419 | -9.0458 | -999 | -999 | -999 | 0.11 | 0.077 | 0.099 | 0.075 | 0 | 63
2003-03-01 11:00 | -0.1272 | 55.16 | 5.523 | 3.097 | 0.0833 | 2.6387 | 365.212 | -3.6116 | 0.79501 | -3.6842 | 0.80352 | -3.2731 | 0.80744 | 0.37708 | 108.777 | 0.37375 | 208.137 | 135.887 | 112.779 | 92.434 | 17.9239 | 95.146 | -5.7731 | -7.6769 | -7.8738 | -7.7082 | -1.8542 | -7.5241 | -7.9907 | -7.904 | -7.8057 | -5.2512 | -999 | -999 | -999 | -999 | -999 | 4.1886 | -5.2519 | -999 | -999 | -999 | 0.11 | 0.077 | 0.099 | 0.075 | 0 | 63
2003-03-01 11:30 | -0.0864 | 52.162 | 7.643 | 2.894 | 0.1476 | 2.6714 | 365.274 | -3.3142 | 0.78725 | -3.3525 | 0.79443 | -2.9808 | 0.7994 | 0.42417 | 98.2101 | 0.50708 | 215.982 | 153.703 | 105.941 | 96.0699 | 15.5712 | 95.1733 | -5.8563 | -7.5459 | -7.6136 | -7.3564 | -2.207 | -7.4732 | -7.7068 | -7.4704 | -7.3339 | -4.4861 | -999 | -999 | -999 | -999 | -999 | 6.3357 | -1.726 | -999 | -999 | -999 | 0.11 | 0.077 | 0.099 | 0.075 | 0 | 63
2003-03-01 12:00 | -0.113 | 65.848 | 25.545 | 4.975 | 0.1538 | 2.7171 | 365.186 | -2.8547 | 0.7749 | -2.8181 | 0.77737 | -2.3519 | 0.77364 | 0.94708 | 111.456 | 1.0088 | 287.643 | 202.37 | 139.123 | 122.175 | 21.1701 | 95.2059 | -5.6865 | -7.4317 | -7.4156 | -7.0221 | -0.21211 | -7.4392 | -7.4666 | -7.0485 | -6.8323 | -3.5777 | -999 | -999 | -999 | -999 | -999 | 9.7634 | 1.2263 | -999 | -999 | -999 | 0.111 | 0.077 | 0.099 | 0.075 | 0 | 63
2003-03-01 12:30 | -1.1687 | 124.461 | 46.849 | 5.928 | 0.1146 | 2.7573 | 364.856 | -1.7404 | 0.73538 | -1.7172 | 0.73838 | -1.118 | 0.72769 | 1.0283 | 52.1086 | 1.1783 | 472.063 | 404.882 | 243.228 | 201.91 | 40.043 | 95.2466 | -6.0174 | -7.3178 | -7.2441 | -6.8985 | 3.1506 | -7.4051 | -7.2571 | -6.8526 | -6.5196 | -0.45129 | -999 | -999 | -999 | -999 | -999 | 10.1168 | 3.2327 | -999 | -999 | -999 | 0.112 | 0.077 | 0.099 | 0.075 | 0 | 63
2003-03-01 13:00 | -0.4979 | 159.102 | 52.157 | 5.451 | 0.0952 | 2.7837 | 364.913 | -0.12204 | 0.67178 | -0.21121 | 0.67688 | 0.47795 | 0.66306 | 0.73625 | 67.6981 | 0.93042 | 564.893 | 498.02 | 295.285 | 251.386 | 46.9851 | 95.2834 | -5.7222 | -7.1976 | -7.0675 | -6.5807 | 5.0368 | -7.3502 | -7.042 | -6.3459 | -5.5003 | 1.0417 | -999 | -999 | -999 | -999 | -999 | 12.9472 | 6.2276 | -999 | -999 | -999 | 0.113 | 0.078 | 0.099 | 0.075 | 0 | 63
2003-03-01 13:30 | -0.3776 | 169.552 | 50.342 | 5.452 | 0.1543 | 2.8141 | 365.047 | 0.96214 | 0.63233 | 0.92273 | 0.63411 | 1.7214 | 0.61679 | 0.49583 | 52.7653 | 0.74708 | 599.548 | 435.121 | 311.748 | 265.999 | 48.2038 | 95.3128 | -5.6512 | -7.0148 | -6.7994 | -6.1206 | 5.7356 | -7.2386 | -6.658 | -5.5877 | -4.6466 | 2.6932 | -999 | -999 | -999 | -999 | -999 | 15.6804 | 9.6589 | -999 | -999 | -999 | 0.114 | 0.078 | 0.099 | 0.075 | 0 | 63
2003-03-01 14:00 | -0.7713 | 178.464 | 64.162 | 6.8 | 0.1439 | 2.7901 | 364.978 | 1.3925 | 0.61026 | 1.3538 | 0.61243 | 2.1092 | 0.59803 | 1.1342 | 50.926 | 1.2308 | 615.048 | 405.094 | 319.45 | 277.123 | 48.8967 | 95.3219 | -5.832 | -6.8127 | -6.5112 | -5.7008 | 5.286 | -7.0979 | -6.1943 | -4.7124 | -3.8041 | 3.8761 | -999 | -999 | -999 | -999 | -999 | 17.6922 | 12.9927 | -999 | -999 | -999 | 0.115 | 0.078 | 0.099 | 0.075 | 0 | 63
2003-03-01 14:30 | -0.6984 | 175.939 | 55.945 | 7.15 | 0.2447 | 2.7797 | 364.965 | 2.3386 | 0.57235 | 2.3 | 0.57364 | 3.0786 | 0.56034 | 0.69375 | 55.7178 | 0.86583 | 613.43 | 340.217 | 319.002 | 282.175 | 48.169 | 95.3575 | -6.337 | -6.6104 | -6.2157 | -5.1153 | 6.7937 | -6.9398 | -5.7358 | -4.0219 | -3.2023 | 4.4463 | -999 | -999 | -999 | -999 | -999 | 22.5122 | 16.0596 | -999 | -999 | -999 | 0.114 | 0.078 | 0.099 | 0.075 | 0 | 63
2003-03-01 15:00 | -0.3828 | 171.454 | 36.961 | 4.439 | 0.208 | 2.762 | 364.737 | 2.8659 | 0.5503 | 2.7984 | 0.55243 | 3.5204 | 0.54438 | 1.6442 | 48.1709 | 1.61 | 595.617 | 440.141 | 310.894 | 279.323 | 47.3914 | 95.3458 | -6.2235 | -6.3826 | -5.887 | -4.5824 | 7.4795 | -6.7849 | -5.3173 | -3.3883 | -2.6717 | 4.7083 | -999 | -999 | -999 | -999 | -999 | 26.851 | 18.7157 | -999 | -999 | -999 | 0.114 | 0.078 | 0.099 | 0.075 | 0 | 63
2003-03-01 15:30 | -0.7987 | 156.321 | 44.622 | 5.609 | 0.2095 | 2.6907 | 364.622 | 3.2319 | 0.52593 | 3.1855 | 0.52706 | 3.834 | 0.52209 | 1.7642 | 49.7362 | 1.6967 | 557.167 | 396.95 | 292.552 | 267.407 | 45.5628 | 95.3891 | -5.8806 | -6.1471 | -5.5572 | -4.0962 | 6.3705 | -6.6145 | -4.9223 | -2.9659 | -2.5188 | 3.0296 | -999 | -999 | -999 | -999 | -999 | 30.1361 | 20.8633 | -999 | -999 | -999 | 0.114 | 0.078 | 0.099 | 0.075 | 0 | 63
2003-03-01 16:00 | -0.8795 | 134.873 | 42.631 | 5.545 | 0.2619 | 2.6749 | 364.682 | 3.5419 | 0.51275 | 3.4661 | 0.51385 | 4.0717 | 0.51092 | 1.5604 | 65.1631 | 1.5188 | 504.698 | 255.51 | 267.985 | 248.381 | 42.0929 | 95.4253 | -5.8509 | -5.8893 | -5.2309 | -3.7439 | 5.31 | -6.4326 | -4.6362 | -2.879 | -2.5465 | 2.8754 | -999 | -999 | -999 | -999 | -999 | 31.0745 | 21.0631 | -999 | -999 | -999 | 0.113 | 0.078 | 0.099 | 0.075 | 0 | 63
2003-03-01 16:30 | -0.6038 | 106.669 | 22.957 | 2.522 | 0.2503 | 2.6828 | 364.75 | 3.7656 | 0.50589 | 3.6678 | 0.50748 | 4.234 | 0.50613 | 1.5296 | 62.701 | 1.4946 | 433.374 | 138.091 | 232.949 | 219.638 | 36.3146 | 95.437 | -5.9876 | -5.6559 | -4.9797 | -3.7113 | 4.3581 | -6.2612 | -4.4353 | -2.6692 | -2.3965 | 3.3107 | -999 | -999 | -999 | -999 | -999 | 28.2983 | 20.5802 | -999 | -999 | -999 | 0.113 | 0.078 | 0.099 | 0.075 | 0 | 63
2003-03-01 17:00 | -0.3121 | 75.468 | 10.247 | 1.366 | 0.1912 | 2.6915 | 364.865 | 3.6548 | 0.509 | 3.6474 | 0.50774 | 4.1032 | 0.51012 | 1.8783 | 64.229 | 1.7058 | 354.725 | 119.494 | 194.607 | 184.879 | 30.2563 | 95.4746 | -5.7044 | -5.4836 | -4.8268 | -3.7024 | 3.4973 | -6.1067 | -4.2511 | -2.5711 | -2.5166 | 1.3969 | -999 | -999 | -999 | -999 | -999 | 25.4479 | 20.262 | -999 | -999 | -999 | 0.113 | 0.078 | 0.099 | 0.075 | 0 | 63
2003-03-01 17:30 | -0.2061 | 40.392 | -0.246 | -0.173 | 0.1638 | 2.7318 | 364.797 | 3.5067 | 0.51859 | 3.583 | 0.51486 | 3.8022 | 0.52444 | 1.8188 | 66.2743 | 1.6763 | 267.619 | 97.8744 | 151.21 | 141.18 | 22.4077 | 95.5043 | -5.0948 | -5.359 | -4.7576 | -3.8621 | 2.6456 | -5.9703 | -4.1502 | -2.7212 | -2.8058 | -0.2304 | -999 | -999 | -999 | -999 | -999 | 20.5838 | 19.0273 | -999 | -999 | -999 | 0.113 | 0.078 | 0.099 | 0.075 | 0 | 63
2003-03-01 18:00 | -0.1968 | 2.65 | -4.284 | -0.594 | 0.1311 | 2.7962 | 364.55 | 3.3717 | 0.53287 | 3.3119 | 0.53237 | 3.4003 | 0.54639 | 1.87 | 86.1731 | 1.6171 | 173.469 | 68.1551 | 101.029 | 95.4354 | 14.1378 | 95.5262 | -4.5038 | -5.2851 | -4.7883 | -4.2277 | 1.4965 | -5.8519 | -4.1387 | -3.0277 | -3.2026 | -1.8991 | -999 | -999 | -999 | -999 | -999 | 13.9609 | 17.0521 | -999 | -999 | -999 | 0.112 | 0.078 | 0.099 | 0.075 | 0 | 63
2003-03-01 18:30 | -0.4979 | -29.093 | -39.131 | -4.841 | 0.3601 | 2.8513 | 364.411 | 3.2334 | 0.54607 | 3.1024 | 0.54665 | 3.1891 | 0.56012 | 1.4142 | 105.099 | 1.1746 | 91.4364 | 45.0971 | 53.589 | 54.6155 | 6.4541 | 95.5469 | -4.7435 | -5.3067 | -4.8957 | -4.5864 | -2.4015 | -5.7561 | -4.2455 | -3.5589 | -3.7702 | -4.8864 | -999 | -999 | -999 | -999 | -999 | 8.0224 | 14.2559 | -999 | -999 | -999 | 0.112 | 0.078 | 0.099 | 0.075 | 0 | 63
2003-03-01 19:00 | -0.3037 | -50.523 | -48.468 | 1.033 | 0.3942 | 2.633 | 363.924 | 2.6974 | 0.52572 | 2.5212 | 0.53207 | 2.4548 | 0.5539 | 2.6058 | 158.041 | 2.2146 | 31.1806 | 18.4826 | 15.2639 | 13.0522 | -0.11011 | 95.5751 | -4.3377 | -5.3385 | -5.046 | -4.9972 | -2.7504 | -5.6942 | -4.4584 | -4.1105 | -4.3269 | -4.9935 | -999 | -999 | -999 | -999 | -999 | 1.9837 | 10.4037 | -999 | -999 | -999 | 0.112 | 0.078 | 0.099 | 0.075 | 0 | 63
2003-03-01 19:30 | -0.163 | -60.027 | -22.065 | -0.574 | 0.2134 | 2.4029 | 363.411 | 1.8198 | 0.51453 | 1.5419 | 0.52576 | 1.4818 | 0.54739 | 3.7996 | 162.823 | 3.0883 | 5.7792 | 3.662 | 2.4151 | -1.0072 | -0.8373 | 95.6105 | -4.9254 | -5.4379 | -5.2246 | -5.1982 | -1.2471 | -5.6893 | -4.7091 | -4.4601 | -4.6105 | -4.1152 | -999 | -999 | -999 | -999 | -999 | 1.7286 | 7.3469 | -999 | -999 | -999 | 0.112 | 0.078 | 0.099 | 0.075 | 0 | 63
2003-03-01 20:00 | -0.1312 | -57.599 | -17.604 | -0.156 | 0.161 | 2.3569 | 363.556 | 1.0641 | 0.5318 | 0.76533 | 0.5432 | 0.64372 | 0.56524 | 2.1892 | 166.443 | 1.7117 | 0.45541 | 0.24333 | 0.18636 | -3.8433 | -1.493 | 95.6683 | -4.9456 | -5.5092 | -5.3498 | -5.4244 | -4.7863 | -5.6863 | -4.8986 | -4.7843 | -5.0015 | -6.9359 | -999 | -999 | -999 | -999 | -999 | -0.29969 | 5.2321 | -999 | -999 | -999 | 0.111 | 0.078 | 0.099 | 0.075 | 0 | 63
2003-03-01 20:30 | -0.2074 | -52.968 | -37.449 | 0.636 | 0.2948 | 2.3095 | 363.626 | 0.60887 | 0.53891 | 0.16627 | 0.55703 | -0.14347 | 0.5863 | 2.1842 | 151.066 | 1.5746 | 0.22821 | 0.085824 | 0.064547 | -3.6285 | -1.3781 | 95.6588 | -4.9686 | -5.5889 | -5.5156 | -5.7921 | -7.7429 | -5.7055 | -5.1271 | -5.2555 | -5.5324 | -8.5508 | -999 | -999 | -999 | -999 | -999 | -5.4461 | 2.2971 | -999 | -999 | -999 | 0.111 | 0.078 | 0.099 | 0.075 | 0 | 63
2003-03-01 21:00 | -0.2093 | -56.559 | -25.378 | -0.256 | 0.2283 | 2.2275 | 363.441 | 1.2085 | 0.5035 | 0.80797 | 0.52004 | 0.52385 | 0.54937 | 2.8329 | 155.1 | 2.235 | 0.2319 | 0.075685 | 0.064654 | -2.747 | -0.48152 | 95.6634 | -4.7216 | -5.7369 | -5.7479 | -6.052 | -3.6899 | -5.7768 | -5.4065 | -5.6075 | -5.84 | -6.7507 | -999 | -999 | -999 | -999 | -999 | -6.3138 | -0.38602 | -999 | -999 | -999 | 0.112 | 0.078 | 0.099 | 0.075 | 0 | 63
2003-03-01 21:30 | -0.1014 | -55.765 | -13.596 | -0.002 | 0.1555 | 2.1902 | 363.392 | 1.5823 | 0.4836 | 1.17 | 0.49917 | 0.88558 | 0.52781 | 2.5142 | 155.892 | 1.9625 | 0.19693 | 0.040658 | 0.054603 | -3.1515 | -0.8672 | 95.6461 | -3.6355 | -5.8544 | -5.8976 | -6.161 | -4.5525 | -5.8362 | -5.6037 | -5.7818 | -6.0121 | -7.2514 | -999 | -999 | -999 | -999 | -999 | -5.168 | -1.5744 | -999 | -999 | -999 | 0.112 | 0.078 | 0.099 | 0.075 | 0 | 63
2003-03-01 22:00 | -0.1131 | -51.801 | -2.623 | -0.589 | 0.1102 | 2.1991 | 363.593 | 0.81995 | 0.50921 | 0.47228 | 0.52207 | 0.25032 | 0.54758 | 1.7275 | 170.846 | 1.1542 | 0.20117 | 0.053914 | 0.055744 | -4.3163 | -2.0093 | 95.6824 | -3.1853 | -5.9204 | -5.9923 | -6.3507 | -8.7886 | -5.8648 | -5.7439 | -6.0241 | -6.2974 | -9.114 | -999 | -999 | -999 | -999 | -999 | -7.4388 | -2.7738 | -999 | -999 | -999 | 0.113 | 0.078 | 0.099 | 0.075 | 0 | 63
2003-03-01 22:30 | -0.0327 | -48.63 | -2.069 | -0.157 | 0.0327 | 2.2143 | 363.961 | -0.7023 | 0.56589 | -1.2435 | 0.58631 | -2.3423 | 0.63532 | 0.81458 | 72.9216 | 0.65792 | 0.2162 | 0.083076 | 0.058421 | -4.9951 | -2.5603 | 95.691 | -4.2703 | -5.9893 | -6.1127 | -6.5973 | -11.2444 | -5.9047 | -5.9263 | -6.3387 | -6.6386 | -10.2101 | -999 | -999 | -999 | -999 | -999 | -10.3749 | -4.5801 | -999 | -999 | -999 | 0.112 | 0.078 | 0.099 | 0.075 | 0 | 63
2003-03-01 23:00 | -0.0855 | -46.292 | 9.786 | 1.022 | 0.1064 | 2.2358 | 364.052 | -1.4362 | 0.59964 | -2.0748 | 0.62374 | -4.1065 | 0.6935 | 0.65708 | 146.45 | 0.64625 | 0.24754 | 0.094285 | 0.068842 | -4.2129 | -1.7862 | 95.755 | -3.6592 | -6.1071 | -6.292 | -6.8516 | -11.6124 | -5.9767 | -6.157 | -6.6873 | -6.984 | -10.508 | -999 | -999 | -999 | -999 | -999 | -12.441 | -6.5294 | -999 | -999 | -999 | 0.113 | 0.078 | 0.099 | 0.075 | 0 | 63
2003-03-01 23:30 | -0.07 | -32.858 | 5.432 | 0.906 | 0.0727 | 2.1586 | 364.146 | -1.7783 | 0.5963 | -3.4311 | 0.65149 | -6.4034 | 0.74527 | 0.91417 | 151.323 | 0.75125 | 0.2674 | 0.11709 | 0.06876 | -3.5867 | -2.0473 | 95.7776 | -4.3486 | -6.2547 | -6.4873 | -7.0485 | -11.0675 | -6.0742 | -6.3992 | -6.9606 | -7.2289 | -10.0752 | -999 | -999 | -999 | -999 | -999 | -12.7691 | -8.0527 | -999 | -999 | -999 | 0.113 | 0.078 | 0.1 | 0.075 | 0 | 63
2003-03-02 | -0.098 | -39.942 | -13.612 | -2.801 | 0.0591 | 2.1314 | 364.191 | -2.1115 | 0.60574 | -3.9794 | 0.66525 | -7.4024 | 0.76488 | 1.0137 | 175.438 | 0.795 | 0.25652 | 0.10449 | 0.06532 | -3.0644 | -1.2409 | 95.7807 | -5.5661 | -6.4034 | -6.6604 | -7.1898 | -11.3983 | -6.1811 | -6.5977 | -7.1595 | -7.4244 | -10.6302 | -999 | -999 | -999 | -999 | -999 | -12.1732 | -8.6824 | -999 | -999 | -999 | 0.113 | 0.078 | 0.1 | 0.075 | 0 | 63
2003-03-02 00:30 | -0.0858 | -41.11 | -9.387 | -1.704 | 0.094 | 2.2373 | 363.869 | -0.10125 | 0.55266 | -1.6513 | 0.59445 | -5.6703 | 0.72676 | 1.6262 | 117.509 | 1.1542 | 0.25379 | 0.099695 | 0.063389 | -2.2783 | -0.72667 | 95.8258 | -5.6052 | -6.5329 | -6.8204 | -7.3758 | -11.7347 | -6.2819 | -6.7902 | -7.401 | -7.6745 | -10.8532 | -999 | -999 | -999 | -999 | -999 | -13.0356 | -9.5572 | -999 | -999 | -999 | 0.113 | 0.078 | 0.1 | 0.075 | 0 | 63
2003-03-02 01:00 | 0.0035 | -41.482 | -20.878 | -2.595 | 0.1083 | 2.3175 | 364.318 | -1.8892 | 0.636 | -2.9301 | 0.67114 | -5.9836 | 0.77478 | 0.87792 | 231.787 | 0.85667 | 0.24522 | 0.087579 | 0.062987 | -3.8394 | -1.8388 | 95.8595 | -5.3537 | -6.6411 | -6.9552 | -7.5555 | -12.0384 | -6.372 | -6.952 | -7.6164 | -7.9029 | -11.1374 | -999 | -999 | -999 | -999 | -999 | -13.9616 | -10.4531 | -999 | -999 | -999 | 0.112 | 0.078 | 0.1 | 0.075 | 0 | 63
2003-03-02 01:30 | -0.2928 | -34.462 | -5.257 | -1.182 | 0.1249 | 2.3575 | 364.378 | -1.9467 | 0.64658 | -2.9943 | 0.68473 | -5.0452 | 0.75792 | 1.135 | 171.434 | 0.89125 | 0.22124 | 0.051381 | 0.059933 | -3.0413 | -1.404 | 95.8575 | -5.5051 | -6.7717 | -7.1106 | -7.6592 | -10.8884 | -6.4752 | -7.1242 | -7.7561 | -8.0116 | -10.5655 | -999 | -999 | -999 | -999 | -999 | -13.159 | -11.0834 | -999 | -999 | -999 | 0.112 | 0.078 | 0.1 | 0.075 | 0 | 63
2003-03-02 02:00 | -0.3067 | -30.248 | -2.571 | 0.709 | 0.0449 | 2.3383 | 364.755 | -3.8123 | 0.72354 | -4.382 | 0.74284 | -5.4638 | 0.79104 | 1.6042 | 108.189 | 1.1912 | 0.22432 | 0.05596 | 0.055954 | -2.9085 | -1.7239 | 95.8922 | -5.6241 | -6.8612 | -7.2145 | -7.7022 | -10.6732 | -6.551 | -7.2304 | -7.8153 | -8.0553 | -10.3176 | -999 | -999 | -999 | -999 | -999 | -12.2432 | -11.0819 | -999 | -999 | -999 | 0.112 | 0.078 | 0.1 | 0.075 | 0 | 63
2003-03-02 02:30 | -0.2548 | -32.569 | -12.232 | -0.588 | 0.0801 | 2.365 | 364.63 | -3.3451 | 0.7104 | -3.8605 | 0.73462 | -4.6617 | 0.78047 | 1.4792 | 118.301 | 1.2242 | 0.21924 | 0.061541 | 0.057346 | -1.8739 | -0.45729 | 95.905 | -5.6424 | -6.9313 | -7.2885 | -7.7412 | -9.0442 | -6.6337 | -7.3143 | -7.8679 | -8.0881 | -9.7932 | -999 | -999 | -999 | -999 | -999 | -11.356 | -10.8856 | -999 | -999 | -999 | 0.112 | 0.078 | 0.1 | 0.075 | 0 | 63
2003-03-02 03:00 | -0.0826 | -27.717 | 2.716 | -0.066 | 0.1088 | 2.3773 | 364.664 | -2.7461 | 0.68738 | -3.2963 | 0.71279 | -4.1978 | 0.76032 | 0.47708 | 157.528 | 0.62458 | 0.20355 | 0.049833 | 0.052899 | -1.9985 | -0.55851 | 95.908 | -5.7727 | -6.9851 | -7.3326 | -7.7273 | -9.4122 | -6.6886 | -7.3644 | -7.8467 | -8.0491 | -9.6745 | -999 | -999 | -999 | -999 | -999 | -10.007 | -10.4487 | -999 | -999 | -999 | 0.111 | 0.078 | 0.1 | 0.075 | 0 | 63
2003-03-02 03:30 | -0.1977 | -15.815 | 12.391 | 0.472 | 0.1461 | 2.3889 | 364.782 | -2.4618 | 0.67666 | -3.105 | 0.70574 | -4.3771 | 0.7711 | 0.92042 | 68.2257 | 0.76 | 0.21343 | 0.076327 | 0.054919 | -1.4516 | -0.78844 | 95.9133 | -5.7133 | -7.0173 | -7.3467 | -7.6959 | -8.8923 | -6.7358 | -7.3816 | -7.8045 | -7.9688 | -8.9531 | -999 | -999 | -999 | -999 | -999 | -8.8529 | -9.8723 | -999 | -999 | -999 | 0.111 | 0.078 | 0.1 | 0.075 | 0 | 63
2003-03-02 04:00 | -0.3063 | -8.074 | -0.555 | -0.085 | 0.1028 | 2.4171 | 364.96 | -2.8797 | 0.70193 | -3.4895 | 0.73035 | -4.3657 | 0.7759 | 0.45625 | 98.0031 | 0.51583 | 0.21615 | 0.10356 | 0.055136 | -1.1348 | -0.93067 | 95.934 | -6.094 | -7.0462 | -7.3525 | -7.5953 | -7.9227 | -6.7813 | -7.3876 | -7.6997 | -7.8086 | -8.1946 | -999 | -999 | -999 | -999 | -999 | -6.3962 | -8.7257 | -999 | -999 | -999 | 0.111 | 0.078 | 0.1 | 0.075 | 0 | 63
2003-03-02 04:30 | 0.0027 | -4.147 | -1.661 | -0.1 | 0.0737 | 2.4043 | 364.847 | -3.1301 | 0.71047 | -3.7899 | 0.73841 | -4.9113 | 0.79332 | 0.62958 | 157.092 | 0.53875 | 0.20391 | 0.11855 | 0.056286 | -0.93498 | -0.94768 | 95.9841 | -6.0681 | -7.0517 | -7.3192 | -7.4846 | -7.354 | -6.8169 | -7.353 | -7.574 | -7.6491 | -7.7423 | -999 | -999 | -999 | -999 | -999 | -4.5917 | -7.3653 | -999 | -999 | -999 | 0.111 | 0.078 | 0.1 | 0.075 | 0 | 63
2003-03-02 05:00 | -0.1113 | -4.216 | 9.247 | 0.513 | 0.0908 | 2.4273 | 364.731 | -2.2133 | 0.67709 | -3.4275 | 0.7241 | -4.9939 | 0.79352 | 0.755 | 75.7307 | 0.39833 | 0.20627 | 0.12828 | 0.054261 | -0.2885 | -0.40575 | 95.9699 | -999 | -7.0474 | -7.275 | -7.3875 | -7.2966 | -6.8448 | -7.3049 | -7.4611 | -7.52 | -7.652 | -999 | -999 | -999 | -999 | -999 | -3.2693 | -6.1075 | -999 | -999 | -999 | 0.111 | 0.078 | 0.1 | 0.075 | 0 | 63
2003-03-02 05:30 | -0.2341 | -9.631 | 7.545 | 1.045 | 0.1659 | 2.4228 | 364.687 | -1.7196 | 0.65448 | -3.3486 | 0.72059 | -4.7043 | 0.79147 | 0.9475 | 69.6745 | 0.61167 | 0.21521 | 0.11862 | 0.056678 | -0.7537 | -0.587 | 95.9915 | -6.1681 | -7.039 | -7.2169 | -7.3526 | -7.6958 | -6.8612 | -7.2576 | -7.4091 | -7.4801 | -7.9532 | -999 | -999 | -999 | -999 | -999 | -3.3103 | -5.2859 | -999 | -999 | -999 | 0.111 | 0.078 | 0.1 | 0.075 | 0 | 63
2003-03-02 06:00 | -0.0783 | -11.502 | -11.387 | -0.496 | 0.1079 | 2.42 | 364.703 | -1.8101 | 0.65648 | -3.076 | 0.70854 | -4.2676 | 0.77253 | 0.85208 | 90.8024 | 0.63292 | 0.21544 | 0.1132 | 0.056571 | -1.1514 | -0.85693 | 96.0021 | -6.15 | -7.0309 | -7.2049 | -7.3497 | -7.7052 | -6.8745 | -7.2354 | -7.3978 | -7.4738 | -7.988 | -999 | -999 | -999 | -999 | -999 | -3.6593 | -5.0173 | -999 | -999 | -999 | 0.11 | 0.078 | 0.1 | 0.075 | 0 | 63
2003-03-02 06:30 | -0.2647 | -9.55 | -21.474 | 1.081 | 0.2325 | 2.4239 | 364.744 | -2.6458 | 0.69198 | -3.1493 | 0.71652 | -3.7648 | 0.76152 | 1.1125 | 54.0497 | 0.87167 | 0.21316 | 0.10392 | 0.056703 | -1.3287 | -1.0073 | 95.9921 | -6.1417 | -7.031 | -7.2029 | -7.3459 | -7.0659 | -6.8876 | -7.2232 | -7.3854 | -7.4566 | -7.6662 | -999 | -999 | -999 | -999 | -999 | -3.7274 | -4.8571 | -999 | -999 | -999 | 0.11 | 0.078 | 0.1 | 0.075 | 0 | 63
2003-03-02 07:00 | -0.2173 | -12.679 | -14.886 | 0.442 | 0.1821 | 2.4093 | 364.499 | -2.5349 | 0.68434 | -2.7917 | 0.70041 | -2.8367 | 0.72435 | 2.2721 | 81.38 | 1.7188 | 0.21283 | 0.10193 | 0.055649 | -0.73169 | -0.4091 | 95.9893 | -6.0098 | -7.0318 | -7.1925 | -7.2577 | -4.3646 | -6.9036 | -7.2116 | -7.297 | -7.3263 | -6.3977 | -999 | -999 | -999 | -999 | -999 | -1.6928 | -4.2435 | -999 | -999 | -999 | 0.111 | 0.078 | 0.1 | 0.075 | 0 | 63
2003-03-02 07:30 | -0.2688 | -18.484 | -11.532 | -0.384 | 0.1211 | 2.3765 | 364.321 | -1.9877 | 0.65438 | -2.234 | 0.66834 | -2.2863 | 0.69076 | 2.0779 | 104.102 | 1.6392 | 0.19557 | 0.076039 | 0.053022 | -1.0957 | -0.45082 | 95.9678 | -3.3165 | -7.0081 | -7.1374 | -7.1791 | -4.4556 | -6.9016 | -7.1491 | -7.2057 | -7.2457 | -6.9024 | -999 | -999 | -999 | -999 | -999 | -0.81358 | -3.3207 | -999 | -999 | -999 | 0.112 | 0.078 | 0.1 | 0.075 | 0 | 63
2003-03-02 08:00 | -0.1698 | -29.736 | -1.05 | -0.18 | 0.0967 | 2.3594 | 364.643 | -2.8429 | 0.68575 | -3.0619 | 0.69713 | -3.0805 | 0.71543 | 1.5779 | 97.5381 | 1.2229 | 0.20694 | 0.085105 | 0.057824 | -2.5076 | -1.2739 | 95.9811 | -4.7218 | -6.9643 | -7.0778 | -7.1816 | -6.3306 | -6.8731 | -7.0859 | -7.1974 | -7.2879 | -8.0729 | -999 | -999 | -999 | -999 | -999 | -2.0962 | -3.2426 | -999 | -999 | -999 | 0.112 | 0.078 | 0.1 | 0.075 | 0 | 63
2003-03-02 08:30 | -0.2618 | -38.858 | -4.544 | -0.399 | 0.088 | 2.3473 | 364.978 | -3.8616 | 0.7282 | -4.0736 | 0.73918 | -4.1759 | 0.75729 | 0.95 | 130.905 | 0.8125 | 0.66875 | 0.41578 | 0.26568 | -3.1911 | -1.5134 | 95.9561 | -3.6408 | -6.9402 | -7.0914 | -7.3507 | -9.972 | -6.8507 | -7.0995 | -7.3634 | -7.535 | -9.8884 | -999 | -999 | -999 | -999 | -999 | -5.9891 | -4.3544 | -999 | -999 | -999 | 0.112 | 0.078 | 0.1 | 0.075 | 0 | 63
2003-03-02 09:00 | -0.1117 | -36.341 | -2.711 | -0.188 | 0.0821 | 2.3022 | 365.166 | -4.5238 | 0.74841 | -4.8449 | 0.76465 | -5.355 | 0.79571 | 0.65458 | 125.48 | 0.53458 | 7.3067 | 5.168 | 3.3155 | -0.34432 | -0.85797 | 95.9572 | -2.8961 | -6.9666 | -7.1953 | -7.5943 | -11.0725 | -6.8554 | -7.2028 | -7.6249 | -7.8403 | -10.4947 | -999 | -999 | -999 | -999 | -999 | -9.7499 | -6.4366 | -999 | -999 | -999 | 0.111 | 0.078 | 0.1 | 0.075 | 0 | 63
2003-03-02 09:30 | -0.5151 | -10.397 | -8.69 | -0.888 | 0.106 | 2.2676 | 365.311 | -4.8622 | 0.75606 | -5.187 | 0.77377 | -6.0182 | 0.81173 | 0.74958 | 123.038 | 0.62792 | 38.8723 | 26.6082 | 23.942 | 15.5775 | 3.34 | 95.941 | -2.8855 | -7.0597 | -7.3426 | -7.7403 | -9.2544 | -6.9016 | -7.3607 | -7.7996 | -7.9772 | -9.2806 | -999 | -999 | -999 | -999 | -999 | -9.9395 | -7.9497 | -999 | -999 | -999 | 0.11 | 0.078 | 0.1 | 0.075 | 0 | 63
2003-03-02 10:00 | -0.5616 | 16.665 | -5.003 | 1.415 | 0.2354 | 2.2707 | 365.556 | -4.6727 | 0.74843 | -4.9286 | 0.76386 | -5.2649 | 0.79938 | 0.73833 | 112.392 | 0.64458 | 80.7888 | 58.5926 | 43.9336 | 36.2189 | 5.9918 | 95.9191 | -4.5758 | -7.1524 | -7.4227 | -7.599 | -5.9033 | -6.9736 | -7.4414 | -7.676 | -7.736 | -6.9753 | -999 | -999 | -999 | -999 | -999 | -4.8891 | -7.2884 | -999 | -999 | -999 | 0.109 | 0.077 | 0.1 | 0.075 | 0 | 63
2003-03-02 10:30 | -0.4252 | 34.383 | -1.52 | 2.474 | 0.2252 | 2.369 | 365.204 | -4.0042 | 0.74326 | -4.1058 | 0.75209 | -3.8495 | 0.76062 | 1.6308 | 107.206 | 1.4729 | 149.212 | 106.347 | 81.002 | 66.3287 | 12.5822 | 95.8936 | -4.5864 | -7.1716 | -7.3718 | -7.3149 | -3.661 | -7.0197 | -7.385 | -7.373 | -7.3392 | -5.4274 | -999 | -999 | -999 | -999 | -999 | 0.90924 | -4.7005 | -999 | -999 | -999 | 0.109 | 0.077 | 0.1 | 0.075 | 0 | 63
2003-03-02 11:00 | -0.5754 | 45.446 | -1.379 | 2.577 | 0.2828 | 2.4362 | 364.98 | -3.4766 | 0.73446 | -3.5724 | 0.74252 | -3.3046 | 0.74996 | 2.1104 | 97.7111 | 1.8567 | 164.57 | 121.284 | 85.0764 | 75.7923 | 12.3369 | 95.8494 | -5.2854 | -7.1035 | -7.2152 | -6.9812 | -3.1239 | -7.0121 | -7.2105 | -6.9994 | -6.8852 | -4.4035 | -999 | -999 | -999 | -999 | -999 | 5.076 | -1.7811 | -999 | -999 | -999 | 0.109 | 0.077 | 0.1 | 0.075 | 0 | 63
2003-03-02 11:30 | -0.3678 | 53.327 | 4.756 | 4.598 | 0.2725 | 2.5398 | 364.798 | -2.8992 | 0.73207 | -2.9935 | 0.73949 | -2.7164 | 0.74627 | 2.0717 | 101.676 | 1.8879 | 181.955 | 136.745 | 92.2692 | 83.6871 | 13.0483 | 95.8259 | -5.1105 | -7.0079 | -7.0222 | -6.6395 | -2.4125 | -6.9887 | -6.9977 | -6.5991 | -6.4136 | -3.3456 | -999 | -999 | -999 | -999 | -999 | 8.8046 | 1.3611 | -999 | -999 | -999 | 0.109 | 0.077 | 0.099 | 0.075 | 0 | 63
2003-03-02 12:00 | -0.3857 | 62.023 | 7.884 | 5.067 | 0.3057 | 2.5932 | 364.626 | -2.2575 | 0.7152 | -2.3459 | 0.72229 | -2.0474 | 0.72898 | 2.1917 | 97.8508 | 1.96 | 195.774 | 147.294 | 98.7242 | 89.4742 | 13.6976 | 95.7727 | -4.9057 | -6.8854 | -6.7987 | -6.2804 | -1.6251 | -6.9433 | -6.7597 | -6.1862 | -5.938 | -2.065 | -999 | -999 | -999 | -999 | -999 | 12.2748 | 4.4347 | -999 | -999 | -999 | 0.109 | 0.077 | 0.099 | 0.075 | 0 | 63
2003-03-02 12:30 | -0.3476 | 71.712 | 12.525 | 4.981 | 0.3543 | 2.5992 | 364.419 | -1.6546 | 0.69006 | -1.7366 | 0.69681 | -1.4285 | 0.7038 | 2.6858 | 92.4063 | 2.3421 | 221.045 | 165.076 | 110.7 | 101.182 | 15.5304 | 95.7433 | -5.0187 | -6.7464 | -6.5832 | -5.9424 | -0.92405 | -6.8773 | -6.5095 | -5.7876 | -5.4879 | -1.1786 | -999 | -999 | -999 | -999 | -999 | 14.9225 | 7.323 | -999 | -999 | -999 | 0.109 | 0.077 | 0.099 | 0.075 | 0 | 63
2003-03-02 13:00 | -0.3531 | 78.501 | 14.495 | 6.998 | 0.3648 | 2.6009 | 364.325 | -1.0338 | 0.6646 | -1.1027 | 0.67063 | -0.77016 | 0.67724 | 2.5158 | 87.4009 | 2.1892 | 250.113 | 186.983 | 124.42 | 114.166 | 17.4689 | 95.7043 | -6.1611 | -6.5925 | -6.3528 | -5.5962 | -0.13344 | -6.7958 | -6.2438 | -5.3751 | -5.0141 | -0.28727 | -999 | -999 | -999 | -999 | -999 | 17.7904 | 10.0728 | -999 | -999 | -999 | 0.109 | 0.077 | 0.099 | 0.075 | 0 | 63
2003-03-02 13:30 | -0.4664 | 81.148 | 11.309 | 5.911 | 0.3189 | 2.5865 | 364.289 | -0.68154 | 0.64656 | -0.75417 | 0.65245 | -0.42963 | 0.65942 | 3.0312 | 79.5676 | 2.6483 | 251.182 | 185.015 | 124.804 | 114.222 | 17.2363 | 95.7027 | -6.0927 | -6.4296 | -6.1219 | -5.288 | 0.17228 | -6.6971 | -5.9717 | -5.0171 | -4.6281 | 0.13621 | -999 | -999 | -999 | -999 | -999 | 19.4391 | 12.4951 | -999 | -999 | -999 | 0.109 | 0.078 | 0.099 | 0.075 | 0 | 63
2003-03-02 14:00 | -0.204 | 74.101 | 12.588 | 5.428 | 0.3048 | 2.5895 | 364.277 | -0.25724 | 0.62926 | -0.33101 | 0.63481 | -0.013686 | 0.64201 | 2.6046 | 66.8814 | 2.2467 | 221.675 | 162.791 | 109.856 | 99.1967 | 14.5136 | 95.7356 | -6.0315 | -6.2581 | -5.9017 | -5.0099 | 0.53156 | -6.5827 | -5.7184 | -4.6903 | -4.2903 | 0.4829 | -999 | -999 | -999 | -999 | -999 | 20.633 | 14.4879 | -999 | -999 | -999 | 0.11 | 0.078 | 0.099 | 0.075 | 0 | 63
2003-03-02 14:30 | -0.1533 | 77.826 | 12.209 | 6.059 | 0.3931 | 2.6162 | 364.242 | 0.030104 | 0.62282 | -0.034695 | 0.62804 | 0.3111 | 0.63461 | 2.8237 | 50.72 | 2.5092 | 230.979 | 170.029 | 114.045 | 103.797 | 15.0432 | 95.7563 | -5.9427 | -6.0897 | -5.6944 | -4.7786 | 0.86547 | -6.4698 | -5.4877 | -4.4191 | -4.0112 | 0.95448 | -999 | -999 | -999 | -999 | -999 | 21.1577 | 15.9193 | -999 | -999 | -999 | 0.11 | 0.078 | 0.099 | 0.075 | 0 | 63
2003-03-02 15:00 | -0.1996 | 72.711 | 6.76 | 6.241 | 0.4539 | 2.6335 | 364.133 | 0.23081 | 0.61815 | 0.15454 | 0.62357 | 0.47177 | 0.63133 | 3.5304 | 63.8615 | 3.0879 | 221.249 | 163.142 | 108.663 | 100.131 | 14.5558 | 95.7215 | -5.8617 | -5.9306 | -5.4982 | -4.5669 | 0.90906 | -6.3545 | -5.2659 | -4.1664 | -3.762 | 0.92194 | -999 | -999 | -999 | -999 | -999 | 21.6542 | 17.1665 | -999 | -999 | -999 | 0.11 | 0.078 | 0.099 | 0.075 | 0 | 63
2003-03-02 15:30 | -0.2645 | 57.616 | 1.189 | 4.418 | 0.3517 | 2.6476 | 364.043 | 0.49872 | 0.61006 | 0.40792 | 0.61569 | 0.69451 | 0.62433 | 3.7933 | 73.4666 | 3.1738 | 188.987 | 139.081 | 93.8147 | 85.1133 | 12.2794 | 95.5941 | -5.7472 | -5.7816 | -5.325 | -4.4216 | 0.90875 | -6.2351 | -5.0705 | -3.9929 | -3.6126 | 0.63847 | -999 | -999 | -999 | -999 | -999 | 21.1806 | 17.9373 | -999 | -999 | -999 | 0.11 | 0.078 | 0.099 | 0.075 | 0 | 63
2003-03-02 16:00 | -0.2207 | 59.783 | 2.307 | 3.965 | 0.3155 | 2.6703 | 363.873 | 0.70803 | 0.607 | 0.60369 | 0.61267 | 0.87092 | 0.62205 | 3.2617 | 86.6597 | 2.7971 | 231.308 | 165.443 | 116.522 | 106.954 | 16.0204 | 95.6715 | -5.6726 | -5.6415 | -5.1856 | -4.3419 | 1.0529 | -6.115 | -4.9152 | -3.8972 | -3.5456 | 0.61432 | -999 | -999 | -999 | -999 | -999 | 19.7896 | 17.9485 | -999 | -999 | -999 | 0.11 | 0.078 | 0.099 | 0.075 | 0 | 63
2003-03-02 16:30 | -0.2472 | 56.131 | -1.372 | 2.869 | 0.2683 | 2.6857 | 363.953 | 0.88553 | 0.60282 | 0.7879 | 0.6083 | 1.0627 | 0.61736 | 3.1783 | 71.3879 | 2.6983 | 208.232 | 148.235 | 104.88 | 96.8376 | 14.3727 | 95.611 | -5.6023 | -5.5301 | -5.074 | -4.2319 | 1.1925 | -6.0097 | -4.7898 | -3.767 | -3.4304 | 0.71564 | -999 | -999 | -999 | -999 | -999 | 19.6935 | 17.9353 | -999 | -999 | -999 | 0.11 | 0.078 | 0.099 | 0.075 | 0 | 63
2003-03-02 17:00 | -0.2688 | 49.572 | -1.428 | 3.918 | 0.3695 | 2.6973 | 364.007 | 1.0835 | 0.59772 | 0.98534 | 0.60291 | 1.2562 | 0.61163 | 2.1629 | 66.3903 | 1.9038 | 212.565 | 142.672 | 108.661 | 100.614 | 15.3028 | 95.5704 | -5.3329 | -5.4226 | -4.9634 | -4.1486 | 1.2443 | -5.9079 | -4.6676 | -3.6638 | -3.3585 | 0.45977 | -999 | -999 | -999 | -999 | -999 | 19.0789 | 17.9525 | -999 | -999 | -999 | 0.111 | 0.078 | 0.099 | 0.075 | 0 | 63
2003-03-02 17:30 | -0.2235 | 39.76 | -9.983 | 2.025 | 0.3367 | 2.7063 | 363.993 | 1.1068 | 0.59818 | 1.0193 | 0.60257 | 1.2608 | 0.61219 | 3.0021 | 66.9174 | 2.6292 | 204.783 | 121.525 | 107.192 | 100.194 | 15.7332 | 95.5284 | -5.3128 | -5.3246 | -4.878 | -4.1627 | 0.96257 | -5.8061 | -4.5647 | -3.6346 | -3.4067 | -0.055353 | -999 | -999 | -999 | -999 | -999 | 16.7309 | 17.419 | -999 | -999 | -999 | 0.111 | 0.078 | 0.099 | 0.075 | 0 | 63
2003-03-02 18:00 | -0.1317 | 17.386 | -8.069 | 1.975 | 0.2324 | 2.7316 | 363.989 | 1.0908 | 0.60221 | 0.96973 | 0.60827 | 1.1743 | 0.6191 | 2.6862 | 60.506 | 2.2583 | 119.694 | 77.7736 | 61.6111 | 57.3658 | 8.3494 | 95.5766 | -5.2459 | -5.2526 | -4.8405 | -4.2366 | 0.54632 | -5.7161 | -4.5015 | -3.6739 | -3.5258 | -0.84062 | -999 | -999 | -999 | -999 | -999 | 14.1452 | 16.363 | -999 | -999 | -999 | 0.11 | 0.078 | 0.099 | 0.075 | 0 | 63
2003-03-02 18:30 | 0.0025 | 9.039 | -14.03 | 1.858 | 0.2374 | 2.7609 | 364.044 | 1.1412 | 0.6047 | 1.0041 | 0.61153 | 1.185 | 0.62369 | 2.4337 | 43.8665 | 2.1608 | 47.4369 | 32.5581 | 24.517 | 22.2722 | 2.7517 | 95.6434 | -5.189 | -5.2089 | -4.8333 | -4.2891 | 0.49892 | -5.6412 | -4.4918 | -3.7765 | -3.6345 | -0.97537 | -999 | -999 | -999 | -999 | -999 | 12.8932 | 15.0604 | -999 | -999 | -999 | 0.11 | 0.078 | 0.099 | 0.075 | 0 | 63
2003-03-02 19:00 | -0.2155 | 0.032 | -18.163 | 1.676 | 0.2143 | 2.7795 | 364.126 | 0.99276 | 0.61337 | 0.82986 | 0.62136 | 0.96868 | 0.63548 | 2.0846 | 147.06 | 1.7588 | 12.466 | 8.9775 | 6.0639 | 4.9536 | 0.061843 | 95.7176 | -5.1156 | -5.1684 | -4.8197 | -4.3491 | -0.13819 | -5.5709 | -4.4962 | -3.8805 | -3.7633 | -1.7211 | -999 | -999 | -999 | -999 | -999 | 11.4158 | 13.9256 | -999 | -999 | -999 | 0.11 | 0.078 | 0.099 | 0.075 | 0 | 63
2003-03-02 19:30 | -0.3337 | 2.525 | -9.893 | 2.672 | 0.2289 | 2.7844 | 364.093 | 1.1819 | 0.60733 | 0.99132 | 0.61689 | 1.0892 | 0.63328 | 1.9954 | 75.3906 | 1.7508 | 1.4347 | 1.0918 | 0.47593 | 0.29171 | -0.35689 | 95.6765 | -5.05 | -5.1471 | -4.8282 | -4.4081 | 0.076997 | -5.5178 | -4.518 | -3.9595 | -3.8474 | -1.454 | -999 | -999 | -999 | -999 | -999 | 10.1776 | 12.6677 | -999 | -999 | -999 | 0.11 | 0.078 | 0.099 | 0.075 | 0 | 63
2003-03-02 20:00 | -0.2258 | 1.187 | -0.799 | 0.416 | 0.1455 | 2.8188 | 364.023 | 1.6121 | 0.59656 | 1.4129 | 0.60573 | 1.5325 | 0.62095 | 1.9667 | 87.6573 | 1.5742 | 0.2549 | 0.23133 | 0.089611 | -0.25316 | -0.45294 | 95.6975 | -5.0064 | -5.1342 | -4.8306 | -4.3969 | 0.4397 | -5.4815 | -4.5375 | -3.9749 | -3.8473 | -1.4283 | -999 | -999 | -999 | -999 | -999 | 10.6778 | 12.0461 | -999 | -999 | -999 | 0.111 | 0.078 | 0.099 | 0.075 | 0 | 63
2003-03-02 20:30 | -0.1511 | 1.39 | -10.496 | 0.384 | 0.1462 | 2.8567 | 364.14 | 1.5728 | 0.60464 | 1.3713 | 0.61381 | 1.4218 | 0.63163 | 1.6046 | 79.0211 | 1.3771 | 0.15897 | 0.17547 | 0.053828 | -0.41025 | -0.67425 | 95.7268 | -4.9463 | -5.1026 | -4.8064 | -4.4076 | -0.025338 | -5.4371 | -4.5306 | -4.0033 | -3.8974 | -1.8009 | -999 | -999 | -999 | -999 | -999 | 9.9142 | 11.5643 | -999 | -999 | -999 | 0.111 | 0.078 | 0.099 | 0.075 | 0 | 63
2003-03-02 21:00 | -0.4711 | -13.227 | -20.213 | -0.133 | 0.185 | 2.8669 | 364.101 | 1.5146 | 0.60868 | 1.3081 | 0.61799 | 1.3469 | 0.63534 | 2.0321 | 69.9264 | 1.715 | 0.1738 | 0.15576 | 0.053254 | -1.1574 | -0.72194 | 95.7577 | -4.8088 | -5.0768 | -4.7975 | -4.4477 | -0.55982 | -5.3982 | -4.5349 | -4.0689 | -3.9937 | -2.5641 | -999 | -999 | -999 | -999 | -999 | 8.8811 | 10.9 | -999 | -999 | -999 | 0.111 | 0.078 | 0.099 | 0.075 | 0 | 63
2003-03-02 21:30 | -0.0552 | -16.166 | -10.709 | -0.342 | 0.1341 | 2.8517 | 364.102 | 1.2289 | 0.61759 | 0.98837 | 0.62821 | 0.96841 | 0.64774 | 1.2683 | 84.9099 | 1.0208 | 0.1799 | 0.14598 | 0.054389 | -1.683 | -0.99491 | 95.7603 | -4.7292 | -5.0645 | -4.8144 | -4.5749 | -1.8903 | -5.3598 | -4.5625 | -4.2094 | -4.1956 | -3.629 | -999 | -999 | -999 | -999 | -999 | 6.1516 | 9.5749 | -999 | -999 | -999 | 0.111 | 0.078 | 0.099 | 0.075 | 0 | 63
2003-03-02 22:00 | -0.1336 | -16.609 | -14.535 | -0.163 | 0.1169 | 2.8396 | 364.188 | 0.97393 | 0.62506 | 0.69325 | 0.6372 | 0.49132 | 0.66331 | 2.1162 | 63.2725 | 1.735 | 0.19001 | 0.15387 | 0.057072 | -1.5725 | -0.91776 | 95.775 | -4.8451 | -5.0801 | -4.873 | -4.715 | -2.2638 | -5.3466 | -4.6278 | -4.3659 | -4.3882 | -4.0793 | -999 | -999 | -999 | -999 | -999 | 4.0998 | 8.0156 | -999 | -999 | -999 | 0.111 | 0.078 | 0.099 | 0.075 | 0 | 63
2003-03-02 22:30 | -0.4109 | -13.074 | -3.723 | -0.277 | 0.071 | 2.8396 | 364.235 | 0.73329 | 0.63461 | 0.46082 | 0.64697 | 0.41233 | 0.66778 | 1.6442 | 69.3075 | 1.2304 | 0.20076 | 0.14554 | 0.056497 | -1.3008 | -0.80634 | 95.8132 | -4.6532 | -5.1073 | -4.9379 | -4.8036 | -1.9781 | -5.3411 | -4.7119 | -4.4904 | -4.5043 | -3.8386 | -999 | -999 | -999 | -999 | -999 | 3.6431 | 6.7924 | -999 | -999 | -999 | 0.111 | 0.078 | 0.099 | 0.075 | 0 | 63
2003-03-02 23:00 | -0.1221 | -19.194 | -1.862 | -0.126 | 0.1121 | 2.839 | 364.345 | 0.57103 | 0.64223 | 0.21343 | 0.65766 | -0.11916 | 0.68686 | 0.49417 | 177.825 | 0.55458 | 0.19313 | 0.13985 | 0.056578 | -1.9775 | -1.0394 | 95.8651 | -4.8137 | -5.1284 | -4.9829 | -4.8955 | -4.3687 | -5.3269 | -4.772 | -4.5923 | -4.6358 | -5.0126 | -999 | -999 | -999 | -999 | -999 | 2.5244 | 5.9498 | -999 | -999 | -999 | 0.111 | 0.078 | 0.099 | 0.075 | 0 | 63
2003-03-02 23:30 | -0.0937 | -17.579 | -2.372 | -0.218 | 0.0859 | 2.8407 | 364.298 | 0.88393 | 0.62968 | 0.26622 | 0.65484 | -0.99172 | 0.71846 | 1.2125 | 129.303 | 1.055 | 0.20713 | 0.14766 | 0.059215 | -1.6032 | -0.85466 | 95.8761 | -4.786 | -5.1585 | -5.0495 | -5.0519 | -5.3806 | -5.3313 | -4.8513 | -4.7686 | -4.8445 | -5.6297 | -999 | -999 | -999 | -999 | -999 | 0.25 | 4.5923 | -999 | -999 | -999 | 0.111 | 0.078 | 0.099 | 0.075 | 0 | 63
2003-03-03 | -0.0429 | -17.155 | -1.576 | -0.058 | 0.1063 | 2.8504 | 364.339 | 0.62611 | 0.64152 | 0.17661 | 0.66022 | -0.78787 | 0.71199 | 1.2492 | 102.026 | 0.90417 | 0.2102 | 0.14861 | 0.060605 | -1.7432 | -1.0515 | 95.9053 | -4.7797 | -5.2138 | -5.1484 | -5.18 | -5.4577 | -5.3488 | -4.9642 | -4.9379 | -5.0175 | -5.766 | -999 | -999 | -999 | -999 | -999 | -0.69634 | 3.271 | -999 | -999 | -999 | 0.11 | 0.078 | 0.099 | 0.075 | 0 | 63
2003-03-03 00:30 | -0.0103 | -13.388 | -7.379 | -0.318 | 0.1009 | 2.8522 | 364.456 | 0.31183 | 0.65407 | -0.10316 | 0.6719 | -0.9075 | 0.72033 | 1.4546 | 206.022 | 1.2246 | 0.21283 | 0.14975 | 0.059467 | -1.578 | -1.1088 | 95.9662 | -4.8116 | -5.2767 | -5.2404 | -5.2782 | -5.2173 | -5.3758 | -5.0698 | -5.0635 | -5.1356 | -5.5398 | -999 | -999 | -999 | -999 | -999 | -1.0083 | 2.3301 | -999 | -999 | -999 | 0.11 | 0.078 | 0.099 | 0.075 | 0 | 63
2003-03-03 01:00 | -999 | -10.137 | -19.335 | 1.11 | 0.3743 | 2.87 | 364.508 | 0.23823 | 0.66078 | -0.15698 | 0.67914 | -0.51864 | 0.71305 | 1.7563 | 318.233 | 1.4183 | 0.19029 | 0.13037 | 0.058186 | -1.0911 | -0.74208 | 96.0267 | -4.8808 | -5.3258 | -5.303 | -5.3116 | -4.1647 | -5.4023 | -5.1452 | -5.1019 | -5.1486 | -4.8316 | -999 | -999 | -999 | -999 | -999 | -0.26797 | 1.9536 | -999 | -999 | -999 | 0.11 | 0.078 | 0.1 | 0.075 | 0 | 63
2003-03-03 01:30 | -1.0057 | -12.406 | -28.271 | -1.433 | 0.3586 | 2.9376 | 366.678 | -0.10045 | 0.68695 | -0.33406 | 0.69912 | -0.37239 | 0.72027 | 3.4463 | 300.477 | 2.7742 | 0.18482 | 0.13127 | 0.053748 | -0.99362 | -0.68223 | 96.1494 | -4.8905 | -5.357 | -5.3335 | -5.2859 | -2.3879 | -5.4278 | -5.1794 | -5.0705 | -5.0749 | -3.4136 | -999 | -999 | -999 | -999 | -999 | 1.1456 | 2.1466 | -999 | -999 | -999 | 0.11 | 0.078 | 0.1 | 0.075 | 0 | 63
2003-03-03 02:00 | -0.8427 | -15.879 | -22.099 | -3.2 | 0.2961 | 3.0626 | 367.157 | 0.58353 | 0.6815 | 0.34931 | 0.69262 | 0.41323 | 0.70809 | 3.3392 | 295.558 | 2.7242 | 0.17487 | 0.12107 | 0.052908 | -0.62861 | -0.068578 | 96.2269 | -4.8939 | -5.3771 | -5.3341 | -5.2034 | -1.1499 | -5.4527 | -5.1678 | -4.9375 | -4.9121 | -2.6224 | -999 | -999 | -999 | -999 | -999 | 3.3343 | 3.1083 | -999 | -999 | -999 | 0.11 | 0.078 | 0.1 | 0.075 | 0 | 63
2003-03-03 02:30 | -0.119 | -14.898 | -10.012 | -0.36 | 0.1358 | 3.3499 | 365.946 | 1.5566 | 0.68958 | 1.3326 | 0.6995 | 1.3761 | 0.71509 | 2.8333 | 277.184 | 2.2279 | 0.15894 | 0.11959 | 0.049806 | -0.87651 | -0.3444 | 96.3161 | -4.8674 | -5.3661 | -5.2973 | -5.1127 | -0.60053 | -5.4544 | -5.116 | -4.8109 | -4.7753 | -2.4173 | -999 | -999 | -999 | -999 | -999 | 4.5687 | 4.2077 | -999 | -999 | -999 | 0.11 | 0.078 | 0.1 | 0.075 | 0 | 63
2003-03-03 03:00 | -0.319 | -2.307 | -24.978 | 1.441 | 0.1275 | 3.4018 | 364.294 | 1.653 | 0.69469 | 1.4015 | 0.70608 | 1.354 | 0.72487 | 1.2083 | 239.553 | 0.98125 | 0.1578 | 0.1555 | 0.049387 | -0.79773 | -0.79988 | 96.323 | -4.8291 | -5.337 | -5.2457 | -5.042 | -1.7476 | -5.4326 | -5.0411 | -4.7265 | -4.7046 | -3.2696 | -999 | -999 | -999 | -999 | -999 | 4.6403 | 4.8704 | -999 | -999 | -999 | 0.11 | 0.078 | 0.1 | 0.075 | 0 | 63
2003-03-03 03:30 | 0.0362 | -1.825 | -16.588 | 0.276 | 0.2267 | 3.3723 | 364.186 | 1.9001 | 0.67993 | 1.6563 | 0.69142 | 1.5976 | 0.71283 | 1.8671 | 177.561 | 1.5571 | 0.16862 | 0.16567 | 0.05304 | -0.49148 | -0.57321 | 96.3253 | -4.8247 | -5.3114 | -5.2085 | -4.9682 | -0.89065 | -5.4238 | -5.0054 | -4.6629 | -4.6163 | -2.6524 | -999 | -999 | -999 | -999 | -999 | 5.5551 | 5.1327 | -999 | -999 | -999 | 0.11 | 0.078 | 0.1 | 0.075 | 0 | 63
2003-03-03 04:00 | -0.2379 | -2.569 | -2.575 | -0.264 | 0.097 | 3.3513 | 363.958 | 2.1564 | 0.66553 | 1.8825 | 0.67821 | 1.8379 | 0.69893 | 2.0408 | 223.792 | 1.6067 | 0.15885 | 0.17108 | 0.051018 | -0.52764 | -0.57605 | 96.2795 | -4.8084 | -5.2778 | -5.1591 | -4.8816 | -0.71039 | -5.4039 | -4.9541 | -4.5564 | -4.4906 | -2.0711 | -999 | -999 | -999 | -999 | -999 | 6.5361 | 5.6234 | -999 | -999 | -999 | 0.11 | 0.078 | 0.1 | 0.075 | 0 | 63
2003-03-03 04:30 | -0.0871 | -0.797 | -0.447 | -0.08 | 0.0391 | 3.3574 | 363.955 | 2.0936 | 0.66907 | 1.8604 | 0.6795 | 1.8178 | 0.6995 | 0.47833 | 197.353 | 0.39583 | 0.15797 | 0.16227 | 0.051284 | -1.1524 | -1.3519 | 96.2543 | -4.6509 | -5.2346 | -5.0982 | -4.8187 | -1.8277 | -5.3735 | -4.8842 | -4.4838 | -4.4334 | -3.1001 | -999 | -999 | -999 | -999 | -999 | 6.6927 | 6.2366 | -999 | -999 | -999 | 0.11 | 0.078 | 0.1 | 0.075 | 0 | 63
2003-03-03 05:00 | -0.0235 | 0.36 | -0.28 | -0.009 | 0.0096 | 3.3647 | 364.072 | 1.7372 | 0.68616 | 1.4404 | 0.6975 | 1.0494 | 0.72727 | 0.66125 | 130.038 | 0.65542 | 0.17728 | 0.169 | 0.053705 | -1.059 | -1.3776 | 96.216 | -4.3925 | -5.1924 | -5.0551 | -4.8209 | -2.7983 | -5.3434 | -4.8484 | -4.5143 | -4.4782 | -3.5476 | -999 | -999 | -999 | -999 | -999 | 5.6135 | 6.133 | -999 | -999 | -999 | 0.11 | 0.078 | 0.1 | 0.075 | 0 | 63
2003-03-03 05:30 | -0.0436 | 0.438 | 1.052 | 0.238 | 0.0563 | 3.3442 | 363.841 | 1.4763 | 0.69393 | 0.95547 | 0.71535 | 0.45388 | 0.75109 | 0.74542 | 131.673 | 0.55292 | 0.18864 | 0.18706 | 0.056645 | -1.0297 | -1.3566 | 96.1923 | -4.2181 | -5.1749 | -5.0418 | -4.8319 | -3.0981 | -5.3291 | -4.8451 | -4.5488 | -4.5116 | -3.6688 | -999 | -999 | -999 | -999 | -999 | 4.9271 | 5.7659 | -999 | -999 | -999 | 0.11 | 0.078 | 0.1 | 0.075 | 0 | 63
2003-03-03 06:00 | 0.0931 | 0.779 | -7.448 | -0.893 | 0.13 | 3.339 | 364.048 | 1.161 | 0.70608 | 0.50797 | 0.73437 | -0.20142 | 0.77519 | 0.47333 | 180.037 | 0.33542 | 0.18892 | 0.18926 | 0.056858 | -1.0687 | -1.4316 | 96.2181 | -4.3564 | -5.1642 | -5.0391 | -4.8477 | -3.2566 | -5.3123 | -4.8528 | -4.5858 | -4.5529 | -3.7795 | -999 | -999 | -999 | -999 | -999 | 4.4859 | 5.4265 | -999 | -999 | -999 | 0.11 | 0.078 | 0.1 | 0.075 | 0 | 63
2003-03-03 06:30 | -0.2387 | 0.847 | -2.743 | -0.542 | 0.1415 | 3.3166 | 364.656 | 0.67541 | 0.72556 | -0.24526 | 0.76037 | -0.56247 | 0.78738 | 1.8696 | 199.248 | 0.91792 | 0.19372 | 0.18731 | 0.058831 | -0.84011 | -1.1407 | 96.2193 | -4.4538 | -5.1637 | -5.0499 | -4.8709 | -3.3111 | -5.3048 | -4.8728 | -4.6137 | -4.5817 | -3.8087 | -999 | -999 | -999 | -999 | -999 | 4.2071 | 5.1482 | -999 | -999 | -999 | 0.11 | 0.078 | 0.1 | 0.075 | 0 | 63
2003-03-03 07:00 | -0.1764 | 1.643 | -5.081 | -1.213 | 0.1677 | 3.3458 | 365.782 | 0.74745 | 0.72388 | -0.11083 | 0.75978 | -0.55105 | 0.79035 | 1.79 | 209.913 | 0.88833 | 0.19724 | 0.18172 | 0.056728 | -0.35866 | -0.60319 | 96.2381 | -4.6667 | -5.1721 | -5.0633 | -4.8811 | -3.1726 | -5.305 | -4.8839 | -4.6268 | -4.5938 | -3.7235 | -999 | -999 | -999 | -999 | -999 | 4.1195 | 4.9515 | -999 | -999 | -999 | 0.11 | 0.078 | 0.1 | 0.075 | 0 | 63
2003-03-03 07:30 | 1.8257 | 2.504 | -4.978 | 1.457 | 0.2895 | 3.5202 | 364.54 | 0.58446 | 0.76348 | 0.10283 | 0.78406 | -0.18 | 0.81041 | 2.0333 | 222.983 | 1.4529 | 0.20253 | 0.1859 | 0.055436 | -0.17357 | -0.45469 | 96.265 | -4.7008 | -5.1746 | -5.0698 | -4.8619 | -2.2369 | -5.3051 | -4.889 | -4.6054 | -4.5491 | -2.9256 | -999 | -999 | -999 | -999 | -999 | 4.5644 | 4.9298 | -999 | -999 | -999 | 0.11 | 0.078 | 0.1 | 0.075 | 0 | 63
2003-03-03 08:00 | -999 | 1.237 | -999 | -999 | -999 | 4.5779 | 391.684 | 7.9203e-05 | 0.88229 | -0.14801 | 0.89008 | 0.036735 | 0.89551 | 2.0775 | 209.048 | 1.6246 | 0.25095 | 0.16758 | 0.051578 | -0.46009 | -0.47347 | 96.2809 | -4.6206 | -5.1691 | -5.0558 | -4.7754 | -1.1888 | -5.3019 | -4.8647 | -4.4691 | -4.3794 | -2.1896 | -999 | -999 | -999 | -999 | -999 | 6.3263 | 5.6028 | -999 | -999 | -999 | 0.11 | 0.078 | 0.1 | 0.075 | 0 | 64.0303
2003-03-03 08:30 | -999 | 1.057 | -999 | -999 | -999 | 5.7166 | 461.265 | -0.50528 | 0.94524 | -0.6583 | 0.95332 | -0.45044 | 0.95362 | 1.4979 | 180.225 | 1.1071 | 0.94009 | 0.2256 | 0.094458 | -0.41217 | -0.45206 | 96.2897 | -4.404 | -5.13 | -4.9957 | -4.7127 | -1.3574 | -5.2692 | -4.788 | -4.4059 | -4.3377 | -2.8365 | -999 | -999 | -999 | -999 | -999 | 6.5969 | 6.3136 | -999 | -999 | -999 | 0.11 | 0.078 | 0.1 | 0.075 | 0 | 66.7393
2003-03-03 09:00 | -999 | 1.607 | -999 | -999 | -999 | 14.465 | 675.131 | -0.62594 | 0.95878 | -0.7556 | 0.96589 | -0.54564 | 0.96639 | 0.50875 | 259.381 | 0.48917 | 3.6608 | 1.454 | 0.72353 | 0.70582 | 0.29977 | 96.2928 | -4.2189 | -5.0945 | -4.9614 | -4.7147 | -1.6004 | -5.2442 | -4.7542 | -4.4245 | -4.3778 | -3.2897 | -999 | -999 | -999 | -999 | -999 | 5.6852 | 6.168 | -999 | -999 | -999 | 0.11 | 0.078 | 0.1 | 0.075 | 0 | 77.0904
2003-03-03 09:30 | -999 | 0.788 | -999 | -999 | -999 | 14.0468 | 597.084 | -0.98391 | 0.96109 | -1.1009 | 0.96664 | -0.8362 | 0.9656 | 0.54833 | 304.837 | 0.55 | 8.4468 | 4.0034 | 2.0488 | 2.2953 | 2.432 | 96.3146 | -4.1421 | -5.0662 | -4.958 | -4.7424 | -1.5462 | -5.2236 | -4.7495 | -4.4702 | -4.4349 | -3.5994 | -999 | -999 | -999 | -999 | -999 | 4.7161 | 5.7443 | -999 | -999 | -999 | 0.11 | 0.078 | 0.1 | 0.075 | 0 | 91.5558
2003-03-03 10:00 | -999 | -0.207 | -999 | -999 | -999 | 11.3811 | 561.114 | -0.80439 | 0.96559 | -0.91519 | 0.97169 | -0.666 | 0.97204 | 0.5925 | 299.553 | 0.59625 | 12.0633 | 5.4363 | 3.0348 | 3.3721 | 4.8739 | 96.3238 | -4.0075 | -5.0616 | -4.9621 | -4.7691 | -1.1694 | -5.2118 | -4.7612 | -4.5085 | -4.4716 | -3.6747 | -999 | -999 | -999 | -999 | -999 | 4.1561 | 5.3176 | -999 | -999 | -999 | 0.11 | 0.078 | 0.1 | 0.075 | 0 | 92.3174
2003-03-03 10:30 | -999 | -6.355 | -999 | -999 | -999 | 12.8487 | 483.466 | -0.61364 | 0.96643 | -0.68466 | 0.97133 | -0.39699 | 0.97001 | 0.2 | 243.483 | 0.20042 | 28.6388 | 15.7646 | 11.4619 | 11.4059 | 20.2532 | 96.3281 | -3.9586 | -5.0659 | -4.977 | -4.7824 | -0.92038 | -5.2017 | -4.7694 | -4.5272 | -4.4855 | -3.6639 | -999 | -999 | -999 | -999 | -999 | 4.0063 | 5.0185 | -999 | -999 | -999 | 0.11 | 0.078 | 0.1 | 0.075 | 0 | 93.6907
2003-03-03 11:00 | -999 | -16.901 | -999 | -999 | -999 | 10.7052 | -999 | -0.25145 | 0.95981 | -0.30009 | 0.95963 | 0.1099 | 0.9501 | 0.2 | 313.05 | 0.20708 | 37.7043 | 22.4719 | 15.2246 | 16.4302 | 33.5435 | 96.3385 | -3.9103 | -5.064 | -4.9492 | -4.7714 | -0.2071 | -5.1946 | -4.7736 | -4.5347 | -4.5045 | -3.5373 | -999 | -999 | -999 | -999 | -999 | 4.242 | 4.8593 | -999 | -999 | -999 | 0.11 | 0.078 | 0.1 | 0.075 | 0 | 93.8904
2003-03-03 11:30 | -999 | -13.862 | -999 | -999 | -999 | 6.7148 | -999 | -0.3547 | 0.95699 | -0.39396 | 0.95627 | -0.037859 | 0.9526 | 0.67833 | 294.744 | 0.69375 | 30.9247 | 18.4619 | 11.2567 | 13.5485 | 28.2911 | 96.3706 | -3.9183 | -5.0606 | -4.9338 | -4.7546 | -0.32397 | -5.1854 | -4.7672 | -4.5303 | -4.5053 | -3.6061 | -999 | -999 | -999 | -999 | -999 | 4.3221 | 4.7955 | -999 | -999 | -999 | 0.11 | 0.078 | 0.1 | 0.075 | 0 | 93.9997
2003-03-03 12:00 | -999 | -27.999 | -999 | -999 | -999 | 9.0956 | -999 | -0.60176 | 0.94517 | -0.6281 | 0.95125 | -0.20198 | 0.93959 | 1.0075 | 248.822 | 0.99542 | 52.581 | 30.9429 | 20.8455 | 23.865 | 51.3386 | 96.3919 | -3.8893 | -5.0438 | -4.9432 | -4.7412 | -0.098037 | -5.1735 | -4.7602 | -4.5181 | -4.4934 | -3.4882 | -999 | -999 | -999 | -999 | -999 | 4.3222 | 4.7254 | -999 | -999 | -999 | 0.11 | 0.078 | 0.1 | 0.075 | 0 | 93.9989
2003-03-03 12:30 | -999 | -36.551 | -999 | -999 | -999 | 5.6115 | 462.717 | -0.52665 | 0.93655 | -0.54773 | 0.94436 | -0.06671 | 0.92853 | 0.57583 | 222.647 | 0.48958 | 64.3929 | 36.9079 | 25.9891 | 29.8657 | 65.1526 | 96.3654 | -3.8792 | -5.0291 | -4.933 | -4.7193 | -0.024118 | -5.1642 | -4.7536 | -4.4954 | -4.473 | -3.4148 | -999 | -999 | -999 | -999 | -999 | 4.6238 | 4.7739 | -999 | -999 | -999 | 0.11 | 0.078 | 0.1 | 0.075 | 0 | 94
2003-03-03 13:00 | -999 | -49.217 | -1.165 | 30.064 | 0.2741 | 5.2834 | 463.432 | -0.27146 | 0.92762 | -0.2764 | 0.92979 | 0.2422 | 0.91304 | 0.80375 | 188.878 | 0.73792 | 81.4052 | 45.0104 | 34.5811 | 38.674 | 84.7427 | 96.3757 | -3.8281 | -5.0186 | -4.9058 | -4.689 | 0.18332 | -5.1557 | -4.7408 | -4.4627 | -4.4367 | -3.2325 | -999 | -999 | -999 | -999 | -999 | 5.0772 | 4.8835 | -999 | -999 | -999 | 0.11 | 0.078 | 0.1 | 0.075 | 0 | 94
2003-03-03 13:30 | -999 | -45.049 | 3.941 | 14.766 | 0.3902 | 4.4626 | 427.167 | -0.33524 | 0.93375 | -0.39497 | 0.93693 | 0.065716 | 0.92486 | 1.3942 | 162.311 | 1.5571 | 80.9168 | 40.9032 | 34.3339 | 36.1128 | 79.9205 | 96.3738 | -3.8147 | -4.9861 | -4.8865 | -4.6443 | 0.077563 | -5.1321 | -4.7072 | -4.4145 | -4.3833 | -3.1535 | -999 | -999 | -999 | -999 | -999 | 5.5362 | 5.0768 | -999 | -999 | -999 | 0.11 | 0.078 | 0.1 | 0.075 | 0 | 93.3313
2003-03-03 14:00 | -999 | -55.385 | -8.712 | 15.879 | 0.4053 | 4.0894 | 409.456 | -0.23934 | 0.92646 | -0.26112 | 0.92648 | 0.23556 | 0.91333 | 2.4146 | 158.569 | 2.35 | 103.568 | 47.5578 | 46.0791 | 42.8363 | 94.1736 | 96.3692 | -3.3807 | -4.9723 | -4.869 | -4.6073 | 0.21201 | -5.1186 | -4.679 | -4.3759 | -4.3371 | -2.9604 | -999 | -999 | -999 | -999 | -999 | 5.8327 | 5.2238 | -999 | -999 | -999 | 0.11 | 0.078 | 0.1 | 0.075 | 0 | 86.0762
2003-03-03 14:30 | -999 | -50.154 | 8.049 | -171 | 0.3934 | 4.245 | 412.617 | -0.29287 | 0.92174 | -0.32477 | 0.9232 | 0.14902 | 0.91294 | 2.9762 | 156.393 | 2.5854 | 120.749 | 46.2509 | 49.0257 | 41.0818 | 90.171 | 96.3892 | -0.86342 | -4.9423 | -4.8221 | -4.5648 | 0.15033 | -5.1013 | -4.6489 | -4.333 | -4.2909 | -2.8806 | -999 | -999 | -999 | -999 | -999 | 6.197 | 5.3939 | -999 | -999 | -999 | 0.11 | 0.078 | 0.1 | 0.075 | 0 | 90.8178
2003-03-03 15:00 | 0.1931 | -51.985 | 6.952 | -23.514 | 0.3194 | 4.2496 | 410.207 | -0.23834 | 0.91457 | -0.25474 | 0.91414 | 0.22478 | 0.90278 | 2.9242 | 162.37 | 2.4846 | 167.372 | 52.0481 | 68.4141 | 48.712 | 105.163 | 96.3844 | -0.65755 | -4.9172 | -4.7846 | -4.5295 | 0.25562 | -5.0854 | -4.6194 | -4.2982 | -4.2569 | -2.7967 | -999 | -999 | -999 | -999 | -999 | 6.3792 | 5.5266 | -999 | -999 | -999 | 0.11 | 0.078 | 0.1 | 0.075 | 0 | 93.9439
2003-03-03 15:30 | -999 | -30.476 | 7.828 | -158 | 0.3631 | 4.9882 | 414.227 | -0.1548 | 0.91933 | -0.17035 | 0.92093 | 0.30617 | 0.90981 | 2.3354 | 166.855 | 1.9946 | 135.298 | 35.1842 | 54.4263 | 37.1744 | 79.7595 | 96.3657 | -0.10088 | -4.8952 | -4.7741 | -4.4935 | 0.19369 | -5.0677 | -4.5898 | -4.2629 | -4.2234 | -2.8603 | -999 | -999 | -999 | -999 | -999 | 6.5898 | 5.6833 | -999 | -999 | -999 | 0.11 | 0.078 | 0.1 | 0.075 | 0 | 94
2003-03-03 16:00 | -999 | -18.88 | 3.575 | -173 | 0.3289 | 4.6998 | 390.809 | -0.36043 | 0.91393 | -0.35122 | 0.91515 | 0.14238 | 0.90584 | 2.6408 | 153.52 | 2.1938 | 159.617 | 35.4891 | 62.7768 | 40.0092 | 88.218 | 96.366 | -0.47434 | -4.8698 | -4.7388 | -4.4737 | 0.15202 | -5.0458 | -4.5625 | -4.2413 | -4.2082 | -2.9252 | -999 | -999 | -999 | -999 | -999 | 6.3722 | 5.7148 | -999 | -999 | -999 | 0.11 | 0.078 | 0.1 | 0.075 | 0 | 94
2003-03-03 16:30 | -0.711 | -6.524 | -1.447 | -9.702 | 0.2792 | 4.3481 | 383.495 | -0.35112 | 0.89685 | -0.36731 | 0.89873 | 0.090748 | 0.88961 | 2.4246 | 159.741 | 2.1342 | 141.543 | 30.3191 | 56.3429 | 34.0197 | 75.2204 | 96.3445 | -1.8336 | -4.8511 | -4.7143 | -4.4577 | 0.027232 | -5.0294 | -4.5364 | -4.2148 | -4.1912 | -3.0265 | -999 | -999 | -999 | -999 | -999 | 6.2736 | 5.6898 | -999 | -999 | -999 | 0.11 | 0.078 | 0.1 | 0.075 | 0 | 88.5369
2003-03-03 17:00 | -0.5001 | -1.734 | -5.126 | 12.115 | 0.2078 | 4.6136 | 381.986 | -0.16864 | 0.87857 | -0.22453 | 0.88574 | 0.21054 | 0.87598 | 1.865 | 167.75 | 1.6267 | 120.268 | 25.3076 | 48.0588 | 28.4358 | 63.2136 | 96.3043 | -1.5246 | -4.8082 | -4.6808 | -4.4561 | -0.087615 | -5.0159 | -4.5144 | -4.2008 | -4.1977 | -3.1935 | -999 | -999 | -999 | -999 | -999 | 5.9625 | 5.5906 | -999 | -999 | -999 | 0.11 | 0.078 | 0.1 | 0.075 | 0 | 77.0557
2003-03-03 17:30 | 0.619 | -3.206 | -3.472 | 6.679 | 0.1466 | 5.2149 | 379.053 | -0.055615 | 0.87034 | -0.18766 | 0.88521 | 0.19809 | 0.87319 | 1.8262 | 185.597 | 1.4258 | 100.196 | 19.6383 | 37.2236 | 22.2606 | 48.8918 | 96.2954 | -3.4389 | -4.8037 | -4.6674 | -4.461 | -0.42771 | -4.9963 | -4.4959 | -4.1967 | -4.2107 | -3.4733 | -999 | -999 | -999 | -999 | -999 | 5.4732 | 5.4096 | -999 | -999 | -999 | 0.111 | 0.078 | 0.1 | 0.075 | 0 | 72.2523
2003-03-03 18:00 | -0.4965 | -3.191 | -4.737 | 4.585 | 0.1099 | 5.3731 | 382.173 | 0.15101 | 0.85658 | 0.04251 | 0.86306 | 0.32346 | 0.86504 | 1.1442 | 179.454 | 0.88833 | 113.207 | 17.0183 | 34.9596 | 23.6496 | 48.2871 | 96.2603 | -3.2623 | -4.8076 | -4.666 | -4.481 | -1.4376 | -4.9774 | -4.4895 | -4.2193 | -4.2482 | -3.7752 | -999 | -999 | -999 | -999 | -999 | 4.7779 | 5.1158 | -999 | -999 | -999 | 0.111 | 0.078 | 0.1 | 0.075 | 0 | 69
2003-03-03 18:30 | -0.0521 | 4.851 | 1.657 | 2.862 | 0.0816 | 5.4344 | 382.546 | 0.30479 | 0.84414 | 0.18631 | 0.84941 | 0.43253 | 0.85684 | 1.1896 | 157.861 | 0.96083 | 75.6862 | 11.7019 | 26.2502 | 16.2674 | 33.3121 | 96.2495 | -3.5508 | -4.7949 | -4.6728 | -4.5222 | -2.5322 | -4.964 | -4.5002 | -4.2608 | -4.3101 | -4.2248 | -999 | -999 | -999 | -999 | -999 | 3.9182 | 4.7306 | -999 | -999 | -999 | 0.111 | 0.078 | 0.1 | 0.075 | 0 | 69
2003-03-03 19:00 | -0.2033 | -3.005 | -6.801 | 0.144 | 0.0407 | 5.508 | 386.194 | -0.61427 | 0.8685 | -0.85165 | 0.87868 | -0.93882 | 0.8917 | 1.1712 | 219.164 | 0.66 | 20.5427 | 3.6032 | 5.5407 | 3.0412 | 5.1332 | 96.2374 | -3.5569 | -4.7721 | -4.6594 | -4.5655 | -6.8778 | -4.934 | -4.5022 | -4.3001 | -4.363 | -4.7449 | -999 | -999 | -999 | -999 | -999 | 2.8624 | 4.2042 | -999 | -999 | -999 | 0.111 | 0.078 | 0.1 | 0.075 | 0 | 69
2003-03-03 19:30 | -999 | 0.748 | -999 | -999 | -999 | 5.4412 | 389.308 | -1.6084 | 0.89541 | -2.2824 | 0.92562 | -3.4952 | 0.93633 | 0.88792 | 140.31 | 0.56542 | 5.6617 | 1.0332 | 1.5319 | 0.79013 | -0.65172 | 96.2354 | -3.6904 | -4.7621 | -4.6715 | -4.6522 | -10.3784 | -4.924 | -4.547 | -4.4182 | -4.4913 | -5.5427 | -999 | -999 | -999 | -999 | -999 | 1.2868 | 3.4409 | -999 | -999 | -999 | 0.111 | 0.078 | 0.1 | 0.075 | 0 | 69
2003-03-03 20:00 | -999 | -1.746 | -8.613 | 44.027 | 0.1714 | -0.30052 | 286.376 | -2.4001 | 0.93038 | -3.5329 | 0.95041 | -5.9916 | 0.95316 | 0.32625 | 137.056 | 0.2975 | 0.84208 | 0.14815 | 0.19092 | -0.87489 | -2.1743 | 96.2213 | -3.7262 | -4.8016 | -4.7459 | -4.788 | -11.7618 | -4.9459 | -4.6393 | -4.592 | -4.6585 | -5.9443 | -999 | -999 | -999 | -999 | -999 | -0.28991 | 2.4894 | -999 | -999 | -999 | 0.111 | 0.078 | 0.1 | 0.075 | 0 | 84.9164
2003-03-03 20:30 | -999 | 1.027 | 15.317 | -106.482 | 0.1369 | 4.0703 | 380.569 | -3.3675 | 0.92174 | -4.9841 | 0.95409 | -7.4889 | 0.95642 | 1.2846 | 91.1812 | 0.87667 | 0.49249 | 0.10491 | 0.073121 | -0.12503 | -2.0242 | 96.2058 | -3.8521 | -4.8801 | -4.8616 | -4.9292 | -11.3312 | -4.9873 | -4.7618 | -4.7711 | -4.8239 | -6.1045 | -999 | -999 | -999 | -999 | -999 | -1.3746 | 1.6125 | -999 | -999 | -999 | 0.111 | 0.078 | 0.1 | 0.075 | 0 | 71.1811
2003-03-03 21:00 | -999 | -1.499 | 2.347 | -122 | 0.1432 | 2.7472 | 296.732 | -2.9323 | 0.94614 | -4.142 | 0.97083 | -6.9993 | 0.96577 | 0.68917 | 182.053 | 0.84708 | 0.55638 | 0.080341 | 0.065512 | -0.36413 | -0.67093 | 96.1807 | -3.9085 | -4.9634 | -4.9924 | -5.0461 | -10.3497 | -5.0336 | -4.8762 | -4.9186 | -4.9559 | -6.0873 | -999 | -999 | -999 | -999 | -999 | -1.8893 | 0.92102 | -999 | -999 | -999 | 0.111 | 0.078 | 0.1 | 0.075 | 0 | 78.5407
2003-03-03 21:30 | -999 | -4.853 | -999 | -999 | -999 | 2.0449 | 348.602 | -3.3624 | 0.93736 | -4.6497 | 0.95763 | -7.1138 | 0.95322 | 1.0562 | 198.236 | 0.74708 | 0.46781 | 0.043485 | 0.061284 | 0.072644 | -1.495 | 96.1374 | -3.822 | -5.0197 | -5.067 | -5.1233 | -11.8158 | -5.0636 | -4.9562 | -5.015 | -5.0421 | -6.1326 | -999 | -999 | -999 | -999 | -999 | -2.0574 | 0.44692 | -999 | -999 | -999 | 0.111 | 0.078 | 0.1 | 0.075 | 0 | 75.5594
2003-03-03 22:00 | -999 | -5.749 | -999 | -999 | -999 | 1.0377 | 164.056 | -4.1879 | 0.95531 | -5.5724 | 0.97365 | -7.958 | 0.95404 | 0.95583 | 243.108 | 0.40292 | 0.4087 | 0.037967 | 0.063494 | 0.092203 | -1.1493 | 96.1425 | -2.6769 | -5.0561 | -5.1157 | -5.1864 | -12.6289 | -5.0796 | -5.0225 | -5.1063 | -5.1273 | -6.4451 | -999 | -999 | -999 | -999 | -999 | -2.4427 | 0.048251 | -999 | -999 | -999 | 0.111 | 0.078 | 0.1 | 0.075 | 0 | 88.9513
2003-03-03 22:30 | -999 | -5.883 | 11.19 | -165 | 0.1336 | 2.1606 | 12.994 | -3.409 | 0.93123 | -4.6947 | 0.96799 | -8.6539 | 0.93016 | 0.47333 | 131.076 | 0.525 | 0.45221 | 0.060329 | 0.063564 | -0.51292 | -0.82215 | 96.1258 | -2.9466 | -5.1198 | -5.1782 | -5.2824 | -12.4807 | -5.121 | -5.1117 | -5.2254 | -5.2417 | -6.5888 | -999 | -999 | -999 | -999 | -999 | -3.0174 | -0.42243 | -999 | -999 | -999 | 0.111 | 0.078 | 0.1 | 0.075 | 0 | 91.6588
2003-03-03 23:00 | -999 | -2.786 | 4.556 | -142 | 0.0746 | 3.8815 | 395.948 | -5.5345 | 0.92978 | -6.954 | 0.94594 | -9.678 | 0.94113 | 1.2317 | 161.255 | 1.0642 | 0.34303 | 0.061675 | 0.062852 | 0.57787 | -1.9234 | 96.1088 | -2.8561 | -5.1722 | -5.2677 | -5.357 | -11.2195 | -5.1556 | -5.1894 | -5.3178 | -5.3246 | -6.5349 | -999 | -999 | -999 | -999 | -999 | -3.319 | -0.84634 | -999 | -999 | -999 | 0.111 | 0.078 | 0.1 | 0.075 | 0 | 69.851
2003-03-03 23:30 | -0.1169 | -3.022 | -5.053 | -2.567 | 0.0688 | 3.3472 | 390.18 | -5.1921 | 0.93939 | -6.4122 | 0.96131 | -7.9821 | 0.95388 | 1.3383 | 204.813 | 0.73625 | 0.35302 | 0.040808 | 0.058699 | 0.3433 | -0.57042 | 96.1167 | -2.6586 | -5.2303 | -5.336 | -5.4182 | -11.0885 | -5.1951 | -5.2575 | -5.3895 | -5.3952 | -6.5103 | -999 | -999 | -999 | -999 | -999 | -3.3081 | -1.1217 | -999 | -999 | -999 | 0.111 | 0.078 | 0.1 | 0.075 | 0 | 70.8767
2003-03-04 | -0.0417 | -2.615 | -4.326 | -0.822 | 0.0965 | 4.706 | 410.383 | -4.7353 | 0.94316 | -5.9868 | 0.96514 | -8.7833 | 0.93449 | 1.4542 | 265.74 | 0.78833 | 0.36399 | 0.045363 | 0.056718 | 0.11532 | -0.33165 | 96.1225 | -2.9902 | -5.272 | -5.39 | -5.4652 | -10.1301 | -5.2244 | -5.3118 | -5.4444 | -5.4492 | -6.4375 | -999 | -999 | -999 | -999 | -999 | -3.2748 | -1.3118 | -999 | -999 | -999 | 0.11 | 0.078 | 0.1 | 0.075 | 0 | 69
2003-03-04 00:30 | 1.7949 | -0.06 | -22.129 | -2.949 | 0.1442 | 4.6396 | 414.477 | -3.9159 | 0.89451 | -4.6948 | 0.93033 | -7.1234 | 0.95043 | 1.8379 | 257.76 | 1.0063 | 0.43578 | 0.059943 | 0.056367 | 0.079229 | -0.25869 | 96.1215 | -3.4205 | -5.3198 | -5.4272 | -5.5038 | -8.8275 | -5.263 | -5.3664 | -5.4912 | -5.4978 | -6.3029 | -999 | -999 | -999 | -999 | -999 | -3.0809 | -1.4225 | -999 | -999 | -999 | 0.11 | 0.078 | 0.1 | 0.075 | 0 | 65.8487
2003-03-04 01:00 | -1.135 | -0.373 | -9.656 | -1.187 | 0.2086 | 4.1071 | 406.385 | -3.7616 | 0.8915 | -4.5188 | 0.91658 | -6.5537 | 0.95679 | 1.4658 | 226.428 | 0.89167 | 0.44642 | 0.051132 | 0.053713 | 0.14029 | -0.43963 | 96.1273 | -3.761 | -5.3499 | -5.4644 | -5.5151 | -7.6649 | -5.2883 | -5.3961 | -5.5052 | -5.5091 | -6.0444 | -999 | -999 | -999 | -999 | -999 | -2.657 | -1.4098 | -999 | -999 | -999 | 0.11 | 0.078 | 0.1 | 0.075 | 0 | 63
2003-03-04 01:30 | -999 | -1.345 | -999 | -999 | -999 | 3.2315 | 377.345 | -3.9138 | 0.88816 | -4.1374 | 0.90577 | -4.1981 | 0.93584 | 2.3208 | 246.192 | 1.8575 | 0.49695 | 0.046047 | 0.051466 | 0.066996 | -0.25379 | 96.1502 | -3.7983 | -5.3885 | -5.5213 | -5.5295 | -5.5365 | -5.3356 | -5.4378 | -5.5313 | -5.5472 | -5.883 | -999 | -999 | -999 | -999 | -999 | -2.1091 | -1.268 | -999 | -999 | -999 | 0.11 | 0.078 | 0.1 | 0.075 | 0 | 63
2003-03-04 02:00 | -999 | 0.054 | -999 | -999 | -999 | 6.7526 | 432.067 | -3.8593 | 0.91693 | -4.0802 | 0.93038 | -4.007 | 0.94429 | 1.3325 | 195.971 | 0.90792 | 0.56104 | 0.031966 | 0.044242 | -0.088707 | -0.0070708 | 96.1232 | -3.7474 | -5.3673 | -5.4945 | -5.4782 | -4.7525 | -5.3121 | -5.4002 | -5.4542 | -5.4624 | -5.5462 | -999 | -999 | -999 | -999 | -999 | -1.4832 | -1.0565 | -999 | -999 | -999 | 0.11 | 0.078 | 0.1 | 0.075 | 0 | 82.9362
2003-03-04 02:30 | -999 | -0.642 | -999 | -999 | -999 | 7.144 | 456.482 | -3.5538 | 0.92908 | -3.7476 | 0.94098 | -3.6858 | 0.95106 | 1.5383 | 184.069 | 1.0142 | 0.62049 | 0.027447 | 0.045239 | 0.02355 | -0.099162 | 96.1335 | -3.6538 | -5.3467 | -5.4548 | -5.4259 | -4.9743 | -5.2939 | -5.3596 | -5.3812 | -5.3826 | -5.3709 | -999 | -999 | -999 | -999 | -999 | -0.87658 | -0.76956 | -999 | -999 | -999 | 0.11 | 0.078 | 0.1 | 0.075 | 0 | 94
2003-03-04 03:00 | -999 | -0.103 | -999 | -999 | -999 | 9.6918 | 475.487 | -3.346 | 0.92929 | -3.5049 | 0.94061 | -3.3442 | 0.94847 | 1.0362 | 202.703 | 0.67167 | 0.59983 | 0.039362 | 0.048959 | -0.068136 | -0.065539 | 96.1333 | -3.1614 | -5.3468 | -5.4245 | -5.3981 | -4.4681 | -5.2947 | -5.3397 | -5.3423 | -5.3482 | -5.2916 | -999 | -999 | -999 | -999 | -999 | -0.54141 | -0.51803 | -999 | -999 | -999 | 0.11 | 0.078 | 0.1 | 0.075 | 0 | 92.3026
2003-03-04 03:30 | -999 | -0.153 | -999 | -999 | -999 | 7.2917 | 444.045 | -2.9121 | 0.94363 | -3.083 | 0.95412 | -2.9547 | 0.9602 | 1.3983 | 185.148 | 0.99417 | 0.6071 | 0.036538 | 0.052601 | -0.051438 | 0.15044 | 96.1077 | -3.3685 | -5.3425 | -5.4045 | -5.3714 | -4.0887 | -5.2965 | -5.318 | -5.3039 | -5.3083 | -5.176 | -999 | -999 | -999 | -999 | -999 | -0.22576 | -0.31184 | -999 | -999 | -999 | 0.11 | 0.078 | 0.1 | 0.075 | 0 | 94
2003-03-04 04:00 | 1.6658 | -0.688 | -3.057 | 1.308 | 0.1652 | 9.504 | 489.463 | -2.5805 | 0.94037 | -2.731 | 0.94985 | -2.5478 | 0.95496 | 1.6333 | 177.278 | 1.1796 | 0.61008 | 0.023217 | 0.052786 | 0.054098 | -0.18531 | 96.1046 | -3.5978 | -5.33 | -5.3883 | -5.3428 | -3.9723 | -5.289 | -5.2943 | -5.2676 | -5.2739 | -5.0918 | -999 | -999 | -999 | -999 | -999 | 0.054656 | -0.11167 | -999 | -999 | -999 | 0.11 | 0.078 | 0.1 | 0.075 | 0 | 83.8287
2003-03-04 04:30 | -0.2412 | -0.602 | -5.594 | -1.77 | 0.1287 | 5.4173 | 429.508 | -2.874 | 0.93145 | -3.0938 | 0.94189 | -3.0898 | 0.94787 | 1.5229 | 187.254 | 0.89208 | 0.53571 | 0.016506 | 0.054312 | 0.28388 | -0.73409 | 96.0953 | -4.513 | -5.3029 | -5.3462 | -5.308 | -6.3839 | -5.2645 | -5.2574 | -5.2183 | -5.2224 | -5.2168 | -999 | -999 | -999 | -999 | -999 | 0.19215 | 0.055133 | -999 | -999 | -999 | 0.11 | 0.078 | 0.1 | 0.075 | 0 | 69.2343
2003-03-04 05:00 | 0.2678 | 1.073 | -1.286 | -0.387 | 0.1676 | 3.4877 | 375.356 | -3.1357 | 0.93506 | -3.4365 | 0.94736 | -3.5836 | 0.95651 | 1.8854 | 196.052 | 1.1446 | 0.52388 | 0.042043 | 0.061132 | 0.26283 | -0.50332 | 96.0795 | -4.533 | -5.3023 | -5.344 | -5.3282 | -7.6454 | -5.2705 | -5.2575 | -5.235 | -5.2512 | -5.6381 | -999 | -999 | -999 | -999 | -999 | -0.27205 | 0.044245 | -999 | -999 | -999 | 0.11 | 0.078 | 0.1 | 0.075 | 0 | 63
2003-03-04 05:30 | 0.0925 | 0.602 | -6.152 | -0.226 | 0.2576 | 3.2887 | 367.001 | -3.347 | 0.92496 | -3.5245 | 0.93668 | -3.4506 | 0.94669 | 1.435 | 220.751 | 0.92333 | 0.45582 | 0.053095 | 0.060545 | 0.036335 | -0.43025 | 96.0706 | -4.5673 | -5.3282 | -5.3826 | -5.3795 | -5.8645 | -5.2954 | -5.2873 | -5.2908 | -5.3141 | -5.6793 | -999 | -999 | -999 | -999 | -999 | -0.84215 | -0.17838 | -999 | -999 | -999 | 0.11 | 0.078 | 0.1 | 0.075 | 0 | 63
2003-03-04 06:00 | 0.0355 | -0.122 | -3.694 | 0.033 | 0.2698 | 3.2759 | 366.579 | -3.414 | 0.92421 | -3.5526 | 0.93489 | -3.3565 | 0.94038 | 2.3046 | 226.991 | 1.8179 | 0.42568 | 0.0402 | 0.055532 | -0.075443 | -0.26831 | 96.0563 | -4.5734 | -5.3368 | -5.3956 | -5.3901 | -4.4672 | -5.3051 | -5.3015 | -5.2995 | -5.3175 | -5.4193 | -999 | -999 | -999 | -999 | -999 | -0.75784 | -0.30594 | -999 | -999 | -999 | 0.11 | 0.078 | 0.1 | 0.075 | 0 | 63
2003-03-04 06:30 | -0.0461 | -0.207 | -2.188 | -0.029 | 0.1732 | 3.2997 | 366.228 | -3.2091 | 0.91805 | -3.3549 | 0.92867 | -3.1792 | 0.93509 | 2.1417 | 217.495 | 1.4742 | 0.39205 | 0.033076 | 0.055796 | -0.089234 | -0.29867 | 96.045 | -4.5533 | -5.3341 | -5.3882 | -5.372 | -4.3632 | -5.301 | -5.296 | -5.2766 | -5.2912 | -5.2606 | -999 | -999 | -999 | -999 | -999 | -0.37265 | -0.23587 | -999 | -999 | -999 | 0.11 | 0.078 | 0.1 | 0.075 | 0 | 63
2003-03-04 07:00 | -0.0798 | 0.012 | -1.782 | -0.19 | 0.1007 | 3.298 | 366.434 | -3.2107 | 0.91785 | -3.3608 | 0.92844 | -3.206 | 0.93539 | 1.2008 | 215.054 | 0.76542 | 0.35601 | 0.034342 | 0.056754 | -0.10695 | -0.35334 | 96.0416 | -4.5478 | -5.3309 | -5.3767 | -5.3525 | -4.5781 | -5.2978 | -5.2847 | -5.253 | -5.2677 | -5.2247 | -999 | -999 | -999 | -999 | -999 | -0.086167 | -0.099532 | -999 | -999 | -999 | 0.11 | 0.078 | 0.1 | 0.075 | 0 | 63
2003-03-04 07:30 | -0.0953 | 0.863 | -2.067 | -0.142 | 0.086 | 3.2918 | 366.917 | -3.2612 | 0.92058 | -3.4639 | 0.93217 | -3.3981 | 0.94046 | 1.2458 | 198.454 | 0.64125 | 0.37049 | 0.032109 | 0.057951 | -0.043274 | -0.51619 | 96.034 | -4.5678 | -5.3249 | -5.3619 | -5.337 | -5.4026 | -5.2933 | -5.2738 | -5.239 | -5.2522 | -5.2377 | -999 | -999 | -999 | -999 | -999 | 0.043213 | -0.00012485 | -999 | -999 | -999 | 0.11 | 0.078 | 0.1 | 0.075 | 0 | 63
2003-03-04 08:00 | -0.3818 | 1.472 | 0.201 | -0.242 | 0.0873 | 3.3229 | 367.28 | -3.1983 | 0.92235 | -3.4556 | 0.93679 | -3.4794 | 0.94746 | 1.2583 | 194.47 | 0.56792 | 0.37366 | 0.048215 | 0.065091 | -0.025358 | -0.37927 | 96.0282 | -4.5916 | -5.3287 | -5.3635 | -5.3431 | -5.6115 | -5.2984 | -5.2758 | -5.2479 | -5.2635 | -5.3818 | -999 | -999 | -999 | -999 | -999 | -0.051888 | 0.035236 | -999 | -999 | -999 | 0.11 | 0.078 | 0.1 | 0.075 | 0 | 63
2003-03-04 08:30 | 0.9166 | 0.818 | -1.701 | -0.659 | 0.1393 | 3.3224 | 367.862 | -3.247 | 0.92435 | -3.4668 | 0.93734 | -3.4268 | 0.94697 | 1.1729 | 207.71 | 0.67417 | 0.74822 | 0.13009 | 0.20544 | 0.018397 | -0.11953 | 96.0362 | -4.6065 | -5.3339 | -5.3715 | -5.3547 | -5.2027 | -5.3058 | -5.2847 | -5.2621 | -5.2778 | -5.3435 | -999 | -999 | -999 | -999 | -999 | -0.17694 | -0.0045132 | -999 | -999 | -999 | 0.11 | 0.078 | 0.1 | 0.075 | 0 | 63
2003-03-04 09:00 | -1.2824 | 0.134 | -1.517 | -1.477 | 0.1465 | 3.4403 | 374.586 | -2.9363 | 0.9182 | -3.1439 | 0.93157 | -3.0602 | 0.94222 | 1.5146 | 198.93 | 0.84792 | 5.3036 | 1.1862 | 1.7638 | 1.1667 | 2.4294 | 96.0186 | -4.5829 | -5.3377 | -5.3754 | -5.3517 | -4.5457 | -5.313 | -5.2889 | -5.265 | -5.2785 | -5.2352 | -999 | -999 | -999 | -999 | -999 | -0.08224 | -0.0019477 | -999 | -999 | -999 | 0.11 | 0.078 | 0.1 | 0.075 | 0 | 65.2077
2003-03-04 09:30 | -0.0816 | 0.116 | -1.149 | 0.609 | 0.1574 | 3.818 | 390.652 | -2.8829 | 0.92373 | -3.0525 | 0.93612 | -2.9013 | 0.94161 | 1.165 | 200.5 | 0.585 | 19.8297 | 4.3941 | 6.9765 | 5.0732 | 10.6774 | 96.0182 | -4.5667 | -5.3313 | -5.3678 | -5.3334 | -4.6126 | -5.3056 | -5.279 | -5.2472 | -5.2565 | -5.152 | -999 | -999 | -999 | -999 | -999 | 0.15952 | 0.073861 | -999 | -999 | -999 | 0.11 | 0.078 | 0.1 | 0.075 | 0 | 73.7947
2003-03-04 10:00 | -0.7351 | -0.987 | 0.22 | 0.699 | 0.1501 | 3.6972 | 381.014 | -2.6998 | 0.9138 | -2.8626 | 0.92788 | -2.6956 | 0.93415 | 1.2308 | 214.795 | 0.70083 | 27.5228 | 6.3317 | 8.9796 | 6.7519 | 14.589 | 96.0315 | -4.567 | -5.3271 | -5.3614 | -5.3201 | -4.2376 | -5.3055 | -5.2725 | -5.2322 | -5.2427 | -5.1684 | -999 | -999 | -999 | -999 | -999 | 0.33484 | 0.17817 | -999 | -999 | -999 | 0.11 | 0.078 | 0.1 | 0.075 | 0 | 66.032
2003-03-04 10:30 | 2.0629 | -4.243 | 2.625 | 2.626 | 0.1874 | 3.4886 | 368.789 | -2.5273 | 0.91572 | -2.6166 | 0.9266 | -2.3402 | 0.92909 | 1.375 | 229.739 | 1.1633 | 44.4768 | 10.376 | 14.8297 | 11.2231 | 24.7865 | 96.0449 | -4.5666 | -5.3302 | -5.3641 | -5.314 | -3.1945 | -5.3161 | -5.2724 | -5.2241 | -5.2375 | -4.9945 | -999 | -999 | -999 | -999 | -999 | 0.513 | 0.2617 | -999 | -999 | -999 | 0.11 | 0.078 | 0.1 | 0.075 | 0 | 63
2003-03-04 11:00 | -0.8309 | -7.233 | 3.968 | 1.647 | 0.1589 | 3.508 | 369.414 | -2.3406 | 0.91019 | -2.3936 | 0.91993 | -2.056 | 0.92028 | 1.2892 | 222.678 | 1.0204 | 71.0709 | 16.5172 | 24.6099 | 18.0293 | 39.7458 | 96.0488 | -4.5504 | -5.3256 | -5.3506 | -5.2836 | -2.5401 | -5.3147 | -5.2622 | -5.1914 | -5.1956 | -4.7456 | -999 | -999 | -999 | -999 | -999 | 1.0101 | 0.44649 | -999 | -999 | -999 | 0.11 | 0.078 | 0.1 | 0.075 | 0 | 63
2003-03-04 11:30 | 1.8514 | -10.38 | 6.174 | 8.876 | 0.1992 | 3.7121 | 377.666 | -2.1598 | 0.91015 | -2.1904 | 0.91905 | -1.8225 | 0.91745 | 1.1946 | 226.834 | 1.0229 | 81.1054 | 18.9203 | 26.991 | 21.3597 | 48.8217 | 96.0616 | -4.5646 | -5.3079 | -5.324 | -5.2366 | -2.191 | -5.3051 | -5.2347 | -5.1419 | -5.1445 | -4.5885 | -999 | -999 | -999 | -999 | -999 | 1.5509 | 0.74167 | -999 | -999 | -999 | 0.11 | 0.078 | 0.1 | 0.075 | 0 | 67.164
2003-03-04 12:00 | -999 | -14.967 | 7.377 | 3.135 | 0.304 | 3.8983 | 382.046 | -2.0657 | 0.91536 | -2.0519 | 0.92194 | -1.6751 | 0.919 | 1.6838 | 248.951 | 1.3925 | 96.1402 | 22.854 | 32.087 | 26.187 | 60.9818 | 96.0792 | -4.5723 | -5.2882 | -5.2925 | -5.1856 | -1.8421 | -5.2945 | -5.202 | -5.0915 | -5.0888 | -4.4229 | -999 | -999 | -999 | -999 | -999 | 2.007 | 1.0518 | -999 | -999 | -999 | 0.11 | 0.078 | 0.1 | 0.075 | 0 | 67.8977
2003-03-04 12:30 | -999 | -22.49 | -999 | -999 | -999 | 4.8291 | 395.339 | -1.9978 | 0.91821 | -2.0133 | 0.92567 | -1.6251 | 0.92303 | 2.8763 | 279.655 | 2.3671 | 126.187 | 29.716 | 43.1015 | 35.5048 | 83.1905 | 96.1002 | -4.5363 | -5.2671 | -5.263 | -5.136 | -1.7046 | -5.2848 | -5.1693 | -5.0377 | -5.0277 | -4.2209 | -999 | -999 | -999 | -999 | -999 | 2.416 | 1.3772 | -999 | -999 | -999 | 0.11 | 0.078 | 0.1 | 0.075 | 0 | 79.1742
2003-03-04 13:00 | -999 | -16.044 | 6.363 | 21.658 | 0.2959 | 7.419 | 425.172 | -1.9814 | 0.93998 | -2.0127 | 0.94475 | -1.6097 | 0.93967 | 2.3708 | 277.503 | 1.9467 | 86.6963 | 19.9539 | 29.5455 | 25.2125 | 59.0029 | 96.118 | -4.5261 | -5.2454 | -5.2285 | -5.0922 | -1.7722 | -5.2735 | -5.1339 | -4.9862 | -4.9776 | -4.2158 | -999 | -999 | -999 | -999 | -999 | 2.6954 | 1.7181 | -999 | -999 | -999 | 0.11 | 0.078 | 0.1 | 0.075 | 0 | 93.9997
2003-03-04 13:30 | -999 | -24.912 | -999 | -999 | -999 | 4.2417 | -999 | -1.7864 | 0.94695 | -1.8098 | 0.99484 | -1.3128 | 0.98432 | 1806030 | 279.348 | 1806030 | 114.894 | 24.8519 | 41.6147 | 34.3284 | 80.402 | 96.1484 | -999 | -5.225 | -5.199 | -5.0645 | -1.5371 | -5.2641 | -5.1059 | -4.9574 | -4.9498 | -999 | -999 | -999 | -999 | -999 | -999 | 2.7429 | 1.9244 | -999 | -999 | -999 | 0.11 | 0.078 | 0.1 | 0.075 | 0 | 90.9143
2003-03-04 14:00 | -999 | -21.307 | -999 | -999 | -999 | 5.6184 | 465.648 | -2.2389 | 0.94142 | -2.0368 | 1.616 | -1.5651 | 1.602 | 1789570 | 286.213 | 1789570 | 126.221 | 22.9666 | 50.9934 | 36.3048 | 80.4263 | 96.1993 | -999 | -5.1992 | -5.1434 | -5.021 | -1.9836 | -5.2357 | -5.0732 | -4.919 | -4.9071 | -4.106 | -999 | -999 | -999 | -999 | -999 | 2.8526 | 2.1 | -999 | -999 | -999 | 0.11 | 0.078 | 0.1 | 0.075 | 0 | 92.317
2003-03-04 14:30 | -999 | -22.778 | -999 | -999 | -999 | 4.0803 | 477.539 | -2.7478 | 0.91147 | -2.8964 | 0.919 | -2.4783 | 0.91514 | 5.6262 | 284.876 | 4.5325 | 173.311 | 29.5511 | 81.034 | 50.4868 | 110.18 | 96.2294 | -4.6591 | -5.1746 | -5.1112 | -4.9879 | -2.5492 | -5.2192 | -5.0421 | -4.8765 | -4.8595 | -4.0021 | -999 | -999 | -999 | -999 | -999 | 2.8697 | 2.2607 | -999 | -999 | -999 | 0.11 | 0.078 | 0.1 | 0.075 | 0 | 94
2003-03-04 15:00 | -1.2236 | -15.886 | 11.819 | 7.176 | 0.626 | 3.2542 | 433.841 | -2.7338 | 0.87805 | -2.9772 | 0.88935 | -2.6036 | 0.89649 | 6.1988 | 287.757 | 5.0921 | 181.003 | 31.0528 | 86.969 | 52.967 | 114.25 | 96.2687 | -4.6933 | -5.1576 | -5.0887 | -4.9646 | -2.7646 | -5.2102 | -5.0197 | -4.8596 | -4.8382 | -4.0211 | -999 | -999 | -999 | -999 | -999 | 2.8605 | 2.42 | -999 | -999 | -999 | 0.11 | 0.078 | 0.1 | 0.075 | 0 | 82.8449
2003-03-04 15:30 | -0.4392 | -7.689 | 22.147 | 16.264 | 0.7283 | 2.7609 | 397.288 | -2.6556 | 0.83523 | -2.9132 | 0.85749 | -2.6111 | 0.87046 | 5.9837 | 286.64 | 5.005 | 152.46 | 26.1754 | 75.1738 | 45.0221 | 95.2097 | 96.3135 | -4.6667 | -5.1383 | -5.0668 | -4.9397 | -2.9324 | -5.1972 | -5.0013 | -4.8427 | -4.8206 | -4.0428 | -999 | -999 | -999 | -999 | -999 | 2.8968 | 2.5444 | -999 | -999 | -999 | 0.11 | 0.078 | 0.1 | 0.075 | 0 | 69.4233
2003-03-04 16:00 | -0.3632 | 1.576 | 16.875 | 8.617 | 0.7581 | 2.8662 | 383.551 | -3.1686 | 0.8582 | -3.225 | 0.86663 | -2.9882 | 0.87878 | 6.2271 | 292.95 | 5.2142 | 136.436 | 23.2903 | 73.5723 | 41.5858 | 83.9219 | 96.3515 | -999 | -5.1136 | -5.0435 | -4.9226 | -3.1911 | -5.1808 | -4.9831 | -4.8266 | -4.8051 | -4.0767 | -999 | -999 | -999 | -999 | -999 | 2.8038 | 2.6094 | -999 | -999 | -999 | 0.11 | 0.078 | 0.1 | 0.075 | 0 | 63
2003-03-04 16:30 | -1.2447 | 7.786 | 8.509 | 18.215 | 0.7271 | 2.7031 | 371.416 | -3.831 | 0.82093 | -3.8663 | 0.82789 | -3.6377 | 0.84026 | 6.6825 | 293.012 | 5.5033 | 143.927 | 23.61 | 93.0939 | 46.4797 | 88.7721 | 96.374 | -4.9817 | -5.0985 | -5.0338 | -4.9178 | -3.9824 | -5.1671 | -4.9685 | -4.8148 | -4.7905 | -4.1117 | -999 | -999 | -999 | -999 | -999 | 2.6149 | 2.6091 | -999 | -999 | -999 | 0.11 | 0.078 | 0.1 | 0.075 | 0 | 63
2003-03-04 17:00 | -999 | 6.787 | 1.743 | 9.101 | 0.6859 | 2.4787 | 368.487 | -4.2531 | 0.77865 | -4.3165 | 0.78723 | -4.0546 | 0.79608 | 6.6338 | 295.894 | 5.5875 | 120.716 | 19.5539 | 80.8175 | 88.8194 | 75.786 | 96.4311 | -4.9746 | -5.0839 | -5.03 | -4.9149 | -4.7346 | -5.1557 | -4.955 | -4.8103 | -4.7859 | -4.2393 | -999 | -999 | -999 | -999 | -999 | 2.3738 | 2.5718 | -999 | -999 | -999 | 0.11 | 0.078 | 0.1 | 0.075 | 0 | 63
2003-03-04 17:30 | -999 | 0.308 | -7.023 | 9.654 | 0.5931 | 2.2095 | 368.642 | -4.7496 | 0.7326 | -4.837 | 0.74257 | -4.5989 | 0.75349 | 6.4008 | 295.673 | 5.3583 | 72.0192 | 12.1176 | 47.3547 | 62.7421 | 43.8009 | 96.4853 | -4.9709 | -5.0817 | -5.0383 | -4.9406 | -5.4996 | -5.1488 | -4.9575 | -4.8314 | -4.8123 | -4.4682 | -999 | -999 | -999 | -999 | -999 | 1.9964 | 2.4552 | -999 | -999 | -999 | 0.11 | 0.078 | 0.1 | 0.075 | 0 | 63
2003-03-04 18:00 | -999 | -2.502 | -10.244 | 12.415 | 0.641 | 2.0805 | 370.131 | -5.274 | 0.72118 | -5.3625 | 0.73103 | -5.1497 | 0.74267 | 5.2237 | 289.589 | 4.39 | 48.8356 | 8.1671 | 34.2398 | 42.4183 | 29.9542 | 96.5364 | -4.9723 | -5.0862 | -5.0525 | -4.9723 | -6.0746 | -5.1465 | -4.9695 | -4.8637 | -4.8477 | -4.6887 | -999 | -999 | -999 | -999 | -999 | 1.5072 | 2.2199 | -999 | -999 | -999 | 0.11 | 0.078 | 0.1 | 0.075 | 0 | 63
2003-03-04 18:30 | -1.4953 | -4.723 | -7.639 | 9.506 | 0.676 | 1.96 | 368.79 | -5.5932 | 0.70151 | -5.6931 | 0.71182 | -5.4908 | 0.72461 | 5.9142 | 282.741 | 4.8642 | 28.3626 | 4.6558 | 20.4647 | 24.2938 | 17.3781 | 96.5611 | -4.9761 | -5.0989 | -5.076 | -5.0149 | -6.511 | -5.145 | -4.9919 | -4.9119 | -4.8997 | -4.8944 | -999 | -999 | -999 | -999 | -999 | 1.0634 | 1.9258 | -999 | -999 | -999 | 0.11 | 0.078 | 0.1 | 0.075 | 0 | 63
2003-03-04 19:00 | -0.4802 | -7.645 | -4.773 | 4.026 | 0.5663 | 1.9936 | 368.809 | -5.9341 | 0.72477 | -6.0378 | 0.73485 | -5.8178 | 0.74555 | 6.1846 | 286.812 | 5.1092 | 10.7161 | 1.6828 | 6.6272 | 7.8336 | 5.6124 | 96.6103 | -4.982 | -5.1166 | -5.1078 | -5.0644 | -6.7617 | -5.1531 | -5.0184 | -4.9582 | -4.9525 | -5.0748 | -999 | -999 | -999 | -999 | -999 | 0.58383 | 1.6016 | -999 | -999 | -999 | 0.11 | 0.078 | 0.1 | 0.075 | 0 | 63
2003-03-04 19:30 | -0.8953 | -8.179 | -6.094 | 4.616 | 0.4722 | 2.0395 | 367.07 | -6.4084 | 0.7589 | -6.5117 | 0.76821 | -6.2945 | 0.77785 | 5.3567 | 281.322 | 4.4267 | 3.1244 | 0.46192 | 1.4981 | 1.4069 | 1.0072 | 96.6701 | -4.9861 | -5.1314 | -5.1337 | -5.1046 | -7.0509 | -5.1534 | -5.0427 | -5.0014 | -4.9973 | -5.2019 | -999 | -999 | -999 | -999 | -999 | 0.16966 | 1.2683 | -999 | -999 | -999 | 0.11 | 0.078 | 0.1 | 0.075 | 0 | 63
2003-03-04 20:00 | -1.04 | -6.571 | -3.84 | 1.886 | 0.4015 | 2.212 | 367.152 | -6.8422 | 0.83176 | -6.9405 | 0.84107 | -6.7203 | 0.84909 | 4.2346 | 279.229 | 3.5483 | 0.57704 | 0.078175 | 0.23162 | -0.24532 | -0.18508 | 96.7114 | -4.9884 | -5.1485 | -5.1624 | -5.1397 | -7.0764 | -5.1633 | -5.0762 | -5.0487 | -5.0464 | -5.2866 | -999 | -999 | -999 | -999 | -999 | -0.038737 | 0.96878 | -999 | -999 | -999 | 0.11 | 0.078 | 0.1 | 0.075 | 0 | 63
2003-03-04 20:30 | 0.19 | -6.069 | -3.124 | 1.128 | 0.4428 | 2.2083 | 366.904 | -7.2019 | 0.8501 | -7.2938 | 0.85931 | -7.0722 | 0.86705 | 3.73 | 278.76 | 3.0825 | 0.27252 | 0.038725 | 0.066164 | -0.42807 | -0.31406 | 96.7551 | -4.9899 | -5.1716 | -5.1912 | -5.1733 | -7.2824 | -5.1754 | -5.1076 | -5.0894 | -5.0875 | -5.3437 | -999 | -999 | -999 | -999 | -999 | -0.19009 | 0.71929 | -999 | -999 | -999 | 0.11 | 0.078 | 0.1 | 0.075 | 0 | 63
2003-03-04 21:00 | -999 | -5.627 | -3.987 | 2.977 | 0.4951 | 2.1489 | 368.51 | -7.4671 | 0.8495 | -7.5631 | 0.85881 | -7.3457 | 0.86827 | 3.8 | 285.737 | 3.1554 | 0.28362 | 0.035201 | 0.061556 | -0.38272 | -0.27879 | 96.8058 | -4.9953 | -5.1914 | -5.2173 | -5.2021 | -7.5061 | -5.1857 | -5.1328 | -5.1224 | -5.1223 | -5.3916 | -999 | -999 | -999 | -999 | -999 | -0.30777 | 0.51797 | -999 | -999 | -999 | 0.11 | 0.078 | 0.1 | 0.075 | 0 | 63
2003-03-04 21:30 | -0.6954 | -6.722 | -4.09 | 2.73 | 0.4784 | 2.0655 | 368.451 | -7.7937 | 0.8416 | -7.8876 | 0.85071 | -7.6833 | 0.86128 | 4.2779 | 283.534 | 3.5567 | 0.27686 | 0.032027 | 0.062749 | -0.42789 | -0.29195 | 96.8389 | -5.0024 | -5.2032 | -5.2355 | -5.2226 | -7.8413 | -5.1876 | -5.1493 | -5.1464 | -5.1466 | -5.437 | -999 | -999 | -999 | -999 | -999 | -0.43007 | 0.35168 | -999 | -999 | -999 | 0.11 | 0.078 | 0.1 | 0.075 | 0 | 63
2003-03-04 22:00 | -0.0866 | -7.008 | -3.074 | 2.739 | 0.4116 | 2.0074 | 366.983 | -8.122 | 0.83873 | -8.2134 | 0.84746 | -8.0133 | 0.85814 | 4.4867 | 276.525 | 3.675 | 0.26137 | 0.034612 | 0.063041 | -0.442 | -0.29709 | 96.8736 | -5.0099 | -5.2119 | -5.253 | -5.2479 | -8.1879 | -5.1914 | -5.1688 | -5.1718 | -5.1715 | -5.4913 | -999 | -999 | -999 | -999 | -999 | -0.60315 | 0.20396 | -999 | -999 | -999 | 0.11 | 0.078 | 0.1 | 0.075 | 0 | 63
2003-03-04 22:30 | -1.3533 | -6.279 | -3.42 | 1.024 | 0.4376 | 1.9905 | 367.263 | -8.3782 | 0.84629 | -8.4657 | 0.85474 | -8.2622 | 0.86551 | 3.9983 | 272.568 | 3.3254 | 0.28105 | 0.036859 | 0.063118 | -0.41038 | -0.26056 | 96.9242 | -5.0197 | -5.2315 | -5.2778 | -5.2762 | -8.3687 | -5.2032 | -5.1949 | -5.2052 | -5.2044 | -5.5511 | -999 | -999 | -999 | -999 | -999 | -0.75206 | 0.05519 | -999 | -999 | -999 | 0.11 | 0.078 | 0.1 | 0.075 | 0 | 63
2003-03-04 23:00 | 0.3028 | -7.002 | -4.199 | 1.747 | 0.4506 | 1.9473 | 367.286 | -8.6169 | 0.84559 | -8.6999 | 0.8544 | -8.506 | 0.86609 | 4.1262 | 276.974 | 3.3838 | 0.26054 | 0.03499 | 0.061795 | -0.43737 | -0.26821 | 96.962 | -5.0267 | -5.2549 | -5.3073 | -5.3066 | -8.5895 | -5.2183 | -5.2219 | -5.2385 | -5.2391 | -5.6027 | -999 | -999 | -999 | -999 | -999 | -0.86829 | -0.084465 | -999 | -999 | -999 | 0.11 | 0.078 | 0.1 | 0.075 | 0 | 63
2003-03-04 23:30 | 1.0559 | -6.006 | -1.523 | 0.537 | 0.4294 | 1.8991 | 367.479 | -8.9243 | 0.84458 | -9.012 | 0.85423 | -8.8166 | 0.8658 | 3.8029 | 283.565 | 3.1575 | 0.27085 | 0.036923 | 0.062663 | -0.41884 | -0.27965 | 97.0211 | -5.0329 | -5.2744 | -5.3315 | -5.3343 | -8.8341 | -5.2274 | -5.2445 | -5.2683 | -5.2687 | -5.6475 | -999 | -999 | -999 | -999 | -999 | -0.97395 | -0.21607 | -999 | -999 | -999 | 0.11 | 0.078 | 0.1 | 0.075 | 0 | 63
2003-03-05 | 1.3075 | -5.854 | -2.553 | -0.067 | 0.3005 | 1.8578 | 367.614 | -9.2002 | 0.84456 | -9.2821 | 0.85368 | -9.0975 | 0.86657 | 3.6421 | 277.231 | 3.0329 | 0.25395 | 0.034753 | 0.061569 | -0.39707 | -0.28128 | 97.0463 | -5.0419 | -5.2911 | -5.3552 | -5.3586 | -9.0684 | -5.2363 | -5.2646 | -5.2928 | -5.2929 | -5.6954 | -999 | -999 | -999 | -999 | -999 | -1.0752 | -0.33294 | -999 | -999 | -999 | 0.11 | 0.078 | 0.1 | 0.075 | 0 | 63
2003-03-05 00:30 | -999 | -4.773 | -3.022 | 1.22 | 0.3924 | 1.8564 | 369.169 | -9.4793 | 0.86045 | -9.5562 | 0.86796 | -9.363 | 0.87905 | 2.0721 | 271.211 | 1.7763 | 0.25593 | 0.032307 | 0.06338 | -0.42484 | -0.28741 | 97.0842 | -5.0499 | -5.3045 | -5.372 | -5.3762 | -8.9625 | -5.2431 | -5.2799 | -5.3146 | -5.3152 | -5.7286 | -999 | -999 | -999 | -999 | -999 | -1.1642 | -0.44142 | -999 | -999 | -999 | 0.11 | 0.078 | 0.1 | 0.075 | 0 | 63.177
2003-03-05 01:00 | 1.7743 | -3.959 | -4.117 | 1.566 | 0.2999 | 1.8099 | 368.72 | -9.7239 | 0.86044 | -9.7967 | 0.86771 | -9.6035 | 0.87954 | 2.9479 | 270.466 | 2.4508 | 0.28685 | 0.034717 | 0.064131 | -0.32262 | -0.23639 | 97.1235 | -5.0582 | -5.3185 | -5.388 | -5.3914 | -9.1087 | -5.2523 | -5.2988 | -5.3348 | -5.3351 | -5.7531 | -999 | -999 | -999 | -999 | -999 | -1.2318 | -0.53692 | -999 | -999 | -999 | 0.11 | 0.078 | 0.1 | 0.075 | 0 | 63.0003
2003-03-05 01:30 | 2.0158 | -3.39 | -1.7 | 1.41 | 0.2819 | 1.816 | 370.011 | -9.9813 | 0.88227 | -10.0557 | 0.88542 | -9.8456 | 0.89589 | 2.4625 | 266.925 | 2.085 | 0.28445 | 0.029498 | 0.06346 | -0.28272 | -0.20954 | 97.1501 | -5.0681 | -5.3362 | -5.4064 | -5.4101 | -8.9732 | -5.2667 | -5.3185 | -5.3566 | -5.3591 | -5.7701 | -999 | -999 | -999 | -999 | -999 | -1.2845 | -0.61958 | -999 | -999 | -999 | 0.11 | 0.078 | 0.1 | 0.075 | 0 | 63.0987
2003-03-05 02:00 | -999 | -4.282 | -0.028 | 1.102 | 0.1825 | 1.7864 | 368.769 | -10.0997 | 0.89114 | -10.1819 | 0.89489 | -9.9688 | 0.90316 | 2.2246 | 256.862 | 1.915 | 0.26479 | 0.027993 | 0.062217 | -0.30101 | -0.17837 | 97.2014 | -5.0765 | -5.3536 | -5.4264 | -5.4291 | -8.7364 | -5.2803 | -5.3377 | -5.3755 | -5.3795 | -5.7791 | -999 | -999 | -999 | -999 | -999 | -1.3271 | -0.69228 | -999 | -999 | -999 | 0.11 | 0.078 | 0.1 | 0.075 | 0 | 63
2003-03-05 02:30 | 1.9341 | -3.856 | -3.198 | 1.163 | 0.2491 | 1.7604 | 371.988 | -10.22 | 0.89382 | -10.2999 | 0.89982 | -10.077 | 0.90738 | 1.3142 | 263.007 | 1.1729 | 0.27042 | 0.023903 | 0.062249 | -0.39166 | -0.23255 | 97.2358 | -5.088 | -5.3704 | -5.4438 | -5.4473 | -8.4398 | -5.2914 | -5.353 | -5.3949 | -5.3967 | -5.7795 | -999 | -999 | -999 | -999 | -999 | -1.3602 | -0.74937 | -999 | -999 | -999 | 0.11 | 0.078 | 0.1 | 0.075 | 0 | 63.3927
2003-03-05 03:00 | 0.8159 | -3.771 | -0.84 | 3.52 | 0.3857 | 1.7393 | 370.709 | -10.4658 | 0.8906 | -10.5516 | 0.90053 | -10.3148 | 0.90886 | 2.1113 | 271.007 | 1.8275 | 0.28167 | 0.027404 | 0.062205 | -0.39943 | -0.20941 | 97.2793 | -5.0971 | -5.3851 | -5.4606 | -5.4611 | -8.4794 | -5.3009 | -5.3687 | -5.4094 | -5.4133 | -5.7842 | -999 | -999 | -999 | -999 | -999 | -1.3792 | -0.79505 | -999 | -999 | -999 | 0.11 | 0.078 | 0.1 | 0.075 | 0 | 63.001
2003-03-05 03:30 | 1.5721 | -4.266 | -1.916 | 0.988 | 0.2887 | 1.6663 | 368.175 | -10.7809 | 0.88003 | -10.8682 | 0.89151 | -10.6049 | 0.90638 | 2.955 | 272.333 | 2.4917 | 0.28083 | 0.026965 | 0.06151 | -0.44694 | -0.25482 | 97.3093 | -5.1049 | -5.3957 | -5.4738 | -5.4735 | -8.6624 | -5.3071 | -5.3775 | -5.4176 | -5.4233 | -5.7958 | -999 | -999 | -999 | -999 | -999 | -1.3864 | -0.83083 | -999 | -999 | -999 | 0.11 | 0.078 | 0.1 | 0.075 | 0 | 63
2003-03-05 04:00 | 0.357 | -3.815 | -1.406 | 2.197 | 0.1869 | 1.6211 | 371.633 | -11.072 | 0.88199 | -11.1457 | 0.89488 | -10.876 | 0.90736 | 1.9283 | 278.105 | 1.7442 | 0.25853 | 0.02699 | 0.062233 | -0.44328 | -0.28278 | 97.3426 | -5.1117 | -5.4032 | -5.4801 | -5.4801 | -8.4089 | -5.3111 | -5.3845 | -5.4275 | -5.4324 | -5.8065 | -999 | -999 | -999 | -999 | -999 | -1.3982 | -0.86201 | -999 | -999 | -999 | 0.11 | 0.078 | 0.1 | 0.075 | 0 | 63.551
2003-03-05 04:30 | 1.7139 | -3.706 | -1.195 | 0.394 | 0.185 | 1.5807 | 373.138 | -11.4741 | 0.8852 | -11.5142 | 0.89775 | -11.2159 | 0.90452 | 1.3558 | 274.109 | 1.2237 | 0.25138 | 0.027982 | 0.062635 | -0.51834 | -0.36467 | 97.3651 | -5.1172 | -5.41 | -5.4877 | -5.49 | -8.174 | -5.3185 | -5.3946 | -5.4392 | -5.4426 | -5.8136 | -999 | -999 | -999 | -999 | -999 | -1.4183 | -0.88846 | -999 | -999 | -999 | 0.11 | 0.078 | 0.1 | 0.075 | 0 | 63.215
2003-03-05 05:00 | -0.315 | -4.266 | -2.278 | 0.757 | 0.2745 | 1.5753 | 370.87 | -11.56 | 0.88454 | -11.6014 | 0.89776 | -11.3478 | 0.90492 | 1.3654 | 271.668 | 1.225 | 0.25449 | 0.023302 | 0.062433 | -0.47032 | -0.21952 | 97.3873 | -5.1277 | -5.4263 | -5.5032 | -5.5068 | -8.1213 | -5.3341 | -5.411 | -5.4534 | -5.4601 | -5.8246 | -999 | -999 | -999 | -999 | -999 | -1.4366 | -0.91179 | -999 | -999 | -999 | 0.11 | 0.078 | 0.1 | 0.075 | 0 | 63
2003-03-05 05:30 | -0.4048 | -4.769 | -0.575 | 1.004 | 0.2668 | 1.5292 | 368.039 | -11.6597 | 0.87822 | -11.7197 | 0.89408 | -11.4657 | 0.90404 | 2.0213 | 259.216 | 1.8042 | 0.238 | 0.013301 | 0.062328 | -0.43933 | -0.14446 | 97.4203 | -5.1405 | -5.4459 | -5.5225 | -5.5238 | -8.2659 | -5.3476 | -5.4256 | -5.4694 | -5.4761 | -5.8432 | -999 | -999 | -999 | -999 | -999 | -1.4536 | -0.93403 | -999 | -999 | -999 | 0.11 | 0.078 | 0.1 | 0.075 | 0 | 63
2003-03-05 06:00 | -0.1704 | -4.256 | -0.899 | 0.202 | 0.1373 | 1.4956 | 368.026 | -11.8274 | 0.8736 | -11.9 | 0.88925 | -11.6299 | 0.9018 | 2.1892 | 261.03 | 1.8796 | 0.23989 | 0.013276 | 0.062538 | -0.41768 | -0.1797 | 97.453 | -5.1476 | -5.4564 | -5.5362 | -5.54 | -8.4678 | -5.3567 | -5.438 | -5.4825 | -5.4883 | -5.8627 | -999 | -999 | -999 | -999 | -999 | -1.4715 | -0.95853 | -999 | -999 | -999 | 0.11 | 0.078 | 0.1 | 0.075 | 0 | 63
2003-03-05 06:30 | -0.3219 | -4.003 | -4.424 | 0.608 | 0.2105 | 1.4777 | 368.369 | -11.9154 | 0.87356 | -11.9862 | 0.88901 | -11.7483 | 0.90182 | 0.77792 | 256.175 | 0.75583 | 0.23596 | 0.011294 | 0.063159 | -0.48517 | -0.20523 | 97.4612 | -5.1514 | -5.4667 | -5.5481 | -5.5519 | -8.4116 | -5.3641 | -5.4463 | -5.4945 | -5.5009 | -5.881 | -999 | -999 | -999 | -999 | -999 | -1.498 | -0.98774 | -999 | -999 | -999 | 0.11 | 0.078 | 0.1 | 0.075 | 0 | 63
2003-03-05 07:00 | -0.4205 | -4.073 | -1.012 | 0.604 | 0.2444 | 1.4827 | 368.143 | -11.8478 | 0.86913 | -11.9429 | 0.88592 | -11.7152 | 0.90235 | 1.995 | 266.231 | 1.7146 | 0.22903 | 0.0091481 | 0.063854 | -0.27857 | -0.019329 | 97.4707 | -5.1605 | -5.4798 | -5.5615 | -5.5665 | -8.5249 | -5.3701 | -5.4588 | -5.5057 | -5.5133 | -5.8992 | -999 | -999 | -999 | -999 | -999 | -1.5269 | -1.0185 | -999 | -999 | -999 | 0.11 | 0.078 | 0.1 | 0.075 | 0 | 63
2003-03-05 07:30 | -0.3691 | -4.376 | -3.884 | 0.224 | 0.2971 | 1.4719 | 368.065 | -11.8941 | 0.86405 | -11.9823 | 0.88007 | -11.7206 | 0.89938 | 1.9963 | 274.154 | 1.7154 | 0.22596 | 0.0087967 | 0.063291 | -0.37778 | -0.14986 | 97.5003 | -5.1699 | -5.4907 | -5.5755 | -5.5788 | -8.7801 | -5.3774 | -5.4667 | -5.5157 | -5.5252 | -5.9175 | -999 | -999 | -999 | -999 | -999 | -1.5515 | -1.0485 | -999 | -999 | -999 | 0.11 | 0.078 | 0.1 | 0.075 | 0 | 63
2003-03-05 08:00 | -0.7055 | -3.975 | -2.176 | 2.222 | 0.4057 | 1.4361 | 368.238 | -12.3442 | 0.8649 | -12.4136 | 0.87918 | -12.1331 | 0.89524 | 1.78 | 265.844 | 1.5592 | 0.25791 | 0.013678 | 0.075288 | -0.49048 | -0.36196 | 97.5391 | -5.1694 | -5.4936 | -5.5777 | -5.5844 | -8.8215 | -5.3791 | -5.4712 | -5.5207 | -5.5275 | -5.9217 | -999 | -999 | -999 | -999 | -999 | -1.581 | -1.0768 | -999 | -999 | -999 | 0.11 | 0.078 | 0.1 | 0.075 | 0 | 63
2003-03-05 08:30 | -0.1267 | -4.464 | 0.842 | 1.046 | 0.3499 | 1.4095 | 368.305 | -12.4005 | 0.85146 | -12.5061 | 0.86988 | -12.2701 | 0.89507 | 3.3125 | 277.214 | 2.7738 | 1.318 | 0.082975 | 0.56155 | 0.30196 | 0.32659 | 97.5773 | -5.1785 | -5.5015 | -5.5898 | -5.5951 | -9.6675 | -5.3826 | -5.4778 | -5.5294 | -5.5384 | -5.9485 | -999 | -999 | -999 | -999 | -999 | -1.6082 | -1.1075 | -999 | -999 | -999 | 0.11 | 0.078 | 0.1 | 0.075 | 0 | 63
2003-03-05 09:00 | -0.2401 | -2.572 | 2.547 | 2.022 | 0.329 | 1.3869 | 367.99 | -12.7016 | 0.84889 | -12.8029 | 0.86621 | -12.5521 | 0.89194 | 2.9083 | 266.036 | 2.4537 | 9.5865 | 0.63918 | 3.7338 | 4.2504 | 3.1711 | 97.596 | -5.1856 | -5.5102 | -5.5983 | -5.6042 | -9.9499 | -5.3891 | -5.4861 | -5.5411 | -5.5476 | -5.9742 | -999 | -999 | -999 | -999 | -999 | -1.6434 | -1.143 | -999 | -999 | -999 | 0.11 | 0.078 | 0.1 | 0.075 | 0 | 63
2003-03-05 09:30 | -0.1416 | 0.539 | 2.042 | 1.178 | 0.2956 | 1.3686 | 367.935 | -12.7048 | 0.83892 | -12.8205 | 0.85562 | -12.5757 | 0.88941 | 2.9708 | 250.967 | 2.5321 | 31.7394 | 2.1296 | 13.0454 | 15.8334 | 11.6749 | 97.6304 | -5.1967 | -5.523 | -5.615 | -5.6201 | -10.1207 | -5.4013 | -5.4999 | -5.5576 | -5.5639 | -5.9944 | -999 | -999 | -999 | -999 | -999 | -1.6811 | -1.1761 | -999 | -999 | -999 | 0.11 | 0.078 | 0.1 | 0.075 | 0 | 63
2003-03-05 10:00 | 0.0951 | 4.099 | 4.399 | 1.794 | 0.3278 | 1.3632 | 368.02 | -12.5439 | 0.82834 | -12.649 | 0.84242 | -12.3903 | 0.8847 | 2.3462 | 252.245 | 2.0612 | 64.9421 | 4.4175 | 27.2171 | 32.982 | 24.2018 | 97.6661 | -5.2101 | -5.5387 | -5.6355 | -5.6357 | -9.8641 | -5.4121 | -5.5152 | -5.5768 | -5.5811 | -5.9986 | -999 | -999 | -999 | -999 | -999 | -1.6948 | -1.2015 | -999 | -999 | -999 | 0.11 | 0.078 | 0.1 | 0.075 | 0 | 63
2003-03-05 10:30 | 0.9307 | 7.034 | 11.363 | 1.868 | 0.293 | 1.3587 | 367.866 | -12.4439 | 0.81853 | -12.5194 | 0.83165 | -12.2401 | 0.87042 | 2.8429 | 253.331 | 2.4962 | 103.135 | 7.0189 | 41.8937 | 51.122 | 37.443 | 97.6902 | -5.2186 | -5.5523 | -5.6506 | -5.6487 | -9.8836 | -5.4208 | -5.5266 | -5.5901 | -5.5954 | -5.9795 | -999 | -999 | -999 | -999 | -999 | -1.6692 | -1.2097 | -999 | -999 | -999 | 0.11 | 0.078 | 0.1 | 0.075 | 0 | 63
2003-03-05 11:00 | -0.4132 | 12.688 | 16.751 | 3.178 | 0.2728 | 1.3443 | 367.915 | -12.423 | 0.8117 | -12.4666 | 0.82433 | -12.1488 | 0.8549 | 2.7496 | 239.951 | 2.4542 | 168.317 | 11.7695 | 69.344 | 86.8463 | 62.7624 | 97.7113 | -5.225 | -5.5638 | -5.6664 | -5.6589 | -9.336 | -5.4275 | -5.5373 | -5.599 | -5.5993 | -5.9261 | -999 | -999 | -999 | -999 | -999 | -1.5887 | -1.1919 | -999 | -999 | -999 | 0.11 | 0.078 | 0.1 | 0.075 | 0 | 63
2003-03-05 11:30 | 0.1697 | 18.415 | 26.64 | 3.809 | 0.3482 | 1.3397 | 367.808 | -12.3146 | 0.80574 | -12.3235 | 0.81727 | -11.952 | 0.83669 | 2.1913 | 230.865 | 1.89 | 222.587 | 15.3789 | 92.1491 | 113.715 | 82.2686 | 97.7263 | -5.2272 | -5.5743 | -5.6745 | -5.6594 | -8.5726 | -5.4364 | -5.5458 | -5.6022 | -5.6017 | -5.8487 | -999 | -999 | -999 | -999 | -999 | -1.4413 | -1.1367 | -999 | -999 | -999 | 0.11 | 0.078 | 0.1 | 0.075 | 0 | 63
2003-03-05 12:00 | 0.2145 | 19.78 | 20.746 | 3.1 | 0.3226 | 1.3659 | 367.781 | -11.9114 | 0.79724 | -11.8994 | 0.80896 | -11.4703 | 0.81784 | 2.1742 | 215.568 | 1.8092 | 264.519 | 18.417 | 106.711 | 135.117 | 97.1523 | 97.7158 | -5.2321 | -5.5789 | -5.6765 | -5.6525 | -7.5104 | -5.4448 | -5.5476 | -5.5972 | -5.5965 | -5.7562 | -999 | -999 | -999 | -999 | -999 | -1.2339 | -1.037 | -999 | -999 | -999 | 0.11 | 0.078 | 0.1 | 0.075 | 0 | 63
2003-03-05 12:30 | 0.0179 | 20.545 | 29.876 | 1.49 | 0.2261 | 1.3806 | 367.72 | -11.5462 | 0.78616 | -11.5174 | 0.7972 | -11.1232 | 0.80332 | 2.2521 | 222.753 | 1.9296 | 300.354 | 20.8852 | 112.547 | 149.767 | 107.597 | 97.7271 | -5.2232 | -5.5696 | -5.6642 | -5.6309 | -7.1691 | -5.4359 | -5.532 | -5.5719 | -5.5719 | -5.6547 | -999 | -999 | -999 | -999 | -999 | -1.0177 | -0.90884 | -999 | -999 | -999 | 0.11 | 0.078 | 0.1 | 0.075 | 0 | 63
2003-03-05 13:00 | -0.5277 | 45.961 | 41.125 | 2.274 | 0.2298 | 1.3879 | 367.587 | -10.5016 | 0.74359 | -10.3619 | 0.75353 | -9.6933 | 0.74418 | 1.5667 | 219.216 | 1.4325 | 550.947 | 38.9844 | 152.351 | 273.517 | 191.036 | 97.7283 | -5.2416 | -5.5935 | -5.69 | -5.6383 | -6.359 | -5.4637 | -5.5518 | -5.5854 | -5.5833 | -5.5326 | -999 | -999 | -999 | -999 | -999 | -0.72172 | -0.75591 | -999 | -999 | -999 | 0.11 | 0.078 | 0.1 | 0.075 | 0 | 63
2003-03-05 13:30 | -1.0549 | 53.286 | 45.006 | 1.172 | 0.2136 | 1.3806 | 367.816 | -9.9227 | 0.71312 | -9.6765 | 0.71607 | -8.9392 | 0.70083 | 1.9263 | 251.516 | 1.7625 | 634.188 | 44.4398 | 166.16 | 312.266 | 214.517 | 97.7334 | -5.2308 | -5.5823 | -5.6728 | -5.6086 | -6.4183 | -5.4654 | -5.543 | -5.5613 | -5.5602 | -5.3651 | -999 | -999 | -999 | -999 | -999 | -0.30147 | -0.53551 | -999 | -999 | -999 | 0.11 | 0.078 | 0.1 | 0.075 | 0 | 63
2003-03-05 14:00 | -999 | 56.115 | 54.15 | 1.855 | 0.1976 | 1.4026 | 367.856 | -9.2942 | 0.69223 | -8.9697 | 0.69268 | -8.0974 | 0.67035 | 1.1879 | 226.771 | 1.1067 | 657.141 | 45.8467 | 180.955 | 324.344 | 220.808 | 97.7373 | -5.2002 | -5.5356 | -5.6159 | -5.5453 | -5.9091 | -5.4239 | -5.4842 | -5.4761 | -5.4634 | -5.1468 | -999 | -999 | -999 | -999 | -999 | -0.016656 | -0.28254 | -999 | -999 | -999 | 0.11 | 0.078 | 0.1 | 0.075 | 0 | 63
2003-03-05 14:30 | -0.8432 | 52.386 | 43.822 | 0.069 | 0.2339 | 1.4165 | 368.044 | -8.1315 | 0.64557 | -7.9498 | 0.65204 | -7.1385 | 0.63362 | 0.5175 | 225.286 | 0.66208 | 654.711 | 47.7809 | 200.112 | 319.924 | 211.614 | 97.7396 | -5.1797 | -5.5188 | -5.5871 | -5.5039 | -4.9499 | -5.4047 | -5.4467 | -5.4134 | -5.3988 | -5.0022 | -999 | -999 | -999 | -999 | -999 | 0.32658 | -0.013595 | -999 | -999 | -999 | 0.11 | 0.078 | 0.1 | 0.075 | 0 | 63
2003-03-05 15:00 | -0.1517 | 48.992 | 46.497 | 1.118 | 0.2075 | 1.4184 | 368.05 | -8.7311 | 0.67172 | -8.4581 | 0.67061 | -7.7197 | 0.65544 | 1.4317 | 238.995 | 1.2737 | 632.643 | 46.6595 | 202.716 | 305.588 | 198.498 | 97.7524 | -5.1556 | -5.489 | -5.5473 | -5.4566 | -5.039 | -5.3893 | -5.41 | -5.3615 | -5.3446 | -4.9293 | -999 | -999 | -999 | -999 | -999 | 0.65426 | 0.25215 | -999 | -999 | -999 | 0.11 | 0.078 | 0.1 | 0.075 | 0 | 63
2003-03-05 15:30 | 0.0106 | 50.126 | 27.113 | 0.718 | 0.1824 | 1.4162 | 367.996 | -8.401 | 0.6571 | -8.1163 | 0.65681 | -7.2691 | 0.63672 | 1.4242 | 234.938 | 1.3217 | 646.703 | 45.5823 | 216.716 | 317.266 | 201.811 | 97.7655 | -5.1348 | -5.4648 | -5.5148 | -5.4198 | -5.1478 | -5.3731 | -5.3806 | -5.32 | -5.2993 | -4.9074 | -999 | -999 | -999 | -999 | -999 | 0.89921 | 0.48284 | -999 | -999 | -999 | 0.11 | 0.078 | 0.1 | 0.075 | 0 | 63
2003-03-05 16:00 | -0.0423 | 42.046 | 35.27 | 0.508 | 0.2367 | 1.419 | 367.9 | -8.5049 | 0.66326 | -8.2394 | 0.66162 | -7.5236 | 0.64634 | 2.1217 | 242.327 | 1.9767 | 601.728 | 35.1982 | 219.458 | 295.935 | 183.484 | 97.7708 | -5.1334 | -5.4467 | -5.4917 | -5.389 | -6.0006 | -5.3643 | -5.3531 | -5.2916 | -5.2701 | -4.9139 | -999 | -999 | -999 | -999 | -999 | 1.1125 | 0.66077 | -999 | -999 | -999 | 0.11 | 0.078 | 0.1 | 0.075 | 0 | 63
2003-03-05 16:30 | 0.0679 | 34.731 | 24.612 | 1.043 | 0.2348 | 1.4146 | 367.926 | -8.2219 | 0.64848 | -7.9287 | 0.64582 | -7.1798 | 0.62967 | 1.9125 | 239.281 | 1.6725 | 537.471 | 24.5731 | 225.891 | 264.273 | 160.26 | 97.7847 | -5.1265 | -5.4299 | -5.4723 | -5.3674 | -6.102 | -5.3501 | -5.3292 | -5.2619 | -5.2381 | -4.9208 | -999 | -999 | -999 | -999 | -999 | 1.1784 | 0.78916 | -999 | -999 | -999 | 0.11 | 0.078 | 0.1 | 0.075 | 0 | 63
2003-03-05 17:00 | 0.1864 | 25.815 | 15.71 | -0.757 | 0.2652 | 1.4772 | 367.753 | -8.7175 | 0.68832 | -8.4995 | 0.68661 | -8.0082 | 0.68226 | 2.1913 | 228.867 | 1.9438 | 414.958 | 19.0461 | 200.354 | 203.113 | 125.078 | 97.7829 | -5.1196 | -5.4169 | -5.4525 | -5.3533 | -6.4626 | -5.3336 | -5.3058 | -5.2352 | -5.2075 | -4.9613 | -999 | -999 | -999 | -999 | -999 | 1.1269 | 0.86418 | -999 | -999 | -999 | 0.11 | 0.078 | 0.1 | 0.075 | 0 | 63
2003-03-05 17:30 | -0.1509 | 1.916 | 9.177 | -1.608 | 0.1766 | 1.4549 | 367.809 | -8.828 | 0.6855 | -8.5733 | 0.6806 | -8.1822 | 0.67753 | 1.9371 | 211.119 | 1.4621 | 339.002 | 11.0015 | 170.133 | 148.02 | 84.2479 | 97.7952 | -5.1057 | -5.4035 | -5.4395 | -5.3487 | -6.4007 | -5.3218 | -5.292 | -5.2193 | -5.1924 | -5.0251 | -999 | -999 | -999 | -999 | -999 | 0.99191 | 0.86828 | -999 | -999 | -999 | 0.11 | 0.078 | 0.1 | 0.075 | 0 | 63
2003-03-05 18:00 | -0.1904 | -11.105 | 0.534 | -0.883 | 0.144 | 1.4065 | 367.924 | -8.6216 | 0.6607 | -8.3579 | 0.65443 | -8.2128 | 0.65955 | 1.4254 | 248.175 | 1.2621 | 320.146 | 7.2016 | 186.281 | 128.89 | 62.8409 | 97.8279 | -5.0996 | -5.3928 | -5.4284 | -5.349 | -7.3031 | -5.3109 | -5.2813 | -5.2253 | -5.2015 | -5.1517 | -999 | -999 | -999 | -999 | -999 | 0.7323 | 0.8173 | -999 | -999 | -999 | 0.11 | 0.078 | 0.1 | 0.075 | 0 | 63
2003-03-05 18:30 | -0.0182 | -29.425 | -0.158 | -0.434 | 0.1391 | 1.4362 | 367.827 | -9.0353 | 0.68728 | -8.9303 | 0.68542 | -8.7144 | 0.68301 | 1.5875 | 252.992 | 1.3738 | 207.163 | 4.9103 | 139.885 | 78.9819 | 33.903 | 97.8221 | -5.0864 | -5.3864 | -5.422 | -5.3662 | -8.5243 | -5.3051 | -5.288 | -5.2571 | -5.2215 | -5.3277 | -999 | -999 | -999 | -999 | -999 | 0.29418 | 0.69651 | -999 | -999 | -999 | 0.11 | 0.078 | 0.1 | 0.075 | 0 | 63
2003-03-05 19:00 | -0.0406 | -38.878 | -6.422 | -0.863 | 0.1796 | 1.4286 | 367.715 | -9.7236 | 0.71267 | -9.7355 | 0.7155 | -9.7914 | 0.72611 | 1.6521 | 206.92 | 1.1533 | 91.0993 | 2.5165 | 78.1392 | 31.8773 | 11.6697 | 97.8243 | -5.0781 | -5.3775 | -5.4179 | -5.3883 | -10.2781 | -5.2891 | -5.2999 | -5.297 | -5.2356 | -5.5175 | -999 | -999 | -999 | -999 | -999 | -0.26099 | 0.49791 | -999 | -999 | -999 | 0.11 | 0.078 | 0.1 | 0.075 | 0 | 63
2003-03-05 19:30 | -0.0882 | -37.349 | -8.368 | -0.885 | 0.0956 | 1.3893 | 367.821 | -11.5455 | 0.78029 | -11.92 | 0.79276 | -12.2199 | 0.80362 | 2.4108 | 200.53 | 1.3779 | 14.3108 | 0.74729 | 6.0821 | 1.5866 | 0.6344 | 97.8285 | -5.077 | -5.3844 | -5.4328 | -5.4351 | -12.4359 | -5.291 | -5.3404 | -5.3772 | -5.2841 | -5.7348 | -999 | -999 | -999 | -999 | -999 | -0.95044 | 0.23108 | -999 | -999 | -999 | 0.11 | 0.078 | 0.1 | 0.075 | 0 | 63
2003-03-05 20:00 | -0.0452 | -35.005 | -7.374 | -0.74 | 0.1117 | 1.2843 | 368.033 | -13.5754 | 0.8438 | -14.3695 | 0.86472 | -14.7518 | 0.87248 | 2.5517 | 191.645 | 1.7729 | 1.5669 | 0.061851 | 0.68229 | -2.8236 | -2.2666 | 97.8367 | -5.1046 | -5.4254 | -5.4939 | -5.5212 | -14.4623 | -5.3173 | -5.4119 | -5.4905 | -5.371 | -5.9922 | -999 | -999 | -999 | -999 | -999 | -1.7425 | -0.095941 | -999 | -999 | -999 | 0.11 | 0.078 | 0.1 | 0.075 | 0 | 63
2003-03-05 20:30 | -0.2305 | -32.525 | -6.765 | -0.647 | 0.0689 | 1.2564 | 368.109 | -13.8459 | 0.85278 | -14.9506 | 0.88639 | -16.0077 | 0.90834 | 2.5246 | 196.95 | 1.3971 | 0.34201 | 0.021049 | 0.10492 | -2.5547 | -1.6646 | 97.8601 | -5.1302 | -5.4713 | -5.5639 | -5.6148 | -16.2475 | -5.3469 | -5.4911 | -5.6134 | -5.4684 | -6.2441 | -999 | -999 | -999 | -999 | -999 | -2.5284 | -0.45763 | -999 | -999 | -999 | 0.11 | 0.078 | 0.1 | 0.075 | 0 | 63
2003-03-05 21:00 | 0.0249 | -31.774 | -7.345 | -0.45 | 0.0763 | 1.1661 | 369.004 | -14.8461 | 0.85896 | -15.7661 | 0.88731 | -16.7379 | 0.88947 | 2.57 | 179.258 | 1.5879 | 0.28047 | -0.016533 | 0.089085 | -2.409 | -1.658 | 97.8721 | -5.2022 | -5.5658 | -5.6905 | -5.7412 | -16.7933 | -5.3994 | -5.5932 | -5.7548 | -5.6001 | -6.5079 | -999 | -999 | -999 | -999 | -999 | -3.2888 | -0.84365 | -999 | -999 | -999 | 0.11 | 0.078 | 0.1 | 0.075 | 0 | 63
2003-03-05 21:30 | -0.3042 | -28.678 | -8.511 | -0.621 | 0.1067 | 1.1345 | 371.182 | -14.8864 | 0.83976 | -16.0896 | 0.87196 | -18.1169 | 0.86016 | 1.9642 | 170.954 | 1.0479 | 0.24324 | 0.0023729 | 0.082329 | -2.9001 | -2.0197 | 97.8791 | -5.2117 | -5.6118 | -5.7577 | -5.8321 | -18.0262 | -5.422 | -5.6672 | -5.8575 | -5.6872 | -6.6864 | -999 | -999 | -999 | -999 | -999 | -3.938 | -1.2249 | -999 | -999 | -999 | 0.11 | 0.078 | 0.1 | 0.075 | 0 | 63
2003-03-05 22:00 | -0.3633 | -26.697 | -2.916 | 0.125 | 0.0566 | 0.96904 | 373.129 | -16.9739 | 0.85373 | -17.8164 | 0.87099 | -19.4332 | 0.88019 | 2.7692 | 191.554 | 1.5437 | 0.27961 | 0.019951 | 0.089189 | -2.6104 | -1.9906 | 97.901 | -5.2432 | -5.6752 | -5.8452 | -5.9333 | -18.6496 | -5.4614 | -5.7542 | -5.9759 | -5.7865 | -6.8685 | -999 | -999 | -999 | -999 | -999 | -4.5544 | -1.6014 | -999 | -999 | -999 | 0.11 | 0.078 | 0.1 | 0.075 | 0 | 63
2003-03-05 22:30 | -0.2062 | -26.059 | -13.56 | -1.425 | 0.1235 | 0.99425 | 376.686 | -16.8084 | 0.85668 | -18.4477 | 0.87737 | -19.3087 | 0.85568 | 2.9004 | 181.102 | 1.775 | 0.22499 | -0.038976 | 0.079267 | -1.7494 | -1.1793 | 97.9161 | -5.3249 | -5.7833 | -5.9789 | -6.0586 | -18.0809 | -5.5197 | -5.855 | -6.1056 | -5.9166 | -7.0722 | -999 | -999 | -999 | -999 | -999 | -5.1048 | -1.9501 | -999 | -999 | -999 | 0.11 | 0.078 | 0.1 | 0.075 | 0 | 65.7477
2003-03-05 23:00 | -0.1097 | -24.73 | -3.889 | -0.334 | 0.0838 | 0.96894 | 384.064 | -17.6905 | 0.84399 | -18.3743 | 0.86569 | -19.428 | 0.85867 | 2.32 | 179.364 | 1.4771 | 0.22597 | -0.024625 | 0.079217 | -2.0247 | -1.2865 | 97.8826 | -5.3291 | -5.8172 | -6.029 | -6.133 | -19.1368 | -5.5324 | -5.9173 | -6.1817 | -5.9841 | -7.1739 | -999 | -999 | -999 | -999 | -999 | -5.5367 | -2.262 | -999 | -999 | -999 | 0.11 | 0.078 | 0.1 | 0.075 | 0 | 69
2003-03-05 23:30 | -999 | -23.844 | -999 | -999 | -999 | 0.95343 | 389.705 | -18.4068 | 0.8425 | -19.1792 | 0.85493 | -20.0516 | 0.84057 | 2.2029 | 177.971 | 1.4 | 0.20813 | -0.05239 | 0.07507 | -2.2067 | -1.4518 | 97.8657 | -5.3943 | -5.8815 | -6.1109 | -6.222 | -19.4013 | -5.5716 | -5.9848 | -6.2738 | -6.068 | -7.2935 | -999 | -999 | -999 | -999 | -999 | -5.9265 | -2.5536 | -999 | -999 | -999 | 0.11 | 0.078 | 0.1 | 0.075 | 0 | 70.465
2003-03-06 | -999 | -24.594 | -999 | -999 | -999 | 0.95268 | 397.057 | -18.8839 | 0.82407 | -19.602 | 0.84426 | -20.1402 | 0.84337 | 2.5258 | 179.352 | 1.7008 | 0.21043 | -0.048485 | 0.077616 | -1.827 | -1.1178 | 97.8233 | -5.4192 | -5.9344 | -6.1758 | -6.2915 | -19.2771 | -5.604 | -6.0457 | -6.3497 | -6.1351 | -7.3884 | -999 | -999 | -999 | -999 | -999 | -6.2889 | -2.815 | -999 | -999 | -999 | 0.11 | 0.078 | 0.1 | 0.075 | 0 | 75
2003-03-06 00:30 | -999 | -23.893 | -999 | -999 | -999 | 1.0067 | 403.812 | -18.7504 | 0.82913 | -19.4132 | 0.84251 | -19.9136 | 0.8363 | 2.2446 | 188.57 | 1.2579 | 0.20268 | -0.065615 | 0.070975 | -1.9189 | -1.097 | 97.8446 | -5.4535 | -5.9928 | -6.2543 | -6.3696 | -19.2992 | -5.637 | -6.11 | -6.4241 | -6.2119 | -7.4878 | -999 | -999 | -999 | -999 | -999 | -6.5833 | -3.0606 | -999 | -999 | -999 | 0.11 | 0.078 | 0.1 | 0.075 | 0 | 75
2003-03-06 01:00 | -999 | -21.967 | -999 | -999 | -999 | 1.0885 | 416.875 | -18.3437 | 0.86272 | -20.2415 | 0.85328 | -20.9038 | 0.83249 | 2.5962 | 194.075 | 1.3271 | 0.22464 | -0.043563 | 0.071981 | -1.6745 | -1.0343 | 97.8867 | -5.456 | -6.0296 | -6.3063 | -6.4232 | -19.2808 | -5.6557 | -6.1563 | -6.4796 | -6.2548 | -7.5417 | -999 | -999 | -999 | -999 | -999 | -6.8047 | -3.2855 | -999 | -999 | -999 | 0.11 | 0.078 | 0.1 | 0.075 | 0 | 84.5591
2003-03-06 01:30 | -999 | -20.869 | -999 | -999 | -999 | 1.0561 | 435.093 | -18.187 | 0.85322 | -20.2874 | 0.87127 | -21.775 | 0.8344 | 3.0067 | 188.623 | 1.4221 | 0.19897 | -0.025405 | 0.075049 | -1.4106 | -0.87599 | 97.9084 | -5.4606 | -6.0728 | -6.3478 | -6.4776 | -19.4904 | -5.6802 | -6.2116 | -6.5335 | -6.3082 | -7.6012 | -999 | -999 | -999 | -999 | -999 | -7.0204 | -3.4876 | -999 | -999 | -999 | 0.11 | 0.078 | 0.1 | 0.075 | 0 | 94
2003-03-06 02:00 | -999 | -21.133 | -999 | -999 | -999 | 0.8944 | 450.031 | -17.7849 | 0.84141 | -20.0029 | 0.86701 | -21.6562 | 0.83692 | 2.9646 | 179.197 | 1.6679 | 0.18601 | -0.02577 | 0.076107 | -1.2112 | -0.60737 | 97.897 | -5.4991 | -6.1369 | -6.4303 | -6.5556 | -19.4068 | -5.7157 | -6.2773 | -6.6054 | -6.3825 | -7.6956 | -999 | -999 | -999 | -999 | -999 | -7.207 | -3.6671 | -999 | -999 | -999 | 0.11 | 0.078 | 0.1 | 0.075 | 0 | 94
2003-03-06 02:30 | -999 | -19.302 | -999 | -999 | -999 | 0.70133 | 463.414 | -18.5605 | 0.82646 | -19.8544 | 0.84891 | -21.642 | 0.83015 | 2.0871 | 171.292 | 1.2512 | 0.22717 | -0.00080364 | 0.077665 | -2.1071 | -1.4763 | 97.8648 | -5.4988 | -6.1635 | -6.4584 | -6.6032 | -20.5596 | -5.7452 | -6.3209 | -6.6562 | -6.4291 | -7.7464 | -999 | -999 | -999 | -999 | -999 | -7.3721 | -3.8405 | -999 | -999 | -999 | 0.11 | 0.078 | 0.1 | 0.075 | 0 | 94
2003-03-06 03:00 | -999 | -18.075 | -999 | -999 | -999 | 0.44149 | 471.147 | -20.397 | 0.81898 | -21.1322 | 0.83335 | -21.858 | 0.82312 | 2.2029 | 188.972 | 1.1912 | 0.21541 | -0.012849 | 0.081799 | -2.1224 | -1.5551 | 97.8881 | -5.5559 | -6.2431 | -6.5615 | -6.6851 | -21.2401 | -5.7901 | -6.3908 | -6.7413 | -6.5089 | -7.8609 | -999 | -999 | -999 | -999 | -999 | -7.559 | -4.0053 | -999 | -999 | -999 | 0.11 | 0.078 | 0.1 | 0.075 | 0 | 94
2003-03-06 03:30 | -999 | -17.87 | -999 | -999 | -999 | 0.3407 | 482.079 | -20.6375 | 0.82756 | -21.3137 | 0.83668 | -21.9692 | 0.82311 | 1.8783 | 193.84 | 0.87875 | 0.19858 | -0.04097 | 0.073469 | -1.7634 | -0.94411 | 97.9222 | -5.5979 | -6.3047 | -6.6337 | -6.7536 | -21.4942 | -5.8267 | -6.4505 | -6.8192 | -6.5744 | -7.9397 | -999 | -999 | -999 | -999 | -999 | -7.7753 | -4.1568 | -999 | -999 | -999 | 0.11 | 0.078 | 0.1 | 0.075 | 0 | 94
2003-03-06 04:00 | -999 | -16.4 | -999 | -999 | -999 | 0.19361 | 496.558 | -18.4128 | 0.84351 | -21.6463 | 0.82976 | -23.7041 | 0.77781 | 1.7925 | 188.319 | 0.92958 | 0.18925 | -0.042741 | 0.071725 | -1.5397 | -0.96033 | 97.9205 | -5.6146 | -6.3358 | -6.6752 | -6.8038 | -21.0809 | -5.8459 | -6.4935 | -6.8659 | -6.6138 | -7.9777 | -999 | -999 | -999 | -999 | -999 | -7.98 | -4.3004 | -999 | -999 | -999 | 0.11 | 0.078 | 0.1 | 0.075 | 0 | 94
2003-03-06 04:30 | -999 | -14.085 | -999 | -999 | -999 | -0.049135 | 507.79 | -20.3645 | 0.82369 | -22.7186 | 0.84017 | -27.4595 | 0.77284 | 1.9438 | 190.953 | 0.73875 | 0.21158 | 0.01815 | 0.078451 | -1.9043 | -1.3822 | 97.899 | -5.5899 | -6.3404 | -6.6871 | -6.8358 | -21.4965 | -5.856 | -6.5266 | -6.9014 | -6.6299 | -7.9794 | -999 | -999 | -999 | -999 | -999 | -8.1404 | -4.4321 | -999 | -999 | -999 | 0.11 | 0.078 | 0.1 | 0.075 | 0 | 94
2003-03-06 05:00 | -999 | -16.151 | -999 | -999 | -999 | -0.056227 | 522.039 | -21.9785 | 0.82025 | -22.5437 | 0.83274 | -24.7202 | 0.82568 | 0.71292 | 213.656 | 0.63917 | 0.22764 | 0.020022 | 0.08802 | -2.3069 | -1.3826 | 97.8435 | -5.6727 | -6.4351 | -6.7909 | -6.9272 | -22.5854 | -5.924 | -6.6012 | -7.0027 | -6.7199 | -8.0919 | -999 | -999 | -999 | -999 | -999 | -8.2935 | -4.5504 | -999 | -999 | -999 | 0.11 | 0.078 | 0.1 | 0.075 | 0 | 94
2003-03-06 05:30 | -999 | -14.943 | -999 | -999 | -999 | -0.11132 | 535.179 | -20.9969 | 0.82276 | -22.0025 | 0.83385 | -23.0279 | 0.81549 | 1.3154 | 198.846 | 0.73208 | 0.18711 | -0.028867 | 0.076712 | -1.3718 | -0.57979 | 97.8325 | -5.7371 | -6.5138 | -6.8868 | -7.0137 | -22.3883 | -5.9808 | -6.6711 | -7.09 | -6.8042 | -8.2035 | -999 | -999 | -999 | -999 | -999 | -8.4792 | -4.6713 | -999 | -999 | -999 | 0.11 | 0.078 | 0.1 | 0.075 | 0 | 94
2003-03-06 06:00 | -999 | -13.641 | -999 | -999 | -999 | -0.32062 | 541.367 | -21.6518 | 0.81283 | -22.3576 | 0.82124 | -23.2171 | 0.80722 | 1.7163 | 180.953 | 1.1229 | 0.17686 | -0.024382 | 0.071549 | -1.6272 | -1.0364 | 97.8382 | -5.7603 | -6.557 | -6.9485 | -7.0739 | -21.516 | -6.0051 | -6.7218 | -7.1405 | -6.8604 | -8.2638 | -999 | -999 | -999 | -999 | -999 | -8.6344 | -4.788 | -999 | -999 | -999 | 0.11 | 0.078 | 0.1 | 0.075 | 0 | 94
2003-03-06 06:30 | -999 | -14.246 | -999 | -999 | -999 | -0.41835 | 546.458 | -21.6124 | 0.81783 | -23.4238 | 0.82489 | -24.4492 | 0.79352 | 1.3658 | 160.963 | 1.2388 | 0.17265 | -0.027485 | 0.073325 | -1.6269 | -0.98616 | 97.7989 | -5.7748 | -6.5974 | -6.9923 | -7.1173 | -21.6344 | -6.0256 | -6.7631 | -7.169 | -6.9006 | -8.3078 | -999 | -999 | -999 | -999 | -999 | -8.7155 | -4.8964 | -999 | -999 | -999 | 0.11 | 0.078 | 0.1 | 0.075 | 0 | 94
2003-03-06 07:00 | -999 | -14.509 | -999 | -999 | -999 | -0.48126 | 553.294 | -20.7362 | 0.80329 | -21.8368 | 0.82629 | -24.5528 | 0.80202 | 1.455 | 154.406 | 0.93667 | 0.18885 | -0.0037433 | 0.075668 | -1.295 | -0.64332 | 97.7953 | -5.7756 | -6.62 | -7.018 | -7.1509 | -22.2179 | -6.0445 | -6.7887 | -7.1998 | -6.9245 | -8.3283 | -999 | -999 | -999 | -999 | -999 | -8.7615 | -4.997 | -999 | -999 | -999 | 0.11 | 0.078 | 0.1 | 0.075 | 0 | 94
2003-03-06 07:30 | -999 | -8.802 | -999 | -999 | -999 | -0.64177 | 554.012 | -21.854 | 0.78893 | -23.8933 | 0.80182 | -25.523 | 0.78534 | 2.0404 | 176.96 | 1.3029 | 0.18421 | 0.015087 | 0.07662 | -1.4611 | -1.3391 | 97.7729 | -5.8121 | -6.6711 | -7.0637 | -7.2045 | -21.778 | -6.0862 | -6.8291 | -7.246 | -6.9695 | -8.3945 | -999 | -999 | -999 | -999 | -999 | -8.8549 | -5.0883 | -999 | -999 | -999 | 0.11 | 0.078 | 0.1 | 0.075 | 0 | 94
2003-03-06 08:00 | -999 | -1.095 | -999 | -999 | -999 | -0.62147 | 557.185 | -22.3302 | 0.79122 | -23.2069 | 0.8178 | -23.7728 | 0.81875 | 2.4729 | 186.954 | 1.4525 | 0.24273 | 0.0066957 | 0.099793 | 0.24853 | 0.19728 | 97.7764 | -5.8746 | -6.7525 | -7.1616 | -7.2827 | -20.1481 | -6.1562 | -6.9069 | -7.3217 | -7.0846 | -8.5617 | -999 | -999 | -999 | -999 | -999 | -8.9057 | -5.1735 | -999 | -999 | -999 | 0.11 | 0.078 | 0.1 | 0.075 | 0 | 94
2003-03-06 08:30 | -999 | 1.502 | -999 | -999 | -999 | -0.71144 | 549.085 | -20.4687 | 0.77924 | -21.2545 | 0.81136 | -21.4749 | 0.82369 | 0.69708 | 135.801 | 0.4075 | 1.5419 | 0.075112 | 0.98395 | 2.0376 | 1.6027 | 97.7502 | -5.9084 | -6.7998 | -7.2141 | -7.3216 | -17.6808 | -6.1998 | -6.945 | -7.3434 | -7.1607 | -8.6191 | -999 | -999 | -999 | -999 | -999 | -8.8468 | -5.2577 | -999 | -999 | -999 | 0.11 | 0.078 | 0.1 | 0.075 | 0 | 94
2003-03-06 09:00 | -999 | 1.647 | -999 | -999 | -999 | -0.69341 | 538.953 | -19.523 | 0.77069 | -20.4494 | 0.81556 | -20.5254 | 0.82985 | 0.36833 | 154.348 | 0.28167 | 10.6398 | 0.82153 | 5.6917 | 6.4621 | 4.7102 | 97.7623 | -5.9055 | -6.7904 | -7.1877 | -7.2967 | -16.0813 | -6.1862 | -6.9127 | -7.2726 | -7.1229 | -8.4549 | -999 | -999 | -999 | -999 | -999 | -8.5799 | -5.3034 | -999 | -999 | -999 | 0.11 | 0.078 | 0.1 | 0.075 | 0 | 94
2003-03-06 09:30 | -999 | 3.703 | -999 | -999 | -999 | -0.58078 | 536.824 | -19.7244 | 0.78799 | -20.0417 | 0.82197 | -19.8475 | 0.83444 | 0.51292 | 169.693 | 0.2175 | 33.8678 | 2.7344 | 16.6013 | 18.3226 | 13.4412 | 97.7478 | -5.9253 | -6.7777 | -7.1576 | -7.2621 | -15.0389 | -6.1772 | -6.8708 | -7.1991 | -7.0738 | -8.2487 | -999 | -999 | -999 | -999 | -999 | -8.1514 | -5.2673 | -999 | -999 | -999 | 0.11 | 0.078 | 0.1 | 0.075 | 0 | 94
2003-03-06 10:00 | -999 | 6.361 | -999 | -999 | -999 | -0.37779 | 526.379 | -17.8179 | 0.79645 | -18.1034 | 0.83439 | -18.0319 | 0.85638 | 1.1433 | 166.309 | 0.71 | 68.5594 | 5.632 | 32.6697 | 36.3534 | 27.0445 | 97.7089 | -5.9158 | -6.7751 | -7.1386 | -7.2336 | -13.9486 | -6.1859 | -6.8482 | -7.1465 | -7.0444 | -8.0755 | -999 | -999 | -999 | -999 | -999 | -7.6189 | -5.1507 | -999 | -999 | -999 | 0.11 | 0.078 | 0.1 | 0.075 | 0 | 94
2003-03-06 10:30 | -999 | 9.35 | -999 | -999 | -999 | -0.23571 | 512.242 | -16.4629 | 0.79158 | -16.5436 | 0.83142 | -16.3122 | 0.86125 | 0.2475 | 62.6009 | 0.26 | 116.872 | 9.7804 | 54.3246 | 60.5293 | 44.5895 | 97.6955 | -5.8642 | -6.7687 | -7.1116 | -7.1962 | -12.6352 | -6.1953 | -6.8217 | -7.0908 | -7.0121 | -7.8915 | -999 | -999 | -999 | -999 | -999 | -7.0108 | -4.9616 | -999 | -999 | -999 | 0.11 | 0.078 | 0.1 | 0.075 | 0 | 94
2003-03-06 11:00 | -999 | 13.004 | -999 | -999 | -999 | -0.1317 | 499.552 | -16.1259 | 0.7988 | -16.0789 | 0.82219 | -15.747 | 0.8539 | 0.80708 | 284.965 | 0.84833 | 166.885 | 14.1081 | 75.5326 | 85.2351 | 62.0285 | 97.6775 | -5.8777 | -6.7409 | -7.0655 | -7.1335 | -11.7825 | -6.1806 | -6.766 | -7.0082 | -6.9341 | -7.6587 | -999 | -999 | -999 | -999 | -999 | -6.341 | -4.7134 | -999 | -999 | -999 | 0.11 | 0.078 | 0.1 | 0.075 | 0 | 94
2003-03-06 11:30 | -999 | 16.785 | -999 | -999 | -999 | 0.13832 | 489.018 | -15.2902 | 0.7931 | -15.2074 | 0.81463 | -14.895 | 0.85816 | 0.32417 | 271.147 | 0.42583 | 224.557 | 19.1491 | 100.502 | 114.389 | 83.038 | 97.6852 | -5.8385 | -6.719 | -7.0164 | -7.0697 | -11.2388 | -6.1739 | -6.721 | -6.9328 | -6.8686 | -7.4308 | -999 | -999 | -999 | -999 | -999 | -5.6301 | -4.4178 | -999 | -999 | -999 | 0.11 | 0.078 | 0.1 | 0.075 | 0 | 94
2003-03-06 12:00 | -999 | 18.977 | -999 | -999 | -999 | 0.43315 | 478.898 | -14.5892 | 0.79048 | -14.5818 | 0.80757 | -14.1883 | 0.8493 | 0.49292 | 97.0643 | 0.68208 | 255.711 | 21.9462 | 114.42 | 127.942 | 93.008 | 97.6726 | -999 | -6.6926 | -6.9666 | -7.0015 | -9.8703 | -6.1672 | -6.6724 | -6.8506 | -6.7996 | -7.2002 | -999 | -999 | -999 | -999 | -999 | -4.9284 | -4.0751 | -999 | -999 | -999 | 0.11 | 0.078 | 0.1 | 0.075 | 0 | 94
2003-03-06 12:30 | -999 | 23.669 | -999 | -999 | -999 | 0.71311 | 459.817 | -13.6237 | 0.75767 | -13.697 | 0.77845 | -13.3549 | 0.82629 | 0.39792 | 66.6917 | 0.52417 | 317.455 | 27.4155 | 138.994 | 158.634 | 114.452 | 97.671 | -5.7945 | -6.6618 | -6.9254 | -6.9363 | -8.6472 | -6.1555 | -6.6268 | -6.7833 | -6.7312 | -6.9728 | -999 | -999 | -999 | -999 | -999 | -4.2533 | -3.6963 | -999 | -999 | -999 | 0.11 | 0.078 | 0.1 | 0.075 | 0 | 94
2003-03-06 13:00 | -999 | 26.303 | -999 | -999 | -999 | 1.1726 | 433.605 | -12.4809 | 0.74759 | -12.4531 | 0.7594 | -11.9736 | 0.79381 | 0.39958 | 45.0884 | 0.6175 | 401.61 | 34.6027 | 155.211 | 200.248 | 140.529 | 97.6192 | -5.6701 | -6.6319 | -6.8734 | -6.8655 | -7.7007 | -6.1538 | -6.5812 | -6.7115 | -6.659 | -6.7435 | -999 | -999 | -999 | -999 | -999 | -3.5578 | -3.2914 | -999 | -999 | -999 | 0.11 | 0.078 | 0.1 | 0.075 | 0 | 94
2003-03-06 13:30 | 0.5019 | 27.983 | 14.871 | 2.743 | 0.1517 | 1.339 | 409.526 | -12.3321 | 0.75154 | -12.1856 | 0.75457 | -11.5088 | 0.74899 | 1.2733 | 40.0933 | 1.3471 | 439.621 | 37.6722 | 168.905 | 220.226 | 152.206 | 97.6095 | -5.6757 | -6.5844 | -6.802 | -6.7759 | -7.2856 | -6.1291 | -6.5179 | -6.6149 | -6.5592 | -6.4814 | -999 | -999 | -999 | -999 | -999 | -2.8473 | -2.8606 | -999 | -999 | -999 | 0.11 | 0.078 | 0.1 | 0.075 | 0 | 84.8218
2003-03-06 14:00 | -1.2942 | 25.617 | 33.592 | 6.014 | 0.2323 | 1.2817 | 389.168 | -11.9392 | 0.73626 | -11.8087 | 0.7404 | -11.1238 | 0.72826 | 0.92708 | 68.8656 | 1.0608 | 413.006 | 35.2189 | 164.86 | 204.44 | 142.643 | 97.6062 | -5.6354 | -6.5361 | -6.7336 | -6.6948 | -7.2794 | -6.0971 | -6.4486 | -6.5181 | -6.4624 | -6.2828 | -999 | -999 | -999 | -999 | -999 | -2.2564 | -2.4343 | -999 | -999 | -999 | 0.109 | 0.078 | 0.1 | 0.075 | 0 | 73.0033
2003-03-06 14:30 | -0.4316 | 31.092 | 34.76 | 5.745 | 0.2558 | 1.2028 | 375.979 | -10.8206 | 0.684 | -10.7608 | 0.69085 | -10.1863 | 0.68274 | 1.4808 | 57.9107 | 1.475 | 445.014 | 37.732 | 186.407 | 224.734 | 154.526 | 97.5995 | -5.4548 | -6.5094 | -6.6882 | -6.6299 | -6.5555 | -6.0942 | -6.4079 | -6.4542 | -6.4062 | -6.1404 | -999 | -999 | -999 | -999 | -999 | -1.7508 | -2.0354 | -999 | -999 | -999 | 0.109 | 0.078 | 0.1 | 0.075 | 0 | 66.364
2003-03-06 15:00 | -0.4679 | 34.596 | 21.007 | 3.272 | 0.2208 | 1.1945 | 367.588 | -10.4489 | 0.67148 | -10.4265 | 0.67823 | -9.8228 | 0.66831 | 1.7337 | 39.7871 | 1.7408 | 453.658 | 37.7196 | 193.958 | 233.469 | 156.602 | 97.5929 | -5.373 | -6.4649 | -6.6336 | -6.5595 | -6.6639 | -6.0741 | -6.3492 | -6.3829 | -6.3294 | -6.0055 | -999 | -999 | -999 | -999 | -999 | -1.2779 | -1.6497 | -999 | -999 | -999 | 0.109 | 0.078 | 0.1 | 0.075 | 0 | 63
2003-03-06 15:30 | -0.3164 | 26.321 | 6.405 | 0.443 | 0.1563 | 1.1535 | 367.543 | -10.6002 | 0.65994 | -10.6032 | 0.66607 | -10.089 | 0.66063 | 1.7288 | 46.5915 | 1.7233 | 423.882 | 33.912 | 182.39 | 218.009 | 142.509 | 97.5835 | -5.2276 | -6.4186 | -6.5661 | -6.4865 | -6.8591 | -6.0434 | -6.2946 | -6.31 | -6.2502 | -5.9221 | -999 | -999 | -999 | -999 | -999 | -0.86542 | -1.2862 | -999 | -999 | -999 | 0.11 | 0.078 | 0.1 | 0.075 | 0 | 63
2003-03-06 16:00 | -0.5678 | 7.005 | 11.974 | 0.452 | 0.1476 | 1.1099 | 367.427 | -10.567 | 0.63789 | -10.6358 | 0.64546 | -10.2623 | 0.64377 | 1.4212 | 52.1534 | 1.4454 | 334.465 | 23.8617 | 145.324 | 171.817 | 107.199 | 97.5603 | -5.0961 | -6.3651 | -6.4925 | -6.4189 | -7.1786 | -6.0104 | -6.2369 | -6.2438 | -6.1759 | -5.9221 | -999 | -999 | -999 | -999 | -999 | -0.65216 | -0.99033 | -999 | -999 | -999 | 0.11 | 0.078 | 0.1 | 0.075 | 0 | 63
2003-03-06 16:30 | -0.8096 | 28.701 | 7.747 | 1.036 | 0.1337 | 1.1025 | 367.531 | -10.0907 | 0.61943 | -10.1456 | 0.62516 | -9.7193 | 0.61967 | 1.3846 | 59.4513 | 1.3517 | 454.455 | 24.4865 | 233.294 | 274.026 | 144.128 | 97.5369 | -4.996 | -6.3306 | -6.4615 | -6.3777 | -7.5288 | -5.9986 | -6.2064 | -6.2151 | -6.1439 | -5.9557 | -999 | -999 | -999 | -999 | -999 | -0.54826 | -0.79585 | -999 | -999 | -999 | 0.11 | 0.078 | 0.1 | 0.075 | 0 | 63
2003-03-06 17:00 | -1.0819 | 19.211 | 10.103 | -2.735 | 0.1835 | 1.0314 | 367.471 | -9.3616 | 0.56172 | -9.3539 | 0.56356 | -8.9398 | 0.56137 | 1.19 | 84.8587 | 1.1696 | 415.512 | 19.1766 | 233.601 | 241.634 | 121.625 | 97.5116 | -4.956 | -6.3083 | -6.4342 | -6.351 | -7.7727 | -5.9926 | -6.1874 | -6.1968 | -6.1287 | -6.0621 | -999 | -999 | -999 | -999 | -999 | -0.47645 | -0.64543 | -999 | -999 | -999 | 0.11 | 0.078 | 0.1 | 0.075 | 0 | 63
2003-03-06 17:30 | -0.537 | 6.102 | 3.297 | -0.371 | 0.1432 | 0.99381 | 367.303 | -9.4237 | 0.54207 | -9.3516 | 0.5401 | -9.049 | 0.54463 | 1.4533 | 104.504 | 1.4154 | 350.585 | 12.6582 | 214.954 | 185.545 | 91.3155 | 97.5161 | -5.0456 | -6.2707 | -6.3877 | -6.3182 | -8.8049 | -5.9729 | -6.1544 | -6.1665 | -6.1009 | -6.1688 | -999 | -999 | -999 | -999 | -999 | -0.58652 | -0.58142 | -999 | -999 | -999 | 0.11 | 0.078 | 0.1 | 0.075 | 0 | 63
2003-03-06 18:00 | -0.3697 | -9.736 | 0.796 | -0.667 | 0.1112 | 1.0421 | 367.737 | -9.3263 | 0.55685 | -9.3209 | 0.5578 | -9.2419 | 0.5675 | 1.1487 | 83.7556 | 1.0942 | 277.386 | 9.0808 | 178.386 | 131.734 | 61.9949 | 97.4978 | -5.1548 | -6.2368 | -6.3496 | -6.2993 | -9.5085 | -5.9487 | -6.1271 | -6.1449 | -6.0795 | -6.3105 | -999 | -999 | -999 | -999 | -999 | -0.91005 | -0.60977 | -999 | -999 | -999 | 0.11 | 0.078 | 0.1 | 0.075 | 0 | 63
2003-03-06 18:30 | -0.0318 | -22.641 | -0.664 | 0.077 | 0.04 | 1.0613 | 367.965 | -9.3977 | 0.56517 | -9.4779 | 0.56924 | -9.3092 | 0.5742 | 0.61583 | 68.871 | 0.72083 | 174.499 | 6.1863 | 119.229 | 77.3733 | 35.0875 | 97.498 | -5.1502 | -6.2143 | -6.324 | -6.3033 | -11.3541 | -5.923 | -6.1125 | -6.1427 | -6.076 | -6.4868 | -999 | -999 | -999 | -999 | -999 | -1.3859 | -0.73148 | -999 | -999 | -999 | 0.11 | 0.078 | 0.1 | 0.075 | 0 | 63
2003-03-06 19:00 | -0.0328 | -30.784 | -2.613 | -0.43 | 0.023 | 1.0821 | 368.161 | -9.9652 | 0.59261 | -10.0244 | 0.59531 | -9.9948 | 0.60016 | 0.20458 | 41.0898 | 0.295 | 77.2502 | 3.1596 | 58.6649 | 32.1159 | 14.2043 | 97.489 | -5.154 | -6.1902 | -6.3049 | -6.3147 | -13.7626 | -5.9035 | -6.1061 | -6.1646 | -6.0836 | -6.7055 | -999 | -999 | -999 | -999 | -999 | -1.9912 | -0.94012 | -999 | -999 | -999 | 0.11 | 0.078 | 0.1 | 0.075 | 0 | 63
2003-03-06 19:30 | -0.0171 | -31.661 | 0.373 | 0.227 | 0.0592 | 1.0852 | 368.283 | -11.0963 | 0.63948 | -11.4959 | 0.64377 | -12.5748 | 0.66225 | 0.2 | 168.799 | 0.39875 | 16.0491 | 0.86615 | 10.094 | 1.5412 | -0.1788 | 97.4667 | -5.1432 | -6.1775 | -6.308 | -6.3517 | -15.8308 | -5.8919 | -6.1261 | -6.226 | -6.1155 | -6.9476 | -999 | -999 | -999 | -999 | -999 | -2.7402 | -1.2367 | -999 | -999 | -999 | 0.11 | 0.078 | 0.1 | 0.075 | 0 | 63
2003-03-06 20:00 | -0.279 | -28.646 | -5.096 | 0.218 | 0.0713 | 1.0873 | 367.99 | -12.6722 | 0.70721 | -15.0479 | 0.76899 | -15.8886 | 0.77392 | 1.3583 | 196.795 | 1.5104 | 1.8229 | 0.1007 | 1.0033 | -2.886 | -2.4245 | 97.4584 | -5.1725 | -6.2049 | -6.354 | -6.4274 | -16.6908 | -5.909 | -6.1877 | -6.3255 | -6.1969 | -7.2189 | -999 | -999 | -999 | -999 | -999 | -3.5317 | -1.6117 | -999 | -999 | -999 | 0.11 | 0.078 | 0.1 | 0.075 | 0 | 63
2003-03-06 20:30 | -0.1068 | -25.696 | -6.357 | -0.378 | 0.0785 | 0.97503 | 368.745 | -15.078 | 0.78659 | -16.8122 | 0.81613 | -17.4431 | 0.82541 | 2.8708 | 186.894 | 1.7742 | 0.32963 | 0.027062 | 0.11409 | -2.5361 | -2.3048 | 97.4348 | -5.1696 | -6.274 | -6.4474 | -6.5278 | -17.0418 | -5.9544 | -6.268 | -6.4433 | -6.308 | -7.4949 | -999 | -999 | -999 | -999 | -999 | -4.2148 | -2.0183 | -999 | -999 | -999 | 0.11 | 0.078 | 0.1 | 0.075 | 0 | 63
2003-03-06 21:00 | -0.2256 | -22.852 | -6.179 | 0.115 | 0.0688 | 0.87915 | 368.972 | -16.7754 | 0.8128 | -17.8175 | 0.8344 | -18.4881 | 0.83365 | 2.1579 | 188.481 | 1.055 | 0.23946 | -0.0098924 | 0.080876 | -2.1228 | -1.5176 | 97.4339 | -5.2008 | -6.3419 | -6.5357 | -6.6241 | -17.5037 | -5.9918 | -6.3456 | -6.5539 | -6.4181 | -7.7209 | -999 | -999 | -999 | -999 | -999 | -4.763 | -2.4286 | -999 | -999 | -999 | 0.11 | 0.078 | 0.1 | 0.075 | 0 | 63
2003-03-06 21:30 | -0.1389 | -21.797 | -11.066 | -0.648 | 0.1118 | 0.83826 | 368.99 | -17.0301 | 0.81488 | -18.6967 | 0.84133 | -20.093 | 0.84813 | 2.3225 | 186.276 | 1.2346 | 0.27095 | 0.013421 | 0.083394 | -1.8425 | -1.37 | 97.4272 | -5.1471 | -6.3661 | -6.5739 | -6.6846 | -18.1246 | -6.0069 | -6.4029 | -6.6343 | -6.4877 | -7.8679 | -999 | -999 | -999 | -999 | -999 | -5.2601 | -2.8157 | -999 | -999 | -999 | 0.11 | 0.078 | 0.1 | 0.075 | 0 | 63
2003-03-06 22:00 | -0.1469 | -22.778 | -5.181 | -0.229 | 0.0884 | 0.78628 | 369.045 | -18.1356 | 0.82524 | -19.0799 | 0.84365 | -19.6938 | 0.85202 | 2.6658 | 186.58 | 1.6617 | 0.27067 | -1.3078e-05 | 0.085733 | -1.4651 | -0.98905 | 97.3886 | -5.1649 | -6.4498 | -6.676 | -6.7851 | -18.7329 | -6.0575 | -6.4904 | -6.7479 | -6.6024 | -8.0177 | -999 | -999 | -999 | -999 | -999 | -5.6979 | -3.1719 | -999 | -999 | -999 | 0.11 | 0.078 | 0.1 | 0.075 | 0 | 63
2003-03-06 22:30 | -0.0546 | -25.518 | -6.228 | -0.539 | 0.0177 | 0.79322 | 368.622 | -17.9793 | 0.81744 | -18.754 | 0.83917 | -19.2882 | 0.84726 | 2.3229 | 183.968 | 1.4888 | 0.22616 | -0.053428 | 0.074163 | -1.6489 | -0.91872 | 97.4019 | -5.1494 | -6.5057 | -6.7543 | -6.8647 | -19.0885 | -6.0857 | -6.5564 | -6.8392 | -6.6876 | -8.1519 | -999 | -999 | -999 | -999 | -999 | -6.083 | -3.4963 | -999 | -999 | -999 | 0.11 | 0.078 | 0.1 | 0.075 | 0 | 63
2003-03-06 23:00 | -0.2355 | -26.427 | 0.129 | 0.62 | 0.0503 | 0.78172 | 368.322 | -18.0477 | 0.81976 | -18.9994 | 0.83847 | -19.5714 | 0.84389 | 1.9025 | 181.716 | 1.1033 | 0.2187 | -0.047578 | 0.071835 | -2.0784 | -1.1699 | 97.438 | -5.1626 | -6.5326 | -6.7961 | -6.9205 | -20.0149 | -6.1029 | -6.6022 | -6.9036 | -6.7427 | -8.2408 | -999 | -999 | -999 | -999 | -999 | -6.4225 | -3.786 | -999 | -999 | -999 | 0.111 | 0.078 | 0.1 | 0.075 | 0 | 63
2003-03-06 23:30 | -0.1479 | -24.668 | -7.364 | -0.335 | 0.085 | 0.72045 | 368.376 | -18.807 | 0.81973 | -19.9968 | 0.84229 | -20.5063 | 0.84133 | 2.2004 | 187.571 | 1.2254 | 0.2179 | -0.042418 | 0.074772 | -1.9684 | -1.3546 | 97.4377 | -5.2409 | -6.5674 | -6.8432 | -6.9738 | -20.5583 | -6.1263 | -6.6524 | -6.9637 | -6.7935 | -8.3283 | -999 | -999 | -999 | -999 | -999 | -6.78 | -4.0559 | -999 | -999 | -999 | 0.111 | 0.078 | 0.1 | 0.075 | 0 | 63
2003-03-07 | -0.1797 | -23.665 | -13.181 | -0.725 | 0.0966 | 0.67931 | 368.339 | -19.4571 | 0.81379 | -20.4451 | 0.83405 | -20.9743 | 0.83406 | 2.4629 | 186.426 | 1.4808 | 0.20167 | -0.047643 | 0.0757 | -1.6746 | -1.0975 | 97.4281 | -5.2172 | -6.6283 | -6.917 | -7.0445 | -20.7692 | -6.156 | -6.7181 | -7.0391 | -6.866 | -8.4408 | -999 | -999 | -999 | -999 | -999 | -7.1247 | -4.2991 | -999 | -999 | -999 | 0.111 | 0.078 | 0.1 | 0.075 | 0 | 63
2003-03-07 00:30 | -0.084 | -23.843 | -9.621 | -0.583 | 0.1164 | 0.61092 | 368.366 | -20.2461 | 0.78792 | -21.1386 | 0.81326 | -21.6122 | 0.81983 | 2.7429 | 185.929 | 1.7396 | 0.20874 | -0.047067 | 0.073824 | -1.4776 | -0.98487 | 97.3996 | -5.2218 | -6.6762 | -6.9883 | -7.1177 | -20.487 | -6.1822 | -6.7775 | -7.1131 | -6.9364 | -8.5507 | -999 | -999 | -999 | -999 | -999 | -7.4316 | -4.5267 | -999 | -999 | -999 | 0.111 | 0.078 | 0.1 | 0.075 | 0 | 63
2003-03-07 01:00 | -0.088 | -23.136 | -6.3 | -0.498 | 0.0978 | 0.60177 | 368.19 | -20.302 | 0.77627 | -20.9602 | 0.79834 | -21.3588 | 0.80831 | 2.2821 | 191.759 | 1.2579 | 0.1968 | -0.042949 | 0.072175 | -1.3713 | -0.73761 | 97.3999 | -5.3253 | -6.7228 | -7.0477 | -7.1812 | -20.3297 | -6.2145 | -6.8274 | -7.1753 | -7.001 | -8.6377 | -999 | -999 | -999 | -999 | -999 | -7.6388 | -4.7414 | -999 | -999 | -999 | 0.111 | 0.078 | 0.1 | 0.075 | 0 | 63
2003-03-07 01:30 | -0.194 | -15.319 | 1.271 | 0.38 | 0.0361 | 0.60483 | 368.198 | -20.4299 | 0.79775 | -21.5342 | 0.81465 | -21.9231 | 0.81306 | 2.0296 | 182.357 | 1.2363 | 0.19145 | -0.030567 | 0.07039 | -1.1254 | -0.77582 | 97.3911 | -5.3363 | -6.7631 | -7.0966 | -7.2326 | -19.9528 | -6.2417 | -6.873 | -7.2249 | -7.0555 | -8.6968 | -999 | -999 | -999 | -999 | -999 | -7.8212 | -4.9386 | -999 | -999 | -999 | 0.111 | 0.078 | 0.1 | 0.075 | 0 | 63
2003-03-07 02:00 | -0.3197 | -21.091 | -15.155 | -0.657 | 0.1201 | 0.62061 | 367.822 | -19.8371 | 0.78294 | -21.5745 | 0.80266 | -22.2773 | 0.80871 | 1.4463 | 168.836 | 1.2746 | 0.20012 | -0.025142 | 0.071712 | -1.398 | -0.67228 | 97.376 | -5.3608 | -6.7905 | -7.1231 | -7.2735 | -20.0496 | -6.2628 | -6.9092 | -7.2593 | -7.0921 | -8.7209 | -999 | -999 | -999 | -999 | -999 | -7.9466 | -5.1064 | -999 | -999 | -999 | 0.111 | 0.078 | 0.1 | 0.075 | 0 | 63
2003-03-07 02:30 | -0.1931 | -21.605 | -6.45 | -0.159 | 0.0763 | 0.5943 | 367.985 | -20.0989 | 0.75894 | -21.1116 | 0.79676 | -21.6305 | 0.81186 | 2.9908 | 187.208 | 1.9579 | 0.21692 | -0.028244 | 0.075507 | -0.89196 | -0.38912 | 97.3703 | -5.4328 | -6.8358 | -7.1822 | -7.3231 | -20.0332 | -6.3042 | -6.9512 | -7.3102 | -7.1426 | -8.7744 | -999 | -999 | -999 | -999 | -999 | -8.0371 | -5.239 | -999 | -999 | -999 | 0.111 | 0.078 | 0.1 | 0.075 | 0 | 63
2003-03-07 03:00 | -0.2558 | -21.122 | -4.925 | 0.001 | 0.0816 | 0.65845 | 367.626 | -18.905 | 0.75471 | -19.7829 | 0.77811 | -20.14 | 0.79551 | 1.9917 | 175.854 | 1.4363 | 0.17582 | -0.060582 | 0.070191 | -0.99184 | -0.21923 | 97.3598 | -5.537 | -6.8968 | -7.2437 | -7.3814 | -18.7018 | -6.3447 | -7.0072 | -7.3606 | -7.2258 | -8.8785 | -999 | -999 | -999 | -999 | -999 | -8.1258 | -5.3613 | -999 | -999 | -999 | 0.111 | 0.078 | 0.1 | 0.075 | 0 | 63
2003-03-07 03:30 | -0.1687 | -20.96 | 4.878 | 0.371 | 0.0399 | 0.6978 | 367.624 | -18.0423 | 0.7393 | -19.019 | 0.77708 | -20.0195 | 0.80307 | 2.0508 | 175.452 | 1.3517 | 0.1816 | -0.064033 | 0.063986 | -1.3659 | -0.53241 | 97.3711 | -5.551 | -6.8977 | -7.2314 | -7.3819 | -19.6129 | -6.339 | -6.9998 | -7.3433 | -7.211 | -8.8077 | -999 | -999 | -999 | -999 | -999 | -8.1176 | -5.4737 | -999 | -999 | -999 | 0.111 | 0.078 | 0.1 | 0.075 | 0 | 63
2003-03-07 04:00 | -0.1902 | -11.01 | 2.333 | 0.429 | 0.0272 | 0.68029 | 367.747 | -18.2311 | 0.74235 | -19.904 | 0.78598 | -20.4044 | 0.7931 | 0.7075 | 160.302 | 0.52292 | 0.17186 | -0.021599 | 0.068844 | -1.4988 | -1.1124 | 97.3707 | -5.5797 | -6.9203 | -7.2564 | -7.4093 | -19.4701 | -6.363 | -7.0254 | -7.3782 | -7.2384 | -8.8149 | -999 | -999 | -999 | -999 | -999 | -8.0956 | -5.5499 | -999 | -999 | -999 | 0.111 | 0.078 | 0.1 | 0.075 | 0 | 63
2003-03-07 04:30 | -0.0077 | -8.599 | -9.643 | -0.5 | 0.1383 | 0.67152 | 367.974 | -18.2347 | 0.73874 | -20.3523 | 0.78281 | -21.578 | 0.79662 | 1.1608 | 174.369 | 1.0475 | 0.18407 | -0.017041 | 0.068522 | -0.95415 | -0.74972 | 97.3908 | -5.5973 | -6.9459 | -7.2881 | -7.4391 | -18.2861 | -6.3845 | -7.0504 | -7.4002 | -7.2627 | -8.8186 | -999 | -999 | -999 | -999 | -999 | -8.0782 | -5.6082 | -999 | -999 | -999 | 0.111 | 0.078 | 0.1 | 0.075 | 0 | 63
2003-03-07 05:00 | -0.1683 | -21.986 | 1.042 | 0.746 | 0.0718 | 0.65697 | 368.143 | -18.9459 | 0.75865 | -20.0459 | 0.79883 | -20.5717 | 0.81468 | 2.1983 | 195.855 | 1.1621 | 0.19039 | -0.045283 | 0.066649 | -1.3509 | -0.69192 | 97.3921 | -5.6528 | -6.9687 | -7.3096 | -7.456 | -18.4822 | -6.402 | -7.0638 | -7.4026 | -7.274 | -8.7673 | -999 | -999 | -999 | -999 | -999 | -7.9637 | -5.6432 | -999 | -999 | -999 | 0.111 | 0.078 | 0.1 | 0.075 | 0 | 63
2003-03-07 05:30 | 0.1127 | -22.987 | 1.894 | 0.409 | 0.1114 | 0.72252 | 367.677 | -18.1337 | 0.78945 | -20.0177 | 0.81193 | -21.1004 | 0.81208 | 2.0038 | 182.448 | 1.1517 | 0.1936 | -0.053822 | 0.069304 | -1.7669 | -0.96306 | 97.4096 | -5.6724 | -6.981 | -7.3176 | -7.4659 | -19.9002 | -6.4158 | -7.076 | -7.4143 | -7.2772 | -8.7416 | -999 | -999 | -999 | -999 | -999 | -7.8506 | -5.6431 | -999 | -999 | -999 | 0.111 | 0.078 | 0.1 | 0.075 | 0 | 63
2003-03-07 06:00 | 0.2482 | -21.926 | -14.357 | -1.669 | 0.0942 | 0.6666 | 368.814 | -19.3972 | 0.81661 | -20.8599 | 0.83128 | -22.0641 | 0.82118 | 1.7108 | 207.132 | 0.92875 | 0.19989 | -0.022629 | 0.074927 | -1.9439 | -1.2279 | 97.4394 | -5.6932 | -6.9953 | -7.3362 | -7.4843 | -20.7735 | -6.4236 | -7.1043 | -7.4484 | -7.2936 | -8.8013 | -999 | -999 | -999 | -999 | -999 | -7.8799 | -5.6372 | -999 | -999 | -999 | 0.111 | 0.078 | 0.1 | 0.075 | 0 | 63
2003-03-07 06:30 | 0.2685 | -24.014 | -5.251 | 0.045 | 0.047 | 0.70965 | 374.843 | -18.3233 | 0.8295 | -21.2559 | 0.83003 | -24.2738 | 0.77168 | 0.81542 | 240.193 | 0.67792 | 0.21635 | -0.0015824 | 0.076266 | -2.3131 | -1.2813 | 97.4383 | -5.7212 | -7.0205 | -7.3644 | -7.5225 | -21.4039 | -6.4512 | -7.1409 | -7.5008 | -7.3284 | -8.8959 | -999 | -999 | -999 | -999 | -999 | -8.0216 | -5.6734 | -999 | -999 | -999 | 0.111 | 0.078 | 0.1 | 0.075 | 0 | 66.5533
2003-03-07 07:00 | -999 | -22.493 | -999 | -999 | -999 | 0.6822 | 391.2 | -18.6208 | 0.85236 | -22.4784 | 0.83763 | -25.6315 | 0.80455 | 0.75708 | 194.194 | 1.2104 | 0.2138 | 0.013137 | 0.080597 | -2.0484 | -1.1 | 97.4575 | -5.7454 | -7.0551 | -7.408 | -7.5706 | -22.0583 | -6.4793 | -7.1874 | -7.5603 | -7.3754 | -9.0266 | -999 | -999 | -999 | -999 | -999 | -8.2206 | -5.7508 | -999 | -999 | -999 | 0.111 | 0.078 | 0.1 | 0.075 | 0 | 77.5141
2003-03-07 07:30 | -999 | -20.59 | -999 | -999 | -999 | 0.67068 | 411.225 | -19.1662 | 0.8492 | -23.3523 | 0.82692 | -26.6843 | 0.77778 | 0.46125 | 266.009 | 0.78667 | 0.22253 | 0.0055643 | 0.078631 | -2.5418 | -1.6979 | 97.4445 | -5.7604 | -7.1048 | -7.4694 | -7.6321 | -22.7562 | -6.5142 | -7.2418 | -7.6348 | -7.4373 | -9.1338 | -999 | -999 | -999 | -999 | -999 | -8.4163 | -5.8597 | -999 | -999 | -999 | 0.111 | 0.078 | 0.1 | 0.075 | 0 | 90.9293
2003-03-07 08:00 | -999 | -19.951 | -999 | -999 | -999 | 0.34031 | 417.962 | -20.4559 | 0.84031 | -22.8872 | 0.82951 | -27.6112 | 0.76899 | 0.44125 | 304.8 | 0.53542 | 0.32886 | 0.0054518 | 0.1278 | -2.6127 | -1.6938 | 97.4675 | -5.801 | -7.1577 | -7.5283 | -7.6912 | -22.9346 | -6.5484 | -7.3004 | -7.6997 | -7.4996 | -9.2354 | -999 | -999 | -999 | -999 | -999 | -8.6523 | -5.9919 | -999 | -999 | -999 | 0.111 | 0.078 | 0.1 | 0.075 | 0 | 94
2003-03-07 08:30 | -999 | -17.616 | -999 | -999 | -999 | 0.22047 | 433.971 | -21.228 | 0.84239 | -24.7191 | 0.79971 | -27.2803 | 0.78644 | 1.2617 | 189.228 | 1.1517 | 3.9462 | 0.25665 | 1.7754 | 0.59719 | 0.4458 | 97.4705 | -6.0523 | -7.2092 | -7.5945 | -7.7624 | -23.2925 | -6.5948 | -7.3537 | -7.7745 | -7.5666 | -9.3521 | -999 | -999 | -999 | -999 | -999 | -8.8744 | -6.133 | -999 | -999 | -999 | 0.111 | 0.078 | 0.1 | 0.075 | 0 | 94
2003-03-07 09:00 | -999 | -11.241 | -999 | -999 | -999 | -0.10653 | 475.555 | -21.2399 | 0.83537 | -25.2315 | 0.80526 | -26.2171 | 0.79392 | 1.7342 | 197.031 | 1.1887 | 34.3267 | 1.8098 | 8.9858 | 18.6295 | 17.2894 | 97.4968 | -6.2898 | -7.2754 | -7.6693 | -7.8338 | -23.2453 | -6.6423 | -7.4144 | -7.8522 | -7.6448 | -9.467 | -999 | -999 | -999 | -999 | -999 | -9.0572 | -6.2762 | -999 | -999 | -999 | 0.111 | 0.078 | 0.1 | 0.075 | 0 | 94
2003-03-07 09:30 | -999 | -0.567 | -999 | -999 | -999 | -0.2616 | 496.101 | -20.7229 | 0.82912 | -23.8291 | 0.80569 | -24.7356 | 0.79129 | 1.1271 | 179.642 | 1.0437 | 106.302 | 4.9613 | 19.6937 | 46.9533 | 43.1856 | 97.5307 | -6.3491 | -7.3437 | -7.7533 | -7.9061 | -22.5095 | -6.6958 | -7.4896 | -7.9331 | -7.7374 | -9.5642 | -999 | -999 | -999 | -999 | -999 | -9.1911 | -6.4091 | -999 | -999 | -999 | 0.111 | 0.078 | 0.1 | 0.075 | 0 | 94
2003-03-07 10:00 | -999 | 9.424 | -999 | -999 | -999 | -0.24562 | 500.966 | -17.3689 | 0.82803 | -19.8716 | 0.83962 | -22.137 | 0.7986 | 0.2 | 195.097 | 0.41833 | 208.396 | 10.5791 | 29.3216 | 86.5273 | 73.4622 | 97.5399 | -6.41 | -7.4107 | -7.8362 | -7.9686 | -21.0316 | -6.7539 | -7.5492 | -7.9884 | -7.8202 | -9.6233 | -999 | -999 | -999 | -999 | -999 | -9.2175 | -6.5102 | -999 | -999 | -999 | 0.111 | 0.078 | 0.1 | 0.075 | 0 | 94
2003-03-07 10:30 | -999 | 17.2 | -999 | -999 | -999 | -0.27535 | 493.594 | -16.3897 | 0.8001 | -17.028 | 0.81988 | -17.8236 | 0.79264 | 0.50292 | 88.9535 | 0.50458 | 325.218 | 15.5758 | 39.4834 | 138.079 | 102.571 | 97.5396 | -6.4212 | -7.4261 | -7.8529 | -7.974 | -18.8847 | -6.7656 | -7.5572 | -7.9698 | -7.8501 | -9.5965 | -999 | -999 | -999 | -999 | -999 | -9.1051 | -6.5625 | -999 | -999 | -999 | 0.111 | 0.078 | 0.1 | 0.075 | 0 | 94
2003-03-07 11:00 | -999 | 25.249 | -999 | -999 | -999 | -0.1361 | 473.025 | -16.2767 | 0.77763 | -16.1896 | 0.78665 | -15.5142 | 0.74374 | 0.91625 | 70.4647 | 1.0713 | 427.657 | 26.506 | 50.6904 | 194.273 | 128.785 | 97.5386 | -6.3624 | -7.4277 | -7.851 | -7.9597 | -14.5247 | -6.7736 | -7.5411 | -7.9217 | -7.851 | -9.498 | -999 | -999 | -999 | -999 | -999 | -8.7999 | -6.5571 | -999 | -999 | -999 | 0.11 | 0.078 | 0.1 | 0.075 | 0 | 94
2003-03-07 11:30 | -0.9621 | 35.235 | 13.684 | 0.935 | 0.1136 | 0.15025 | 441.818 | -15.0792 | 0.72006 | -15.0293 | 0.71607 | -14.5713 | 0.7014 | 1.3679 | 76.985 | 1.3683 | 510.946 | 32.9788 | 66.8818 | 240.445 | 150.141 | 97.5433 | -6.2808 | -7.3865 | -7.7846 | -7.8915 | -11.7635 | -6.7388 | -7.4682 | -7.8031 | -7.7598 | -9.1825 | -999 | -999 | -999 | -999 | -999 | -8.2542 | -6.4662 | -999 | -999 | -999 | 0.11 | 0.078 | 0.1 | 0.075 | 0 | 94
2003-03-07 12:00 | -0.5062 | 44.759 | 7.023 | 0.452 | 0.1407 | 0.72913 | 383.67 | -13.1497 | 0.63972 | -13.0206 | 0.64061 | -12.5194 | 0.6352 | 0.49125 | 120.745 | 0.55208 | 585.115 | 47.1799 | 92.0169 | 288.669 | 164.844 | 97.5431 | -6.2195 | -7.3547 | -7.7285 | -7.8221 | -9.7191 | -6.7184 | -7.408 | -7.6983 | -7.6705 | -8.8055 | -999 | -999 | -999 | -999 | -999 | -7.4914 | -6.2489 | -999 | -999 | -999 | 0.11 | 0.078 | 0.1 | 0.075 | 0 | 72.5052
2003-03-07 12:30 | -0.4831 | 46.803 | 29.556 | 4.414 | 0.3521 | 0.90825 | 367.629 | -11.3512 | 0.58759 | -11.073 | 0.58461 | -10.2408 | 0.56902 | 0.36833 | 212.385 | 0.55292 | 645.345 | 59.1519 | 119.721 | 324.371 | 181.415 | 97.5269 | -6.4401 | -7.3216 | -7.6714 | -7.7416 | -9.0803 | -6.7128 | -7.3465 | -7.6006 | -7.5873 | -8.4066 | -999 | -999 | -999 | -999 | -999 | -6.4489 | -5.9021 | -999 | -999 | -999 | 0.11 | 0.078 | 0.1 | 0.075 | 0 | 63
2003-03-07 13:00 | -0.7099 | 55.385 | 32.775 | 4.959 | 0.3458 | 0.92617 | 366.792 | -10.7737 | 0.56749 | -10.7188 | 0.57136 | -10.1334 | 0.56616 | 2.7983 | 51.6598 | 2.5312 | 702.936 | 61.8713 | 160.391 | 344.465 | 198.375 | 97.5191 | -6.3753 | -7.2612 | -7.5821 | -7.6229 | -7.4394 | -6.6712 | -7.2583 | -7.4602 | -7.4511 | -7.986 | -999 | -999 | -999 | -999 | -999 | -5.3895 | -5.4286 | -999 | -999 | -999 | 0.11 | 0.078 | 0.1 | 0.075 | 0 | 63
2003-03-07 13:30 | -1.0338 | 58.262 | 41.301 | 6.31 | 0.3876 | 0.95334 | 366.75 | -10.8292 | 0.58073 | -10.8239 | 0.58647 | -10.3794 | 0.58587 | 3.2167 | 66.8531 | 2.8429 | 721.451 | 64.3814 | 192.114 | 348.671 | 211.102 | 97.5103 | -6.2343 | -7.1939 | -7.4765 | -7.4912 | -6.371 | -6.6311 | -7.1654 | -7.3225 | -7.2955 | -7.4994 | -999 | -999 | -999 | -999 | -999 | -4.2859 | -4.9039 | -999 | -999 | -999 | 0.11 | 0.078 | 0.1 | 0.075 | 0 | 63
2003-03-07 14:00 | -0.7305 | 60.371 | 33.478 | 5.625 | 0.3611 | 1.0036 | 366.914 | -10.1694 | 0.57743 | -10.192 | 0.58386 | -9.7729 | 0.58394 | 2.7817 | 70.8717 | 2.4787 | 729.064 | 60.9014 | 223.509 | 351.719 | 216.365 | 97.5192 | -6.1299 | -7.1364 | -7.3946 | -7.3928 | -6.9073 | -6.6057 | -7.0893 | -7.2163 | -7.1612 | -7.093 | -999 | -999 | -999 | -999 | -999 | -3.3825 | -4.2932 | -999 | -999 | -999 | 0.11 | 0.078 | 0.1 | 0.075 | 0 | 63
2003-03-07 14:30 | -0.9121 | 60.027 | 30.002 | 7.247 | 0.3457 | 0.99804 | 366.856 | -9.3897 | 0.54571 | -9.3989 | 0.55216 | -8.9113 | 0.55203 | 2.8429 | 58.0008 | 2.5271 | 732.216 | 62.4706 | 253.355 | 349.993 | 214.379 | 97.5228 | -6.1726 | -7.0983 | -7.3263 | -7.3009 | -6.1759 | -6.5865 | -7.0337 | -7.1234 | -7.0556 | -6.8056 | -999 | -999 | -999 | -999 | -999 | -2.5169 | -3.6353 | -999 | -999 | -999 | 0.11 | 0.078 | 0.1 | 0.075 | 0 | 63
2003-03-07 15:00 | -0.565 | 56.629 | 34.412 | 10.168 | 0.4168 | 0.99971 | 366.426 | -8.4963 | 0.51475 | -8.5364 | 0.52112 | -8.0833 | 0.52381 | 2.8221 | 62.3896 | 2.4537 | 706.666 | 60.6173 | 275.414 | 337.918 | 207.336 | 97.5142 | -6.1533 | -7.0496 | -7.2468 | -7.1992 | -6.0603 | -6.5757 | -6.9681 | -7.0257 | -6.9579 | -6.6233 | -999 | -999 | -999 | -999 | -999 | -1.738 | -2.9997 | -999 | -999 | -999 | 0.11 | 0.078 | 0.1 | 0.075 | 0 | 63
2003-03-07 15:30 | -0.6499 | 49.845 | 28.799 | 12.95 | 0.4613 | 0.9673 | 366.171 | -8.1428 | 0.48855 | -8.1543 | 0.49474 | -7.6744 | 0.50016 | 3.1029 | 48.7084 | 2.7604 | 666.97 | 53.443 | 286.747 | 320.535 | 194.087 | 97.5151 | -6.1288 | -6.9899 | -7.1686 | -7.0965 | -6.3751 | -6.5514 | -6.895 | -6.93 | -6.8619 | -6.5357 | -999 | -999 | -999 | -999 | -999 | -1.0155 | -2.433 | -999 | -999 | -999 | 0.11 | 0.078 | 0.1 | 0.075 | 0 | 63
2003-03-07 16:00 | -0.5795 | 40.496 | 15.286 | 10.714 | 0.4459 | 0.85452 | 365.833 | -7.705 | 0.42876 | -7.7292 | 0.43617 | -7.3878 | 0.44853 | 3.4008 | 63.5912 | 2.935 | 611.91 | 41.8808 | 292.557 | 296.739 | 176.645 | 97.5137 | -6.1259 | -6.9345 | -7.0904 | -7.0052 | -7.0427 | -6.5216 | -6.8282 | -6.8511 | -6.7776 | -6.4697 | -999 | -999 | -999 | -999 | -999 | -0.46056 | -1.9889 | -999 | -999 | -999 | 0.11 | 0.078 | 0.1 | 0.075 | 0 | 63
2003-03-07 16:30 | -0.4029 | 30.002 | 6.269 | 8.32 | 0.3925 | 0.83936 | 365.827 | -7.6517 | 0.41702 | -7.6972 | 0.42442 | -7.3856 | 0.43811 | 3.7196 | 67.3361 | 3.1875 | 545.979 | 28.5597 | 303.211 | 266.128 | 153.897 | 97.5165 | -6.1044 | -6.8769 | -7.0126 | -6.9204 | -8.1057 | -6.4888 | -6.7718 | -6.7926 | -6.7034 | -6.4148 | -999 | -999 | -999 | -999 | -999 | -0.1326 | -1.6558 | -999 | -999 | -999 | 0.11 | 0.078 | 0.1 | 0.075 | 0 | 63
2003-03-07 17:00 | -0.5321 | 18.749 | 0.937 | 5.356 | 0.33 | 0.85567 | 365.876 | -7.7637 | 0.42384 | -7.7817 | 0.42937 | -7.5532 | 0.44446 | 3.5221 | 80.4529 | 3.015 | 465.341 | 23.2108 | 307.527 | 227.691 | 126.662 | 97.5328 | -6.1471 | -6.8282 | -6.9507 | -6.8651 | -9.4362 | -6.4599 | -6.7286 | -6.7568 | -6.6508 | -6.4131 | -999 | -999 | -999 | -999 | -999 | -0.068795 | -1.4056 | -999 | -999 | -999 | 0.11 | 0.078 | 0.1 | 0.075 | 0 | 63
2003-03-07 17:30 | -0.4177 | 4.814 | -7.109 | 3.684 | 0.2899 | 0.85583 | 365.978 | -7.7591 | 0.42261 | -7.7261 | 0.42566 | -7.6105 | 0.44235 | 2.845 | 73.9788 | 2.4804 | 374.425 | 15.9286 | 263.997 | 180.248 | 95.3546 | 97.5294 | -6.1483 | -6.789 | -6.9087 | -6.835 | -9.946 | -6.4412 | -6.7024 | -6.7374 | -6.6299 | -6.501 | -999 | -999 | -999 | -999 | -999 | -0.28461 | -1.2514 | -999 | -999 | -999 | 0.11 | 0.078 | 0.1 | 0.075 | 0 | 63
2003-03-07 18:00 | -0.2308 | -16.674 | -13.531 | 1.443 | 0.2658 | 0.88619 | 365.943 | -7.7873 | 0.43395 | -7.832 | 0.4396 | -7.7767 | 0.45727 | 2.6225 | 66.1459 | 2.2279 | 280.647 | 10.5733 | 206.115 | 131.637 | 65.1932 | 97.543 | -6.1301 | -6.7542 | -6.8757 | -6.825 | -10.2185 | -6.4228 | -6.6769 | -6.7179 | -6.6154 | -6.6646 | -999 | -999 | -999 | -999 | -999 | -0.8012 | -1.207 | -999 | -999 | -999 | 0.11 | 0.078 | 0.1 | 0.075 | 0 | 63
2003-03-07 18:30 | -0.1162 | -35 | -6.667 | -0.082 | 0.1281 | 0.90748 | 365.914 | -7.9962 | 0.44711 | -8.0944 | 0.45389 | -8.0101 | 0.46836 | 2.3104 | 49.818 | 2.0208 | 180.245 | 7.2075 | 136.248 | 81.3488 | 37.744 | 97.5428 | -6.1128 | -6.7248 | -6.8506 | -6.8261 | -10.4136 | -6.4085 | -6.6616 | -6.708 | -6.6167 | -6.8658 | -999 | -999 | -999 | -999 | -999 | -1.3851 | -1.2799 | -999 | -999 | -999 | 0.11 | 0.078 | 0.1 | 0.075 | 0 | 63
2003-03-07 19:00 | -0.1872 | -42.929 | -3.086 | -0.15 | 0.0386 | 0.91311 | 366.011 | -8.3278 | 0.45785 | -8.4583 | 0.46481 | -8.5665 | 0.48239 | 1.5942 | 90.4428 | 1.3504 | 84.7178 | 3.7028 | 72.4964 | 36.4899 | 15.7277 | 97.5612 | -6.0973 | -6.7072 | -6.8359 | -6.8405 | -11.5033 | -6.3919 | -6.6502 | -6.7044 | -6.6242 | -7.0998 | -999 | -999 | -999 | -999 | -999 | -1.9192 | -1.4634 | -999 | -999 | -999 | 0.11 | 0.078 | 0.1 | 0.075 | 0 | 63
2003-03-07 19:30 | -0.6516 | -41.087 | -28.245 | -1.854 | 0.1826 | 0.91588 | 366.358 | -8.9204 | 0.47454 | -9.2164 | 0.48645 | -9.8511 | 0.51356 | 0.54375 | 175.284 | 0.5025 | 18.6448 | 1.1242 | 13.5178 | 3.5931 | 1.3497 | 97.5754 | -6.0666 | -6.6756 | -6.8046 | -6.849 | -15.8065 | -6.3679 | -6.6412 | -6.7244 | -6.635 | -7.3833 | -999 | -999 | -999 | -999 | -999 | -2.5211 | -1.7373 | -999 | -999 | -999 | 0.11 | 0.078 | 0.1 | 0.075 | 0 | 63
2003-03-07 20:00 | -0.0898 | -40.855 | -6.189 | -0.507 | 0.0714 | 0.91994 | 366.377 | -9.7343 | 0.50365 | -10.5999 | 0.5286 | -13.3048 | 0.58585 | 0.65333 | 155.613 | 0.56583 | 2.1905 | 0.12149 | 1.1929 | -3.8107 | -2.5726 | 97.6022 | -6.07 | -6.6826 | -6.8291 | -6.906 | -17.6186 | -6.3763 | -6.6856 | -6.8193 | -6.7051 | -7.751 | -999 | -999 | -999 | -999 | -999 | -3.3678 | -2.1072 | -999 | -999 | -999 | 0.111 | 0.078 | 0.1 | 0.075 | 0 | 63
2003-03-07 20:30 | -0.1159 | -35.552 | 1.602 | 0.251 | 0.0724 | 0.92366 | 366.386 | -10.5586 | 0.53482 | -12.3773 | 0.57529 | -17.4723 | 0.66018 | 0.50458 | 80.5594 | 0.55417 | 0.38246 | 0.022165 | 0.12671 | -4.9777 | -3.5745 | 97.6383 | -6.0807 | -6.708 | -6.8804 | -6.9866 | -18.9151 | -6.3958 | -6.76 | -6.9421 | -6.8056 | -8.0977 | -999 | -999 | -999 | -999 | -999 | -4.2518 | -2.5704 | -999 | -999 | -999 | 0.111 | 0.078 | 0.1 | 0.075 | 0 | 63
2003-03-07 21:00 | -0.2213 | -30.002 | -12.129 | -0.764 | 0.1116 | 0.85696 | 366.572 | -13.2194 | 0.6099 | -17.0843 | 0.7013 | -19.3594 | 0.75267 | 1.2962 | 172.131 | 1.3329 | 0.2889 | 0.02768 | 0.093884 | -4.1446 | -3.7831 | 97.649 | -6.1405 | -6.7756 | -6.9704 | -7.0968 | -20.2525 | -6.4377 | -6.8552 | -7.0906 | -6.9342 | -8.4262 | -999 | -999 | -999 | -999 | -999 | -5.0511 | -3.0773 | -999 | -999 | -999 | 0.111 | 0.078 | 0.1 | 0.075 | 0 | 63
2003-03-07 21:30 | -0.1058 | -29.418 | -6.984 | -0.48 | 0.1098 | 0.72148 | 367.537 | -18.1089 | 0.74769 | -18.9995 | 0.77859 | -19.6276 | 0.7951 | 2.4942 | 186.819 | 1.6033 | 0.27351 | -0.0098313 | 0.087398 | -2.9701 | -2.5096 | 97.66 | -6.2397 | -6.8798 | -7.1015 | -7.2348 | -20.7284 | -6.5026 | -6.9693 | -7.2565 | -7.0956 | -8.7654 | -999 | -999 | -999 | -999 | -999 | -5.8237 | -3.5933 | -999 | -999 | -999 | 0.111 | 0.078 | 0.1 | 0.075 | 0 | 63
2003-03-07 22:00 | -0.1249 | -28.985 | -7.077 | -0.35 | 0.1256 | 0.70453 | 367.48 | -18.759 | 0.77432 | -19.4047 | 0.79617 | -19.7818 | 0.80662 | 2.2825 | 188.987 | 1.4179 | 0.23304 | -0.044739 | 0.077077 | -2.1917 | -1.325 | 97.6801 | -6.2849 | -6.9494 | -7.195 | -7.3318 | -21.1093 | -6.5445 | -7.0597 | -7.3784 | -7.2146 | -8.997 | -999 | -999 | -999 | -999 | -999 | -6.5024 | -4.0952 | -999 | -999 | -999 | 0.111 | 0.078 | 0.1 | 0.075 | 0 | 63
2003-03-07 22:30 | -0.1545 | -27.729 | -0.054 | 0.33 | 0.0482 | 0.76894 | 367.538 | -17.6721 | 0.79394 | -20.5095 | 0.80717 | -21.234 | 0.79867 | 1.5558 | 206.19 | 1.1858 | 0.22049 | -0.043321 | 0.073661 | -1.6175 | -0.85501 | 97.6861 | -6.2929 | -6.9909 | -7.2624 | -7.4158 | -21.7722 | -6.5563 | -7.1316 | -7.4758 | -7.3014 | -9.1517 | -999 | -999 | -999 | -999 | -999 | -7.0793 | -4.5411 | -999 | -999 | -999 | 0.111 | 0.078 | 0.1 | 0.075 | 0 | 63
2003-03-07 23:00 | -0.0985 | -24.966 | -0.828 | 1.377 | 0.0926 | 0.70448 | 367.206 | -17.7271 | 0.76112 | -21.3021 | 0.81098 | -23.0457 | 0.81273 | 1.5813 | 196.459 | 1.0925 | 0.2317 | -0.014127 | 0.077862 | -2.2483 | -1.8669 | 97.6956 | -6.2874 | -7.0178 | -7.3053 | -7.482 | -22.3074 | -6.5784 | -7.1952 | -7.5579 | -7.3711 | -9.2767 | -999 | -999 | -999 | -999 | -999 | -7.5922 | -4.9366 | -999 | -999 | -999 | 0.112 | 0.078 | 0.1 | 0.075 | 0 | 63
2003-03-07 23:30 | -0.5486 | -25.984 | 7.174 | 1.27 | 0.0807 | 0.60991 | 367.333 | -19.9678 | 0.79012 | -21.8934 | 0.81921 | -22.9948 | 0.82501 | 2.1362 | 190.506 | 1.26 | 0.24458 | -0.0043456 | 0.080897 | -1.6744 | -1.0872 | 97.7324 | -6.3426 | -7.1001 | -7.4148 | -7.5828 | -22.5323 | -6.6325 | -7.2861 | -7.6738 | -7.4816 | -9.454 | -999 | -999 | -999 | -999 | -999 | -8.0262 | -5.2899 | -999 | -999 | -999 | 0.112 | 0.078 | 0.1 | 0.075 | 0 | 63
2003-03-08 | -0.0943 | -24.99 | -19.184 | -1.31 | 0.148 | 0.61231 | 367.589 | -19.8931 | 0.78315 | -22.0331 | 0.80248 | -23.0741 | 0.81051 | 1.6912 | 181.403 | 1.3229 | 0.22796 | -0.034827 | 0.075243 | -1.8729 | -1.2185 | 97.7275 | -6.3904 | -7.1746 | -7.5109 | -7.6766 | -22.7481 | -6.6717 | -7.3726 | -7.7755 | -7.5839 | -9.5953 | -999 | -999 | -999 | -999 | -999 | -8.4012 | -5.6254 | -999 | -999 | -999 | 0.112 | 0.078 | 0.1 | 0.075 | 0 | 63
2003-03-08 00:30 | -0.2038 | -26.018 | -9.985 | -0.714 | 0.0728 | 0.55998 | 368.354 | -21.2922 | 0.7875 | -22.3819 | 0.81661 | -23.0104 | 0.81925 | 2.3754 | 189.703 | 1.4292 | 0.21094 | -0.046559 | 0.075278 | -1.5483 | -0.83554 | 97.75 | -6.4236 | -7.2274 | -7.5876 | -7.758 | -22.6855 | -6.711 | -7.4408 | -7.8651 | -7.6689 | -9.7107 | -999 | -999 | -999 | -999 | -999 | -8.7263 | -5.93 | -999 | -999 | -999 | 0.112 | 0.078 | 0.1 | 0.075 | 0 | 63
2003-03-08 01:00 | 1.0139 | -25.636 | 6.735 | 2.563 | 0.1302 | 0.60337 | 369.907 | -20.4863 | 0.78876 | -22.0158 | 0.80014 | -22.7118 | 0.79782 | 1.9825 | 184.948 | 1.2221 | 0.19598 | -0.065197 | 0.069592 | -1.6757 | -0.88782 | 97.7498 | -6.453 | -7.283 | -7.6503 | -7.8277 | -22.8438 | -6.7431 | -7.5027 | -7.9355 | -7.7443 | -9.8061 | -999 | -999 | -999 | -999 | -999 | -8.9998 | -6.1962 | -999 | -999 | -999 | 0.112 | 0.078 | 0.1 | 0.075 | 0 | 63
2003-03-08 01:30 | -1.6016 | -25.286 | -34.163 | -3.056 | 0.042 | 0.49808 | 372.085 | -20.0175 | 0.80156 | -23.0505 | 0.82374 | -24.8392 | 0.8016 | 1.7437 | 197.074 | 1.2296 | 0.1992 | -0.017395 | 0.073444 | -1.314 | -0.6233 | 97.7558 | -6.4479 | -7.3059 | -7.6778 | -7.8739 | -23.5558 | -6.7622 | -7.5435 | -7.9882 | -7.782 | -9.8531 | -999 | -999 | -999 | -999 | -999 | -9.2292 | -6.4315 | -999 | -999 | -999 | 0.112 | 0.078 | 0.1 | 0.075 | 0 | 66.2763
2003-03-08 02:00 | -0.713 | -27.891 | 0.169 | -1.071 | 0.0485 | 0.79215 | 390.554 | -17.8614 | 0.75485 | -21.3865 | 0.82761 | -25.5765 | 0.77678 | 0.55583 | 160.18 | 0.86583 | 0.2168 | -0.010865 | 0.077138 | -0.6231 | 0.44194 | 97.7683 | -6.4852 | -7.3705 | -7.7433 | -7.9391 | -23.5481 | -6.7978 | -7.6075 | -8.0532 | -7.8505 | -9.9484 | -999 | -999 | -999 | -999 | -999 | -9.446 | -6.6418 | -999 | -999 | -999 | 0.112 | 0.078 | 0.1 | 0.075 | 0 | 73.6697
2003-03-08 02:30 | 0.3281 | -26.977 | -31.519 | -2.295 | 0.1367 | 0.63941 | 375.459 | -17.6082 | 0.71302 | -19.5893 | 0.74935 | -26.4667 | 0.78176 | 0.56458 | 113.613 | 0.82083 | 0.19995 | -0.013892 | 0.075733 | -2.2223 | -1.2646 | 97.7795 | -6.5024 | -7.4088 | -7.8015 | -8.0052 | -23.8981 | -6.8313 | -7.6637 | -8.1209 | -7.9122 | -10.0072 | -999 | -999 | -999 | -999 | -999 | -9.6318 | -6.837 | -999 | -999 | -999 | 0.112 | 0.078 | 0.1 | 0.075 | 0 | 66.5077
2003-03-08 03:00 | 0.0368 | -25.33 | -9.717 | -1.006 | 0.0596 | 0.6291 | 369.474 | -19.7171 | 0.75779 | -22.365 | 0.79589 | -26.1305 | 0.77401 | 1.0625 | 215.95 | 1.145 | 0.21067 | -0.014797 | 0.077333 | -2.4043 | -1.7082 | 97.7873 | -6.5473 | -7.4747 | -7.8704 | -8.0723 | -24.1774 | -6.8765 | -7.7216 | -8.1898 | -7.9787 | -10.1106 | -999 | -999 | -999 | -999 | -999 | -9.8026 | -7.0095 | -999 | -999 | -999 | 0.112 | 0.078 | 0.1 | 0.075 | 0 | 63
2003-03-08 03:30 | -0.3845 | -24.261 | -37.958 | -2.507 | 0.0982 | 0.57446 | 369.78 | -20.9921 | 0.78043 | -23.7983 | 0.81132 | -27.6579 | 0.7769 | 1.4346 | 192.452 | 1.1562 | 0.2094 | -0.0072985 | 0.076835 | -2.2443 | -1.6297 | 97.8047 | -6.5701 | -7.5166 | -7.9314 | -8.1322 | -24.5416 | -6.9047 | -7.7806 | -8.257 | -8.0402 | -10.1742 | -999 | -999 | -999 | -999 | -999 | -9.9795 | -7.1771 | -999 | -999 | -999 | 0.112 | 0.078 | 0.1 | 0.075 | 0 | 63
2003-03-08 04:00 | -0.1882 | -25.15 | 14.284 | 1.796 | 0.0853 | 0.61585 | 371.953 | -20.4058 | 0.77436 | -23.1865 | 0.81052 | -27.7038 | 0.76643 | 0.76458 | 178.609 | 0.81458 | 0.21501 | -0.013957 | 0.076807 | -1.881 | -0.93701 | 97.8198 | -6.6154 | -7.574 | -7.9952 | -8.2034 | -24.9286 | -6.9521 | -7.8377 | -8.3352 | -8.1109 | -10.2741 | -999 | -999 | -999 | -999 | -999 | -10.144 | -7.3361 | -999 | -999 | -999 | 0.112 | 0.078 | 0.1 | 0.075 | 0 | 63
2003-03-08 04:30 | -0.3088 | -24.915 | -17.319 | -1.427 | 0.0532 | 0.63295 | 373.654 | -20.7618 | 0.7772 | -23.6032 | 0.80486 | -25.6188 | 0.80487 | 1.0854 | 203.346 | 1.2588 | 0.20066 | -0.0425 | 0.075362 | -1.9039 | -1.1191 | 97.8281 | -6.6683 | -7.6417 | -8.0763 | -8.2721 | -24.9775 | -6.9984 | -7.9001 | -8.4052 | -8.1859 | -10.3861 | -999 | -999 | -999 | -999 | -999 | -10.3234 | -7.4908 | -999 | -999 | -999 | 0.112 | 0.078 | 0.1 | 0.075 | 0 | 63
2003-03-08 05:00 | -0.1163 | -24.811 | -10.404 | -0.192 | 0.0846 | 0.69509 | 375.441 | -19.6025 | 0.7714 | -23.7115 | 0.80517 | -27.193 | 0.7484 | 0.55625 | 154.096 | 0.98458 | 0.19617 | -0.038241 | 0.069484 | -1.3906 | -0.4408 | 97.8417 | -6.6911 | -7.678 | -8.1207 | -8.3283 | -24.8454 | -7.0278 | -7.9432 | -8.4538 | -8.2381 | -10.4409 | -999 | -999 | -999 | -999 | -999 | -10.4834 | -7.6346 | -999 | -999 | -999 | 0.113 | 0.078 | 0.1 | 0.075 | 0 | 63
2003-03-08 05:30 | -0.3421 | -25.114 | -21.583 | -0.994 | 0.0611 | 0.68076 | 373.931 | -19.2081 | 0.74623 | -23.3555 | 0.79793 | -27.6939 | 0.77926 | 1.9379 | 169.38 | 1.9967 | 0.19097 | -0.018241 | 0.073474 | -1.5257 | -0.87241 | 97.8592 | -6.7093 | -7.7159 | -8.1614 | -8.3703 | -25.0897 | -7.0471 | -7.9844 | -8.4942 | -8.2757 | -10.5035 | -999 | -999 | -999 | -999 | -999 | -10.621 | -7.7745 | -999 | -999 | -999 | 0.113 | 0.078 | 0.1 | 0.075 | 0 | 63
2003-03-08 06:00 | -0.4579 | -24.018 | -10.656 | -0.175 | 0.1244 | 0.58143 | 370.575 | -20.0828 | 0.75986 | -24.2778 | 0.80298 | -25.5113 | 0.79437 | 2.27 | 186.161 | 1.5125 | 0.18984 | -0.058983 | 0.073339 | -1.6846 | -1.2132 | 97.8712 | -6.7663 | -7.7789 | -8.2479 | -8.4415 | -24.7001 | -7.0993 | -8.0414 | -8.5604 | -8.3559 | -10.6151 | -999 | -999 | -999 | -999 | -999 | -10.7697 | -7.912 | -999 | -999 | -999 | 0.113 | 0.078 | 0.1 | 0.075 | 0 | 63
2003-03-08 06:30 | -0.344 | -24.528 | -43.82 | -3.042 | 0.0973 | 0.54377 | 369.709 | -20.6838 | 0.75908 | -23.9096 | 0.80185 | -25.0403 | 0.79219 | 1.9988 | 184.059 | 1.2933 | 0.18713 | -0.055263 | 0.06881 | -1.6151 | -0.9087 | 97.8885 | -6.7948 | -7.8251 | -8.2947 | -8.4871 | -24.7684 | -7.125 | -8.087 | -8.6053 | -8.405 | -10.6674 | -999 | -999 | -999 | -999 | -999 | -10.8941 | -8.0469 | -999 | -999 | -999 | 0.113 | 0.078 | 0.1 | 0.075 | 0 | 63
2003-03-08 07:00 | -0.0653 | -26.622 | -1.918 | -0.075 | 0.0734 | 0.57615 | 371.459 | -20.7962 | 0.77773 | -23.2233 | 0.81492 | -24.4874 | 0.79717 | 1.4983 | 185.866 | 1.2246 | 0.16426 | -0.055236 | 0.066284 | -1.2551 | -0.26351 | 97.8836 | -6.8219 | -7.8665 | -8.3329 | -8.5307 | -24.3167 | -7.1532 | -8.1213 | -8.6478 | -8.4451 | -10.722 | -999 | -999 | -999 | -999 | -999 | -10.9821 | -8.1656 | -999 | -999 | -999 | 0.113 | 0.078 | 0.1 | 0.075 | 0 | 63
2003-03-08 07:30 | -0.1646 | -28.046 | 3.551 | 0.783 | 0.1272 | 0.72475 | 374.094 | -18.9166 | 0.75628 | -20.8199 | 0.80397 | -25.5219 | 0.76428 | 0.925 | 188.542 | 0.95375 | 0.17559 | -0.056038 | 0.068984 | -1.2508 | 0.076224 | 97.8829 | -6.8083 | -7.8746 | -8.3479 | -8.5555 | -24.5104 | -7.1639 | -8.1379 | -8.6568 | -8.4599 | -10.7058 | -999 | -999 | -999 | -999 | -999 | -11.0159 | -8.2688 | -999 | -999 | -999 | 0.112 | 0.078 | 0.1 | 0.075 | 0 | 63
2003-03-08 08:00 | -0.6166 | -27.565 | -132 | -2.752 | 0.3821 | 0.68338 | 370.011 | -18.3376 | 0.74011 | -20.2232 | 0.78271 | -27.4248 | 0.77538 | 1.1983 | 199.735 | 0.99958 | 0.40947 | 0.0012816 | 0.26537 | -1.8884 | -0.83684 | 97.872 | -6.7994 | -7.8873 | -8.3528 | -8.5752 | -25.0886 | -7.1721 | -8.1576 | -8.6722 | -8.4664 | -10.7114 | -999 | -999 | -999 | -999 | -999 | -11.0377 | -8.3573 | -999 | -999 | -999 | 0.112 | 0.078 | 0.1 | 0.075 | 0 | 63
2003-03-08 08:30 | -0.3336 | -38.198 | -58.313 | 1.531 | 0.5564 | 0.75304 | 366.652 | -17.0353 | 0.72354 | -18.2119 | 0.77831 | -20.7458 | 0.83171 | 2.6162 | 93.1424 | 2.1554 | 4.8213 | 0.30007 | 3.4491 | 1.5279 | 2.1744 | 97.8843 | -6.9126 | -8.0021 | -8.4924 | -8.6799 | -23.5785 | -7.2781 | -8.2748 | -8.8121 | -8.6413 | -10.9227 | -999 | -999 | -999 | -999 | -999 | -11.1022 | -8.4387 | -999 | -999 | -999 | 0.112 | 0.078 | 0.1 | 0.075 | 0 | 63
2003-03-08 09:00 | -0.1641 | -45.397 | -24.758 | 2.208 | 0.5788 | 0.8136 | 366.03 | -14.7157 | 0.65538 | -14.8801 | 0.67402 | -14.9112 | 0.69774 | 4.0717 | 75.0167 | 3.3988 | 42.0356 | 2.5053 | 40.055 | 19.9818 | 14.4227 | 97.8692 | -6.9366 | -8.0786 | -8.6088 | -8.7772 | -18.1191 | -7.3908 | -8.3891 | -8.9633 | -8.8369 | -10.9941 | -999 | -999 | -999 | -999 | -999 | -11.2893 | -8.5031 | -999 | -999 | -999 | 0.112 | 0.078 | 0.1 | 0.075 | 0 | 63
2003-03-08 09:30 | -0.2207 | -28.24 | -3.591 | 2.217 | 0.5216 | 0.79886 | 365.973 | -14.5184 | 0.64089 | -14.6126 | 0.65421 | -14.4971 | 0.66513 | 5.2242 | 85.3734 | 4.4212 | 154.914 | 7.9652 | 123.743 | 55.3035 | 40.3247 | 97.9232 | -6.9344 | -8.0275 | -8.5277 | -8.7263 | -16.3376 | -7.311 | -8.2865 | -8.8065 | -8.6435 | -10.3541 | -999 | -999 | -999 | -999 | -999 | -11.2576 | -8.4182 | -999 | -999 | -999 | 0.112 | 0.078 | 0.1 | 0.075 | 0 | 63
2003-03-08 10:00 | -0.1462 | 3.982 | -4.689 | 3.936 | 0.6368 | 0.79863 | 366.095 | -14.3138 | 0.63511 | -14.356 | 0.64563 | -14.2228 | 0.65549 | 4.765 | 82.1124 | 4.0296 | 318.229 | 18.6873 | 213.293 | 108.354 | 78.3564 | 97.9283 | -6.9271 | -7.9979 | -8.475 | -8.6827 | -15.294 | -7.2768 | -8.2159 | -8.6816 | -8.5005 | -9.7848 | -999 | -999 | -999 | -999 | -999 | -10.7226 | -8.092 | -999 | -999 | -999 | 0.111 | 0.078 | 0.1 | 0.075 | 0 | 63
2003-03-08 10:30 | -0.3118 | 11.695 | 13.351 | 4.022 | 0.5421 | 0.81683 | 365.97 | -13.554 | 0.61325 | -13.5822 | 0.6232 | -13.3891 | 0.63192 | 5.4175 | 75.4962 | 4.6042 | 399.033 | 21.6743 | 242.048 | 139.443 | 95.7782 | 97.9108 | -6.9114 | -7.9684 | -8.4184 | -8.6068 | -13.8852 | -7.2491 | -8.1473 | -8.5607 | -8.3738 | -9.3465 | -999 | -999 | -999 | -999 | -999 | -9.7855 | -7.6069 | -999 | -999 | -999 | 0.111 | 0.078 | 0.1 | 0.075 | 0 | 63
2003-03-08 11:00 | -0.4975 | 24.115 | 17.294 | 3.997 | 0.4428 | 0.82824 | 366.067 | -13.0994 | 0.59962 | -13.1294 | 0.60834 | -12.8308 | 0.61335 | 4.7337 | 91.8523 | 4.06 | 470.325 | 34.3384 | 266.065 | 178.564 | 119.448 | 97.9193 | -6.925 | -7.9519 | -8.3704 | -8.5366 | -12.4499 | -7.2439 | -8.0953 | -8.4715 | -8.2882 | -9.1469 | -999 | -999 | -999 | -999 | -999 | -8.7374 | -7.0909 | -999 | -999 | -999 | 0.111 | 0.078 | 0.1 | 0.075 | 0 | 63
2003-03-08 11:30 | -0.5558 | 23.875 | 28.394 | 5.434 | 0.5023 | 0.83484 | 366.232 | -13.0095 | 0.5978 | -13.0313 | 0.60597 | -12.7314 | 0.61005 | 4.5721 | 87.4164 | 3.935 | 483.948 | 35.936 | 259.585 | 189.449 | 127.987 | 97.9175 | -6.9468 | -7.9141 | -8.3101 | -8.4587 | -12.3351 | -7.2308 | -8.0369 | -8.3802 | -8.197 | -8.837 | -999 | -999 | -999 | -999 | -999 | -7.8512 | -6.5774 | -999 | -999 | -999 | 0.111 | 0.078 | 0.1 | 0.075 | 0 | 63
2003-03-08 12:00 | -0.6956 | 42.233 | 31.522 | 7.088 | 0.4833 | 0.84931 | 366.118 | -12.5031 | 0.58886 | -12.5054 | 0.59671 | -12.1811 | 0.60095 | 4.2758 | 87.1228 | 3.6454 | 593.897 | 56.7386 | 312.225 | 245.405 | 162.518 | 97.9174 | -6.9495 | -7.8791 | -8.2428 | -8.3739 | -10.8489 | -7.2246 | -7.9832 | -8.2919 | -8.1145 | -8.555 | -999 | -999 | -999 | -999 | -999 | -6.9455 | -6.0632 | -999 | -999 | -999 | 0.111 | 0.078 | 0.1 | 0.075 | 0 | 63
2003-03-08 12:30 | -0.419 | 54.382 | 36.8 | 7.519 | 0.5357 | 0.876 | 366.102 | -11.4059 | 0.56159 | -11.4025 | 0.5687 | -11.009 | 0.57199 | 4.3183 | 87.5323 | 3.6713 | 673.226 | 72.3994 | 348.813 | 292.293 | 190.894 | 97.9401 | -6.9638 | -7.8591 | -8.2051 | -8.301 | -9.4538 | -7.2299 | -7.945 | -8.2151 | -8.0531 | -8.2609 | -999 | -999 | -999 | -999 | -999 | -5.948 | -5.5301 | -999 | -999 | -999 | 0.111 | 0.078 | 0.1 | 0.075 | 0 | 63
2003-03-08 13:00 | -0.6104 | 61.251 | 43.729 | 8.769 | 0.4996 | 0.89042 | 366.12 | -10.7965 | 0.5458 | -10.7961 | 0.55288 | -10.3828 | 0.55695 | 4.8108 | 81.7678 | 4.1087 | 717.931 | 75.3071 | 365.935 | 323.573 | 207.698 | 97.953 | -6.9574 | -7.8092 | -8.1236 | -8.1926 | -9.2018 | -7.2112 | -7.8684 | -8.0916 | -7.9362 | -7.9268 | -999 | -999 | -999 | -999 | -999 | -4.9353 | -4.9441 | -999 | -999 | -999 | 0.111 | 0.078 | 0.1 | 0.075 | 0 | 63
2003-03-08 13:30 | -0.4352 | 65.8 | 45.966 | 9.983 | 0.4779 | 0.89919 | 366.215 | -10.4468 | 0.53687 | -10.4543 | 0.54435 | -10.0396 | 0.5483 | 4.2121 | 82.6782 | 3.5796 | 741.341 | 78.0953 | 374.639 | 340.412 | 217.979 | 97.942 | -6.9384 | -7.7517 | -8.0319 | -8.0722 | -9.1899 | -7.1743 | -7.7881 | -7.9713 | -7.8143 | -7.5903 | -999 | -999 | -999 | -999 | -999 | -3.9454 | -4.357 | -999 | -999 | -999 | 0.11 | 0.078 | 0.1 | 0.075 | 0 | 63
2003-03-08 14:00 | -0.4495 | 67.896 | 39.249 | 9.442 | 0.4824 | 0.90802 | 366.321 | -10.0379 | 0.52509 | -10.0542 | 0.53214 | -9.6424 | 0.53776 | 4.4342 | 79.4378 | 3.8421 | 750.247 | 71.0678 | 380.899 | 350.568 | 222.503 | 97.9334 | -6.9192 | -7.6901 | -7.9423 | -7.9609 | -9.2834 | -7.1534 | -7.7027 | -7.8417 | -7.6856 | -7.2923 | -999 | -999 | -999 | -999 | -999 | -3.1607 | -3.7265 | -999 | -999 | -999 | 0.11 | 0.078 | 0.1 | 0.075 | 0 | 63
2003-03-08 14:30 | -0.3711 | 69.258 | 40.975 | 9.825 | 0.4791 | 0.94232 | 366.25 | -9.7905 | 0.52989 | -9.8055 | 0.53723 | -9.4122 | 0.54326 | 4.5217 | 73.5294 | 3.8546 | 744.106 | 74.0882 | 382.795 | 355.473 | 221.416 | 97.9257 | -6.8973 | -7.6323 | -7.8572 | -7.8558 | -9.2171 | -7.1285 | -7.6247 | -7.7403 | -7.5768 | -7.0685 | -999 | -999 | -999 | -999 | -999 | -2.4397 | -3.1054 | -999 | -999 | -999 | 0.11 | 0.078 | 0.1 | 0.075 | 0 | 63
2003-03-08 15:00 | -0.3881 | 66.202 | 37.815 | 12.162 | 0.5503 | 0.9471 | 366.222 | -9.4598 | 0.52145 | -9.4736 | 0.52865 | -9.0768 | 0.5355 | 4.675 | 69.3898 | 3.9921 | 717.394 | 72.2441 | 375.727 | 347.635 | 213.347 | 97.9072 | -6.8843 | -7.5842 | -7.7904 | -7.7618 | -9.0528 | -7.1109 | -7.5607 | -7.6504 | -7.4925 | -6.9674 | -999 | -999 | -999 | -999 | -999 | -1.7607 | -2.5436 | -999 | -999 | -999 | 0.11 | 0.078 | 0.1 | 0.075 | 0 | 63
2003-03-08 15:30 | -0.4182 | 59.248 | 28.059 | 10.724 | 0.5167 | 0.94874 | 366.155 | -9.1735 | 0.51157 | -9.1829 | 0.51923 | -8.8304 | 0.52791 | 5.1654 | 64.7385 | 4.3771 | 674.013 | 64.2741 | 359.168 | 334.382 | 200.862 | 97.8935 | -6.8665 | -7.5289 | -7.7177 | -7.6638 | -9.3694 | -7.0848 | -7.4945 | -7.574 | -7.4169 | -6.963 | -999 | -999 | -999 | -999 | -999 | -1.1268 | -2.0555 | -999 | -999 | -999 | 0.11 | 0.078 | 0.1 | 0.075 | 0 | 63
2003-03-08 16:00 | -0.5554 | 49.523 | 25.554 | 11.705 | 0.5326 | 0.93163 | 366.181 | -8.7765 | 0.49049 | -8.7893 | 0.49744 | -8.4448 | 0.50708 | 4.7004 | 63.9092 | 4.04 | 616.934 | 51.0015 | 336.563 | 313.918 | 183.69 | 97.8707 | -6.8464 | -7.4778 | -7.6495 | -7.5727 | -9.463 | -7.0547 | -7.4369 | -7.5136 | -7.3604 | -6.9658 | -999 | -999 | -999 | -999 | -999 | -0.6498 | -1.7188 | -999 | -999 | -999 | 0.11 | 0.078 | 0.1 | 0.075 | 0 | 63
2003-03-08 16:30 | -0.4624 | 37.587 | 14.667 | 8.613 | 0.4728 | 0.91127 | 366.242 | -8.4267 | 0.46932 | -8.4653 | 0.47637 | -8.1491 | 0.48713 | 4.2329 | 67.5949 | 3.6642 | 542.273 | 33.365 | 305.222 | 282.879 | 160.106 | 97.8577 | -6.8193 | -7.4261 | -7.5819 | -7.4975 | -9.805 | -7.0234 | -7.3855 | -7.4513 | -7.2962 | -6.9632 | -999 | -999 | -999 | -999 | -999 | -0.41826 | -1.5052 | -999 | -999 | -999 | 0.11 | 0.078 | 0.1 | 0.075 | 0 | 63
2003-03-08 17:00 | -0.454 | 24.815 | 1.896 | 7.84 | 0.448 | 0.89236 | 366.354 | -8.3877 | 0.45766 | -8.3845 | 0.46321 | -8.1445 | 0.47675 | 4.1367 | 75.1203 | 3.48 | 455.175 | 27.588 | 264.818 | 243.366 | 132.252 | 97.8517 | -6.792 | -7.3753 | -7.5205 | -7.4402 | -10.2047 | -6.9926 | -7.3356 | -7.3895 | -7.2379 | -7.0099 | -999 | -999 | -999 | -999 | -999 | -0.43029 | -1.3559 | -999 | -999 | -999 | 0.11 | 0.078 | 0.1 | 0.075 | 0 | 63
2003-03-08 17:30 | -0.3901 | 9.175 | -6.256 | 5.239 | 0.4062 | 0.87736 | 366.328 | -8.4253 | 0.45113 | -8.3878 | 0.45546 | -8.2477 | 0.47289 | 4.0292 | 72.9026 | 3.4125 | 359.799 | 20.3438 | 217.368 | 196.916 | 101.653 | 97.859 | -6.7705 | -7.3325 | -7.4747 | -7.4038 | -10.5687 | -6.97 | -7.295 | -7.3538 | -7.2039 | -7.1432 | -999 | -999 | -999 | -999 | -999 | -0.64877 | -1.2719 | -999 | -999 | -999 | 0.11 | 0.078 | 0.1 | 0.075 | 0 | 63
2003-03-08 18:00 | -0.2613 | -14.628 | -20.317 | 4.125 | 0.3928 | 0.85851 | 366.277 | -8.3823 | 0.44163 | -8.4266 | 0.44836 | -8.3436 | 0.46645 | 3.5913 | 66.9379 | 3.1 | 258.627 | 12.9668 | 164.93 | 146.079 | 70.3276 | 97.8522 | -6.7459 | -7.293 | -7.4379 | -7.3891 | -10.9744 | -6.9453 | -7.2626 | -7.3262 | -7.187 | -7.3461 | -999 | -999 | -999 | -999 | -999 | -1.1706 | -1.2874 | -999 | -999 | -999 | 0.11 | 0.078 | 0.1 | 0.075 | 0 | 63
2003-03-08 18:30 | -0.3233 | -36.114 | -12.336 | -0.468 | 0.1558 | 0.8438 | 366.256 | -8.5728 | 0.43947 | -8.6793 | 0.44766 | -8.5722 | 0.46331 | 3.4125 | 73.0264 | 2.8821 | 157.308 | 9.2301 | 106.437 | 95.5935 | 42.5478 | 97.8581 | -6.7242 | -7.2634 | -7.4123 | -7.3919 | -11.4983 | -6.9274 | -7.2413 | -7.3229 | -7.1876 | -7.5749 | -999 | -999 | -999 | -999 | -999 | -1.7965 | -1.4279 | -999 | -999 | -999 | 0.11 | 0.078 | 0.1 | 0.075 | 0 | 63
2003-03-08 19:00 | -0.3121 | -49.657 | -13.38 | -0.259 | 0.1607 | 0.82925 | 366.356 | -8.9993 | 0.44509 | -9.1405 | 0.45195 | -9.2014 | 0.46976 | 2.0696 | 89.1462 | 1.7075 | 71.6326 | 4.7974 | 51.4938 | 47.2839 | 18.8483 | 97.8595 | -6.698 | -7.2446 | -7.393 | -7.4077 | -12.6329 | -6.9074 | -7.2326 | -7.3307 | -7.2016 | -7.809 | -999 | -999 | -999 | -999 | -999 | -2.386 | -1.6789 | -999 | -999 | -999 | 0.111 | 0.078 | 0.1 | 0.075 | 0 | 63
2003-03-08 19:30 | -0.0693 | -48.977 | -3.816 | -0.166 | 0.0655 | 0.83204 | 366.5 | -9.9057 | 0.47058 | -10.1373 | 0.48066 | -10.3273 | 0.49992 | 1.7542 | 103.66 | 1.3929 | 21.2276 | 1.6474 | 13.108 | 8.4671 | 3.6877 | 97.8542 | -6.6704 | -7.2211 | -7.3742 | -7.4269 | -14.9414 | -6.8884 | -7.233 | -7.3436 | -7.2188 | -8.122 | -999 | -999 | -999 | -999 | -999 | -2.9945 | -2.0053 | -999 | -999 | -999 | 0.111 | 0.078 | 0.1 | 0.075 | 0 | 63
2003-03-08 20:00 | -0.1859 | -43.329 | -6.772 | -0.514 | 0.0989 | 0.84311 | 366.503 | -11.0241 | 0.51185 | -11.4566 | 0.52831 | -12.1233 | 0.55133 | 1.6513 | 107.331 | 1.1013 | 2.8828 | 0.13371 | 1.4178 | -3.0214 | -2.0194 | 97.8506 | -6.6628 | -7.2169 | -7.3803 | -7.467 | -18.703 | -6.8858 | -7.256 | -7.4071 | -7.2768 | -8.5433 | -999 | -999 | -999 | -999 | -999 | -3.7673 | -2.4211 | -999 | -999 | -999 | 0.111 | 0.078 | 0.1 | 0.075 | 0 | 63
2003-03-08 20:30 | -0.1393 | -36.355 | -8.254 | -0.579 | 0.1154 | 0.81494 | 367.294 | -14.6488 | 0.64023 | -15.4588 | 0.65319 | -16.7354 | 0.6784 | 2.2383 | 165.937 | 1.5033 | 0.38908 | 0.00076612 | 0.12625 | -4.2306 | -3.5364 | 97.8146 | -6.6535 | -7.2269 | -7.4108 | -7.5369 | -20.7578 | -6.8921 | -7.3166 | -7.525 | -7.37 | -8.9826 | -999 | -999 | -999 | -999 | -999 | -4.7461 | -2.9478 | -999 | -999 | -999 | 0.111 | 0.078 | 0.1 | 0.075 | 0 | 63
2003-03-08 21:00 | -0.0698 | -36.034 | 4.025 | 0.394 | 0.0721 | 0.77441 | 367.695 | -16.8955 | 0.72061 | -17.3181 | 0.74148 | -17.674 | 0.75707 | 1.8279 | 175.881 | 1.2817 | 0.29525 | -0.019646 | 0.088734 | -3.0257 | -1.9361 | 97.8129 | -6.7214 | -7.3077 | -7.5231 | -7.6647 | -20.7688 | -6.9416 | -7.4218 | -7.6897 | -7.5306 | -9.4308 | -999 | -999 | -999 | -999 | -999 | -5.7557 | -3.5617 | -999 | -999 | -999 | 0.112 | 0.078 | 0.1 | 0.075 | 0 | 63
2003-03-08 21:30 | -0.1805 | -32.99 | -1.315 | 0.142 | 0.1311 | 0.75338 | 367.671 | -17.3208 | 0.73478 | -18.2048 | 0.76194 | -18.7094 | 0.77692 | 1.2879 | 180.87 | 0.91292 | 0.26215 | -0.030118 | 0.082654 | -2.9244 | -1.7471 | 97.8432 | -6.7585 | -7.3672 | -7.6099 | -7.7698 | -21.8354 | -6.9771 | -7.5127 | -7.8278 | -7.6632 | -9.7463 | -999 | -999 | -999 | -999 | -999 | -6.6104 | -4.1946 | -999 | -999 | -999 | 0.112 | 0.078 | 0.1 | 0.075 | 0 | 63
2003-03-08 22:00 | -0.0378 | -29.668 | -6.958 | -0.47 | 0.1361 | 0.67726 | 367.865 | -18.8677 | 0.75674 | -20.0147 | 0.78706 | -21.2565 | 0.79558 | 2.1925 | 185.746 | 1.3692 | 0.25242 | -0.011902 | 0.08153 | -2.6448 | -1.8807 | 97.8308 | -6.766 | -7.412 | -7.6818 | -7.8641 | -22.885 | -7.0002 | -7.6005 | -7.9567 | -7.7725 | -9.9719 | -999 | -999 | -999 | -999 | -999 | -7.3504 | -4.7732 | -999 | -999 | -999 | 0.112 | 0.078 | 0.1 | 0.075 | 0 | 63
2003-03-08 22:30 | -0.0195 | -29.609 | -13.006 | -0.921 | 0.0942 | 0.62885 | 367.945 | -20.1002 | 0.77863 | -20.6509 | 0.80081 | -21.1555 | 0.81497 | 1.9796 | 192.803 | 1.1208 | 0.25553 | -0.021937 | 0.082285 | -2.1275 | -1.2272 | 97.7955 | -6.8206 | -7.4978 | -7.8009 | -7.9788 | -23.1555 | -7.0512 | -7.7045 | -8.0912 | -7.9084 | -10.2196 | -999 | -999 | -999 | -999 | -999 | -7.9923 | -5.2991 | -999 | -999 | -999 | 0.112 | 0.078 | 0.1 | 0.075 | 0 | 63
2003-03-08 23:00 | -0.0703 | -29.707 | -5.499 | -0.359 | 0.1207 | 0.65816 | 367.616 | -19.495 | 0.77906 | -20.4955 | 0.80432 | -20.9909 | 0.81385 | 1.8704 | 184.757 | 1.1787 | 0.22395 | -0.048309 | 0.076738 | -1.6536 | -0.71128 | 97.789 | -6.873 | -7.5693 | -7.8999 | -8.0892 | -23.184 | -7.1004 | -7.7942 | -8.2189 | -8.0345 | -10.4153 | -999 | -999 | -999 | -999 | -999 | -8.5434 | -5.7856 | -999 | -999 | -999 | 0.112 | 0.078 | 0.1 | 0.075 | 0 | 63
2003-03-08 23:30 | 0.0558 | -27.716 | -9.003 | -0.557 | 0.0133 | 0.60536 | 367.903 | -20.5808 | 0.78485 | -21.1217 | 0.80546 | -21.5304 | 0.81424 | 1.9433 | 191.535 | 1.125 | 0.20439 | -0.049981 | 0.072347 | -2.0822 | -1.2478 | 97.7794 | -6.8929 | -7.6235 | -7.9715 | -8.1665 | -23.592 | -7.1336 | -7.8667 | -8.3125 | -8.1221 | -10.5507 | -999 | -999 | -999 | -999 | -999 | -8.9864 | -6.2145 | -999 | -999 | -999 | 0.112 | 0.078 | 0.1 | 0.075 | 0 | 63
2003-03-09 | -0.2106 | -24.122 | 16.497 | 1.561 | 0.0579 | 0.61335 | 367.821 | -20.3757 | 0.79315 | -21.5705 | 0.80623 | -22.4352 | 0.80238 | 1.1638 | 186.656 | 1.0229 | 0.2062 | -0.031233 | 0.072799 | -1.8273 | -1.0481 | 97.7572 | -6.9107 | -7.6801 | -8.0404 | -8.24 | -23.8092 | -7.1585 | -7.9422 | -8.3963 | -8.2008 | -10.6587 | -999 | -999 | -999 | -999 | -999 | -9.3632 | -6.5897 | -999 | -999 | -999 | 0.112 | 0.078 | 0.1 | 0.075 | 0 | 63
2003-03-09 00:30 | -0.5599 | -25.772 | -2.43 | 0.741 | 0.134 | 0.65908 | 367.47 | -19.3621 | 0.78832 | -22.1979 | 0.81714 | -24.1259 | 0.78584 | 1.1354 | 171.924 | 0.91792 | 0.23004 | -0.025545 | 0.075292 | -1.5243 | -0.7065 | 97.759 | -6.9256 | -7.7216 | -8.1054 | -8.3166 | -23.9903 | -7.1904 | -8.0088 | -8.4731 | -8.2778 | -10.7229 | -999 | -999 | -999 | -999 | -999 | -9.6866 | -6.9106 | -999 | -999 | -999 | 0.112 | 0.078 | 0.1 | 0.075 | 0 | 63
2003-03-09 01:00 | -0.2772 | -26.905 | -16.017 | -0.737 | 0.1012 | 0.53065 | 368.254 | -21.5358 | 0.77547 | -22.862 | 0.80281 | -24.697 | 0.81472 | 2.9275 | 190.733 | 1.7163 | 0.23269 | -0.009897 | 0.079791 | -1.9257 | -1.3517 | 97.7326 | -6.9547 | -7.7798 | -8.1781 | -8.3871 | -24.393 | -7.2275 | -8.0783 | -8.5468 | -8.3512 | -10.7978 | -999 | -999 | -999 | -999 | -999 | -9.9271 | -7.1798 | -999 | -999 | -999 | 0.113 | 0.078 | 0.1 | 0.075 | 0 | 63
2003-03-09 01:30 | -0.1327 | -30.1 | -7.467 | -0.419 | 0.1152 | 0.56648 | 367.902 | -21.0494 | 0.78612 | -22.3183 | 0.80963 | -22.7608 | 0.81181 | 2.98 | 184.876 | 1.855 | 0.21619 | -0.051735 | 0.075061 | -1.14 | -0.24968 | 97.7105 | -7.0503 | -7.8831 | -8.3061 | -8.4937 | -22.47 | -7.302 | -8.172 | -8.6503 | -8.4827 | -10.9889 | -999 | -999 | -999 | -999 | -999 | -10.1787 | -7.4185 | -999 | -999 | -999 | 0.113 | 0.078 | 0.1 | 0.075 | 0 | 63
2003-03-09 02:00 | -0.0186 | -26.774 | -11.489 | -0.726 | 0.1395 | 0.55397 | 367.92 | -21.4675 | 0.79516 | -22.5361 | 0.80577 | -23.0553 | 0.80042 | 2.1054 | 184.592 | 1.1842 | 0.19496 | -0.072257 | 0.065074 | -1.7538 | -0.96319 | 97.6927 | -7.0544 | -7.9136 | -8.329 | -8.527 | -23.6814 | -7.3147 | -8.1954 | -8.683 | -8.513 | -10.9758 | -999 | -999 | -999 | -999 | -999 | -10.3161 | -7.6361 | -999 | -999 | -999 | 0.113 | 0.078 | 0.1 | 0.075 | 0 | 63
2003-03-09 02:30 | -0.2402 | -26.08 | -13.331 | -0.674 | 0.1387 | 0.50033 | 368.259 | -22.2709 | 0.78233 | -23.3986 | 0.80613 | -24.0334 | 0.8004 | 2.1321 | 192.015 | 1.1975 | 0.19812 | -0.051734 | 0.071652 | -1.8407 | -1.0524 | 97.6686 | -7.0582 | -7.9397 | -8.3622 | -8.568 | -24.8564 | -7.3303 | -8.2362 | -8.7314 | -8.5448 | -11.009 | -999 | -999 | -999 | -999 | -999 | -10.4243 | -7.8117 | -999 | -999 | -999 | 0.113 | 0.078 | 0.1 | 0.075 | 0 | 63
2003-03-09 03:00 | -0.1261 | -28.107 | -0.16 | 0.228 | 0.0703 | 0.52346 | 368.003 | -22.112 | 0.79549 | -22.9551 | 0.80923 | -23.4104 | 0.80662 | 2.6 | 189.517 | 1.5342 | 0.20745 | -0.050743 | 0.07309 | -1.3074 | -0.42058 | 97.6366 | -7.11 | -8.002 | -8.4392 | -8.6403 | -23.8656 | -7.376 | -8.3045 | -8.8042 | -8.6211 | -11.1373 | -999 | -999 | -999 | -999 | -999 | -10.5936 | -7.9697 | -999 | -999 | -999 | 0.113 | 0.078 | 0.1 | 0.075 | 0 | 63
2003-03-09 03:30 | -0.113 | -25.584 | -7.219 | -0.097 | 0.0532 | 0.47326 | 368.345 | -22.7183 | 0.78123 | -23.6819 | 0.7964 | -24.0247 | 0.78921 | 1.6633 | 190.207 | 0.96917 | 0.19383 | -0.065086 | 0.071096 | -2.0362 | -1.1339 | 97.6272 | -7.1298 | -8.0419 | -8.4823 | -8.6884 | -24.5788 | -7.3992 | -8.3419 | -8.844 | -8.6617 | -11.1908 | -999 | -999 | -999 | -999 | -999 | -10.7423 | -8.1295 | -999 | -999 | -999 | 0.113 | 0.078 | 0.1 | 0.075 | 0 | 63
2003-03-09 04:00 | -0.4483 | -25.163 | -4.554 | 0.492 | 0.084 | 0.44564 | 368.229 | -23.0663 | 0.79549 | -24.3314 | 0.79988 | -24.8457 | 0.79041 | 1.5079 | 181.618 | 1.175 | 0.21576 | -0.040758 | 0.072628 | -1.6335 | -0.74358 | 97.6065 | -7.1434 | -8.068 | -8.5261 | -8.7393 | -25.5698 | -7.4268 | -8.387 | -8.8986 | -8.7052 | -11.2435 | -999 | -999 | -999 | -999 | -999 | -10.8913 | -8.2739 | -999 | -999 | -999 | 0.113 | 0.078 | 0.1 | 0.075 | 0 | 63
2003-03-09 04:30 | -0.4396 | -24.363 | -14.378 | -0.674 | 0.0972 | 0.42585 | 371.552 | -22.1958 | 0.79374 | -24.371 | 0.80645 | -25.0221 | 0.79694 | 2.1575 | 182.823 | 1.4312 | 0.22469 | -0.037129 | 0.076559 | -1.3151 | -0.51629 | 97.5801 | -7.1804 | -8.1165 | -8.5827 | -8.8041 | -26.4716 | -7.468 | -8.4382 | -8.9719 | -8.7668 | -11.3277 | -999 | -999 | -999 | -999 | -999 | -11.0767 | -8.4092 | -999 | -999 | -999 | 0.113 | 0.078 | 0.1 | 0.075 | 0 | 65.934
2003-03-09 05:00 | -0.5269 | -26.645 | -8.49 | 0.08 | 0.08 | 0.45067 | 378.609 | -22.4184 | 0.79438 | -23.7535 | 0.80268 | -24.1818 | 0.79777 | 2.8567 | 185.388 | 1.635 | 0.21145 | -0.04954 | 0.073548 | -1.2749 | -0.41647 | 97.569 | -7.2396 | -8.186 | -8.6629 | -8.8797 | -24.604 | -7.5179 | -8.5034 | -9.0436 | -8.8484 | -11.4507 | -999 | -999 | -999 | -999 | -999 | -11.2946 | -8.5489 | -999 | -999 | -999 | 0.114 | 0.078 | 0.1 | 0.075 | 0 | 69
2003-03-09 05:30 | -999 | -25.799 | -999 | -999 | -999 | 0.41867 | 384.379 | -22.2576 | 0.79596 | -24.0784 | 0.80813 | -24.7317 | 0.79628 | 2.9512 | 181.062 | 1.8562 | 0.20212 | -0.056448 | 0.067677 | -1.2732 | -0.50185 | 97.5255 | -7.258 | -8.2183 | -8.7054 | -8.9236 | -24.7719 | -7.5415 | -8.5395 | -9.0689 | -8.8868 | -11.4785 | -999 | -999 | -999 | -999 | -999 | -11.4202 | -8.6854 | -999 | -999 | -999 | 0.114 | 0.078 | 0.1 | 0.075 | 0 | 73.089
2003-03-09 06:00 | -999 | -26.508 | -999 | -999 | -999 | 0.4293 | 391.375 | -22.6293 | 0.78175 | -23.5139 | 0.80103 | -23.9743 | 0.79745 | 2.5038 | 186.983 | 1.5283 | 0.20642 | -0.060517 | 0.068403 | -1.4949 | -0.57647 | 97.4862 | -7.293 | -8.2666 | -8.7567 | -8.9697 | -23.7617 | -7.5726 | -8.5799 | -9.1033 | -8.9362 | -11.5262 | -999 | -999 | -999 | -999 | -999 | -11.4831 | -8.8043 | -999 | -999 | -999 | 0.114 | 0.078 | 0.1 | 0.075 | 0 | 75
2003-03-09 06:30 | -999 | -25.843 | -999 | -999 | -999 | 0.39836 | 393.855 | -22.8924 | 0.78984 | -24.0804 | 0.79181 | -24.4291 | 0.78655 | 1.9542 | 183.4 | 1.2146 | 0.19693 | -0.048923 | 0.067603 | -1.6286 | -0.66877 | 97.4936 | -7.3107 | -8.2979 | -8.7837 | -8.9943 | -23.9945 | -7.5884 | -8.6032 | -9.1209 | -8.9566 | -11.518 | -999 | -999 | -999 | -999 | -999 | -11.4618 | -8.8981 | -999 | -999 | -999 | 0.114 | 0.078 | 0.1 | 0.075 | 0 | 76.4443
2003-03-09 07:00 | -999 | -24.677 | -999 | -999 | -999 | 0.39528 | 397.898 | -22.4207 | 0.78652 | -24.9186 | 0.77988 | -26.0734 | 0.76373 | 0.45042 | 167.844 | 0.95667 | 0.19863 | -0.03777 | 0.070375 | -1.8863 | -0.83852 | 97.479 | -7.3099 | -8.3083 | -8.8017 | -9.0197 | -25.2461 | -7.6067 | -8.6271 | -9.1504 | -8.9745 | -11.5152 | -999 | -999 | -999 | -999 | -999 | -11.445 | -8.9742 | -999 | -999 | -999 | 0.114 | 0.078 | 0.1 | 0.075 | 0 | 81
2003-03-09 07:30 | -999 | -23.694 | -999 | -999 | -999 | 0.42316 | 405.948 | -20.8928 | 0.81448 | -24.6318 | 0.81207 | -27.8328 | 0.75024 | 1.0725 | 138.631 | 1.1158 | 0.21816 | -0.010401 | 0.07905 | -1.0742 | -0.12108 | 97.4647 | -7.3282 | -8.3414 | -8.8212 | -9.058 | -26.0461 | -7.6299 | -8.668 | -9.2026 | -9.0074 | -11.5655 | -999 | -999 | -999 | -999 | -999 | -11.5022 | -9.0394 | -999 | -999 | -999 | 0.113 | 0.078 | 0.1 | 0.075 | 0 | 87.9807
2003-03-09 08:00 | -999 | 1.304 | -999 | -999 | -999 | 0.25752 | 407.993 | -23.133 | 0.76847 | -25.1972 | 0.80127 | -26.2274 | 0.80493 | 2.3317 | 186.845 | 1.44 | 0.4093 | 0.046027 | 0.20158 | -0.34411 | -0.81693 | 97.4321 | -7.4045 | -8.4127 | -8.9187 | -9.1435 | -24.3454 | -7.7049 | -8.7452 | -9.2955 | -9.1128 | -11.7333 | -999 | -999 | -999 | -999 | -999 | -11.6375 | -9.1204 | -999 | -999 | -999 | 0.113 | 0.078 | 0.1 | 0.075 | 0 | 86.8948
2003-03-09 08:30 | -999 | 4.968 | -999 | -999 | -999 | 0.3629 | 402.159 | -21.7511 | 0.77637 | -22.1038 | 0.79798 | -22.0616 | 0.81615 | 1.1879 | 201.867 | 0.73417 | 3.7213 | 0.32024 | 1.9673 | 3.0148 | 2.2234 | 97.4192 | -7.4977 | -8.5048 | -9.0123 | -9.2215 | -20.1581 | -7.7919 | -8.8341 | -9.385 | -9.2591 | -11.7825 | -999 | -999 | -999 | -999 | -999 | -11.6772 | -9.2034 | -999 | -999 | -999 | 0.113 | 0.078 | 0.1 | 0.075 | 0 | 81
2003-03-09 09:00 | -0.5792 | 3.961 | -2.159 | 0.467 | 0.0781 | 0.5195 | 396.257 | -19.6033 | 0.78304 | -20.0749 | 0.80997 | -20.1994 | 0.83153 | 0.32625 | 211.311 | 0.32875 | 17.2874 | 1.6346 | 7.9943 | 8.787 | 6.4617 | 97.412 | -7.4953 | -8.5072 | -9.0063 | -9.1988 | -18.0674 | -7.7908 | -8.8095 | -9.3138 | -9.2231 | -11.3712 | -999 | -999 | -999 | -999 | -999 | -11.207 | -9.169 | -999 | -999 | -999 | 0.112 | 0.078 | 0.1 | 0.075 | 0 | 76.4603
2003-03-09 09:30 | -0.5282 | 6.462 | 2.369 | 0.83 | 0.0766 | 0.58986 | 387.838 | -18.7741 | 0.79042 | -18.983 | 0.81581 | -18.825 | 0.83903 | 0.32875 | 232.81 | 0.26292 | 52.5249 | 5.1916 | 27.7309 | 25.6752 | 18.2559 | 97.4243 | -7.485 | -8.4957 | -8.972 | -9.1438 | -16.6497 | -7.7789 | -8.7556 | -9.2096 | -9.1358 | -10.9127 | -999 | -999 | -999 | -999 | -999 | -10.3826 | -8.914 | -999 | -999 | -999 | 0.112 | 0.078 | 0.1 | 0.075 | 0 | 71.4097
2003-03-09 10:00 | -1.355 | 8.933 | 6.608 | 2.454 | 0.1492 | 0.68186 | 375.492 | -17.9413 | 0.77904 | -17.9888 | 0.79654 | -17.7344 | 0.82587 | 0.59292 | 147.571 | 0.6375 | 99.5892 | 9.9264 | 51.7694 | 46.6068 | 32.5768 | 97.4122 | -7.4814 | -8.4772 | -8.9298 | -9.0712 | -15.5916 | -7.7703 | -8.6974 | -9.1007 | -9.0358 | -10.503 | -999 | -999 | -999 | -999 | -999 | -9.3863 | -8.4791 | -999 | -999 | -999 | 0.112 | 0.078 | 0.1 | 0.075 | 0 | 65.6497
2003-03-09 10:30 | -1.8848 | 14.226 | 24.179 | 3.458 | 0.0982 | 0.8082 | 368.654 | -17.0345 | 0.76713 | -17.0499 | 0.78309 | -16.7886 | 0.80429 | 0.58792 | 198.866 | 0.58125 | 146.002 | 14.7436 | 74.0766 | 66.3507 | 46.699 | 97.4221 | -7.4739 | -8.4492 | -8.8715 | -8.9904 | -14.4043 | -7.7587 | -8.6321 | -8.9939 | -8.933 | -10.1751 | -999 | -999 | -999 | -999 | -999 | -8.4305 | -7.9475 | -999 | -999 | -999 | 0.111 | 0.078 | 0.1 | 0.075 | 0 | 63
2003-03-09 11:00 | -0.0545 | 22.656 | 34.668 | 2.434 | 0.1253 | 0.8257 | 368.812 | -14.6875 | 0.67509 | -14.5943 | 0.69306 | -14.3024 | 0.72028 | 0.2 | 195.439 | 0.23375 | 350.309 | 36.5754 | 194.672 | 170.69 | 110.372 | 97.3899 | -7.4887 | -8.4368 | -8.8419 | -8.9243 | -12.3828 | -7.7711 | -8.5884 | -8.9078 | -8.8593 | -9.8312 | -999 | -999 | -999 | -999 | -999 | -7.4312 | -7.3876 | -999 | -999 | -999 | 0.111 | 0.078 | 0.1 | 0.075 | 0 | 63
2003-03-09 11:30 | -0.5454 | 32.265 | 21.701 | 1.929 | 0.1921 | 0.83195 | 369.317 | -13.775 | 0.63488 | -13.5332 | 0.63761 | -12.8517 | 0.63109 | 0.63333 | 159.302 | 0.81125 | 496.043 | 46.4328 | 273.4 | 241.118 | 147.753 | 97.4106 | -7.4935 | -8.4155 | -8.7983 | -8.8484 | -11.7374 | -7.7783 | -8.5369 | -8.8147 | -8.7788 | -9.5755 | -999 | -999 | -999 | -999 | -999 | -6.4573 | -6.8038 | -999 | -999 | -999 | 0.111 | 0.078 | 0.1 | 0.075 | 0 | 63
2003-03-09 12:00 | -2.487 | 22.513 | 44.365 | 4.028 | 0.1236 | 0.78596 | 369.419 | -15.009 | 0.65764 | -14.8262 | 0.65795 | -14.1892 | 0.6471 | 1.2913 | 74.3315 | 1.3204 | 339.614 | 34.6532 | 169.261 | 153.666 | 98.416 | 97.4429 | -7.4205 | -8.3144 | -8.6518 | -8.7004 | -11.8493 | -7.7078 | -8.4043 | -8.6397 | -8.6061 | -9.3561 | -999 | -999 | -999 | -999 | -999 | -5.6979 | -6.2584 | -999 | -999 | -999 | 0.111 | 0.078 | 0.1 | 0.075 | 0 | 63
2003-03-09 12:30 | -0.5531 | 76.492 | 29.242 | 3.252 | 0.0956 | 0.75557 | 369.404 | -13.449 | 0.58611 | -13.2281 | 0.58943 | -12.5728 | 0.57977 | 0.50042 | 215.334 | 0.59583 | 639.087 | 76.1354 | 350.699 | 325.471 | 197.127 | 97.4286 | -7.4292 | -8.293 | -8.6169 | -8.6392 | -10.0778 | -7.712 | -8.3594 | -8.5725 | -8.5385 | -9.0438 | -999 | -999 | -999 | -999 | -999 | -4.9836 | -5.7842 | -999 | -999 | -999 | 0.111 | 0.078 | 0.1 | 0.075 | 0 | 63
2003-03-09 13:00 | -999 | 60.069 | 43.165 | 2.031 | 0.1736 | 0.79369 | 369.23 | -12.1393 | 0.55332 | -11.9653 | 0.55558 | -11.1748 | 0.54174 | 0.41417 | 212.12 | 0.57208 | 611.065 | 69.9892 | 325.133 | 300.221 | 185.301 | 97.4152 | -7.4181 | -8.2523 | -8.5536 | -8.5386 | -8.9821 | -7.6897 | -8.2897 | -8.4615 | -8.4305 | -8.622 | -999 | -999 | -999 | -999 | -999 | -3.9519 | -5.1663 | -999 | -999 | -999 | 0.11 | 0.078 | 0.1 | 0.075 | 0 | 63
2003-03-09 13:30 | -0.4025 | 38.212 | 13.089 | 0.738 | 0.1073 | 0.83708 | 368.12 | -10.9437 | 0.52217 | -10.7389 | 0.5257 | -9.8557 | 0.51154 | 0.33792 | 240.643 | 0.57292 | 541.019 | 63.3083 | 279.811 | 260.163 | 156.66 | 97.4003 | -7.3977 | -8.1998 | -8.4738 | -8.4289 | -8.7515 | -7.6653 | -8.2034 | -8.3326 | -8.2995 | -8.2635 | -999 | -999 | -999 | -999 | -999 | -2.9554 | -4.4847 | -999 | -999 | -999 | 0.11 | 0.078 | 0.1 | 0.075 | 0 | 63
2003-03-09 14:00 | -0.8825 | 36.133 | 42.33 | 1.585 | 0.1824 | 0.87331 | 367.743 | -11.4998 | 0.55895 | -11.3761 | 0.5629 | -10.862 | 0.55748 | 0.76292 | 261.962 | 0.8475 | 477.308 | 50.791 | 238.704 | 223.772 | 138.866 | 97.378 | -7.3091 | -8.0852 | -8.3228 | -8.2932 | -10.4131 | -7.5733 | -8.0664 | -8.158 | -8.1106 | -8.182 | -999 | -999 | -999 | -999 | -999 | -2.6115 | -3.8664 | -999 | -999 | -999 | 0.11 | 0.078 | 0.1 | 0.075 | 0 | 63
2003-03-09 14:30 | -0.2846 | 71.661 | 45.557 | 5.755 | 0.1566 | 0.90942 | 367.444 | -9.4502 | 0.50426 | -9.1344 | 0.50196 | -8.3938 | 0.49166 | 0.84833 | 244.839 | 0.86833 | 715.694 | 79.2758 | 382.118 | 355.401 | 215.103 | 97.3475 | -7.3341 | -8.0689 | -8.2993 | -8.2444 | -8.3866 | -7.5788 | -8.0215 | -8.0957 | -8.0511 | -8.1309 | -999 | -999 | -999 | -999 | -999 | -2.2058 | -3.4151 | -999 | -999 | -999 | 0.11 | 0.078 | 0.1 | 0.075 | 0 | 63
2003-03-09 15:00 | -0.1367 | 69.641 | 37.409 | 4.56 | 0.1123 | 0.90838 | 367.187 | -9.2199 | 0.49788 | -8.9044 | 0.4926 | -7.9852 | 0.47733 | 1.3758 | 270.012 | 1.3979 | 695.689 | 77.044 | 373.361 | 351.676 | 210.213 | 97.3272 | -7.3021 | -8.0049 | -8.2125 | -8.1423 | -7.7279 | -7.5499 | -7.9395 | -7.9778 | -7.9395 | -7.9723 | -999 | -999 | -999 | -999 | -999 | -1.6026 | -2.9432 | -999 | -999 | -999 | 0.11 | 0.078 | 0.1 | 0.075 | 0 | 63
2003-03-09 15:30 | -1.3381 | 60.058 | 38.289 | 1.755 | 0.1553 | 0.82839 | 367.111 | -8.6421 | 0.44706 | -8.3501 | 0.44577 | -7.4539 | 0.43589 | 1.1296 | 303.29 | 1.1342 | 659.816 | 67.0981 | 356.637 | 337.869 | 198.341 | 97.2935 | -7.2741 | -7.9436 | -8.1346 | -8.0448 | -7.8502 | -7.5131 | -7.8593 | -7.8726 | -7.8424 | -7.9114 | -999 | -999 | -999 | -999 | -999 | -0.8942 | -2.4761 | -999 | -999 | -999 | 0.11 | 0.078 | 0.1 | 0.075 | 0 | 63
2003-03-09 16:00 | 0.0281 | 47.75 | 24.601 | 9.318 | 0.2886 | 0.7164 | 367.544 | -7.883 | 0.37439 | -7.4352 | 0.36973 | -6.6217 | 0.36578 | 0.84833 | 258.421 | 0.75083 | 600.068 | 50.688 | 327.236 | 313.388 | 178.89 | 97.2726 | -7.238 | -7.8776 | -8.048 | -7.9426 | -8.175 | -7.4751 | -7.7762 | -7.771 | -7.7504 | -7.8686 | -999 | -999 | -999 | -999 | -999 | -0.27109 | -2.0939 | -999 | -999 | -999 | 0.11 | 0.078 | 0.1 | 0.075 | 0 | 63
2003-03-09 16:30 | 0.0216 | 39.891 | 16.353 | 4.975 | 0.17 | 0.58128 | 366.842 | -8.1758 | 0.32672 | -7.9105 | 0.32292 | -7.1991 | 0.32939 | 2.5546 | 222.02 | 1.9625 | 527.292 | 34.922 | 291.146 | 285.464 | 158.259 | 97.2535 | -7.186 | -7.7969 | -7.9491 | -7.8424 | -9.0334 | -7.41 | -7.6821 | -7.6541 | -7.6272 | -7.8089 | -999 | -999 | -999 | -999 | -999 | -0.0019243 | -1.8237 | -999 | -999 | -999 | 0.11 | 0.078 | 0.1 | 0.075 | 0 | 63
2003-03-09 17:00 | -0.0644 | 32.096 | 0.732 | 1.777 | 0.1074 | 0.5897 | 366.728 | -7.9762 | 0.32122 | -7.6364 | 0.31466 | -7.1054 | 0.32655 | 1.9967 | 311.697 | 1.4863 | 438.938 | 31.1254 | 247.57 | 239.71 | 132.006 | 97.2562 | -7.1682 | -7.7493 | -7.8915 | -7.7887 | -8.8916 | -7.379 | -7.6215 | -7.5855 | -7.5569 | -7.7997 | -999 | -999 | -999 | -999 | -999 | -0.044447 | -1.636 | -999 | -999 | -999 | 0.11 | 0.078 | 0.1 | 0.075 | 0 | 63
2003-03-09 17:30 | -0.0966 | 4.195 | -8.171 | 3.786 | 0.2177 | 0.58645 | 366.693 | -8.4515 | 0.32461 | -8.3245 | 0.3243 | -7.9029 | 0.33759 | 1.5167 | 264.714 | 1.04 | 227.184 | 22.5211 | 119.429 | 109.48 | 69.5439 | 97.2509 | -7.1518 | -7.7042 | -7.8385 | -7.7522 | -8.9622 | -7.3514 | -7.5714 | -7.5402 | -7.5159 | -7.8782 | -999 | -999 | -999 | -999 | -999 | -0.30147 | -1.5136 | -999 | -999 | -999 | 0.11 | 0.078 | 0.1 | 0.075 | 0 | 63
2003-03-09 18:00 | -0.1797 | -14.838 | -23.84 | 2.923 | 0.3388 | 0.6201 | 366.667 | -8.673 | 0.33935 | -8.6902 | 0.34548 | -8.3823 | 0.36104 | 1.775 | 72.0511 | 1.2175 | 143.118 | 14.3504 | 70.7965 | 65.2566 | 42.4065 | 97.2496 | -7.1405 | -7.6783 | -7.8056 | -7.7424 | -9.666 | -7.3285 | -7.5459 | -7.5321 | -7.5113 | -7.975 | -999 | -999 | -999 | -999 | -999 | -0.75173 | -1.5329 | -999 | -999 | -999 | 0.11 | 0.078 | 0.1 | 0.075 | 0 | 63
2003-03-09 18:30 | -0.121 | -49.362 | -12.785 | 0.04 | 0.1575 | 0.58234 | 366.111 | -9.9992 | 0.35255 | -10.1659 | 0.36404 | -10.1271 | 0.38292 | 2.69 | 46.6907 | 2.2538 | 77.5572 | 7.0721 | 28.3081 | 27.883 | 18.7949 | 97.2649 | -7.1027 | -7.6329 | -7.7562 | -7.7322 | -12.4007 | -7.2973 | -7.5215 | -7.5388 | -7.5074 | -8.1463 | -999 | -999 | -999 | -999 | -999 | -1.3484 | -1.6577 | -999 | -999 | -999 | 0.111 | 0.078 | 0.1 | 0.075 | 0 | 63
2003-03-09 19:00 | -0.0524 | -47.818 | -22.288 | -0.425 | 0.2095 | 0.56073 | 366.293 | -10.7543 | 0.36154 | -11.0023 | 0.3731 | -11.1311 | 0.39067 | 1.7021 | 58.3651 | 1.3083 | 50.9179 | 4.4969 | 18.0883 | 15.5628 | 10.5553 | 97.2562 | -7.0854 | -7.6118 | -7.7451 | -7.7541 | -15.2576 | -7.2798 | -7.5324 | -7.594 | -7.545 | -8.5176 | -999 | -999 | -999 | -999 | -999 | -2.0758 | -1.9112 | -999 | -999 | -999 | 0.111 | 0.078 | 0.1 | 0.075 | 0 | 63
2003-03-09 19:30 | -0.0373 | -50.662 | -30.152 | -0.382 | 0.242 | 0.57141 | 366.307 | -11.4846 | 0.3858 | -11.7679 | 0.39869 | -12.0596 | 0.41969 | 2.1471 | 42.9476 | 1.7217 | 21.7793 | 1.8754 | 8.4069 | 4.7315 | 3.6308 | 97.2684 | -7.0998 | -7.627 | -7.776 | -7.8208 | -17.4352 | -7.2897 | -7.5811 | -7.7053 | -7.6424 | -9.0824 | -999 | -999 | -999 | -999 | -999 | -3.1206 | -2.3324 | -999 | -999 | -999 | 0.111 | 0.078 | 0.1 | 0.075 | 0 | 63
2003-03-09 20:00 | -0.1165 | -57.81 | -32.891 | -0.446 | 0.2432 | 0.58224 | 366.244 | -12.3316 | 0.4152 | -12.621 | 0.42958 | -12.8437 | 0.44983 | 2.6408 | 41.4673 | 2.1033 | 3.5555 | 0.19994 | 1.5147 | -1.9439 | -0.45123 | 97.2784 | -7.1377 | -7.6728 | -7.8497 | -7.9272 | -16.2018 | -7.3124 | -7.6596 | -7.8417 | -7.7863 | -9.5752 | -999 | -999 | -999 | -999 | -999 | -4.3246 | -2.9423 | -999 | -999 | -999 | 0.111 | 0.078 | 0.1 | 0.075 | 0 | 63
2003-03-09 20:30 | -0.0394 | -54.938 | -18.734 | -0.472 | 0.1807 | 0.56867 | 366.352 | -13.0644 | 0.43044 | -13.3434 | 0.4454 | -13.6028 | 0.46579 | 2.0929 | 47.3577 | 1.6696 | 0.38915 | -0.092729 | 0.13057 | -3.4871 | -1.4023 | 97.2852 | -7.1348 | -7.6902 | -7.8902 | -7.9994 | -16.9574 | -7.3207 | -7.7126 | -7.925 | -7.877 | -9.7972 | -999 | -999 | -999 | -999 | -999 | -5.1883 | -3.6129 | -999 | -999 | -999 | 0.112 | 0.078 | 0.1 | 0.075 | 0 | 63
2003-03-09 21:00 | -0.04 | -50.93 | -8.817 | -0.213 | 0.1174 | 0.55821 | 366.476 | -13.7656 | 0.44592 | -14.0464 | 0.46088 | -14.35 | 0.4821 | 1.8487 | 35.4422 | 1.4942 | 0.26879 | -0.10744 | 0.076308 | -3.6104 | -1.656 | 97.3037 | -7.1367 | -7.7193 | -7.9385 | -8.0746 | -18.359 | -7.3281 | -7.7712 | -8.0137 | -7.9653 | -10.0019 | -999 | -999 | -999 | -999 | -999 | -5.8339 | -4.2 | -999 | -999 | -999 | 0.112 | 0.078 | 0.1 | 0.075 | 0 | 63
2003-03-09 21:30 | -0.0418 | -44.024 | -10.763 | -0.43 | 0.1057 | 0.55515 | 366.59 | -14.336 | 0.46281 | -14.7622 | 0.48252 | -15.5452 | 0.51611 | 1.5925 | 42.3582 | 1.1071 | 0.26197 | -0.093996 | 0.076053 | -3.6508 | -1.9875 | 97.311 | -7.1215 | -7.7326 | -7.9696 | -8.1325 | -21.6687 | -7.3333 | -7.8271 | -8.1079 | -8.0384 | -10.2455 | -999 | -999 | -999 | -999 | -999 | -6.4804 | -4.7097 | -999 | -999 | -999 | 0.113 | 0.078 | 0.1 | 0.075 | 0 | 63
2003-03-09 22:00 | -0.3872 | -40.555 | -4.163 | -0.199 | 0.0603 | 0.54861 | 366.661 | -15.1249 | 0.48497 | -15.7609 | 0.50844 | -18.7461 | 0.55595 | 1.5083 | 56.4456 | 0.89542 | 0.25911 | -0.051019 | 0.081855 | -3.7878 | -2.3299 | 97.325 | -7.1075 | -7.7526 | -8.0135 | -8.2093 | -23.6756 | -7.3463 | -7.9038 | -8.2341 | -8.1297 | -10.5312 | -999 | -999 | -999 | -999 | -999 | -7.2737 | -5.2146 | -999 | -999 | -999 | 0.113 | 0.078 | 0.1 | 0.075 | 0 | 63
2003-03-09 22:30 | -0.0727 | -38.233 | -1.223 | 0.007 | 0.0303 | 0.53399 | 366.992 | -16.6051 | 0.52776 | -17.5279 | 0.55918 | -23.6567 | 0.64284 | 0.66125 | 92.5983 | 0.33583 | 0.28064 | 0.01272 | 0.091059 | -4.7081 | -3.1744 | 97.3325 | -7.0958 | -7.7855 | -8.0725 | -8.3091 | -24.8855 | -7.3712 | -8.0044 | -8.3757 | -8.2438 | -10.8205 | -999 | -999 | -999 | -999 | -999 | -8.1486 | -5.7589 | -999 | -999 | -999 | 0.113 | 0.078 | 0.1 | 0.075 | 0 | 63
2003-03-09 23:00 | -0.1654 | -38.014 | -6.619 | 0.092 | 0.0926 | 0.5215 | 367.371 | -17.4862 | 0.5533 | -18.762 | 0.5919 | -26.6747 | 0.69224 | 0.33958 | 141.391 | 0.34167 | 0.27496 | 0.018021 | 0.091233 | -4.4319 | -2.8753 | 97.3345 | -7.1579 | -7.8785 | -8.1981 | -8.4497 | -25.9716 | -7.4349 | -8.1307 | -8.5591 | -8.4045 | -11.1401 | -999 | -999 | -999 | -999 | -999 | -8.9891 | -6.3199 | -999 | -999 | -999 | 0.114 | 0.078 | 0.1 | 0.075 | 0 | 63
2003-03-09 23:30 | -0.6398 | -35.023 | -15.082 | -0.409 | 0.1473 | 0.50715 | 367.086 | -18.818 | 0.59637 | -23.3804 | 0.68096 | -27.2771 | 0.72809 | 0.84958 | 220.054 | 1.495 | 0.2598 | 0.010287 | 0.086645 | -3.2002 | -2.148 | 97.3444 | -7.2409 | -7.9974 | -8.352 | -8.6036 | -26.8106 | -7.5088 | -8.266 | -8.7422 | -8.5734 | -11.4374 | -999 | -999 | -999 | -999 | -999 | -9.7622 | -6.8707 | -999 | -999 | -999 | 0.114 | 0.078 | 0.1 | 0.075 | 0 | 63
2003-03-10 | -0.3732 | -35.222 | -10.314 | -0.276 | 0.0547 | 0.46661 | 367.109 | -19.1789 | 0.58233 | -22.6979 | 0.68192 | -26.8748 | 0.74433 | 1.0704 | 178.346 | 0.99333 | 0.2183 | -0.0067457 | 0.083704 | -2.834 | -1.8858 | 97.3582 | -7.3087 | -8.1023 | -8.4918 | -8.7441 | -27.5218 | -7.5766 | -8.3926 | -8.9184 | -8.7342 | -11.6936 | -999 | -999 | -999 | -999 | -999 | -10.4622 | -7.3943 | -999 | -999 | -999 | 0.114 | 0.078 | 0.1 | 0.075 | 0 | 63
2003-03-10 00:30 | -0.6475 | -35.371 | -0.364 | 0.336 | 0.1591 | 0.46673 | 366.869 | -18.8198 | 0.57169 | -22.215 | 0.64704 | -25.4528 | 0.7307 | 1.5312 | 174.393 | 1.2904 | 0.21646 | -0.030326 | 0.077573 | -2.1913 | -1.25 | 97.3363 | -7.3713 | -8.2027 | -8.6212 | -8.8722 | -27.6415 | -7.6283 | -8.5162 | -9.0651 | -8.8753 | -11.8942 | -999 | -999 | -999 | -999 | -999 | -11.0277 | -7.8827 | -999 | -999 | -999 | 0.115 | 0.078 | 0.1 | 0.075 | 0 | 63
2003-03-10 01:00 | -0.3646 | -35.95 | -5.935 | -0.018 | 0.0202 | 0.45291 | 366.963 | -20.2871 | 0.61476 | -23.0821 | 0.69608 | -24.7225 | 0.72708 | 2.3875 | 196.223 | 1.6238 | 0.20554 | -0.039221 | 0.076407 | -2.0311 | -1.225 | 97.3406 | -7.4294 | -8.2936 | -8.7453 | -8.9907 | -27.076 | -7.6884 | -8.6243 | -9.1951 | -9.0105 | -12.0821 | -999 | -999 | -999 | -999 | -999 | -11.5015 | -8.3283 | -999 | -999 | -999 | 0.115 | 0.078 | 0.1 | 0.075 | 0 | 63
2003-03-10 01:30 | -0.1251 | -34.811 | -1.739 | 0.013 | 0.0268 | 0.45906 | 366.988 | -20.2449 | 0.61791 | -22.54 | 0.67883 | -24.9468 | 0.72993 | 2.8833 | 183.627 | 2.0967 | 0.18928 | -0.048629 | 0.068968 | -2.0299 | -1.3227 | 97.3231 | -7.4453 | -8.3524 | -8.8151 | -9.0735 | -27.383 | -7.7264 | -8.6947 | -9.2853 | -9.0991 | -12.1977 | -999 | -999 | -999 | -999 | -999 | -11.9042 | -8.7263 | -999 | -999 | -999 | 0.115 | 0.078 | 0.1 | 0.075 | 0 | 63
2003-03-10 02:00 | -0.5143 | -33.257 | 12.011 | 0.99 | 0.0611 | 0.45927 | 366.949 | -20.6474 | 0.64128 | -23.365 | 0.71167 | -25.4948 | 0.72587 | 2.4013 | 183.002 | 1.4621 | 0.18349 | -0.054055 | 0.068866 | -1.8913 | -1.0699 | 97.3258 | -7.4656 | -8.3989 | -8.8891 | -9.1581 | -28.1723 | -7.7598 | -8.7621 | -9.3706 | -9.1781 | -12.28 | -999 | -999 | -999 | -999 | -999 | -12.2545 | -9.0739 | -999 | -999 | -999 | 0.116 | 0.078 | 0.1 | 0.075 | 0 | 63
2003-03-10 02:30 | -0.5317 | -30.68 | -10.698 | -0.166 | 0.1398 | 0.41343 | 367.15 | -21.5544 | 0.64921 | -26.0354 | 0.72475 | -28.4296 | 0.74121 | 1.9454 | 183.725 | 1.1108 | 0.19917 | -0.014258 | 0.07668 | -2.5417 | -2.1955 | 97.3061 | -7.4601 | -8.4365 | -8.9367 | -9.217 | -28.8297 | -7.7767 | -8.8286 | -9.434 | -9.2279 | -12.3279 | -999 | -999 | -999 | -999 | -999 | -12.5705 | -9.3568 | -999 | -999 | -999 | 0.116 | 0.078 | 0.1 | 0.075 | 0 | 63
2003-03-10 03:00 | -0.6514 | -31.341 | -34.727 | -0.883 | 0.1385 | 0.37503 | 367.361 | -22.349 | 0.6435 | -26.879 | 0.73547 | -28.376 | 0.75492 | 2.02 | 196.989 | 1.3646 | 0.21657 | -0.019813 | 0.079402 | -1.9754 | -1.4777 | 97.3303 | -7.5194 | -8.5204 | -9.0346 | -9.3221 | -29.2916 | -7.8354 | -8.9192 | -9.5514 | -9.3318 | -12.4619 | -999 | -999 | -999 | -999 | -999 | -12.8747 | -9.6031 | -999 | -999 | -999 | 0.116 | 0.078 | 0.1 | 0.075 | 0 | 63
2003-03-10 03:30 | -0.5359 | -31.718 | 0.474 | 0.071 | 0.0677 | 0.34516 | 367.706 | -23.766 | 0.68636 | -27.5548 | 0.7378 | -28.3248 | 0.7408 | 1.9125 | 196.718 | 1.2879 | 0.20166 | -0.042968 | 0.0745 | -1.898 | -1.2604 | 97.3774 | -7.5874 | -8.6163 | -9.1414 | -9.42 | -29.5387 | -7.8938 | -9.0125 | -9.6605 | -9.4289 | -12.5975 | -999 | -999 | -999 | -999 | -999 | -13.169 | -9.8287 | -999 | -999 | -999 | 0.116 | 0.078 | 0.1 | 0.075 | 0 | 63
2003-03-10 04:00 | -0.1976 | -34.191 | -40.594 | -2.282 | 0.1801 | 0.42431 | 367.205 | -21.6765 | 0.66103 | -26.6543 | 0.75076 | -29.83 | 0.70973 | 0.43417 | 99.4019 | 0.79375 | 0.19027 | -0.046487 | 0.071417 | -1.2572 | -0.042865 | 97.3732 | -7.6245 | -8.6778 | -9.22 | -9.5018 | -29.5465 | -7.9358 | -9.0911 | -9.7442 | -9.511 | -12.7043 | -999 | -999 | -999 | -999 | -999 | -13.4385 | -10.0352 | -999 | -999 | -999 | 0.117 | 0.078 | 0.1 | 0.075 | 0 | 63
2003-03-10 04:30 | -0.4303 | -34.338 | -14.394 | -0.48 | 0.0515 | 0.42825 | 367.357 | -21.9068 | 0.67068 | -25.9878 | 0.74565 | -31.265 | 0.73581 | 1.2196 | 128.522 | 1.1729 | 0.21063 | -0.016874 | 0.077437 | -1.8106 | -0.61332 | 97.3816 | -7.6396 | -8.7185 | -9.2809 | -9.5778 | -29.8483 | -7.9754 | -9.1586 | -9.8175 | -9.577 | -12.7938 | -999 | -999 | -999 | -999 | -999 | -13.6735 | -10.2324 | -999 | -999 | -999 | 0.117 | 0.078 | 0.1 | 0.075 | 0 | 63
2003-03-10 05:00 | -0.2656 | -34.417 | -4.253 | -0.033 | 0.0232 | 0.44834 | 366.959 | -21.369 | 0.67191 | -27.5362 | 0.74204 | -29.8537 | 0.74449 | 1.935 | 166.314 | 1.7888 | 0.2166 | -0.036903 | 0.07645 | -1.8022 | -0.97239 | 97.381 | -7.7249 | -8.824 | -9.3933 | -9.68 | -29.6374 | -8.0425 | -9.2495 | -9.9291 | -9.6924 | -12.9571 | -999 | -999 | -999 | -999 | -999 | -13.9171 | -10.4292 | -999 | -999 | -999 | 0.117 | 0.078 | 0.1 | 0.075 | 0 | 63
2003-03-10 05:30 | -0.4021 | -33.99 | 25.707 | 1.374 | 0.071 | 0.43362 | 366.942 | -21.503 | 0.65889 | -28.3246 | 0.75407 | -29.8376 | 0.74436 | 1.9917 | 177.711 | 1.8008 | 0.18086 | -0.052371 | 0.072139 | -1.9457 | -1.2659 | 97.3433 | -7.7735 | -8.8919 | -9.4712 | -9.7616 | -29.3254 | -8.0921 | -9.3163 | -10.0027 | -9.7754 | -13.0543 | -999 | -999 | -999 | -999 | -999 | -14.1199 | -10.6209 | -999 | -999 | -999 | 0.117 | 0.078 | 0.1 | 0.075 | 0 | 63
2003-03-10 06:00 | -0.5713 | -32.408 | -10.916 | -0.205 | 0.0477 | 0.38262 | 367.354 | -22.7427 | 0.66607 | -28.4747 | 0.73289 | -30.1375 | 0.72931 | 1.1287 | 166.871 | 1.2833 | 0.18538 | -0.049908 | 0.068553 | -2.6423 | -2.0267 | 97.3357 | -7.8036 | -8.9404 | -9.5281 | -9.8267 | -29.6289 | -8.1284 | -9.3677 | -10.056 | -9.8374 | -13.1202 | -999 | -999 | -999 | -999 | -999 | -14.2736 | -10.7912 | -999 | -999 | -999 | 0.118 | 0.078 | 0.1 | 0.075 | 0 | 63
2003-03-10 06:30 | -0.3842 | -31.318 | 2.225 | 0.318 | 0.0926 | 0.36351 | 367.574 | -23.7414 | 0.69093 | -30.343 | 0.73719 | -31.9154 | 0.71293 | 1.0679 | 141.509 | 1.2688 | 0.19644 | -0.031337 | 0.071627 | -2.318 | -1.6049 | 97.337 | -7.8229 | -8.9859 | -9.5766 | -9.8795 | -30.3996 | -8.1608 | -9.4234 | -10.1196 | -9.8848 | -13.1672 | -999 | -999 | -999 | -999 | -999 | -14.3924 | -10.9349 | -999 | -999 | -999 | 0.118 | 0.078 | 0.1 | 0.075 | 0 | 63
2003-03-10 07:00 | -0.2014 | -31.466 | -6.611 | -0.642 | 0.0395 | 0.29204 | 368.059 | -25.7501 | 0.71286 | -29.385 | 0.76331 | -30.4536 | 0.74655 | 1.67 | 202.578 | 1.1633 | 0.21133 | -0.040398 | 0.075262 | -2.1945 | -1.4675 | 97.3486 | -7.891 | -9.0616 | -9.6728 | -9.9607 | -30.5013 | -8.2238 | -9.5066 | -10.2035 | -9.9681 | -13.2784 | -999 | -999 | -999 | -999 | -999 | -14.5229 | -11.0597 | -999 | -999 | -999 | 0.118 | 0.078 | 0.1 | 0.075 | 0 | 63
2003-03-10 07:30 | 0.0028 | -31.603 | -3.717 | -0.321 | 0.054 | 0.29677 | 372.507 | -25.7998 | 0.73767 | -29.7668 | 0.72925 | -32.7383 | 0.68147 | 0.31958 | 242.974 | 1.0671 | 0.18538 | -0.045588 | 0.0773 | -2.0911 | -0.71947 | 97.3537 | -7.9166 | -9.1084 | -9.7288 | -10.0242 | -31.0094 | -8.26 | -9.5667 | -10.2786 | -10.0237 | -13.3467 | -999 | -999 | -999 | -999 | -999 | -14.6777 | -11.1735 | -999 | -999 | -999 | 0.118 | 0.078 | 0.1 | 0.075 | 0 | 63
2003-03-10 08:00 | -999 | -29.785 | -999 | -999 | -999 | 0.37609 | 380.96 | -25.7182 | 0.74247 | -31.5147 | 0.72618 | -33.9365 | 0.7001 | 1.215 | 173.686 | 1.4712 | 0.66657 | 0.031793 | 0.40456 | -1.6342 | -0.82554 | 97.3332 | -7.9395 | -9.1564 | -9.779 | -10.0905 | -31.6974 | -8.2925 | -9.6277 | -10.3562 | -10.0836 | -13.3067 | -999 | -999 | -999 | -999 | -999 | -14.8402 | -11.2752 | -999 | -999 | -999 | 0.118 | 0.078 | 0.1 | 0.075 | 0 | 68.9627
2003-03-10 08:30 | -999 | -26.237 | -999 | -999 | -999 | 0.22941 | 384.682 | -27.3569 | 0.73078 | -31.4373 | 0.738 | -32.9078 | 0.72888 | 1.9592 | 170.614 | 1.4163 | 8.1917 | 0.77858 | 5.5439 | 2.748 | 1.8588 | 97.3099 | -8.0135 | -9.241 | -9.8817 | -10.1807 | -31.4398 | -8.3622 | -9.7213 | -10.4459 | -10.1812 | -13.3289 | -999 | -999 | -999 | -999 | -999 | -15.0272 | -11.3867 | -999 | -999 | -999 | 0.117 | 0.078 | 0.1 | 0.075 | 0 | 71.5743
2003-03-10 09:00 | -999 | -19.344 | -999 | -999 | -999 | 0.26874 | 390.094 | -28.6795 | 0.72257 | -29.9519 | 0.73402 | -30.7443 | 0.72896 | 1.4975 | 179.846 | 1.0183 | 40.5702 | 3.8208 | 28.5664 | 22.7795 | 18.3592 | 97.2907 | -8.1045 | -9.3388 | -9.993 | -10.2818 | -30.7423 | -8.4408 | -9.8099 | -10.5546 | -10.2926 | -13.4538 | -999 | -999 | -999 | -999 | -999 | -15.1561 | -11.4931 | -999 | -999 | -999 | 0.117 | 0.078 | 0.1 | 0.075 | 0 | 72.7667
2003-03-10 09:30 | 0.2258 | -4.509 | 4.203 | 0.343 | 0.0626 | 0.24392 | 385.447 | -27.2135 | 0.69881 | -27.5849 | 0.74044 | -27.5242 | 0.73562 | 1.1296 | 200.67 | 0.70667 | 105.948 | 8.8909 | 71.3914 | 51.8078 | 40.7363 | 97.2967 | -8.2006 | -9.4374 | -10.1075 | -10.3837 | -28.4786 | -8.5326 | -9.9051 | -10.6546 | -10.4313 | -13.5489 | -999 | -999 | -999 | -999 | -999 | -15.1522 | -11.5693 | -999 | -999 | -999 | 0.116 | 0.078 | 0.1 | 0.075 | 0 | 69
2003-03-10 10:00 | -1.1127 | 9.449 | 7.259 | 1.019 | 0.1331 | 0.3122 | 376.352 | -24.5089 | 0.66299 | -24.7239 | 0.71348 | -24.5194 | 0.71281 | 0.23292 | 201.326 | 0.27792 | 200.869 | 18.7569 | 129.6 | 96.9266 | 67.7493 | 97.3047 | -8.2584 | -9.5022 | -10.1738 | -10.4368 | -25.6626 | -8.5951 | -9.9534 | -10.6666 | -10.5021 | -13.4832 | -999 | -999 | -999 | -999 | -999 | -14.9572 | -11.5701 | -999 | -999 | -999 | 0.115 | 0.078 | 0.1 | 0.075 | 0 | 66.0393
2003-03-10 10:30 | -1.7193 | 20.161 | 18.879 | 0.99 | 0.1864 | 0.36552 | 367.736 | -21.4535 | 0.60729 | -21.4128 | 0.63365 | -21.1201 | 0.64303 | 0.69875 | 89.4603 | 0.6925 | 299.196 | 24.6571 | 182.051 | 155.943 | 94.9302 | 97.3044 | -8.2467 | -9.4944 | -10.1396 | -10.4009 | -21.6418 | -8.5862 | -9.9111 | -10.5611 | -10.4586 | -13.2301 | -999 | -999 | -999 | -999 | -999 | -14.5229 | -11.4677 | -999 | -999 | -999 | 0.114 | 0.078 | 0.1 | 0.075 | 0 | 63
2003-03-10 11:00 | -1.1734 | 32.831 | 31.768 | 1.668 | 0.2842 | 0.38789 | 367.377 | -19.8647 | 0.5627 | -19.851 | 0.57439 | -19.3491 | 0.56754 | 1.2996 | 79.8392 | 1.2092 | 393.554 | 41.4182 | 226.9 | 204.998 | 118.368 | 97.31 | -8.2381 | -9.4818 | -10.1047 | -10.3503 | -17.9984 | -8.5784 | -9.8507 | -10.444 | -10.3823 | -12.852 | -999 | -999 | -999 | -999 | -999 | -13.7355 | -11.251 | -999 | -999 | -999 | 0.114 | 0.078 | 0.1 | 0.075 | 0 | 63
2003-03-10 11:30 | -1.2464 | 45.077 | 40.775 | 2.828 | 0.292 | 0.40012 | 367.181 | -19.1327 | 0.5416 | -19.0865 | 0.55128 | -18.6647 | 0.54647 | 2.24 | 63.8429 | 2.0483 | 485.514 | 49.1231 | 269.121 | 236.268 | 144.326 | 97.2936 | -8.2243 | -9.4495 | -10.0411 | -10.2631 | -17.6545 | -8.56 | -9.7664 | -10.3019 | -10.2428 | -12.2417 | -999 | -999 | -999 | -999 | -999 | -12.5442 | -10.8729 | -999 | -999 | -999 | 0.113 | 0.078 | 0.1 | 0.075 | 0 | 63
2003-03-10 12:00 | -0.8336 | 56.699 | 35.125 | 2.809 | 0.2858 | 0.41449 | 366.982 | -17.8805 | 0.51209 | -17.8351 | 0.52048 | -17.4472 | 0.52081 | 2.5592 | 85.5273 | 2.265 | 566.808 | 70.227 | 308.532 | 275.714 | 170.719 | 97.2843 | -8.2082 | -9.4136 | -9.9663 | -10.1563 | -14.9075 | -8.5393 | -9.6825 | -10.1578 | -10.0847 | -11.5209 | -999 | -999 | -999 | -999 | -999 | -11.0857 | -10.2911 | -999 | -999 | -999 | 0.113 | 0.078 | 0.1 | 0.075 | 0 | 63
2003-03-10 12:30 | -1.1549 | 65.782 | 44.208 | 4.041 | 0.2488 | 0.43263 | 366.833 | -16.6099 | 0.48292 | -16.5755 | 0.49152 | -16.145 | 0.49161 | 2.8204 | 78.852 | 2.5021 | 635.334 | 84.8533 | 342.972 | 307.305 | 192.023 | 97.282 | -8.2016 | -9.3728 | -9.8868 | -10.0334 | -14.0419 | -8.5297 | -9.5973 | -10.0185 | -9.9214 | -10.7973 | -999 | -999 | -999 | -999 | -999 | -9.4789 | -9.5239 | -999 | -999 | -999 | 0.113 | 0.078 | 0.1 | 0.075 | 0 | 63
2003-03-10 13:00 | -1.896 | 72.259 | 54.847 | 5.347 | 0.256 | 0.44515 | 366.811 | -15.4052 | 0.45273 | -15.4081 | 0.46148 | -14.8667 | 0.46021 | 2.4442 | 88.0686 | 2.17 | 684.954 | 85.7518 | 367.268 | 333.985 | 207.582 | 97.2674 | -8.1878 | -9.3199 | -9.7865 | -9.8935 | -12.9672 | -8.5067 | -9.5025 | -9.8668 | -9.7463 | -10.1579 | -999 | -999 | -999 | -999 | -999 | -7.9377 | -8.6005 | -999 | -999 | -999 | 0.112 | 0.078 | 0.1 | 0.075 | 0 | 63
2003-03-10 13:30 | -999 | 75.438 | 48.69 | 4.899 | 0.2197 | 0.45728 | 366.756 | -14.2916 | 0.42531 | -14.2398 | 0.43179 | -13.4074 | 0.4272 | 1.9546 | 125.812 | 1.7483 | 717.387 | 89.9192 | 382.581 | 352.907 | 217.672 | 97.1967 | -8.167 | -9.2517 | -9.6791 | -9.7503 | -11.1477 | -8.4749 | -9.3924 | -9.6856 | -9.5649 | -9.6274 | -999 | -999 | -999 | -999 | -999 | -6.5786 | -7.639 | -999 | -999 | -999 | 0.112 | 0.078 | 0.1 | 0.075 | 0 | 63
2003-03-10 14:00 | -1.09 | 74.997 | 43.176 | 6.208 | 0.1399 | 0.44414 | 366.851 | -13.4818 | 0.3939 | -13.5253 | 0.40144 | -12.6119 | 0.39369 | 1.3533 | 128.397 | 1.3442 | 734.964 | 84.833 | 390.857 | 364.492 | 222.206 | 97.1987 | -8.144 | -9.1749 | -9.5658 | -9.6072 | -10.5959 | -8.4343 | -9.2586 | -9.4666 | -9.357 | -9.1617 | -999 | -999 | -999 | -999 | -999 | -5.4876 | -6.6777 | -999 | -999 | -999 | 0.112 | 0.078 | 0.1 | 0.075 | 0 | 63
2003-03-10 14:30 | -0.2309 | 76.066 | 49.007 | 7.696 | 0.2793 | 0.44899 | 367.193 | -12.531 | 0.36905 | -12.5349 | 0.37481 | -11.7351 | 0.36653 | 1.0112 | 74.5204 | 1.0454 | 740.675 | 85.9538 | 393.057 | 367.405 | 219.501 | 97.1703 | -8.1074 | -9.092 | -9.4296 | -9.4502 | -10.7419 | -8.397 | -9.1273 | -9.259 | -9.1664 | -8.8351 | -999 | -999 | -999 | -999 | -999 | -4.4288 | -5.7301 | -999 | -999 | -999 | 0.112 | 0.078 | 0.1 | 0.075 | 0 | 63
2003-03-10 15:00 | -1.1887 | 77.174 | 40.907 | 6.694 | 0.3071 | 0.46232 | 366.783 | -12.5293 | 0.37594 | -12.3929 | 0.38028 | -11.5535 | 0.37472 | 2.3083 | 67.8056 | 2.1437 | 715.66 | 83.044 | 380.256 | 360.159 | 212.419 | 97.1641 | -8.0796 | -9.0086 | -9.3186 | -9.3078 | -10.9944 | -8.3651 | -8.9998 | -9.0912 | -8.9985 | -8.6528 | -999 | -999 | -999 | -999 | -999 | -3.4199 | -4.8633 | -999 | -999 | -999 | 0.112 | 0.078 | 0.1 | 0.075 | 0 | 63
2003-03-10 15:30 | -1.1567 | 69.88 | 46.266 | 7.235 | 0.2487 | 0.46292 | 366.672 | -12.1126 | 0.36374 | -12.1265 | 0.37121 | -11.55 | 0.37564 | 2.505 | 86.7652 | 2.1938 | 678.424 | 72.8131 | 362.932 | 347.037 | 202.135 | 97.1104 | -8.0582 | -8.9424 | -9.2263 | -9.1837 | -11.5144 | -8.3279 | -8.897 | -8.9684 | -8.8787 | -8.6081 | -999 | -999 | -999 | -999 | -999 | -2.4938 | -4.1153 | -999 | -999 | -999 | 0.111 | 0.078 | 0.1 | 0.075 | 0 | 63
2003-03-10 16:00 | -1.866 | 58.921 | 31.772 | 4.342 | 0.1974 | 0.45539 | 366.792 | -11.6695 | 0.34883 | -11.6917 | 0.35503 | -11.1535 | 0.35949 | 1.9992 | 78.3358 | 1.8154 | 623.446 | 56.0192 | 335.541 | 323.472 | 184.506 | 97.0987 | -8.0361 | -8.8749 | -9.1263 | -9.062 | -11.8308 | -8.2874 | -8.8127 | -8.8813 | -8.7813 | -8.5856 | -999 | -999 | -999 | -999 | -999 | -1.7485 | -3.5557 | -999 | -999 | -999 | 0.111 | 0.078 | 0.1 | 0.075 | 0 | 63
2003-03-10 16:30 | -2.5331 | 46.708 | 29.306 | 3.58 | 0.189 | 0.45561 | 366.736 | -11.0942 | 0.33412 | -11.1548 | 0.33802 | -10.5629 | 0.34092 | 1.555 | 103.241 | 1.43 | 553.972 | 38.4725 | 301.117 | 293.393 | 162.475 | 97.0415 | -8.0071 | -8.7985 | -9.0303 | -8.9551 | -11.872 | -8.2517 | -8.7285 | -8.7862 | -8.6858 | -8.567 | -999 | -999 | -999 | -999 | -999 | -1.395 | -3.1734 | -999 | -999 | -999 | 0.111 | 0.078 | 0.1 | 0.075 | 0 | 63
2003-03-10 17:00 | -0.8779 | 31.68 | 16.031 | 2.593 | 0.1743 | 0.46808 | 366.653 | -10.9243 | 0.33238 | -10.8514 | 0.33302 | -10.3029 | 0.3382 | 1.4296 | 109.765 | 1.3296 | 454.02 | 31.986 | 248.878 | 243.191 | 130.273 | 97.0122 | -7.9795 | -8.7267 | -8.9452 | -8.8749 | -11.9435 | -8.2084 | -8.6455 | -8.6794 | -8.5929 | -8.6085 | -999 | -999 | -999 | -999 | -999 | -1.378 | -2.8945 | -999 | -999 | -999 | 0.111 | 0.078 | 0.1 | 0.075 | 0 | 63
2003-03-10 17:30 | -0.3847 | 20.366 | 7.063 | 2.64 | 0.2081 | 0.46453 | 366.759 | -10.933 | 0.33006 | -10.8082 | 0.32814 | -10.5738 | 0.34031 | 1.6013 | 87.9994 | 1.4683 | 369.075 | 23.7644 | 207.706 | 201.523 | 102.993 | 96.9627 | -7.9474 | -8.6627 | -8.8729 | -8.8199 | -12.6994 | -8.1721 | -8.5785 | -8.613 | -8.5366 | -8.7444 | -999 | -999 | -999 | -999 | -999 | -1.6593 | -2.7238 | -999 | -999 | -999 | 0.112 | 0.078 | 0.1 | 0.075 | 0 | 63
2003-03-10 18:00 | -0.467 | -0.575 | -0.289 | 1.338 | 0.2057 | 0.46886 | 366.639 | -11.073 | 0.33257 | -11.0682 | 0.33658 | -10.8619 | 0.34997 | 1.9696 | 64.019 | 1.7833 | 268.013 | 16.4269 | 154.651 | 149.824 | 72.5538 | 96.922 | -7.9188 | -8.6125 | -8.8145 | -8.7922 | -13.3635 | -8.1372 | -8.5291 | -8.5768 | -8.5049 | -8.9492 | -999 | -999 | -999 | -999 | -999 | -2.2592 | -2.674 | -999 | -999 | -999 | 0.112 | 0.078 | 0.1 | 0.075 | 0 | 63
2003-03-10 18:30 | -0.3083 | -20.145 | -3.734 | 0.343 | 0.1535 | 0.47834 | 366.484 | -11.2796 | 0.33971 | -11.3456 | 0.34646 | -11.1562 | 0.35878 | 1.8346 | 66.8437 | 1.6508 | 171.052 | 11.3852 | 102.807 | 100.588 | 45.0258 | 96.9082 | -7.8898 | -8.5731 | -8.7797 | -8.7923 | -14.1758 | -8.0969 | -8.4985 | -8.5756 | -8.5006 | -9.1968 | -999 | -999 | -999 | -999 | -999 | -3.0186 | -2.7694 | -999 | -999 | -999 | 0.112 | 0.078 | 0.1 | 0.075 | 0 | 63
2003-03-10 19:00 | -0.1507 | -34.602 | -3.632 | -0.1 | 0.0803 | 0.48049 | 366.512 | -11.5541 | 0.3458 | -11.6548 | 0.35244 | -11.5861 | 0.3656 | 1.3658 | 68.1707 | 1.2212 | 83.6148 | 6.3718 | 50.5312 | 51.545 | 21.7878 | 96.8957 | -7.8675 | -8.5387 | -8.7515 | -8.8013 | -15.2528 | -8.0751 | -8.4815 | -8.5897 | -8.5206 | -9.4882 | -999 | -999 | -999 | -999 | -999 | -3.7802 | -3.0101 | -999 | -999 | -999 | 0.112 | 0.078 | 0.1 | 0.075 | 0 | 63
2003-03-10 19:30 | -0.0039 | -37.106 | -0.02 | 0.01 | 0.0142 | 0.48602 | 366.578 | -12.0792 | 0.35822 | -12.2657 | 0.36642 | -12.4 | 0.38257 | 1.2975 | 84.4334 | 1.0225 | 27.9575 | 2.4435 | 16.455 | 13.7954 | 5.9614 | 96.8845 | -7.8472 | -8.5224 | -8.7415 | -8.8278 | -17.8817 | -8.0529 | -8.4891 | -8.6447 | -8.5704 | -9.8476 | -999 | -999 | -999 | -999 | -999 | -4.5876 | -3.3724 | -999 | -999 | -999 | 0.113 | 0.078 | 0.1 | 0.075 | 0 | 63
2003-03-10 20:00 | -0.1315 | -35.791 | 5.065 | 0.225 | 0.0661 | 0.50776 | 366.433 | -12.7675 | 0.38821 | -13.2488 | 0.40137 | -14.4763 | 0.42502 | 0.88167 | 137.035 | 0.63167 | 4.2822 | 0.33648 | 2.0589 | -2.0011 | -1.4317 | 96.8974 | -7.8218 | -8.5087 | -8.7443 | -8.874 | -19.9795 | -8.0388 | -8.5265 | -8.7416 | -8.6499 | -10.2477 | -999 | -999 | -999 | -999 | -999 | -5.5487 | -3.8512 | -999 | -999 | -999 | 0.113 | 0.078 | 0.1 | 0.075 | 0 | 63
2003-03-10 20:30 | -0.3178 | -29.177 | -9.777 | -0.456 | 0.1212 | 0.49774 | 366.791 | -14.47 | 0.4313 | -16.6743 | 0.48627 | -18.0936 | 0.51709 | 1.6575 | 164.359 | 1.2833 | 0.45892 | 0.020949 | 0.1656 | -3.3698 | -2.7069 | 96.8805 | -7.822 | -8.5259 | -8.7803 | -8.9483 | -21.1261 | -8.0522 | -8.5986 | -8.8829 | -8.7654 | -10.5981 | -999 | -999 | -999 | -999 | -999 | -6.5116 | -4.4148 | -999 | -999 | -999 | 0.113 | 0.078 | 0.1 | 0.075 | 0 | 63
2003-03-10 21:00 | -0.1538 | -30.003 | -9.264 | -0.436 | 0.1002 | 0.51502 | 367.249 | -16.7395 | 0.51771 | -17.8583 | 0.54991 | -18.8265 | 0.57832 | 2.6733 | 176.807 | 1.8471 | 0.28414 | 0.0011043 | 0.088068 | -2.5992 | -1.9075 | 96.8691 | -7.8662 | -8.5823 | -8.8668 | -9.0511 | -21.752 | -8.0886 | -8.6963 | -9.0315 | -8.9072 | -10.9065 | -999 | -999 | -999 | -999 | -999 | -7.3732 | -4.9807 | -999 | -999 | -999 | 0.114 | 0.078 | 0.1 | 0.075 | 0 | 63
2003-03-10 21:30 | -0.1096 | -32.003 | 4.878 | 0.313 | 0.0773 | 0.54538 | 367.342 | -17.5361 | 0.57101 | -18.0572 | 0.59064 | -18.5317 | 0.60572 | 2.0629 | 173.108 | 1.4421 | 0.25851 | -0.049869 | 0.078949 | -2.3968 | -1.2894 | 96.8406 | -7.9251 | -8.6548 | -8.9653 | -9.1609 | -21.8468 | -8.1358 | -8.7923 | -9.1704 | -9.0499 | -11.1549 | -999 | -999 | -999 | -999 | -999 | -8.09 | -5.5082 | -999 | -999 | -999 | 0.113 | 0.078 | 0.1 | 0.075 | 0 | 63
2003-03-10 22:00 | -0.0896 | -12.593 | -3.642 | -0.09 | 0.0875 | 0.51619 | 367.476 | -18.409 | 0.58762 | -19.5127 | 0.61862 | -20.1044 | 0.63499 | 1.8383 | 177.41 | 1.1179 | 0.23719 | -0.01194 | 0.077158 | -1.4235 | -1.1268 | 96.8148 | -7.9305 | -8.6935 | -9.023 | -9.2293 | -21.7587 | -8.1513 | -8.8645 | -9.2585 | -9.1426 | -11.3307 | -999 | -999 | -999 | -999 | -999 | -8.6428 | -5.9842 | -999 | -999 | -999 | 0.113 | 0.078 | 0.1 | 0.075 | 0 | 63
2003-03-10 22:30 | -0.1176 | 3.301 | 1.551 | -0.041 | 0.0996 | 0.50327 | 367.583 | -17.931 | 0.56349 | -19.6066 | 0.62628 | -20.2922 | 0.67016 | 1.4742 | 192.076 | 0.885 | 0.22942 | 0.027875 | 0.074747 | 0.11587 | -0.26725 | 96.7957 | -7.973 | -8.7555 | -9.1127 | -9.3175 | -19.1451 | -8.2027 | -8.946 | -9.3527 | -9.26 | -11.3972 | -999 | -999 | -999 | -999 | -999 | -9.0481 | -6.3953 | -999 | -999 | -999 | 0.113 | 0.078 | 0.1 | 0.075 | 0 | 63
2003-03-10 23:00 | -0.295 | 3.488 | -4.824 | 0.209 | 0.0628 | 0.54113 | 367.423 | -17.7817 | 0.58067 | -18.7414 | 0.63948 | -18.6828 | 0.66381 | 1.5875 | 197.247 | 0.99667 | 0.20578 | -0.0056377 | 0.069367 | 0.64115 | 0.4321 | 96.7879 | -7.9967 | -8.8038 | -9.1628 | -9.3603 | -16.825 | -8.2384 | -8.9949 | -9.3867 | -9.3233 | -11.1658 | -999 | -999 | -999 | -999 | -999 | -8.982 | -6.6558 | -999 | -999 | -999 | 0.113 | 0.078 | 0.1 | 0.075 | 0 | 63
2003-03-10 23:30 | -0.0546 | 1.808 | 0.374 | -0.07 | 0.029 | 0.56781 | 367.699 | -15.6799 | 0.52408 | -17.6337 | 0.65768 | -17.5046 | 0.68328 | 0.28958 | 228.058 | 0.26292 | 0.19868 | -0.014866 | 0.064271 | 1.1327 | 0.89432 | 96.7745 | -8.0001 | -8.819 | -9.1814 | -9.3576 | -15.5974 | -8.2516 | -9.0033 | -9.3743 | -9.324 | -10.8462 | -999 | -999 | -999 | -999 | -999 | -8.4889 | -6.6795 | -999 | -999 | -999 | 0.113 | 0.078 | 0.1 | 0.075 | 0 | 63
2003-03-11 | -0.442 | -1.653 | -2.921 | 0.592 | 0.0583 | 0.58411 | 367.704 | -15.5113 | 0.52874 | -16.5324 | 0.63112 | -16.7243 | 0.69477 | 0.52083 | 149.911 | 0.5175 | 0.1808 | -0.016748 | 0.064465 | 0.6525 | 0.67628 | 96.7643 | -7.992 | -8.8155 | -9.1693 | -9.3261 | -15.0786 | -8.2546 | -8.9869 | -9.3278 | -9.2897 | -10.5641 | -999 | -999 | -999 | -999 | -999 | -7.8376 | -6.528 | -999 | -999 | -999 | 0.112 | 0.078 | 0.1 | 0.075 | 0 | 63
2003-03-11 00:30 | -0.1053 | -6.069 | -1.355 | -0.05 | 0.0566 | 0.60497 | 367.903 | -15.224 | 0.53255 | -15.8558 | 0.60594 | -16.1753 | 0.68357 | 0.25542 | 134.378 | 0.43125 | 0.18468 | -0.023514 | 0.062053 | -0.093284 | 0.20575 | 96.7641 | -7.9836 | -8.8114 | -9.1427 | -9.2805 | -14.6198 | -8.2487 | -8.9589 | -9.2633 | -9.2321 | -10.3682 | -999 | -999 | -999 | -999 | -999 | -7.2133 | -6.2911 | -999 | -999 | -999 | 0.112 | 0.078 | 0.1 | 0.075 | 0 | 63
2003-03-11 01:00 | -0.1895 | -8.169 | -2.327 | 0.445 | 0.123 | 0.61727 | 367.537 | -14.8084 | 0.52383 | -15.2547 | 0.56958 | -15.5019 | 0.62043 | 1.2979 | 161.431 | 0.97792 | 0.21221 | -0.036393 | 0.063638 | -0.23481 | 0.12564 | 96.7457 | -7.9772 | -8.7917 | -9.113 | -9.2382 | -14.4912 | -8.2488 | -8.9239 | -9.2134 | -9.1843 | -10.2527 | -999 | -999 | -999 | -999 | -999 | -6.7262 | -6.042 | -999 | -999 | -999 | 0.112 | 0.078 | 0.1 | 0.075 | 0 | 63
2003-03-11 01:30 | -0.016 | -9.012 | -1.326 | 0.212 | 0.0826 | 0.66407 | 367.058 | -14.6472 | 0.54647 | -14.8273 | 0.56777 | -14.8041 | 0.59364 | 1.4625 | 186.887 | 1.0433 | 0.20137 | -0.035952 | 0.063001 | -0.44684 | -0.061681 | 96.7322 | -7.981 | -8.7818 | -9.0959 | -9.2091 | -14.2934 | -8.2462 | -8.9058 | -9.186 | -9.1585 | -10.2182 | -999 | -999 | -999 | -999 | -999 | -6.3949 | -5.8283 | -999 | -999 | -999 | 0.112 | 0.078 | 0.1 | 0.075 | 0 | 63
2003-03-11 02:00 | -0.1744 | -9.285 | -4.029 | 1.018 | 0.0793 | 0.63972 | 367.158 | -14.2544 | 0.51954 | -14.6011 | 0.54983 | -14.8375 | 0.59113 | 0.97833 | 233.833 | 0.48792 | 0.20873 | -0.034382 | 0.063074 | -0.64424 | -0.20853 | 96.7327 | -7.9729 | -8.7641 | -9.057 | -9.1656 | -14.5696 | -8.2348 | -8.8771 | -9.1442 | -9.1144 | -10.1707 | -999 | -999 | -999 | -999 | -999 | -6.1746 | -5.659 | -999 | -999 | -999 | 0.112 | 0.078 | 0.1 | 0.075 | 0 | 63
2003-03-11 02:30 | -0.258 | -2.768 | 1.291 | -0.079 | 0.0428 | 0.66094 | 367.338 | -13.9636 | 0.52031 | -14.1578 | 0.54329 | -14.2453 | 0.57866 | 0.99792 | 265.228 | 0.77833 | 0.21843 | -0.012301 | 0.067141 | -0.043546 | 0.049187 | 96.7444 | -7.9726 | -8.7488 | -9.0379 | -9.1426 | -13.9133 | -8.2441 | -8.8629 | -9.1248 | -9.1041 | -10.1768 | -999 | -999 | -999 | -999 | -999 | -6.0337 | -5.5278 | -999 | -999 | -999 | 0.112 | 0.078 | 0.1 | 0.075 | 0 | 63
2003-03-11 03:00 | -0.0065 | -5.82 | -3.057 | 2.517 | 0.2759 | 0.70406 | 367.361 | -13.9148 | 0.54465 | -14.0215 | 0.56122 | -13.8962 | 0.58413 | 0.48 | 247.404 | 0.505 | 0.21844 | -0.025029 | 0.064072 | -0.44026 | -0.16655 | 96.7372 | -7.9671 | -8.7291 | -9.0197 | -9.1214 | -13.3576 | -8.2362 | -8.8419 | -9.0988 | -9.0846 | -10.0731 | -999 | -999 | -999 | -999 | -999 | -5.8445 | -5.4262 | -999 | -999 | -999 | 0.112 | 0.078 | 0.1 | 0.075 | 0 | 63
2003-03-11 03:30 | -0.1245 | -6.205 | -6.667 | 4.119 | 0.2906 | 0.68076 | 366.803 | -13.5019 | 0.51765 | -13.6535 | 0.53708 | -13.5867 | 0.5651 | 2.1304 | 207.862 | 1.6775 | 0.21639 | -0.019957 | 0.063372 | -0.16909 | 0.10177 | 96.7205 | -7.959 | -8.7149 | -8.9929 | -9.0861 | -13.2412 | -8.2269 | -8.8206 | -9.0588 | -9.0483 | -9.9788 | -999 | -999 | -999 | -999 | -999 | -5.5655 | -5.2975 | -999 | -999 | -999 | 0.112 | 0.078 | 0.1 | 0.075 | 0 | 63
2003-03-11 04:00 | -0.1259 | -5.774 | -6.844 | 4.471 | 0.3095 | 0.6603 | 366.817 | -13.0013 | 0.48585 | -13.1118 | 0.50338 | -12.949 | 0.52531 | 2.8008 | 238.897 | 2.4654 | 0.2109 | -0.018363 | 0.063303 | -0.19457 | -0.014143 | 96.7487 | -7.9592 | -8.6978 | -8.9691 | -9.0536 | -13.3269 | -8.2307 | -8.7978 | -9.0377 | -9.032 | -9.9506 | -999 | -999 | -999 | -999 | -999 | -5.3187 | -5.1725 | -999 | -999 | -999 | 0.112 | 0.078 | 0.1 | 0.075 | 0 | 63
2003-03-11 04:30 | -0.0284 | -6.628 | -7.486 | 3.893 | 0.2506 | 0.66395 | 366.843 | -13.0314 | 0.48701 | -13.1383 | 0.50436 | -12.9608 | 0.52483 | 3.0762 | 249.512 | 2.6583 | 0.20779 | -0.016844 | 0.061448 | -0.42577 | -0.25213 | 96.7633 | -7.9377 | -8.6669 | -8.9347 | -9.0188 | -13.5114 | -8.2085 | -8.7699 | -9.0093 | -9.0007 | -9.8638 | -999 | -999 | -999 | -999 | -999 | -5.0149 | -5.0913 | -999 | -999 | -999 | 0.112 | 0.078 | 0.1 | 0.075 | 0 | 63
2003-03-11 05:00 | -0.1313 | -10.09 | -10.574 | 2.498 | 0.203 | 0.66591 | 367.007 | -13.1519 | 0.49271 | -13.2665 | 0.511 | -13.0983 | 0.53177 | 2.4725 | 242.935 | 2.1321 | 0.23057 | -0.0086475 | 0.062324 | -0.62742 | -0.33717 | 96.7518 | -7.9186 | -8.6444 | -8.904 | -8.9827 | -13.3715 | -8.1893 | -8.7456 | -8.9798 | -8.9681 | -9.7994 | -999 | -999 | -999 | -999 | -999 | -4.7815 | -5.0171 | -999 | -999 | -999 | 0.112 | 0.078 | 0.1 | 0.075 | 0 | 63
2003-03-11 05:30 | 0.1501 | -24.253 | -10.158 | 0.101 | 0.1669 | 0.62577 | 367.157 | -13.1855 | 0.47259 | -13.3201 | 0.48874 | -13.2206 | 0.50834 | 1.8442 | 242.173 | 1.5971 | 0.22824 | -0.025114 | 0.062622 | -1.3756 | -0.55361 | 96.7649 | -7.8972 | -8.6178 | -8.8692 | -8.9501 | -13.6119 | -8.1729 | -8.7203 | -8.9488 | -8.9332 | -9.7699 | -999 | -999 | -999 | -999 | -999 | -4.6592 | -4.9448 | -999 | -999 | -999 | 0.112 | 0.078 | 0.1 | 0.075 | 0 | 63
2003-03-11 06:00 | -0.1119 | -47.053 | -14.47 | -0.256 | 0.1521 | 0.6083 | 367.01 | -13.5855 | 0.47412 | -13.8116 | 0.49044 | -13.9264 | 0.51001 | 1.8062 | 228.11 | 1.4808 | 0.2482 | -0.050794 | 0.063988 | -2.8817 | -1.1641 | 96.7613 | -7.8691 | -8.5842 | -8.822 | -8.9143 | -15.7956 | -8.1555 | -8.6945 | -8.9196 | -8.8941 | -9.8546 | -999 | -999 | -999 | -999 | -999 | -4.6901 | -4.8877 | -999 | -999 | -999 | 0.113 | 0.078 | 0.1 | 0.075 | 0 | 63
2003-03-11 06:30 | -0.1828 | -47.908 | -13.276 | -0.188 | 0.1369 | 0.59276 | 366.772 | -13.9098 | 0.4745 | -14.2362 | 0.49274 | -14.5374 | 0.51544 | 1.8267 | 234.792 | 1.4996 | 0.24485 | -0.045036 | 0.0721 | -3.158 | -1.3947 | 96.7366 | -7.8681 | -8.5773 | -8.816 | -8.9268 | -18.8326 | -8.1514 | -8.702 | -8.9554 | -8.9134 | -10.2329 | -999 | -999 | -999 | -999 | -999 | -5.1087 | -4.9133 | -999 | -999 | -999 | 0.113 | 0.078 | 0.1 | 0.075 | 0 | 63
2003-03-11 07:00 | 0.0371 | -46.039 | -5.924 | 0.049 | 0.1242 | 0.5827 | 366.96 | -14.2296 | 0.47866 | -14.6151 | 0.4995 | -15.0112 | 0.52507 | 1.9621 | 236.981 | 1.5421 | 0.26611 | -0.045868 | 0.07444 | -2.9778 | -1.3455 | 96.7378 | -7.8876 | -8.5929 | -8.8484 | -8.9858 | -20.2622 | -8.1675 | -8.7427 | -9.0426 | -8.9909 | -10.7398 | -999 | -999 | -999 | -999 | -999 | -5.9996 | -5.1335 | -999 | -999 | -999 | 0.114 | 0.078 | 0.1 | 0.075 | 0 | 63
2003-03-11 07:30 | -0.0414 | -43.332 | -3.723 | -0.064 | 0.158 | 0.57565 | 367.556 | -14.4049 | 0.48002 | -14.8402 | 0.50268 | -15.4528 | 0.53506 | 1.6675 | 229.683 | 1.2567 | 0.26447 | -0.059178 | 0.080798 | -3.1529 | -1.5614 | 96.7446 | -7.8927 | -8.6114 | -8.8888 | -9.0579 | -22.5717 | -8.1776 | -8.7983 | -9.1368 | -9.0759 | -11.1324 | -999 | -999 | -999 | -999 | -999 | -7.0008 | -5.5258 | -999 | -999 | -999 | 0.114 | 0.078 | 0.1 | 0.075 | 0 | 63
2003-03-11 08:00 | -0.0166 | -41.109 | -8.724 | -0.247 | 0.1899 | 0.5749 | 367.292 | -14.7833 | 0.49178 | -15.2728 | 0.51599 | -16.3346 | 0.55549 | 1.8954 | 220.244 | 1.1783 | 0.86967 | 0.029304 | 0.4793 | -2.7849 | -1.4147 | 96.7322 | -7.8923 | -8.6319 | -8.9361 | -9.1403 | -23.8813 | -8.1907 | -8.8664 | -9.269 | -9.1731 | -11.4681 | -999 | -999 | -999 | -999 | -999 | -7.9876 | -5.9934 | -999 | -999 | -999 | 0.114 | 0.078 | 0.1 | 0.075 | 0 | 63
2003-03-11 08:30 | 0.0128 | -37.58 | -13.184 | -0.353 | 0.21 | 0.55085 | 367.024 | -15.6148 | 0.50567 | -16.1982 | 0.53084 | -18.1547 | 0.58712 | 2.1221 | 215.029 | 1.22 | 9.4088 | 1.0139 | 5.6545 | 1.4488 | 1.3388 | 96.735 | -7.9005 | -8.6697 | -9.0027 | -9.238 | -24.9241 | -8.2166 | -8.9638 | -9.4362 | -9.2849 | -11.7408 | -999 | -999 | -999 | -999 | -999 | -8.9276 | -6.4768 | -999 | -999 | -999 | 0.114 | 0.078 | 0.1 | 0.075 | 0 | 63
2003-03-11 09:00 | 0.037 | -29.728 | -13.819 | -0.33 | 0.1801 | 0.5179 | 366.585 | -15.8327 | 0.49455 | -16.5957 | 0.52479 | -17.6428 | 0.56901 | 2.4371 | 206.118 | 1.4404 | 43.9219 | 4.8148 | 26.8187 | 16.345 | 13.2563 | 96.7468 | -7.9717 | -8.7715 | -9.1324 | -9.3725 | -24.9828 | -8.2778 | -9.0934 | -9.6238 | -9.4474 | -12.0027 | -999 | -999 | -999 | -999 | -999 | -9.7553 | -6.9405 | -999 | -999 | -999 | 0.114 | 0.078 | 0.1 | 0.075 | 0 | 63
2003-03-11 09:30 | 0.0998 | -14.269 | -4.172 | 0.607 | 0.2065 | 0.50213 | 366.745 | -15.3378 | 0.47084 | -15.876 | 0.50053 | -16.5497 | 0.53072 | 1.9808 | 215.559 | 1.3908 | 113.002 | 11.0841 | 68.9878 | 40.8955 | 33.6178 | 96.7609 | -8.0554 | -8.8767 | -9.2781 | -9.513 | -23.1213 | -8.3614 | -9.2273 | -9.7802 | -9.6251 | -12.1946 | -999 | -999 | -999 | -999 | -999 | -10.3406 | -7.3454 | -999 | -999 | -999 | 0.114 | 0.078 | 0.1 | 0.075 | 0 | 63
2003-03-11 10:00 | -0.4414 | 0.386 | 3.724 | 1.977 | 0.3554 | 0.46891 | 366.76 | -14.2076 | 0.41648 | -14.1602 | 0.42839 | -14.0872 | 0.44379 | 1.8983 | 239.181 | 1.6096 | 205.849 | 22.2504 | 123.927 | 80.7686 | 59.547 | 96.7769 | -8.116 | -8.9649 | -9.3956 | -9.6167 | -18.3211 | -8.4353 | -9.3233 | -9.8532 | -9.767 | -12.2568 | -999 | -999 | -999 | -999 | -999 | -10.5752 | -7.6477 | -999 | -999 | -999 | 0.113 | 0.078 | 0.1 | 0.075 | 0 | 63
2003-03-11 10:30 | -0.4571 | 14.491 | 13.622 | 3.191 | 0.3552 | 0.4683 | 366.27 | -13.7077 | 0.40186 | -13.63 | 0.41159 | -13.3675 | 0.42433 | 3.5121 | 269.017 | 2.9008 | 304.772 | 29.2284 | 176.171 | 132.985 | 89.5339 | 96.7893 | -8.0873 | -8.9652 | -9.3969 | -9.6048 | -14.3699 | -8.4274 | -9.31 | -9.7838 | -9.7673 | -11.9837 | -999 | -999 | -999 | -999 | -999 | -10.0704 | -7.8224 | -999 | -999 | -999 | 0.113 | 0.078 | 0.1 | 0.075 | 0 | 63
2003-03-11 11:00 | -0.5489 | 30.387 | 22.407 | 3.094 | 0.2739 | 0.47617 | 366.387 | -13.3015 | 0.39446 | -13.1658 | 0.4029 | -12.7523 | 0.41268 | 3.2004 | 268.084 | 2.6921 | 403.558 | 48.244 | 226.242 | 184.242 | 118.962 | 96.8018 | -8.0638 | -8.9554 | -9.3671 | -9.5383 | -12.8535 | -8.4131 | -9.2561 | -9.6715 | -9.6907 | -11.4456 | -999 | -999 | -999 | -999 | -999 | -8.6229 | -7.8267 | -999 | -999 | -999 | 0.112 | 0.078 | 0.1 | 0.075 | 0 | 63
2003-03-11 11:30 | -0.5503 | 43.703 | 33.992 | 5.813 | 0.3182 | 0.49874 | 366.629 | -12.6201 | 0.38833 | -12.4091 | 0.39466 | -11.9415 | 0.40182 | 2.4358 | 268.367 | 2.1067 | 494.592 | 56.8142 | 271.964 | 224.499 | 145.682 | 96.7935 | -8.0445 | -8.938 | -9.3226 | -9.4552 | -11.893 | -8.4056 | -9.2095 | -9.5747 | -9.5968 | -10.8778 | -999 | -999 | -999 | -999 | -999 | -7.1514 | -7.5769 | -999 | -999 | -999 | 0.112 | 0.078 | 0.1 | 0.075 | 0 | 63
2003-03-11 12:00 | -0.1656 | 56.672 | 31.024 | 4.307 | 0.1576 | 0.49715 | 366.96 | -12.1543 | 0.37807 | -11.9118 | 0.38279 | -11.4011 | 0.39133 | 2.8171 | 291.913 | 2.475 | 583.026 | 79.9108 | 316.737 | 273.965 | 173.035 | 96.8071 | -8.0264 | -8.9056 | -9.2546 | -9.3529 | -9.9953 | -8.3951 | -9.1464 | -9.4547 | -9.4812 | -10.2942 | -999 | -999 | -999 | -999 | -999 | -5.8233 | -7.1011 | -999 | -999 | -999 | 0.112 | 0.078 | 0.1 | 0.075 | 0 | 63
2003-03-11 12:30 | -0.2122 | 66.167 | 46.31 | 7.04 | 0.2393 | 0.50536 | 366.853 | -11.3129 | 0.36118 | -10.9518 | 0.36188 | -10.2544 | 0.36386 | 1.7229 | 300.511 | 1.5996 | 652.206 | 95.4025 | 351.526 | 311.319 | 193.844 | 96.7974 | -8.0188 | -8.8729 | -9.1859 | -9.2375 | -8.3839 | -8.3858 | -9.0821 | -9.3369 | -9.3513 | -9.6928 | -999 | -999 | -999 | -999 | -999 | -4.4527 | -6.4763 | -999 | -999 | -999 | 0.111 | 0.078 | 0.1 | 0.075 | 0 | 63
2003-03-11 13:00 | -0.1458 | 72.462 | 44.75 | 8.703 | 0.3117 | 0.48974 | 366.456 | -11.1416 | 0.35407 | -10.8936 | 0.36567 | -10.1042 | 0.3698 | 7201890 | 310.254 | 7201890 | 700.76 | 95.5831 | 375.968 | 342.718 | 208.937 | 96.7842 | -7.9999 | -8.8158 | -9.0948 | -9.1169 | -8.6952 | -8.3645 | -8.9972 | -9.1971 | -9.1989 | -9.1686 | -999 | -999 | -999 | -999 | -999 | -3.3346 | -5.6906 | -999 | -999 | -999 | 0.111 | 0.078 | 0.1 | 0.075 | 0 | 63
2003-03-11 13:30 | -0.3261 | 76.379 | 52.155 | 11.046 | 0.3684 | 0.47524 | 366.453 | -11.2969 | 0.34427 | -11.04 | 0.34916 | -10.3564 | 0.35488 | 3.0879 | 306.728 | 2.6554 | 732.656 | 98.7942 | 391.694 | 362.978 | 220.077 | 96.7497 | -7.9664 | -8.7433 | -8.9883 | -8.9841 | -9.262 | -8.3237 | -8.8951 | -9.0402 | -9.0124 | -8.7074 | -999 | -999 | -999 | -999 | -999 | -2.3494 | -4.8763 | -999 | -999 | -999 | 0.111 | 0.078 | 0.1 | 0.075 | 0 | 63
2003-03-11 14:00 | -0.0634 | 77.721 | 44.402 | 11.331 | 0.3127 | 0.38913 | 366.395 | -11.1824 | 0.30372 | -10.9538 | 0.30843 | -10.285 | 0.31982 | 3.3046 | 297.966 | 2.7967 | 749.38 | 93.6871 | 400.268 | 374.748 | 225.77 | 96.7447 | -7.9564 | -8.6935 | -8.9092 | -8.8822 | -9.7055 | -8.2985 | -8.807 | -8.8989 | -8.8521 | -8.336 | -999 | -999 | -999 | -999 | -999 | -1.6137 | -4.0763 | -999 | -999 | -999 | 0.111 | 0.078 | 0.1 | 0.075 | 0 | 63
2003-03-11 14:30 | 0.0162 | 77.514 | 45.598 | 12.433 | 0.342 | 0.3316 | 366.333 | -10.9097 | 0.27237 | -10.6836 | 0.27623 | -9.9498 | 0.28556 | 3.2563 | 298.072 | 2.8429 | 742.296 | 95.4473 | 398.086 | 380.098 | 225.192 | 96.7135 | -7.933 | -8.6305 | -8.8197 | -8.7706 | -9.308 | -8.2664 | -8.7077 | -8.7533 | -8.6888 | -8.0914 | -999 | -999 | -999 | -999 | -999 | -0.89726 | -3.2967 | -999 | -999 | -999 | 0.111 | 0.078 | 0.1 | 0.075 | 0 | 63
2003-03-11 15:00 | -0.0147 | 74.109 | 43.565 | 12.739 | 0.3433 | 0.32609 | 366.36 | -10.8009 | 0.26888 | -10.5387 | 0.27203 | -9.7579 | 0.2794 | 3.0346 | 296.135 | 2.6042 | 718.828 | 91.0878 | 386.408 | 371.952 | 216.898 | 96.6914 | -7.9226 | -8.5858 | -8.7519 | -8.68 | -9.625 | -8.2484 | -8.6287 | -8.6388 | -8.5715 | -8.0433 | -999 | -999 | -999 | -999 | -999 | -0.29324 | -2.6034 | -999 | -999 | -999 | 0.111 | 0.078 | 0.1 | 0.075 | 0 | 63
2003-03-11 15:30 | -0.0479 | 65.581 | 43.5 | 13.167 | 0.4593 | 0.22463 | 366.251 | -11.1466 | 0.22829 | -10.9012 | 0.23352 | -10.1515 | 0.24535 | 3.5429 | 312.287 | 3.0496 | 680.764 | 78.4736 | 368.204 | 357.771 | 205.299 | 96.6633 | -7.9011 | -8.5292 | -8.6757 | -8.5912 | -10.5286 | -8.2171 | -8.5462 | -8.5424 | -8.4767 | -8.1273 | -999 | -999 | -999 | -999 | -999 | 0.14254 | -2.0425 | -999 | -999 | -999 | 0.111 | 0.078 | 0.1 | 0.075 | 0 | 63
2003-03-11 16:00 | -0.0988 | 55.94 | 24.802 | 8.213 | 0.3021 | 0.22588 | 366.393 | -11.2459 | 0.22753 | -10.9933 | 0.23139 | -10.331 | 0.24286 | 3.3071 | 271.838 | 2.8267 | 625.44 | 58.9348 | 341.58 | 335.255 | 188.534 | 96.6359 | -7.8819 | -8.4822 | -8.6141 | -8.517 | -11.3404 | -8.1857 | -8.4808 | -8.4687 | -8.4045 | -8.2085 | -999 | -999 | -999 | -999 | -999 | 0.36424 | -1.6912 | -999 | -999 | -999 | 0.111 | 0.078 | 0.1 | 0.075 | 0 | 63
2003-03-11 16:30 | 0.2266 | 44.202 | 21.565 | 10.406 | 0.4156 | 0.20278 | 366.264 | -11.315 | 0.21612 | -11.1193 | 0.22165 | -10.5261 | 0.23621 | 3.7412 | 315.374 | 3.1742 | 569.146 | 41.343 | 314.343 | 309.457 | 169.054 | 96.6133 | -7.8709 | -8.4422 | -8.5719 | -8.4778 | -11.7693 | -8.1562 | -8.4297 | -8.4143 | -8.3481 | -8.2914 | -999 | -999 | -999 | -999 | -999 | 0.25867 | -1.507 | -999 | -999 | -999 | 0.111 | 0.078 | 0.1 | 0.075 | 0 | 63
2003-03-11 17:00 | 0.1446 | 30.969 | 9.085 | 7.878 | 0.3593 | 0.21016 | 366.464 | -11.6872 | 0.22075 | -11.5023 | 0.22599 | -11.1339 | 0.24333 | 3.9504 | 299.834 | 3.3354 | 491.959 | 35.8946 | 276.102 | 270.58 | 142.678 | 96.5887 | -7.8593 | -8.405 | -8.5369 | -8.4578 | -12.191 | -8.1225 | -8.3801 | -8.362 | -8.2999 | -8.4124 | -999 | -999 | -999 | -999 | -999 | -0.1175 | -1.4275 | -999 | -999 | -999 | 0.111 | 0.078 | 0.1 | 0.075 | 0 | 63
2003-03-11 17:30 | -0.1353 | 14.926 | 0.638 | 5.795 | 0.3914 | 0.21654 | 366.498 | -11.9238 | 0.22631 | -11.7276 | 0.23042 | -11.4843 | 0.24796 | 3.3175 | 305.085 | 2.8154 | 394.23 | 26.0957 | 226.877 | 221.366 | 111.682 | 96.5769 | -7.8378 | -8.3688 | -8.5039 | -8.4459 | -12.8647 | -8.097 | -8.3424 | -8.3437 | -8.284 | -8.6095 | -999 | -999 | -999 | -999 | -999 | -0.63195 | -1.4426 | -999 | -999 | -999 | 0.111 | 0.078 | 0.1 | 0.075 | 0 | 63
2003-03-11 18:00 | -0.3492 | -9.914 | -11.014 | 4.436 | 0.3328 | 0.22274 | 366.308 | -12.2773 | 0.23353 | -12.2137 | 0.23923 | -12.0205 | 0.25708 | 3.6608 | 300.227 | 3.0621 | 290.222 | 17.809 | 173.614 | 168.672 | 79.0772 | 96.5569 | -7.8183 | -8.349 | -8.4869 | -8.4675 | -13.8876 | -8.0746 | -8.325 | -8.3575 | -8.303 | -8.9335 | -999 | -999 | -999 | -999 | -999 | -1.4529 | -1.5749 | -999 | -999 | -999 | 0.112 | 0.078 | 0.1 | 0.075 | 0 | 63
2003-03-11 18:30 | -0.0917 | -31.484 | -22.232 | 2.028 | 0.2873 | 0.23163 | 366.57 | -12.6115 | 0.24166 | -12.5929 | 0.24807 | -12.3809 | 0.26303 | 3.1625 | 296.871 | 2.5575 | 188.825 | 12.836 | 118.466 | 114.877 | 49.8904 | 96.5525 | -7.8 | -8.3351 | -8.4883 | -8.5113 | -14.4162 | -8.0472 | -8.3276 | -8.4098 | -8.3529 | -9.2906 | -999 | -999 | -999 | -999 | -999 | -2.405 | -1.8753 | -999 | -999 | -999 | 0.112 | 0.078 | 0.1 | 0.075 | 0 | 63
2003-03-11 19:00 | -0.1782 | -51.284 | -27.812 | 0.591 | 0.2501 | 0.27117 | 366.414 | -13.1081 | 0.26638 | -13.1644 | 0.27268 | -13.1307 | 0.28879 | 2.9317 | 307.487 | 2.3921 | 97.4242 | 7.4888 | 62.865 | 65.0162 | 25.7302 | 96.5434 | -7.7806 | -8.3251 | -8.4888 | -8.5481 | -15.4361 | -8.031 | -8.3458 | -8.4744 | -8.4184 | -9.6602 | -999 | -999 | -999 | -999 | -999 | -3.2596 | -2.3086 | -999 | -999 | -999 | 0.112 | 0.078 | 0.1 | 0.075 | 0 | 63
2003-03-11 19:30 | -0.2048 | -60.549 | -30.558 | 0.616 | 0.2476 | 0.30707 | 366.593 | -14.1337 | 0.29784 | -14.3179 | 0.30264 | -14.4851 | 0.32471 | 2.91 | 309.384 | 2.2975 | 32.5818 | 3.0957 | 19.4578 | 18.1744 | 7.7684 | 96.5492 | -7.7681 | -8.3276 | -8.5058 | -8.6043 | -16.8202 | -8.0202 | -8.3857 | -8.5683 | -8.5054 | -10.0208 | -999 | -999 | -999 | -999 | -999 | -4.1544 | -2.8318 | -999 | -999 | -999 | 0.112 | 0.078 | 0.1 | 0.075 | 0 | 63
2003-03-11 20:00 | 0.3465 | -63.204 | -32.053 | 0.335 | 0.2507 | 0.30868 | 366.662 | -15.4245 | 0.32021 | -15.6649 | 0.33076 | -15.807 | 0.35169 | 3.0767 | 302.911 | 2.3892 | 5.5724 | 0.48506 | 2.7418 | -0.81183 | 0.11039 | 96.5551 | -7.7778 | -8.3552 | -8.5501 | -8.6825 | -17.6089 | -8.0316 | -8.4532 | -8.6904 | -8.6216 | -10.3923 | -999 | -999 | -999 | -999 | -999 | -5.0315 | -3.4182 | -999 | -999 | -999 | 0.113 | 0.078 | 0.1 | 0.075 | 0 | 63
2003-03-11 20:30 | -0.4479 | -63.383 | -32.697 | 0.257 | 0.2896 | 0.30196 | 367.585 | -16.2697 | 0.33235 | -16.5546 | 0.3482 | -16.7645 | 0.3708 | 3.1913 | 297.959 | 2.4629 | 0.52702 | -0.04774 | 0.19755 | -3.0618 | -1.0389 | 96.5574 | -7.7963 | -8.3931 | -8.6082 | -8.7665 | -18.3489 | -8.0526 | -8.5324 | -8.8225 | -8.7494 | -10.6993 | -999 | -999 | -999 | -999 | -999 | -5.8111 | -4.0433 | -999 | -999 | -999 | 0.113 | 0.078 | 0.1 | 0.075 | 0 | 63
2003-03-11 21:00 | -0.0857 | -64.295 | -15.514 | -0.067 | 0.1922 | 0.31877 | 369.934 | -16.8992 | 0.36067 | -17.1345 | 0.37649 | -17.2919 | 0.39776 | 3.3571 | 291.51 | 2.625 | 0.24867 | -0.087539 | 0.076927 | -3.032 | -0.94468 | 96.5385 | -7.8252 | -8.4384 | -8.6803 | -8.8559 | -18.5942 | -8.0827 | -8.6185 | -8.9544 | -8.8802 | -10.9685 | -999 | -999 | -999 | -999 | -999 | -6.4311 | -4.6338 | -999 | -999 | -999 | 0.114 | 0.078 | 0.1 | 0.075 | 0 | 63
2003-03-11 21:30 | -0.1904 | -56.142 | -10.226 | -0.121 | 0.1113 | 0.33031 | 367.351 | -17.9529 | 0.40137 | -18.2207 | 0.41693 | -18.4811 | 0.43608 | 1.9187 | 260.499 | 1.3462 | 0.2521 | -0.083691 | 0.070439 | -3.8179 | -1.7693 | 96.5362 | -7.8242 | -8.4671 | -8.7234 | -8.9209 | -21.422 | -8.0974 | -8.6911 | -9.0547 | -8.9749 | -11.142 | -999 | -999 | -999 | -999 | -999 | -6.9144 | -5.1826 | -999 | -999 | -999 | 0.114 | 0.078 | 0.1 | 0.075 | 0 | 63
2003-03-11 22:00 | -0.1254 | -50.428 | -18.626 | -0.396 | 0.1621 | 0.30429 | 368.079 | -18.7721 | 0.40426 | -19.123 | 0.42338 | -19.6184 | 0.44722 | 1.5583 | 246.589 | 1.0946 | 0.2632 | -0.065365 | 0.080128 | -3.9073 | -1.9541 | 96.5199 | -7.8195 | -8.4961 | -8.7765 | -9.0011 | -25.6512 | -8.1174 | -8.7723 | -9.1886 | -9.0753 | -11.4697 | -999 | -999 | -999 | -999 | -999 | -7.6417 | -5.6712 | -999 | -999 | -999 | 0.114 | 0.078 | 0.1 | 0.075 | 0 | 63
2003-03-11 22:30 | -0.0827 | -51.928 | -25.294 | -0.501 | 0.2065 | 0.3103 | 367.247 | -19.6368 | 0.433 | -19.9895 | 0.45177 | -20.449 | 0.47474 | 2.4117 | 235.213 | 2.0337 | 0.26554 | -0.028253 | 0.083477 | -2.941 | -1.3221 | 96.5136 | -7.8727 | -8.579 | -8.9053 | -9.1432 | -24.9738 | -8.1695 | -8.8988 | -9.3748 | -9.2389 | -11.9866 | -999 | -999 | -999 | -999 | -999 | -8.7818 | -6.1907 | -999 | -999 | -999 | 0.115 | 0.078 | 0.1 | 0.075 | 0 | 63
2003-03-11 23:00 | -0.1503 | -54.685 | -28.174 | -0.472 | 0.2209 | 0.3161 | 367.34 | -20.0768 | 0.45286 | -20.4112 | 0.47269 | -20.7071 | 0.49179 | 2.5608 | 232.951 | 2.2267 | 0.23004 | -0.050231 | 0.074038 | -2.699 | -0.98254 | 96.5106 | -7.9281 | -8.6687 | -9.028 | -9.2867 | -22.6632 | -8.2327 | -9.0165 | -9.5313 | -9.4177 | -12.3443 | -999 | -999 | -999 | -999 | -999 | -9.8768 | -6.8006 | -999 | -999 | -999 | 0.115 | 0.078 | 0.1 | 0.075 | 0 | 63
2003-03-11 23:30 | -0.0863 | -57.907 | -27.521 | -0.554 | 0.2742 | 0.31712 | 367.292 | -20.5322 | 0.46807 | -20.8407 | 0.48806 | -21.0287 | 0.50492 | 3.0542 | 235.387 | 2.5925 | 0.20964 | -0.041103 | 0.070104 | -2.4642 | -0.75479 | 96.4942 | -7.9561 | -8.736 | -9.1177 | -9.3865 | -21.5226 | -8.2748 | -9.1071 | -9.6366 | -9.5529 | -12.486 | -999 | -999 | -999 | -999 | -999 | -10.4835 | -7.4019 | -999 | -999 | -999 | 0.115 | 0.078 | 0.1 | 0.075 | 0 | 63
2003-03-12 | -0.1078 | -58.267 | -24.703 | -0.448 | 0.3379 | 0.32518 | 367.335 | -20.5387 | 0.47741 | -20.8118 | 0.49681 | -20.988 | 0.51316 | 2.8583 | 230.634 | 2.3733 | 0.19788 | -0.049944 | 0.070358 | -2.445 | -0.63184 | 96.4757 | -7.979 | -8.7934 | -9.1923 | -9.4603 | -21.2712 | -8.3123 | -9.1813 | -9.7223 | -9.6615 | -12.4822 | -999 | -999 | -999 | -999 | -999 | -10.6102 | -7.9471 | -999 | -999 | -999 | 0.115 | 0.078 | 0.1 | 0.075 | 0 | 63
2003-03-12 00:30 | -0.1493 | -57.102 | -8.238 | -0.312 | 0.1493 | 0.3244 | 367.513 | -20.9404 | 0.4905 | -21.1854 | 0.50879 | -21.3559 | 0.52438 | 2.6583 | 222.283 | 2.0417 | 0.20324 | -0.059149 | 0.068566 | -2.7003 | -0.87017 | 96.4606 | -7.9957 | -8.8416 | -9.2483 | -9.5176 | -21.7156 | -8.3422 | -9.2406 | -9.7878 | -9.7378 | -12.4706 | -999 | -999 | -999 | -999 | -999 | -10.6813 | -8.3695 | -999 | -999 | -999 | 0.116 | 0.078 | 0.1 | 0.075 | 0 | 63
2003-03-12 01:00 | -0.0025 | -50.104 | -14.144 | -0.539 | 0.257 | 0.31785 | 367.998 | -21.8431 | 0.51589 | -22.1025 | 0.53411 | -22.3473 | 0.54916 | 1.3833 | 228.961 | 1.1004 | 0.21652 | -0.072814 | 0.069222 | -3.3704 | -1.4453 | 96.4508 | -7.9945 | -8.8739 | -9.2847 | -9.5553 | -24.9093 | -8.3581 | -9.2945 | -9.8516 | -9.7811 | -12.4881 | -999 | -999 | -999 | -999 | -999 | -10.8046 | -8.6566 | -999 | -999 | -999 | 0.116 | 0.078 | 0.1 | 0.075 | 0 | 63
2003-03-12 01:30 | 0.0315 | -50.313 | -19.572 | -0.69 | 0.2994 | 0.33181 | 367.854 | -22.0366 | 0.53797 | -22.3352 | 0.55716 | -22.6754 | 0.57415 | 2.3013 | 216.473 | 1.5983 | 0.22807 | -0.056893 | 0.076377 | -2.5838 | -0.911 | 96.4296 | -8.0383 | -8.9296 | -9.3632 | -9.6443 | -25.2889 | -8.4078 | -9.379 | -9.9601 | -9.8634 | -12.7249 | -999 | -999 | -999 | -999 | -999 | -11.1566 | -8.8591 | -999 | -999 | -999 | 0.116 | 0.078 | 0.1 | 0.075 | 0 | 63
2003-03-12 02:00 | 0.0479 | -52.82 | -16.468 | -0.57 | 0.2419 | 0.34535 | 367.54 | -21.883 | 0.5484 | -22.2054 | 0.56944 | -22.5609 | 0.58787 | 2.735 | 217.163 | 1.9267 | 0.22058 | -0.065899 | 0.073126 | -2.2412 | -0.59705 | 96.4086 | -8.0895 | -9.0065 | -9.4483 | -9.7394 | -24.3414 | -8.4633 | -9.4653 | -10.0887 | -9.9698 | -12.9837 | -999 | -999 | -999 | -999 | -999 | -11.7195 | -9.0764 | -999 | -999 | -999 | 0.116 | 0.078 | 0.1 | 0.075 | 0 | 63
2003-03-12 02:30 | -0.0365 | -51.715 | -6.373 | -0.307 | 0.2417 | 0.34554 | 367.733 | -22.1568 | 0.55897 | -22.4417 | 0.57862 | -22.7348 | 0.59448 | 2.3104 | 222.285 | 1.7988 | 0.20255 | -0.07213 | 0.068962 | -2.6011 | -0.92623 | 96.3888 | -8.1289 | -9.0667 | -9.5243 | -9.8251 | -24.2174 | -8.5068 | -9.5398 | -10.1609 | -10.063 | -13.1054 | -999 | -999 | -999 | -999 | -999 | -12.1775 | -9.3293 | -999 | -999 | -999 | 0.117 | 0.078 | 0.1 | 0.075 | 0 | 63
2003-03-12 03:00 | -0.1461 | -49.579 | -21.774 | -0.585 | 0.2185 | 0.34061 | 367.958 | -22.8127 | 0.57927 | -23.0844 | 0.59859 | -23.3806 | 0.61432 | 2.1496 | 212.033 | 1.4071 | 0.21055 | -0.083862 | 0.068898 | -2.7507 | -1.1232 | 96.3645 | -8.1428 | -9.1094 | -9.5747 | -9.8832 | -25.6873 | -8.5341 | -9.5954 | -10.235 | -10.1213 | -13.1467 | -999 | -999 | -999 | -999 | -999 | -12.4082 | -9.561 | -999 | -999 | -999 | 0.116 | 0.078 | 0.1 | 0.075 | 0 | 63
2003-03-12 03:30 | -0.2075 | -49 | -21.655 | -0.54 | 0.2441 | 0.34086 | 367.865 | -22.8944 | 0.58562 | -23.2516 | 0.60961 | -23.6965 | 0.6301 | 2.3425 | 241.828 | 1.7913 | 0.22445 | -0.069658 | 0.075529 | -2.4788 | -0.83155 | 96.3352 | -8.1701 | -9.1554 | -9.6437 | -9.959 | -26.9466 | -8.573 | -9.6784 | -10.3338 | -10.1921 | -13.2929 | -999 | -999 | -999 | -999 | -999 | -12.6947 | -9.7482 | -999 | -999 | -999 | 0.116 | 0.078 | 0.1 | 0.075 | 0 | 63
2003-03-12 04:00 | -0.2176 | -53.576 | -17.108 | -0.262 | 0.2186 | 0.33373 | 367.753 | -22.5811 | 0.56427 | -22.8083 | 0.58405 | -22.958 | 0.59751 | 2.6425 | 257.748 | 2.1458 | 0.21304 | -0.079294 | 0.072386 | -2.483 | -0.71242 | 96.3197 | -8.2427 | -9.24 | -9.7503 | -10.0582 | -23.3896 | -8.6416 | -9.7714 | -10.4268 | -10.3107 | -13.4866 | -999 | -999 | -999 | -999 | -999 | -12.8812 | -9.9448 | -999 | -999 | -999 | 0.116 | 0.078 | 0.1 | 0.075 | 0 | 63
2003-03-12 04:30 | -0.1811 | -35.983 | -13.118 | -0.193 | 0.1875 | 0.3228 | 367.879 | -22.5502 | 0.55263 | -22.801 | 0.57426 | -22.9353 | 0.58888 | 2.4675 | 257.295 | 1.9683 | 0.20046 | -0.053205 | 0.066533 | -1.7124 | -0.47226 | 96.3049 | -8.273 | -9.2959 | -9.8025 | -10.104 | -22.65 | -8.6764 | -9.8131 | -10.4587 | -10.3708 | -13.4222 | -999 | -999 | -999 | -999 | -999 | -12.7242 | -10.1377 | -999 | -999 | -999 | 0.117 | 0.078 | 0.1 | 0.075 | 0 | 63
2003-03-12 05:00 | -0.168 | -48.611 | -12.325 | -0.184 | 0.1636 | 0.31464 | 368.012 | -22.3492 | 0.53648 | -22.5724 | 0.55645 | -22.6933 | 0.57007 | 2.465 | 251.017 | 2.0238 | 0.18632 | -0.058994 | 0.06426 | -2.2269 | -0.65447 | 96.2698 | -8.2979 | -9.3312 | -9.8428 | -10.1379 | -22.6645 | -8.7118 | -9.8423 | -10.4644 | -10.3952 | -13.2388 | -999 | -999 | -999 | -999 | -999 | -12.3667 | -10.2403 | -999 | -999 | -999 | 0.117 | 0.078 | 0.1 | 0.075 | 0 | 63
2003-03-12 05:30 | -0.1075 | -51.586 | -14.644 | -0.212 | 0.1594 | 0.29763 | 368.296 | -22.7388 | 0.52852 | -22.9994 | 0.54929 | -23.2663 | 0.56554 | 1.925 | 239.48 | 1.5637 | 0.19313 | -0.080307 | 0.065979 | -2.9112 | -1.1148 | 96.2761 | -8.2993 | -9.3445 | -9.8518 | -10.141 | -25.4202 | -8.7219 | -9.8496 | -10.4555 | -10.3746 | -13.115 | -999 | -999 | -999 | -999 | -999 | -12.0101 | -10.2286 | -999 | -999 | -999 | 0.118 | 0.078 | 0.1 | 0.075 | 0 | 63
2003-03-12 06:00 | -0.7001 | -49.39 | -16.548 | -0.34 | 0.1635 | 0.2837 | 369.287 | -23.4985 | 0.53647 | -23.8219 | 0.55934 | -24.2698 | 0.5813 | 2.0346 | 242.381 | 1.64 | 0.21696 | -0.063767 | 0.071951 | -2.9252 | -1.2975 | 96.2654 | -8.3124 | -9.3743 | -9.8705 | -10.1662 | -27.9908 | -8.7402 | -9.8831 | -10.5244 | -10.3967 | -13.2941 | -999 | -999 | -999 | -999 | -999 | -12.1471 | -10.1949 | -999 | -999 | -999 | 0.119 | 0.078 | 0.1 | 0.075 | 0 | 63
2003-03-12 06:30 | -0.1481 | -48.42 | -5.062 | -0.036 | 0.109 | 0.27031 | 369.219 | -24.2676 | 0.54739 | -24.5987 | 0.57056 | -25.0624 | 0.59071 | 1.33 | 239.247 | 1.0175 | 0.23018 | -0.063632 | 0.075335 | -3.2551 | -1.4646 | 96.2487 | -8.3496 | -9.4199 | -9.9354 | -10.2474 | -29.0369 | -8.7863 | -9.9538 | -10.6107 | -10.4721 | -13.5905 | -999 | -999 | -999 | -999 | -999 | -12.687 | -10.2686 | -999 | -999 | -999 | 0.119 | 0.078 | 0.1 | 0.075 | 0 | 63
2003-03-12 07:00 | -0.0197 | -45.438 | -3.247 | -0.021 | 0.1123 | 0.26115 | 368.838 | -24.7644 | 0.55431 | -25.1941 | 0.58236 | -26.4156 | 0.60901 | 1.2454 | 190.289 | 0.96667 | 0.22632 | -0.06032 | 0.076422 | -3.2528 | -1.5185 | 96.227 | -8.3794 | -9.4737 | -10.003 | -10.3343 | -30.9181 | -8.8247 | -10.0314 | -10.7252 | -10.5492 | -13.8269 | -999 | -999 | -999 | -999 | -999 | -13.3166 | -10.4457 | -999 | -999 | -999 | 0.12 | 0.078 | 0.1 | 0.075 | 0 | 63
2003-03-12 07:30 | -0.0031 | -43.759 | -6.239 | -0.123 | 0.1073 | 0.2515 | 368.718 | -24.6591 | 0.53695 | -25.2037 | 0.56969 | -26.8146 | 0.62291 | 1.4854 | 219.736 | 1.205 | 0.26704 | -0.011645 | 0.097232 | -2.5845 | -1.0665 | 96.2042 | -8.408 | -9.5284 | -10.0821 | -10.4381 | -31.9001 | -8.8674 | -10.127 | -10.8619 | -10.651 | -14.0778 | -999 | -999 | -999 | -999 | -999 | -14.0345 | -10.6736 | -999 | -999 | -999 | 0.12 | 0.078 | 0.1 | 0.075 | 0 | 63
2003-03-12 08:00 | -0.0734 | -42.607 | -8.053 | -0.217 | 0.1111 | 0.23987 | 368.949 | -24.861 | 0.52763 | -25.578 | 0.56409 | -29.6645 | 0.65097 | 1.1929 | 210.787 | 0.745 | 1.2108 | 0.10492 | 0.67251 | -2.5731 | -1.1243 | 96.1708 | -8.4492 | -9.601 | -10.1765 | -10.553 | -32.9137 | -8.9183 | -10.233 | -11.0119 | -10.7665 | -14.2937 | -999 | -999 | -999 | -999 | -999 | -14.7621 | -10.9413 | -999 | -999 | -999 | 0.12 | 0.078 | 0.1 | 0.075 | 0 | 63
2003-03-12 08:30 | 0.0976 | -39.994 | -18.042 | -0.352 | 0.1743 | 0.22673 | 368.972 | -25.2383 | 0.5178 | -26.0918 | 0.55546 | -30.3837 | 0.63555 | 1.6775 | 184.644 | 1.1058 | 11.629 | 1.2891 | 5.5259 | 1.7679 | 1.7321 | 96.1464 | -8.5182 | -9.6999 | -10.3036 | -10.6831 | -33.0158 | -8.99 | -10.3556 | -11.1733 | -10.9029 | -14.5022 | -999 | -999 | -999 | -999 | -999 | -15.4112 | -11.2373 | -999 | -999 | -999 | 0.12 | 0.078 | 0.1 | 0.075 | 0 | 63
2003-03-12 09:00 | -0.136 | -32.838 | -6.425 | -0.087 | 0.0973 | 0.21276 | 369.774 | -27.7512 | 0.5738 | -28.1712 | 0.60295 | -29.4315 | 0.66305 | 2.3075 | 193.538 | 1.5279 | 46.2268 | 5.2192 | 25.6899 | 14.6149 | 12.6631 | 96.1325 | -8.6303 | -9.836 | -10.4608 | -10.8326 | -33.1088 | -9.0788 | -10.4861 | -11.3344 | -11.0646 | -14.6944 | -999 | -999 | -999 | -999 | -999 | -15.9225 | -11.5214 | -999 | -999 | -999 | 0.119 | 0.078 | 0.1 | 0.075 | 0 | 63
2003-03-12 09:30 | 0.2045 | -15.21 | 2.201 | 0 | 0.1297 | 0.20245 | 369.343 | -26.877 | 0.55401 | -27.2305 | 0.58537 | -27.2035 | 0.59987 | 2.0071 | 185.045 | 1.4712 | 119.264 | 12.0879 | 76.4017 | 42.6171 | 36.943 | 96.127 | -8.7569 | -9.9745 | -10.6435 | -10.9945 | -29.3412 | -9.2042 | -10.6357 | -11.483 | -11.2624 | -14.8549 | -999 | -999 | -999 | -999 | -999 | -16.1801 | -11.7586 | -999 | -999 | -999 | 0.118 | 0.078 | 0.1 | 0.075 | 0 | 63
2003-03-12 10:00 | -0.1568 | 5.023 | 15.031 | 0.578 | 0.176 | 0.19756 | 369.051 | -24.8423 | 0.49689 | -24.8424 | 0.51974 | -24.5621 | 0.52509 | 1.0946 | 200.749 | 0.84708 | 215.531 | 24.2032 | 135.538 | 87.6424 | 64.3184 | 96.0998 | -8.8212 | -10.0608 | -10.7377 | -11.0794 | -26.2408 | -9.2746 | -10.7093 | -11.5277 | -11.3577 | -14.7518 | -999 | -999 | -999 | -999 | -999 | -16.0861 | -11.8996 | -999 | -999 | -999 | 0.118 | 0.078 | 0.1 | 0.075 | 0 | 63
2003-03-12 10:30 | -0.3586 | 19.21 | 33.224 | 1.075 | 0.2498 | 0.19379 | 369.196 | -22.3597 | 0.42498 | -22.1658 | 0.43988 | -21.8383 | 0.44425 | 1.4508 | 238.372 | 1.42 | 306.714 | 30.7515 | 182.749 | 137.906 | 92.0142 | 96.0559 | -8.8202 | -10.0728 | -10.7363 | -11.0694 | -21.5132 | -9.2784 | -10.6924 | -11.444 | -11.3393 | -14.4637 | -999 | -999 | -999 | -999 | -999 | -15.5563 | -11.9007 | -999 | -999 | -999 | 0.117 | 0.078 | 0.1 | 0.075 | 0 | 63
2003-03-12 11:00 | -0.4618 | 32.411 | 40.302 | 1.245 | 0.2056 | 0.18709 | 369.166 | -21.6223 | 0.39327 | -21.3642 | 0.40427 | -20.8112 | 0.40404 | 1.6067 | 233.559 | 1.5467 | 406.416 | 50.4656 | 233.938 | 190.367 | 121.435 | 96.0348 | -8.8179 | -10.078 | -10.7178 | -11.0212 | -18.6861 | -9.2804 | -10.6436 | -11.3286 | -11.2795 | -14.0397 | -999 | -999 | -999 | -999 | -999 | -14.4452 | -11.7737 | -999 | -999 | -999 | 0.116 | 0.078 | 0.1 | 0.075 | 0 | 63
2003-03-12 11:30 | -1.7883 | 43.261 | 37.939 | 2.246 | 0.2085 | 0.17687 | 369.294 | -20.8316 | 0.36189 | -20.4883 | 0.37171 | -19.827 | 0.36938 | 1.2588 | 232.369 | 1.105 | 491.184 | 61.0516 | 275.248 | 227.175 | 146.263 | 96.0027 | -8.8164 | -10.0665 | -10.6655 | -10.9326 | -17.3378 | -9.283 | -10.5823 | -11.2044 | -11.1745 | -13.4136 | -999 | -999 | -999 | -999 | -999 | -12.9602 | -11.5043 | -999 | -999 | -999 | 0.115 | 0.078 | 0.1 | 0.075 | 0 | 63
2003-03-12 12:00 | -0.8802 | 55.998 | 51.658 | 3.553 | 0.2022 | 0.17619 | 370.653 | -20.3398 | 0.35378 | -20.0098 | 0.36013 | -19.5185 | 0.36443 | 1.7204 | 302.054 | 1.5737 | 576.183 | 81.124 | 318.574 | 276.946 | 172.886 | 95.9722 | -8.7973 | -10.0248 | -10.5803 | -10.8139 | -15.6211 | -9.2641 | -10.5013 | -11.0591 | -11.0376 | -12.7135 | -999 | -999 | -999 | -999 | -999 | -11.4176 | -10.9929 | -999 | -999 | -999 | 0.115 | 0.078 | 0.1 | 0.075 | 0 | 63
2003-03-12 12:30 | -0.4522 | 66.001 | 59.162 | 4.619 | 0.0991 | 0.17869 | 369.623 | -19.9013 | 0.34856 | -19.5482 | 0.35446 | -18.8056 | 0.35209 | 1.635 | 293.018 | 1.4758 | 649.297 | 97.291 | 355.514 | 316.668 | 195.073 | 95.9155 | -8.7939 | -9.993 | -10.5035 | -10.6881 | -15.067 | -9.2654 | -10.4267 | -10.9362 | -10.8922 | -12.0089 | -999 | -999 | -999 | -999 | -999 | -9.6598 | -10.2831 | -999 | -999 | -999 | 0.114 | 0.078 | 0.1 | 0.075 | 0 | 63
2003-03-12 13:00 | 0.0304 | 72.797 | 68.545 | 6.247 | 0.2209 | 0.15852 | 369.445 | -19.2638 | 0.32087 | -18.891 | 0.32238 | -18.0934 | 0.32175 | 1.6196 | 262.825 | 1.4596 | 698.416 | 97.2763 | 380.241 | 348.594 | 210.172 | 95.8726 | -8.7876 | -9.9505 | -10.4123 | -10.5492 | -15.1096 | -9.2477 | -10.3437 | -10.7812 | -10.7153 | -11.3647 | -999 | -999 | -999 | -999 | -999 | -8.0706 | -9.3999 | -999 | -999 | -999 | 0.114 | 0.078 | 0.1 | 0.075 | 0 | 63
2003-03-12 13:30 | -0.0982 | 77.813 | 70.404 | 6.182 | 0.2579 | 0.15485 | 369.568 | -18.6704 | 0.30645 | -18.3048 | 0.30453 | -17.4322 | 0.30472 | 1.5271 | 213.611 | 1.3875 | 733.047 | 102.788 | 398.035 | 369.557 | 220.394 | 95.8332 | -8.7793 | -9.8878 | -10.3149 | -10.4164 | -15.078 | -9.231 | -10.2412 | -10.6144 | -10.5281 | -10.8404 | -999 | -999 | -999 | -999 | -999 | -6.7539 | -8.4469 | -999 | -999 | -999 | 0.114 | 0.078 | 0.1 | 0.075 | 0 | 63
2003-03-12 14:00 | -0.2969 | 83.208 | 57.992 | 6.139 | 0.2378 | 0.12762 | 369.647 | -18.7414 | 0.28482 | -18.4591 | 0.28772 | -17.5242 | 0.28546 | 2.1471 | 130.196 | 1.8658 | 755.288 | 99.0922 | 411.414 | 384.76 | 228.438 | 95.7811 | -8.7616 | -9.8196 | -10.2111 | -10.29 | -15.8189 | -9.1955 | -10.1268 | -10.4249 | -10.3188 | -10.3644 | -999 | -999 | -999 | -999 | -999 | -5.7964 | -7.4754 | -999 | -999 | -999 | 0.114 | 0.078 | 0.1 | 0.075 | 0 | 63
2003-03-12 14:30 | -0.3359 | 64.758 | 59.324 | 5.138 | 0.2659 | 0.13406 | 369.602 | -18.7016 | 0.28573 | -18.4701 | 0.28874 | -17.5813 | 0.28886 | 1.8713 | 156.042 | 1.6462 | 663.414 | 86.8446 | 358.026 | 340.592 | 199.53 | 95.7215 | -8.7527 | -9.7676 | -10.126 | -10.1817 | -16.0621 | -9.1747 | -10.0187 | -10.2622 | -10.1387 | -10.1024 | -999 | -999 | -999 | -999 | -999 | -5.0435 | -6.5434 | -999 | -999 | -999 | 0.113 | 0.078 | 0.1 | 0.075 | 0 | 63
2003-03-12 15:00 | -0.4398 | 88.941 | 27.963 | 3.866 | 0.2821 | 0.098831 | 369.326 | -18.2597 | 0.25941 | -17.9694 | 0.26338 | -17.0502 | 0.26399 | 2.1812 | 215.404 | 1.9121 | 747.144 | 97.8933 | 416.286 | 392.471 | 231.285 | 95.6718 | -8.7727 | -9.7423 | -10.0799 | -10.0998 | -15.1314 | -9.1738 | -9.9419 | -10.1462 | -10.0183 | -9.9352 | -999 | -999 | -999 | -999 | -999 | -4.2982 | -5.7243 | -999 | -999 | -999 | 0.113 | 0.078 | 0.1 | 0.075 | 0 | 63
2003-03-12 15:30 | -0.6801 | 24.659 | 27.594 | 4.675 | 0.2408 | 0.11952 | 369.058 | -19.1165 | 0.27288 | -18.9439 | 0.27993 | -18.3798 | 0.29017 | 1.9904 | 272.925 | 1.6325 | 407.323 | 49.8722 | 212.057 | 200.01 | 124.803 | 95.5895 | -8.7496 | -9.6734 | -9.9915 | -9.9968 | -16.3153 | -9.1298 | -9.8333 | -10.0141 | -9.8818 | -9.9086 | -999 | -999 | -999 | -999 | -999 | -3.7489 | -4.9816 | -999 | -999 | -999 | 0.113 | 0.078 | 0.1 | 0.075 | 0 | 63
2003-03-12 16:00 | -0.2048 | 24.853 | 20.346 | 4.981 | 0.2932 | 0.13709 | 369.192 | -18.9748 | 0.28343 | -18.9182 | 0.28857 | -18.4426 | 0.29896 | 1.7229 | 48.7496 | 1.4775 | 369.863 | 46.6944 | 194.004 | 179.197 | 114.445 | 95.5332 | -8.75 | -9.6372 | -9.9302 | -9.9353 | -17.1427 | -9.1047 | -9.7663 | -9.9474 | -9.8183 | -9.999 | -999 | -999 | -999 | -999 | -999 | -3.7477 | -4.5388 | -999 | -999 | -999 | 0.113 | 0.078 | 0.1 | 0.075 | 0 | 63
2003-03-12 16:30 | -0.2623 | 21.981 | 37.873 | 7.013 | 0.2761 | 0.16744 | 368.811 | -19.1377 | 0.30624 | -19.0522 | 0.31167 | -18.6126 | 0.32842 | 2.4083 | 256.686 | 2.0733 | 325.334 | 40.2753 | 171.749 | 160.528 | 101.794 | 95.4721 | -8.7385 | -9.5984 | -9.8877 | -9.9009 | -16.9762 | -9.0717 | -9.7146 | -9.9118 | -9.7767 | -10.0857 | -999 | -999 | -999 | -999 | -999 | -3.8891 | -4.2871 | -999 | -999 | -999 | 0.114 | 0.078 | 0.1 | 0.075 | 0 | 63
2003-03-12 17:00 | -0.056 | 45.462 | 13.452 | 5.464 | 0.3209 | 0.14187 | 368.869 | -18.6958 | 0.28562 | -18.464 | 0.28927 | -17.9414 | 0.30038 | 2.475 | 235.11 | 2.1667 | 437.389 | 45.4019 | 256.209 | 242.257 | 140.668 | 95.4309 | -8.7424 | -9.568 | -9.8685 | -9.8729 | -16.8352 | -9.0597 | -9.6808 | -9.8838 | -9.7422 | -10.0618 | -999 | -999 | -999 | -999 | -999 | -3.9364 | -4.1375 | -999 | -999 | -999 | 0.114 | 0.078 | 0.1 | 0.075 | 0 | 63
2003-03-12 17:30 | -0.4341 | 5.222 | 8.006 | 2.743 | 0.2621 | 0.2185 | 368.906 | -19.28 | 0.34461 | -19.2193 | 0.35574 | -18.8305 | 0.36954 | 2.91 | 191.163 | 2.4992 | 196.745 | 24.6762 | 106.035 | 97.1044 | 61.8228 | 95.3779 | -8.7135 | -9.5199 | -9.81 | -9.8272 | -18.0508 | -9.0241 | -9.6277 | -9.8258 | -9.6893 | -10.1611 | -999 | -999 | -999 | -999 | -999 | -4.0877 | -3.965 | -999 | -999 | -999 | 0.114 | 0.078 | 0.1 | 0.075 | 0 | 63
2003-03-12 18:00 | -0.2138 | 2.084 | -0.52 | 4.253 | 0.3163 | 0.19373 | 369.011 | -19.3682 | 0.32771 | -19.375 | 0.3386 | -19.0517 | 0.35211 | 1.5042 | 71.2292 | 1.2712 | 159.575 | 20.0254 | 86.9598 | 79.4191 | 50.9638 | 95.347 | -8.7105 | -9.5049 | -9.7928 | -9.8211 | -18.3601 | -9.0115 | -9.6052 | -9.8167 | -9.6883 | -10.3511 | -999 | -999 | -999 | -999 | -999 | -4.6271 | -3.968 | -999 | -999 | -999 | 0.115 | 0.078 | 0.1 | 0.075 | 0 | 63
2003-03-12 18:30 | -0.0408 | -12.275 | -12.993 | 2.282 | 0.3632 | 0.22686 | 368.653 | -19.7425 | 0.36041 | -19.782 | 0.37482 | -19.5532 | 0.39096 | 2.7558 | 38.7272 | 2.375 | 86.4717 | 10.4522 | 43.2467 | 40.6525 | 25.7899 | 95.3179 | -8.7042 | -9.492 | -9.7896 | -9.8432 | -19.6067 | -8.9853 | -9.5969 | -9.8426 | -9.7121 | -10.6128 | -999 | -999 | -999 | -999 | -999 | -5.172 | -4.0914 | -999 | -999 | -999 | 0.115 | 0.078 | 0.1 | 0.075 | 0 | 63
2003-03-12 19:00 | -0.0113 | -32.282 | -13.236 | 0.549 | 0.1892 | 0.22432 | 368.391 | -20.0948 | 0.36525 | -20.1694 | 0.38094 | -20.0205 | 0.39681 | 3.1096 | 34.8119 | 2.6825 | 54.27 | 6.6222 | 24.8526 | 23.1439 | 15.6021 | 95.2968 | -8.6938 | -9.4729 | -9.785 | -9.8722 | -20.5561 | -8.9739 | -9.5942 | -9.8801 | -9.7374 | -10.8756 | -999 | -999 | -999 | -999 | -999 | -5.9759 | -4.3423 | -999 | -999 | -999 | 0.115 | 0.078 | 0.1 | 0.075 | 0 | 63
2003-03-12 19:30 | -0.0437 | -42.385 | -27.378 | 0.177 | 0.2437 | 0.20257 | 368.637 | -20.7058 | 0.35596 | -20.8516 | 0.37174 | -20.884 | 0.38838 | 1.7737 | 64.8967 | 1.2921 | 25.7625 | 2.9767 | 10.8215 | 7.8549 | 5.9742 | 95.2702 | -8.6738 | -9.4711 | -9.7966 | -9.9073 | -21.9171 | -8.9554 | -9.6138 | -9.9262 | -9.7802 | -11.2271 | -999 | -999 | -999 | -999 | -999 | -6.7245 | -4.6702 | -999 | -999 | -999 | 0.116 | 0.078 | 0.1 | 0.075 | 0 | 63
2003-03-12 20:00 | -0.0949 | -54.624 | -21.26 | -0.098 | 0.1836 | 0.19446 | 368.38 | -21.1666 | 0.35517 | -21.3634 | 0.37193 | -21.4945 | 0.38926 | 2.1092 | 29.0417 | 1.67 | 6.0269 | 0.62114 | 2.7851 | -0.43906 | 0.70411 | 95.2591 | -8.6832 | -9.4933 | -9.8303 | -9.9701 | -23.3143 | -8.9622 | -9.6595 | -10.0116 | -9.8755 | -11.741 | -999 | -999 | -999 | -999 | -999 | -7.5194 | -5.1008 | -999 | -999 | -999 | 0.117 | 0.078 | 0.1 | 0.075 | 0 | 63
2003-03-12 20:30 | -0.081 | -57.864 | -17.028 | -0.187 | 0.1629 | 0.19465 | 368.463 | -21.8937 | 0.37128 | -22.1433 | 0.38885 | -22.422 | 0.40764 | 1.9625 | 22.8161 | 1.3883 | 0.61916 | -0.047004 | 0.31428 | -3.339 | -1.2 | 95.2141 | -8.6876 | -9.5115 | -9.8695 | -10.0488 | -25.4423 | -8.9695 | -9.7144 | -10.1206 | -9.9823 | -12.2272 | -999 | -999 | -999 | -999 | -999 | -8.5269 | -5.6577 | -999 | -999 | -999 | 0.118 | 0.078 | 0.1 | 0.075 | 0 | 63
2003-03-12 21:00 | -0.0809 | -53.988 | -8.491 | -0.11 | 0.1099 | 0.18588 | 368.677 | -22.6766 | 0.38101 | -22.9654 | 0.40016 | -23.3257 | 0.42077 | 1.8421 | 27.6165 | 1.2567 | 0.25228 | -0.099704 | 0.085986 | -3.4092 | -1.3547 | 95.1844 | -8.6968 | -9.5471 | -9.9315 | -10.1506 | -27.5816 | -8.9871 | -9.7962 | -10.2693 | -10.1173 | -12.7532 | -999 | -999 | -999 | -999 | -999 | -9.6662 | -6.2984 | -999 | -999 | -999 | 0.119 | 0.078 | 0.1 | 0.075 | 0 | 63
2003-03-12 21:30 | -0.025 | -50.367 | -5.599 | -0.071 | 0.0783 | 0.18921 | 369.176 | -23.3239 | 0.40445 | -23.62 | 0.42324 | -24.2064 | 0.44151 | 1.1867 | 23.1529 | 0.54083 | 0.25067 | -0.093569 | 0.079682 | -3.8302 | -1.6941 | 95.1473 | -8.716 | -9.5953 | -10.0112 | -10.2713 | -29.6749 | -9.0095 | -9.8954 | -10.4302 | -10.2683 | -13.2185 | -999 | -999 | -999 | -999 | -999 | -10.8753 | -6.9964 | -999 | -999 | -999 | 0.12 | 0.078 | 0.1 | 0.075 | 0 | 63
2003-03-12 22:00 | -0.0451 | -44.491 | -3.592 | -0.136 | 0.0367 | 0.19023 | 369.542 | -24.0633 | 0.42843 | -24.5693 | 0.44977 | -28.8532 | 0.48177 | 0.98333 | 48.7816 | 0.29542 | 0.24186 | -0.019544 | 0.082262 | -3.792 | -1.8961 | 95.1131 | -8.6768 | -9.6146 | -10.0603 | -10.3757 | -31.066 | -9.0217 | -9.9979 | -10.612 | -10.3944 | -13.5696 | -999 | -999 | -999 | -999 | -999 | -12.0143 | -7.6982 | -999 | -999 | -999 | 0.12 | 0.078 | 0.1 | 0.075 | 0 | 63
2003-03-12 22:30 | -0.1629 | -44.649 | -5.242 | -0.133 | 0.0411 | 0.19137 | 369.6 | -25.1541 | 0.46019 | -26.8223 | 0.49163 | -32.0682 | 0.55847 | 0.28208 | 223.459 | 0.875 | 0.27247 | 0.023505 | 0.091695 | -4.0393 | -2.2903 | 95.0917 | -8.7004 | -9.6911 | -10.1743 | -10.522 | -32.5071 | -9.0689 | -10.1489 | -10.8552 | -10.573 | -13.9216 | -999 | -999 | -999 | -999 | -999 | -13.1173 | -8.3987 | -999 | -999 | -999 | 0.121 | 0.078 | 0.1 | 0.075 | 0 | 63
2003-03-12 23:00 | -0.0571 | -42.548 | -4.948 | -0.131 | 0.0742 | 0.19342 | 369.62 | -25.639 | 0.47977 | -29.8676 | 0.54278 | -32.5048 | 0.57727 | 0.8075 | 186.084 | 1.415 | 0.2586 | 0.019387 | 0.090833 | -2.9522 | -1.494 | 95.0655 | -8.7916 | -9.8218 | -10.3463 | -10.7014 | -33.3903 | -9.1542 | -10.3289 | -11.1155 | -10.7985 | -14.3101 | -999 | -999 | -999 | -999 | -999 | -14.1459 | -9.0746 | -999 | -999 | -999 | 0.121 | 0.078 | 0.1 | 0.075 | 0 | 63
2003-03-12 23:30 | -0.0253 | -34.915 | -4.299 | -0.113 | 0.1325 | 0.18952 | 369.778 | -25.9675 | 0.48486 | -30.1027 | 0.58423 | -34.1445 | 0.6028 | 0.63792 | 186.817 | 1.2683 | 0.2305 | 0.014803 | 0.083216 | -2.7123 | -1.4664 | 95.0368 | -8.8609 | -9.9357 | -10.4997 | -10.8693 | -33.818 | -9.2286 | -10.4956 | -11.3188 | -10.9963 | -14.62 | -999 | -999 | -999 | -999 | -999 | -15.0286 | -9.7103 | -999 | -999 | -999 | 0.121 | 0.078 | 0.1 | 0.075 | 0 | 63
2003-03-13 | -0.7351 | -33.919 | 7.266 | 0.096 | 0.047 | 0.19823 | 369.43 | -25.9209 | 0.49597 | -31.2399 | 0.59375 | -34.6261 | 0.6177 | 1.4054 | 202.461 | 1.7296 | 0.23163 | 0.0029781 | 0.081629 | -1.8192 | -1.0361 | 95.0091 | -8.9393 | -10.0608 | -10.6582 | -11.0258 | -32.7044 | -9.3051 | -10.6393 | -11.4624 | -11.1773 | -14.8182 | -999 | -999 | -999 | -999 | -999 | -15.6974 | -10.2979 | -999 | -999 | -999 | 0.122 | 0.078 | 0.1 | 0.075 | 0 | 63
2003-03-13 00:30 | -0.29 | -42.481 | -3.982 | -0.07 | 0.0697 | 0.19648 | 369.879 | -26.2397 | 0.50102 | -31.9645 | 0.60508 | -33.9326 | 0.62723 | 1.4287 | 175.055 | 1.3129 | 0.20936 | -0.032739 | 0.075933 | -2.343 | -1.2696 | 94.9714 | -8.9936 | -10.154 | -10.7883 | -11.1548 | -34.0294 | -9.3722 | -10.7494 | -11.5805 | -11.3048 | -14.8708 | -999 | -999 | -999 | -999 | -999 | -16.053 | -10.7903 | -999 | -999 | -999 | 0.122 | 0.078 | 0.1 | 0.075 | 0 | 63
2003-03-13 01:00 | -0.7016 | -43.329 | -20.807 | -0.196 | 0.1335 | 0.19646 | 369.931 | -26.3932 | 0.50143 | -30.1645 | 0.61382 | -34.6515 | 0.63641 | 0.86333 | 179.38 | 1.2988 | 0.21618 | -0.025236 | 0.074112 | -2.4413 | -1.0613 | 94.9371 | -9.0265 | -10.2344 | -10.8817 | -11.267 | -34.9564 | -9.4194 | -10.8481 | -11.7356 | -11.4235 | -15.045 | -999 | -999 | -999 | -999 | -999 | -16.4042 | -11.1666 | -999 | -999 | -999 | 0.122 | 0.078 | 0.1 | 0.075 | 0 | 63
2003-03-13 01:30 | -0.2395 | -42.796 | -4.944 | -0.078 | 0.0548 | 0.18781 | 370.243 | -26.1222 | 0.48518 | -30.0399 | 0.60663 | -36.5324 | 0.64247 | 0.40125 | 109.067 | 0.74208 | 0.20843 | -0.0057562 | 0.076021 | -3.2255 | -1.5386 | 94.9186 | -9.0659 | -10.3157 | -10.9783 | -11.3708 | -35.7427 | -9.4734 | -10.9626 | -11.8665 | -11.5423 | -15.2446 | -999 | -999 | -999 | -999 | -999 | -16.8703 | -11.5277 | -999 | -999 | -999 | 0.122 | 0.078 | 0.1 | 0.075 | 0 | 63
2003-03-13 02:00 | -0.1878 | -43.98 | -5.305 | -0.055 | 0.0811 | 0.17473 | 370.582 | -25.8271 | 0.45672 | -27.7732 | 0.54123 | -35.7481 | 0.65271 | 0.60583 | 41.0835 | 0.24292 | 0.21638 | -0.0082579 | 0.078425 | -3.2592 | -1.4413 | 94.8817 | -9.1337 | -10.4136 | -11.1066 | -11.505 | -35.7787 | -9.5418 | -11.0814 | -11.9807 | -11.6799 | -15.4299 | -999 | -999 | -999 | -999 | -999 | -17.2973 | -11.8912 | -999 | -999 | -999 | 0.122 | 0.078 | 0.1 | 0.075 | 0 | 63
2003-03-13 02:30 | -0.4803 | -44.273 | -11.162 | -0.271 | 0.0829 | 0.17764 | 371.078 | -26.2698 | 0.46933 | -28.807 | 0.55249 | -37.1321 | 0.64386 | 0.69333 | 207.816 | 0.54375 | 0.20601 | -0.010081 | 0.074957 | -3.4347 | -1.6711 | 94.8616 | -9.1882 | -10.5082 | -11.2089 | -11.6166 | -36.1783 | -9.6046 | -11.1712 | -12.0929 | -11.7959 | -15.5535 | -999 | -999 | -999 | -999 | -999 | -17.6339 | -12.24 | -999 | -999 | -999 | 0.122 | 0.078 | 0.1 | 0.075 | 0 | 63
2003-03-13 03:00 | 0.1929 | -42.975 | -23.376 | -0.21 | 0.1127 | 0.17804 | 371.22 | -26.734 | 0.47652 | -28.425 | 0.52526 | -35.92 | 0.65663 | 0.82292 | 63.435 | 0.58958 | 0.20261 | -0.013035 | 0.075646 | -3.5496 | -1.8909 | 94.8348 | -9.2575 | -10.6014 | -11.333 | -11.7295 | -36.2705 | -9.6814 | -11.2837 | -12.2185 | -11.9126 | -15.6915 | -999 | -999 | -999 | -999 | -999 | -17.9209 | -12.5454 | -999 | -999 | -999 | 0.122 | 0.078 | 0.1 | 0.075 | 0 | 63
2003-03-13 03:30 | -0.7768 | -34.259 | -23.445 | -0.525 | 0.096 | 0.19199 | 372.767 | -28.2372 | 0.51757 | -32.8281 | 0.58867 | -36.6175 | 0.63932 | 0.88 | 199.926 | 1.5254 | 0.19999 | -0.012495 | 0.073748 | -2.8671 | -1.7785 | 94.8102 | -9.3164 | -10.689 | -11.4377 | -11.8335 | -36.0538 | -9.7449 | -11.3777 | -12.3258 | -12.0166 | -15.8229 | -999 | -999 | -999 | -999 | -999 | -18.1936 | -12.824 | -999 | -999 | -999 | 0.122 | 0.078 | 0.1 | 0.075 | 0 | 63
2003-03-13 04:00 | -0.6473 | -23.054 | -17.135 | -0.271 | 0.1017 | 0.19481 | 373.15 | -28.9144 | 0.53557 | -34.6084 | 0.62816 | -35.9786 | 0.64803 | 1.6275 | 170.12 | 1.3738 | 0.20185 | -0.00032681 | 0.073876 | -1.5329 | -1.4326 | 94.7891 | -9.4002 | -10.7978 | -11.5558 | -11.9535 | -33.2224 | -9.8318 | -11.4911 | -12.4511 | -12.1731 | -15.9534 | -999 | -999 | -999 | -999 | -999 | -18.4331 | -13.0763 | -999 | -999 | -999 | 0.122 | 0.078 | 0.1 | 0.075 | 0 | 63
2003-03-13 04:30 | -0.8407 | -39.131 | -4.115 | -0.248 | 0.1028 | 0.1792 | 372.352 | -28.0347 | 0.50107 | -31.1942 | 0.6046 | -35.8023 | 0.63724 | 0.63667 | 102.385 | 0.82708 | 0.16719 | -0.045564 | 0.064609 | -1.6956 | -0.093915 | 94.7668 | -9.4353 | -10.8521 | -11.624 | -12.0103 | -33.7774 | -9.8667 | -11.5433 | -12.4502 | -12.215 | -15.7698 | -999 | -999 | -999 | -999 | -999 | -18.3207 | -13.2537 | -999 | -999 | -999 | 0.123 | 0.078 | 0.1 | 0.075 | 0 | 63
2003-03-13 05:00 | -0.0706 | -38.218 | -2.354 | -0.011 | 0.0498 | 0.1614 | 372.324 | -27.906 | 0.47388 | -29.128 | 0.54337 | -35.0223 | 0.63816 | 0.3875 | 141.694 | 0.5875 | 0.18291 | -0.028771 | 0.067211 | -2.1355 | -0.52409 | 94.7335 | -9.4602 | -10.904 | -11.6604 | -12.0447 | -33.9477 | -9.9005 | -11.5652 | -12.4669 | -12.2307 | -15.7051 | -999 | -999 | -999 | -999 | -999 | -18.0473 | -13.2912 | -999 | -999 | -999 | 0.123 | 0.078 | 0.1 | 0.075 | 0 | 63
2003-03-13 05:30 | -0.0482 | -46.079 | -4.326 | -0.035 | 0.052 | 0.16045 | 372.554 | -27.5362 | 0.45748 | -28.6994 | 0.5235 | -36.6224 | 0.63396 | 0.32875 | 277.891 | 0.59625 | 0.19473 | -0.033459 | 0.068885 | -3.0761 | -1.1064 | 94.7186 | -9.4777 | -10.9407 | -11.6931 | -12.081 | -35.3684 | -9.9323 | -11.5963 | -12.505 | -12.2494 | -15.7193 | -999 | -999 | -999 | -999 | -999 | -17.9556 | -13.3022 | -999 | -999 | -999 | 0.123 | 0.078 | 0.1 | 0.075 | 0 | 63
2003-03-13 06:00 | -0.5186 | -43.38 | -9.631 | -0.29 | 0.0411 | 0.15845 | 372.323 | -27.5251 | 0.45135 | -29.7196 | 0.52039 | -37.5747 | 0.63624 | 0.48542 | 298.879 | 0.55917 | 0.20766 | -0.011576 | 0.075059 | -3.4101 | -1.7087 | 94.7 | -9.5193 | -10.987 | -11.7555 | -12.1459 | -36.228 | -9.9776 | -11.6708 | -12.6236 | -12.3164 | -15.8916 | -999 | -999 | -999 | -999 | -999 | -18.1063 | -13.3452 | -999 | -999 | -999 | 0.123 | 0.078 | 0.1 | 0.075 | 0 | 63
2003-03-13 06:30 | -0.8804 | -41.85 | -6.614 | -0.103 | 0.0581 | 0.15905 | 373.199 | -28.3661 | 0.46163 | -31.2551 | 0.54097 | -37.5734 | 0.63223 | 0.255 | 125.668 | 0.79625 | 0.21485 | -0.0052291 | 0.075568 | -3.4427 | -1.768 | 94.6767 | -9.5912 | -11.0735 | -11.8379 | -12.2398 | -36.4388 | -10.0429 | -11.7638 | -12.745 | -12.4272 | -16.0932 | -999 | -999 | -999 | -999 | -999 | -18.4245 | -13.4649 | -999 | -999 | -999 | 0.123 | 0.078 | 0.1 | 0.075 | 0 | 63
2003-03-13 07:00 | -0.8775 | -44.113 | -8.412 | -0.2 | 0.082 | 0.15439 | 374.002 | -28.547 | 0.43824 | -30.9745 | 0.52119 | -37.8612 | 0.62368 | 0.22708 | 72.5149 | 0.56125 | 0.20073 | -0.015663 | 0.073592 | -3.7498 | -1.7717 | 94.6608 | -9.6522 | -11.1427 | -11.9251 | -12.3248 | -36.9108 | -10.1045 | -11.8516 | -12.8247 | -12.5143 | -16.2332 | -999 | -999 | -999 | -999 | -999 | -18.7095 | -13.6337 | -999 | -999 | -999 | 0.123 | 0.078 | 0.1 | 0.075 | 0 | 63
2003-03-13 07:30 | -0.2642 | -45.015 | -7.947 | -0.114 | 0.0754 | 0.14829 | 374.169 | -28.4692 | 0.42041 | -30.7337 | 0.50215 | -38.3775 | 0.62145 | 0.46 | 75.2002 | 0.36917 | 0.23257 | -0.0063104 | 0.089138 | -3.3045 | -1.3861 | 94.637 | -9.6983 | -11.2048 | -12.007 | -12.4128 | -37.4486 | -10.151 | -11.9261 | -12.8944 | -12.5925 | -16.3582 | -999 | -999 | -999 | -999 | -999 | -18.9565 | -13.8052 | -999 | -999 | -999 | 0.124 | 0.078 | 0.1 | 0.075 | 0 | 63
2003-03-13 08:00 | -999 | -43.27 | -999 | -999 | -999 | 0.15272 | 373.913 | -29.196 | 0.42641 | -30.845 | 0.48336 | -38.8694 | 0.61381 | 0.96958 | 76.2545 | 0.45625 | 1.5529 | 0.14862 | 0.75041 | -2.6328 | -1.2186 | 94.6154 | -9.7529 | -11.2835 | -12.0862 | -12.507 | -37.8635 | -10.2066 | -11.997 | -12.9859 | -12.6839 | -16.4841 | -999 | -999 | -999 | -999 | -999 | -19.2003 | -13.9832 | -999 | -999 | -999 | 0.123 | 0.078 | 0.1 | 0.075 | 0 | 62.7573
2003-03-13 08:30 | -999 | -38.644 | -999 | -999 | -999 | 0.14029 | 370.217 | -30.7246 | 0.46582 | -35.9471 | 0.54765 | -38.3946 | 0.62197 | 1.4538 | 187.628 | 1.6592 | 13.7719 | 1.6132 | 7.2781 | 3.2111 | 2.413 | 94.602 | -9.8228 | -11.3729 | -12.1686 | -12.5965 | -37.6607 | -10.2761 | -12.0845 | -13.1155 | -12.7849 | -16.6315 | -999 | -999 | -999 | -999 | -999 | -19.4583 | -14.1565 | -999 | -999 | -999 | 0.123 | 0.078 | 0.1 | 0.075 | 0 | 56
2003-03-13 09:00 | -1.2858 | -30.626 | -21.093 | -0.378 | 0.1916 | 0.13967 | 371.719 | -30.8305 | 0.47857 | -35.8133 | 0.58358 | -36.8616 | 0.60776 | 1.9338 | 187.031 | 1.54 | 52.0168 | 6.2949 | 32.8432 | 18.8852 | 16.926 | 94.5833 | -9.9199 | -11.4768 | -12.2958 | -12.7129 | -36.6118 | -10.3647 | -12.2063 | -13.2736 | -12.9324 | -16.7846 | -999 | -999 | -999 | -999 | -999 | -19.6668 | -14.3294 | -999 | -999 | -999 | 0.122 | 0.078 | 0.1 | 0.075 | 0 | 60.5732
2003-03-13 09:30 | -0.9233 | -12.789 | -7.96 | 0.444 | 0.1537 | 0.12787 | 373.069 | -29.5261 | 0.42754 | -32.5279 | 0.5295 | -34.4661 | 0.58577 | 1.2792 | 140.424 | 1.2962 | 126.051 | 13.5719 | 83.191 | 47.2979 | 40.2491 | 94.5602 | -10.0024 | -11.5673 | -12.414 | -12.8094 | -34.0033 | -10.4539 | -12.3178 | -13.3537 | -13.0674 | -16.8347 | -999 | -999 | -999 | -999 | -999 | -19.6395 | -14.4534 | -999 | -999 | -999 | 0.122 | 0.078 | 0.1 | 0.075 | 0 | 63
2003-03-13 10:00 | -1.4854 | 5.579 | 10.719 | 1.375 | 0.2779 | 0.1046 | 371.171 | -27.6267 | 0.40436 | -28.1183 | 0.4515 | -28.7747 | 0.51056 | 1.3796 | 119.144 | 1.1342 | 222.279 | 26.4686 | 141.877 | 95.4705 | 68.372 | 94.5526 | -10.0868 | -11.6536 | -12.5125 | -12.8821 | -30.0609 | -10.5412 | -12.3876 | -13.3859 | -13.1756 | -16.7481 | -999 | -999 | -999 | -999 | -999 | -19.2773 | -14.483 | -999 | -999 | -999 | 0.121 | 0.078 | 0.1 | 0.075 | 0 | 63
2003-03-13 10:30 | -1.199 | 20.015 | 31.736 | 2.458 | 0.3746 | 0.081129 | 370.203 | -25.9631 | 0.35017 | -25.9362 | 0.37143 | -25.7172 | 0.38446 | 2.1446 | 85.5148 | 1.8979 | 320.788 | 33.6726 | 193.611 | 149.401 | 98.1608 | 94.5355 | -10.0794 | -11.6482 | -12.4876 | -12.8514 | -25.3496 | -10.5478 | -12.3479 | -13.2713 | -13.134 | -16.3768 | -999 | -999 | -999 | -999 | -999 | -18.613 | -14.3694 | -999 | -999 | -999 | 0.121 | 0.078 | 0.1 | 0.075 | 0 | 63
2003-03-13 11:00 | -1.1772 | 34.298 | 40.184 | 2.37 | 0.3659 | 0.075973 | 369.805 | -25.5735 | 0.33001 | -25.5099 | 0.34542 | -25.1215 | 0.35246 | 3.2412 | 88.6323 | 2.7508 | 417.737 | 53.7622 | 243.152 | 202.261 | 127.883 | 94.534 | -10.0514 | -11.6104 | -12.4091 | -12.7669 | -23.3413 | -10.5122 | -12.2317 | -13.0755 | -12.9317 | -15.6738 | -999 | -999 | -999 | -999 | -999 | -17.3002 | -14.0515 | -999 | -999 | -999 | 0.12 | 0.078 | 0.1 | 0.075 | 0 | 63
2003-03-13 11:30 | -1.4351 | 48.633 | 65.969 | 3.894 | 0.4139 | 0.07083 | 369.805 | -25.2225 | 0.31855 | -25.1402 | 0.32884 | -24.7632 | 0.33459 | 3.0971 | 74.9239 | 2.7108 | 511.286 | 66.1295 | 290.95 | 243.388 | 155.563 | 94.5025 | -10.0276 | -11.5692 | -12.3268 | -12.6575 | -23.1862 | -10.4858 | -12.1398 | -12.9262 | -12.7256 | -14.8603 | -999 | -999 | -999 | -999 | -999 | -15.5442 | -13.4538 | -999 | -999 | -999 | 0.12 | 0.078 | 0.1 | 0.075 | 0 | 63
2003-03-13 12:00 | -0.8169 | 54.548 | 69.425 | 4.793 | 0.4319 | 0.065491 | 369.778 | -24.8946 | 0.31301 | -24.7891 | 0.32019 | -24.4024 | 0.3291 | 2.8567 | 62.7002 | 2.505 | 570.655 | 82.9985 | 317.106 | 276.322 | 171.779 | 94.4872 | -10.0152 | -11.5325 | -12.2414 | -12.528 | -22.0097 | -10.4718 | -12.0562 | -12.7592 | -12.5432 | -14.1041 | -999 | -999 | -999 | -999 | -999 | -13.6911 | -12.6392 | -999 | -999 | -999 | 0.12 | 0.078 | 0.1 | 0.075 | 0 | 63
2003-03-13 12:30 | -1.1725 | 72.461 | 66.166 | 4.708 | 0.4901 | 0.061702 | 369.53 | -24.7079 | 0.30826 | -24.6176 | 0.31546 | -24.1526 | 0.32536 | 3.9917 | 70.5615 | 3.4558 | 658.453 | 102.561 | 366.002 | 328.997 | 201.386 | 94.4497 | -10.0108 | -11.4862 | -12.1465 | -12.3785 | -21.7447 | -10.4629 | -11.9568 | -12.6081 | -12.3566 | -13.4133 | -999 | -999 | -999 | -999 | -999 | -11.9658 | -11.7252 | -999 | -999 | -999 | 0.119 | 0.078 | 0.1 | 0.075 | 0 | 63
2003-03-13 13:00 | -0.6336 | 80.139 | 77.057 | 5.182 | 0.4134 | 0.061367 | 369.518 | -24.4374 | 0.30588 | -24.3315 | 0.31259 | -23.8405 | 0.32308 | 4.0554 | 63.4012 | 3.5638 | 719.707 | 105.554 | 396.43 | 365.656 | 218.485 | 94.405 | -10.0092 | -11.4397 | -12.0645 | -12.2569 | -21.794 | -10.4516 | -11.8815 | -12.5154 | -12.2071 | -12.7895 | -999 | -999 | -999 | -999 | -999 | -10.5922 | -10.7376 | -999 | -999 | -999 | 0.119 | 0.078 | 0.1 | 0.075 | 0 | 63
2003-03-13 13:30 | -0.9371 | 85.301 | 92.965 | 6.587 | 0.4989 | 0.059576 | 369.559 | -24.0407 | 0.29972 | -23.9176 | 0.30475 | -23.3606 | 0.3157 | 3.68 | 59.1252 | 3.215 | 754.576 | 111.095 | 413.573 | 385.797 | 229.4 | 94.3631 | -10.0025 | -11.3874 | -11.9806 | -12.1268 | -21.434 | -10.4394 | -11.8081 | -12.3904 | -12.0502 | -12.2712 | -999 | -999 | -999 | -999 | -999 | -9.4871 | -9.7799 | -999 | -999 | -999 | 0.119 | 0.078 | 0.1 | 0.075 | 0 | 63
2003-03-13 14:00 | -0.5709 | 88.279 | 83.89 | 7.253 | 0.537 | 0.060297 | 369.623 | -23.5949 | 0.293 | -23.5134 | 0.2987 | -23.0147 | 0.31018 | 3.9379 | 67.3152 | 3.4571 | 772.828 | 104.96 | 424.184 | 398.211 | 235.795 | 94.3091 | -9.9958 | -11.3409 | -11.8916 | -12.007 | -21.3839 | -10.4179 | -11.7139 | -12.2246 | -11.8733 | -11.8219 | -999 | -999 | -999 | -999 | -999 | -8.6752 | -8.864 | -999 | -999 | -999 | 0.119 | 0.078 | 0.1 | 0.075 | 0 | 63
2003-03-13 14:30 | -1.0744 | 88.308 | 86.698 | 6.926 | 0.5208 | 0.05732 | 369.399 | -23.3594 | 0.28334 | -23.2932 | 0.2936 | -22.8193 | 0.30378 | 4.7204 | 70.1864 | 4.1217 | 774.515 | 104.759 | 424.526 | 405.474 | 236.674 | 94.258 | -9.9911 | -11.2882 | -11.8063 | -11.9027 | -21.5176 | -10.3953 | -11.62 | -12.1066 | -11.7168 | -11.4995 | -999 | -999 | -999 | -999 | -999 | -8.1303 | -7.9683 | -999 | -999 | -999 | 0.119 | 0.078 | 0.1 | 0.075 | 0 | 63
2003-03-13 15:00 | -0.614 | 90.955 | 66.423 | 5.493 | 0.4217 | 0.054015 | 369.422 | -23.0885 | 0.28336 | -23.0162 | 0.29385 | -22.5311 | 0.30351 | 4.2975 | 70.677 | 3.6987 | 771.857 | 104.558 | 426.209 | 409.819 | 235.879 | 94.2122 | -9.9929 | -11.2443 | -11.7424 | -11.8063 | -21.3687 | -10.3796 | -11.5525 | -12.0416 | -11.6234 | -11.3798 | -999 | -999 | -999 | -999 | -999 | -7.5689 | -7.1989 | -999 | -999 | -999 | 0.119 | 0.078 | 0.1 | 0.075 | 0 | 63
2003-03-13 15:30 | -0.6961 | 75.577 | 33.108 | 5.203 | 0.4301 | 0.05972 | 369.462 | -22.844 | 0.28446 | -22.7736 | 0.29424 | -22.2968 | 0.30434 | 3.9871 | 72.2255 | 3.4879 | 685.528 | 85.7159 | 379.449 | 367.199 | 209.527 | 94.1736 | -9.9899 | -11.1948 | -11.6741 | -11.7106 | -21.3988 | -10.3631 | -11.4851 | -11.953 | -11.5406 | -11.4079 | -999 | -999 | -999 | -999 | -999 | -6.7837 | -6.584 | -999 | -999 | -999 | 0.119 | 0.078 | 0.1 | 0.075 | 0 | 63
2003-03-13 16:00 | -0.8199 | 27.844 | 49.276 | 4.907 | 0.4619 | 0.07646 | 369.281 | -23.0991 | 0.29184 | -23.0756 | 0.29752 | -22.7306 | 0.31366 | 4.0479 | 75.7174 | 3.5096 | 464.633 | 52.6895 | 244.173 | 241.217 | 139.721 | 94.1339 | -9.9605 | -11.1274 | -11.5847 | -11.6169 | -22.4797 | -10.32 | -11.4067 | -11.8914 | -11.4554 | -11.4974 | -999 | -999 | -999 | -999 | -999 | -6.5296 | -6.1701 | -999 | -999 | -999 | 0.119 | 0.078 | 0.1 | 0.075 | 0 | 63
2003-03-13 16:30 | -0.7189 | 45.745 | 17.682 | 4.607 | 0.4436 | 0.074227 | 369.318 | -22.7506 | 0.29084 | -22.6946 | 0.29612 | -22.299 | 0.31033 | 3.9754 | 67.3755 | 3.3979 | 516.359 | 47.1521 | 289.752 | 284.798 | 158.557 | 94.1113 | -9.9622 | -11.092 | -11.5367 | -11.5772 | -22.2828 | -10.3024 | -11.3789 | -11.8553 | -11.4373 | -11.6609 | -999 | -999 | -999 | -999 | -999 | -6.771 | -6.0068 | -999 | -999 | -999 | 0.119 | 0.078 | 0.1 | 0.075 | 0 | 63
2003-03-13 17:00 | -0.7167 | 17.257 | 23.561 | 4.646 | 0.4858 | 0.085026 | 369.184 | -22.785 | 0.29288 | -22.7495 | 0.29815 | -22.4839 | 0.31355 | 3.6992 | 67.1836 | 3.1858 | 371.001 | 35.8525 | 202.523 | 201.409 | 112.508 | 94.0689 | -9.9461 | -11.0519 | -11.494 | -11.5508 | -22.7089 | -10.2786 | -11.3413 | -11.8044 | -11.4064 | -11.8501 | -999 | -999 | -999 | -999 | -999 | -7.0907 | -5.9497 | -999 | -999 | -999 | 0.12 | 0.078 | 0.1 | 0.075 | 0 | 63
2003-03-13 17:30 | -0.4048 | 5.878 | -1.015 | 3.703 | 0.5397 | 0.090178 | 369.175 | -22.6138 | 0.29395 | -22.5385 | 0.29801 | -22.3114 | 0.31393 | 3.9962 | 69.5947 | 3.4287 | 319.756 | 27.7314 | 179.977 | 178.718 | 94.9708 | 94.0461 | -9.9436 | -11.0287 | -11.4762 | -11.5474 | -22.9253 | -10.2701 | -11.3202 | -11.7903 | -11.4005 | -12.029 | -999 | -999 | -999 | -999 | -999 | -7.5538 | -5.9721 | -999 | -999 | -999 | 0.12 | 0.078 | 0.1 | 0.075 | 0 | 63
2003-03-13 18:00 | -0.5907 | -13.853 | -12.917 | 2.813 | 0.4901 | 0.11219 | 368.985 | -22.9274 | 0.31387 | -22.9553 | 0.32227 | -22.783 | 0.337 | 4.5954 | 65.9029 | 3.9092 | 209.105 | 19.4418 | 115.924 | 115.2 | 62.2107 | 94.0261 | -9.918 | -10.9939 | -11.4495 | -11.5565 | -23.4974 | -10.245 | -11.2925 | -11.7978 | -11.3975 | -12.2886 | -999 | -999 | -999 | -999 | -999 | -8.3136 | -6.0743 | -999 | -999 | -999 | 0.12 | 0.078 | 0.1 | 0.075 | 0 | 63
2003-03-13 18:30 | -0.4062 | -28.948 | -18.205 | 2.958 | 0.4681 | 0.11957 | 368.917 | -23.0475 | 0.32053 | -23.1082 | 0.33203 | -22.9592 | 0.34605 | 4.0746 | 71.6168 | 3.4717 | 132.765 | 14.105 | 71.9799 | 70.3469 | 39.9408 | 93.985 | -9.9146 | -10.9843 | -11.4545 | -11.5968 | -23.8153 | -10.2405 | -11.3051 | -11.8661 | -11.4501 | -12.5816 | -999 | -999 | -999 | -999 | -999 | -9.0881 | -6.3572 | -999 | -999 | -999 | 0.12 | 0.078 | 0.1 | 0.075 | 0 | 63
2003-03-13 19:00 | -0.4396 | -30.936 | -21.566 | 2.504 | 0.4092 | 0.12313 | 368.859 | -23.2075 | 0.32283 | -23.286 | 0.33615 | -23.1563 | 0.35156 | 4.1675 | 70.071 | 3.5221 | 78.493 | 9.3487 | 43.1768 | 40.6188 | 24.9864 | 93.9775 | -9.9182 | -10.9979 | -11.4682 | -11.6306 | -23.9326 | -10.2357 | -11.333 | -11.9174 | -11.5114 | -12.857 | -999 | -999 | -999 | -999 | -999 | -9.5899 | -6.7233 | -999 | -999 | -999 | 0.12 | 0.078 | 0.1 | 0.075 | 0 | 63
2003-03-13 19:30 | -0.3185 | -34.091 | -20.987 | 0.771 | 0.322 | 0.13162 | 368.941 | -23.4094 | 0.33343 | -23.4957 | 0.35015 | -23.3794 | 0.36494 | 3.4071 | 63.1369 | 2.9125 | 29.3408 | 3.7052 | 13.8027 | 12.1157 | 8.327 | 93.9499 | -9.9207 | -11.0043 | -11.4919 | -11.6752 | -24.1075 | -10.2449 | -11.369 | -11.9426 | -11.5782 | -13.0872 | -999 | -999 | -999 | -999 | -999 | -10.0353 | -7.0878 | -999 | -999 | -999 | 0.12 | 0.078 | 0.1 | 0.075 | 0 | 63
2003-03-13 20:00 | -0.3999 | -40.976 | -25.512 | 0.803 | 0.3503 | 0.1386 | 369.063 | -23.7221 | 0.34804 | -23.8275 | 0.36489 | -23.7566 | 0.37854 | 2.6242 | 47.4897 | 2.2246 | 7.4157 | 0.89075 | 4.1769 | 1.9222 | 1.927 | 93.9219 | -9.9209 | -11.0119 | -11.506 | -11.7102 | -24.6487 | -10.2536 | -11.3813 | -11.9444 | -11.6204 | -13.2659 | -999 | -999 | -999 | -999 | -999 | -10.303 | -7.4301 | -999 | -999 | -999 | 0.12 | 0.078 | 0.1 | 0.075 | 0 | 63
2003-03-13 20:30 | -0.4412 | -42.862 | -23.819 | 0.816 | 0.3235 | 0.14728 | 369.104 | -23.9778 | 0.36648 | -24.096 | 0.38407 | -24.0496 | 0.39797 | 2.9962 | 50.4798 | 2.4658 | 0.7022 | 0.035391 | 0.39873 | -1.4809 | -0.19735 | 93.8983 | -9.9249 | -11.0324 | -11.5203 | -11.7314 | -24.9676 | -10.2592 | -11.3912 | -11.9362 | -11.6562 | -13.473 | -999 | -999 | -999 | -999 | -999 | -10.5137 | -7.7224 | -999 | -999 | -999 | 0.12 | 0.078 | 0.1 | 0.075 | 0 | 63
2003-03-13 21:00 | -0.5355 | -39.41 | -23.782 | 0.765 | 0.3097 | 0.15346 | 369.183 | -24.1429 | 0.3803 | -24.2585 | 0.39841 | -24.2009 | 0.41164 | 2.7338 | 58.05 | 2.2237 | 0.21952 | -0.032642 | 0.079847 | -1.6968 | -0.37208 | 93.865 | -9.9385 | -11.053 | -11.5502 | -11.7644 | -25.1172 | -10.2756 | -11.4156 | -11.9703 | -11.7062 | -13.6435 | -999 | -999 | -999 | -999 | -999 | -10.7711 | -8.0015 | -999 | -999 | -999 | 0.12 | 0.078 | 0.1 | 0.075 | 0 | 63
2003-03-13 21:30 | -0.4865 | -40.764 | -20.851 | 0.412 | 0.2958 | 0.15841 | 369.244 | -24.3392 | 0.39233 | -24.4516 | 0.4101 | -24.3781 | 0.42226 | 2.6575 | 56.4648 | 2.2138 | 0.20648 | -0.033183 | 0.0716 | -1.6984 | -0.38615 | 93.833 | -9.9471 | -11.0655 | -11.5742 | -11.796 | -25.2384 | -10.2923 | -11.4373 | -11.9977 | -11.7516 | -13.7492 | -999 | -999 | -999 | -999 | -999 | -10.9462 | -8.2553 | -999 | -999 | -999 | 0.12 | 0.078 | 0.1 | 0.075 | 0 | 63
2003-03-13 22:00 | -0.5889 | -45.789 | -25.266 | 0.465 | 0.3739 | 0.16388 | 369.319 | -24.5855 | 0.40635 | -24.7062 | 0.42417 | -24.6697 | 0.43645 | 2.7721 | 58.5368 | 2.2421 | 0.22694 | -0.037881 | 0.071388 | -1.9175 | -0.44126 | 93.7967 | -9.9489 | -11.0731 | -11.5901 | -11.8213 | -25.6847 | -10.3046 | -11.4556 | -12.0274 | -11.7877 | -13.8247 | -999 | -999 | -999 | -999 | -999 | -11.087 | -8.4595 | -999 | -999 | -999 | 0.121 | 0.078 | 0.1 | 0.075 | 0 | 63
2003-03-13 22:30 | -0.3747 | -49.636 | -35.572 | 0.2 | 0.4264 | 0.16331 | 369.298 | -24.8697 | 0.4123 | -24.9876 | 0.43052 | -24.9506 | 0.44263 | 3.1129 | 60.6966 | 2.5787 | 0.21323 | -0.034578 | 0.071772 | -1.9226 | -0.43129 | 93.7588 | -9.9584 | -11.0911 | -11.6061 | -11.8516 | -26.0027 | -10.3163 | -11.4733 | -12.0724 | -11.8253 | -13.9441 | -999 | -999 | -999 | -999 | -999 | -11.2393 | -8.6407 | -999 | -999 | -999 | 0.121 | 0.078 | 0.1 | 0.075 | 0 | 63
2003-03-13 23:00 | -0.3479 | -57.789 | -36.676 | -0.232 | 0.3592 | 0.17202 | 369.302 | -25.2332 | 0.43182 | -25.3479 | 0.44922 | -25.3027 | 0.46036 | 3.7329 | 63.0893 | 3.0938 | 0.21051 | -0.030748 | 0.071379 | -2.0559 | -0.45619 | 93.7192 | -9.9674 | -11.1128 | -11.6278 | -11.8799 | -26.4012 | -10.3248 | -11.5059 | -12.1385 | -11.8609 | -14.04 | -999 | -999 | -999 | -999 | -999 | -11.4718 | -8.8272 | -999 | -999 | -999 | 0.121 | 0.078 | 0.1 | 0.075 | 0 | 63
2003-03-13 23:30 | -0.222 | -61.222 | -31.293 | -0.388 | 0.3036 | 0.18274 | 369.477 | -25.7146 | 0.46089 | -25.8497 | 0.47857 | -25.8541 | 0.48828 | 3.0304 | 51.1097 | 2.47 | 0.2213 | -0.041338 | 0.0723 | -2.4749 | -0.62262 | 93.7015 | -9.9725 | -11.1316 | -11.6584 | -11.92 | -27.1867 | -10.3341 | -11.5534 | -12.2048 | -11.9075 | -14.1366 | -999 | -999 | -999 | -999 | -999 | -11.7564 | -9.019 | -999 | -999 | -999 | 0.121 | 0.078 | 0.1 | 0.075 | 0 | 63
2003-03-14 | -0.2933 | -59.77 | -18.601 | -0.313 | 0.2134 | 0.1826 | 369.663 | -26.1967 | 0.47463 | -26.3523 | 0.49318 | -26.3989 | 0.50323 | 2.7713 | 43.9847 | 2.2617 | 0.2341 | -0.050245 | 0.072791 | -2.5241 | -0.64411 | 93.6876 | -9.9849 | -11.1516 | -11.6969 | -11.9652 | -27.8287 | -10.3599 | -11.5948 | -12.2297 | -11.965 | -14.3145 | -999 | -999 | -999 | -999 | -999 | -11.9672 | -9.2254 | -999 | -999 | -999 | 0.121 | 0.078 | 0.1 | 0.075 | 0 | 63
2003-03-14 00:30 | -0.2006 | -54.948 | -14.646 | -0.271 | 0.1598 | 0.18122 | 370.169 | -26.8133 | 0.48861 | -27.0028 | 0.50824 | -27.1172 | 0.5186 | 1.8613 | 47.0307 | 1.4433 | 0.23142 | -0.070585 | 0.07278 | -2.9077 | -0.9368 | 93.6643 | -9.9957 | -11.1817 | -11.7212 | -11.9989 | -28.9134 | -10.3736 | -11.6228 | -12.2528 | -12.0124 | -14.5345 | -999 | -999 | -999 | -999 | -999 | -12.2794 | -9.4442 | -999 | -999 | -999 | 0.122 | 0.078 | 0.1 | 0.075 | 0 | 63
2003-03-14 01:00 | 0.2014 | -50.762 | -10.144 | -0.236 | 0.1588 | 0.18208 | 370.729 | -27.3781 | 0.5013 | -27.6001 | 0.52221 | -27.8959 | 0.53636 | 1.9367 | 53.8391 | 1.3529 | 0.23567 | -0.081581 | 0.077574 | -2.9284 | -1.0941 | 93.6339 | -10.0106 | -11.2072 | -11.7561 | -12.052 | -31.316 | -10.4005 | -11.662 | -12.3146 | -12.0855 | -14.8496 | -999 | -999 | -999 | -999 | -999 | -12.7644 | -9.6961 | -999 | -999 | -999 | 0.122 | 0.078 | 0.1 | 0.075 | 0 | 63
2003-03-14 01:30 | -0.0349 | -51.282 | -19.922 | -0.311 | 0.1858 | 0.18432 | 370.909 | -27.9113 | 0.51238 | -28.1778 | 0.53502 | -28.4865 | 0.55088 | 2.2988 | 40.1512 | 1.7279 | 0.2436 | -0.075178 | 0.077129 | -2.5482 | -0.88027 | 93.6218 | -10.0592 | -11.2649 | -11.8318 | -12.1394 | -30.6821 | -10.4474 | -11.7417 | -12.4254 | -12.2068 | -15.2438 | -999 | -999 | -999 | -999 | -999 | -13.5253 | -10.0241 | -999 | -999 | -999 | 0.122 | 0.078 | 0.1 | 0.075 | 0 | 63
2003-03-14 02:00 | -0.0706 | -50.774 | -21.105 | -0.25 | 0.1917 | 0.18562 | 371.283 | -28.1453 | 0.51636 | -28.3937 | 0.53941 | -28.6692 | 0.55476 | 2.2217 | 53.0892 | 1.6767 | 0.22196 | -0.081652 | 0.076409 | -2.4787 | -0.8068 | 93.6154 | -10.0925 | -11.3127 | -11.8986 | -12.2306 | -30.9832 | -10.4825 | -11.8066 | -12.5237 | -12.3259 | -15.5042 | -999 | -999 | -999 | -999 | -999 | -14.2263 | -10.4219 | -999 | -999 | -999 | 0.122 | 0.078 | 0.1 | 0.075 | 0 | 63
2003-03-14 02:30 | -0.3947 | -50.08 | -22.498 | -0.205 | 0.1599 | 0.18482 | 371.873 | -28.4619 | 0.51533 | -28.7173 | 0.53962 | -28.9631 | 0.55415 | 2.1938 | 55.3725 | 1.67 | 0.21529 | -0.081278 | 0.075037 | -2.4454 | -0.75973 | 93.6255 | -10.1189 | -11.3676 | -11.9607 | -12.3071 | -31.2871 | -10.5115 | -11.8722 | -12.6157 | -12.4171 | -15.6603 | -999 | -999 | -999 | -999 | -999 | -14.7449 | -10.7982 | -999 | -999 | -999 | 0.122 | 0.078 | 0.1 | 0.075 | 0 | 63
2003-03-14 03:00 | -0.1541 | -48.638 | -33.97 | -0.7 | 0.2294 | 0.1798 | 371.756 | -28.3772 | 0.50512 | -28.6251 | 0.52914 | -28.9213 | 0.54541 | 1.9517 | 43.6853 | 1.3954 | 0.21838 | -0.090526 | 0.072803 | -2.4585 | -0.75563 | 93.6385 | -10.1532 | -11.4218 | -12.0297 | -12.3811 | -31.4787 | -10.5505 | -11.9419 | -12.6939 | -12.501 | -15.7692 | -999 | -999 | -999 | -999 | -999 | -15.1145 | -11.1152 | -999 | -999 | -999 | 0.122 | 0.078 | 0.1 | 0.075 | 0 | 63
2003-03-14 03:30 | -0.2465 | -49.712 | -35.184 | -0.839 | 0.2414 | 0.18234 | 371.489 | -28.5658 | 0.51297 | -28.8717 | 0.53685 | -29.2809 | 0.55561 | 2.7446 | 37.8346 | 2.1242 | 0.21234 | -0.082411 | 0.073722 | -2.1488 | -0.62987 | 93.6186 | -10.1801 | -11.4673 | -12.0932 | -12.4515 | -31.5497 | -10.5909 | -12.008 | -12.7738 | -12.5791 | -15.8919 | -999 | -999 | -999 | -999 | -999 | -15.4036 | -11.373 | -999 | -999 | -999 | 0.122 | 0.078 | 0.1 | 0.075 | 0 | 63
2003-03-14 04:00 | -0.9772 | -53.185 | -52.002 | -0.701 | 0.3016 | 0.19552 | 371.202 | -28.4905 | 0.53923 | -28.7431 | 0.56125 | -28.9378 | 0.57371 | 2.6488 | 41.1465 | 2.0846 | 0.21033 | -0.079886 | 0.070754 | -2.0962 | -0.43015 | 93.6249 | -10.2192 | -11.5264 | -12.1627 | -12.5191 | -30.4548 | -10.6331 | -12.0717 | -12.8458 | -12.6603 | -15.9592 | -999 | -999 | -999 | -999 | -999 | -15.502 | -11.6025 | -999 | -999 | -999 | 0.122 | 0.078 | 0.1 | 0.075 | 0 | 63
2003-03-14 04:30 | -999 | -55.158 | -999 | -999 | -999 | 0.19851 | 370.952 | -28.2052 | 0.54748 | -28.4183 | 0.56863 | -28.5352 | 0.57552 | 2.6146 | 53.8104 | 2.1129 | 0.19206 | -0.08755 | 0.070621 | -2.109 | -0.35372 | 93.6336 | -10.2487 | -11.5747 | -12.2158 | -12.5713 | -29.9705 | -10.665 | -12.115 | -12.891 | -12.7168 | -15.9033 | -999 | -999 | -999 | -999 | -999 | -15.3524 | -11.7633 | -999 | -999 | -999 | 0.123 | 0.078 | 0.1 | 0.075 | 0 | 63
2003-03-14 05:00 | -999 | -42.483 | -999 | -999 | -999 | 0.18774 | 371.117 | -30.743 | 0.58555 | -33.5245 | 0.59774 | -34.4965 | 0.59058 | 1.6804 | 161.449 | 1.1496 | 0.19817 | -0.053034 | 0.067261 | -3.4219 | -2.4009 | 93.6599 | -10.1874 | -11.5478 | -12.1767 | -12.5655 | -32.6281 | -10.6466 | -12.1139 | -12.8747 | -12.6744 | -15.7606 | -999 | -999 | -999 | -999 | -999 | -15.1831 | -11.8415 | -999 | -999 | -999 | 0.123 | 0.078 | 0.1 | 0.075 | 0 | 58.936
2003-03-14 05:30 | -999 | -39.079 | -999 | -999 | -999 | 0.15025 | 366.48 | -32.4655 | 0.6193 | -35.2505 | 0.64541 | -36.0744 | 0.64045 | 1.6679 | 166.054 | 0.92917 | 0.25777 | 0.010329 | 0.083728 | -2.4539 | -1.4358 | 93.6601 | -10.2009 | -11.5771 | -12.2088 | -12.6092 | -34.6337 | -10.6863 | -12.1721 | -12.969 | -12.7268 | -15.946 | -999 | -999 | -999 | -999 | -999 | -15.3585 | -11.9006 | -999 | -999 | -999 | 0.124 | 0.078 | 0.1 | 0.075 | 0 | 56
2003-03-14 06:00 | -999 | -39.978 | -999 | -999 | -999 | 0.15563 | 367.162 | -32.2477 | 0.62695 | -34.1358 | 0.66698 | -36.0345 | 0.65983 | 1.9029 | 143.39 | 1.0379 | 0.2508 | 0.005831 | 0.083021 | -1.6761 | -0.42188 | 93.6563 | -10.2947 | -11.6707 | -12.3184 | -12.7192 | -35.7028 | -10.7632 | -12.2861 | -13.142 | -12.8691 | -16.2849 | -999 | -999 | -999 | -999 | -999 | -15.9909 | -12.0702 | -999 | -999 | -999 | 0.124 | 0.078 | 0.1 | 0.075 | 0 | 56
2003-03-14 06:30 | -999 | -36.756 | -999 | -999 | -999 | -999 | -999 | -34.1007 | 0.62127 | -36.4998 | 0.63142 | -37.063 | 0.63355 | 1.6213 | 171.134 | 0.85667 | 0.22409 | -0.0064601 | 0.079133 | -2.6155 | -1.7589 | 93.6663 | -10.3629 | -11.7556 | -12.4186 | -12.829 | -36.1941 | -10.8217 | -12.3986 | -13.2996 | -13.0084 | -16.5508 | -999 | -999 | -999 | -999 | -999 | -16.6982 | -12.3325 | -999 | -999 | -999 | 0.124 | 0.078 | 0.1 | 0.075 | 0 | -999
2003-03-14 07:00 | -999 | -36.751 | -999 | -999 | -999 | -999 | -999 | -36.0916 | 0.62779 | -37.0204 | 0.65129 | -37.3311 | 0.64622 | 2.3154 | 188.428 | 1.1108 | 0.21428 | -0.016528 | 0.076948 | -1.8221 | -0.77489 | 93.6684 | -10.4295 | -11.8346 | -12.528 | -12.944 | -36.5263 | -10.8824 | -12.5072 | -13.4178 | -13.1321 | -16.7717 | -999 | -999 | -999 | -999 | -999 | -17.2857 | -12.6289 | -999 | -999 | -999 | 0.124 | 0.078 | 0.1 | 0.075 | 0 | -999
2003-03-14 07:30 | -999 | -36.73 | -999 | -999 | -999 | -999 | -999 | -35.2936 | 0.63017 | -35.9188 | 0.6544 | -36.5974 | 0.65143 | 1.8313 | 182.979 | 0.8325 | 0.27126 | -0.022084 | 0.097969 | -1.473 | -0.1537 | 93.6784 | -10.4908 | -11.9233 | -12.6233 | -13.0545 | -37.6334 | -10.9376 | -12.5903 | -13.5294 | -13.2536 | -16.8991 | -999 | -999 | -999 | -999 | -999 | -17.6219 | -12.9297 | -999 | -999 | -999 | 0.124 | 0.078 | 0.1 | 0.075 | 0 | -999
2003-03-14 08:00 | -999 | -35.362 | -999 | -999 | -999 | -999 | -999 | -34.7589 | 0.6351 | -36.3672 | 0.64345 | -37.3682 | 0.63253 | 1.5504 | 180.766 | 0.92875 | 2.0946 | 0.22478 | 1.0816 | -0.90649 | 0.064794 | 93.6915 | -10.5265 | -11.9873 | -12.7039 | -13.1389 | -37.9121 | -10.9842 | -12.6699 | -13.6334 | -13.3406 | -16.9818 | -999 | -999 | -999 | -999 | -999 | -17.8361 | -13.1868 | -999 | -999 | -999 | 0.124 | 0.078 | 0.1 | 0.075 | 0 | -999
2003-03-14 08:30 | -999 | -31.663 | -999 | -999 | -999 | -999 | -999 | -35.2008 | 0.63587 | -37.5586 | 0.63543 | -38.3866 | 0.62271 | 1.5704 | 177.735 | 1.0179 | 17.1293 | 2.2333 | 8.9463 | 5.9989 | 4.6104 | 93.7065 | -10.5632 | -12.0433 | -12.7777 | -13.2084 | -37.8747 | -11.0369 | -12.753 | -13.7257 | -13.4142 | -17.047 | -999 | -999 | -999 | -999 | -999 | -18.0235 | -13.3996 | -999 | -999 | -999 | 0.123 | 0.078 | 0.1 | 0.076 | 0 | -999
2003-03-14 09:00 | -999 | -20.725 | -999 | -999 | -999 | -999 | -999 | -35.0675 | 0.61258 | -37.3096 | 0.6225 | -37.5829 | 0.61449 | 1.2288 | 177.878 | 0.90958 | 64.7339 | 8.7232 | 40.6132 | 25.1605 | 20.4889 | 93.7329 | -10.6472 | -12.1394 | -12.8959 | -13.3141 | -36.2783 | -11.1226 | -12.8628 | -13.8239 | -13.5321 | -17.1484 | -999 | -999 | -999 | -999 | -999 | -18.1374 | -13.5712 | -999 | -999 | -999 | 0.123 | 0.079 | 0.1 | 0.076 | 0 | -999
2003-03-14 09:30 | -999 | -1.947 | -999 | -999 | -999 | 0.093272 | 363.556 | -33.7914 | 0.60148 | -34.4431 | 0.62065 | -34.1031 | 0.61528 | 1.0288 | 161.329 | 0.45542 | 152.08 | 17.2819 | 96.3423 | 59.829 | 44.9352 | 93.7773 | -10.7483 | -12.2564 | -13.025 | -13.4256 | -33.0698 | -11.2209 | -12.9684 | -13.9184 | -13.6814 | -17.2178 | -999 | -999 | -999 | -999 | -999 | -18.1215 | -13.678 | -999 | -999 | -999 | 0.122 | 0.079 | 0.1 | 0.076 | 0 | 54.692
2003-03-14 10:00 | -1.4566 | 12.872 | 13.681 | 0.22 | 0.2018 | 0.13043 | 371.771 | -29.9112 | 0.51717 | -29.8621 | 0.54965 | -29.5467 | 0.55119 | 0.20042 | 162.163 | 0.2 | 254.276 | 34.2162 | 154.593 | 112.562 | 72.7934 | 93.7948 | -10.8272 | -12.3383 | -13.1131 | -13.4921 | -29.5628 | -11.3059 | -13.0338 | -13.9547 | -13.7778 | -17.0942 | -999 | -999 | -999 | -999 | -999 | -17.8437 | -13.6877 | -999 | -999 | -999 | 0.122 | 0.079 | 0.1 | 0.076 | 0 | 60.0549
2003-03-14 10:30 | -2.0599 | 29.576 | 36.673 | 0.949 | 0.2487 | 0.12717 | 371.702 | -27.8183 | 0.48766 | -27.7511 | 0.50356 | -27.4644 | 0.50389 | 1.4721 | 86.6541 | 1.1946 | 354.021 | 41.0744 | 205.538 | 168.441 | 102.151 | 93.8249 | -10.8142 | -12.324 | -13.0964 | -13.4491 | -25.9633 | -11.2952 | -12.9872 | -13.8332 | -13.7157 | -16.7012 | -999 | -999 | -999 | -999 | -999 | -17.2239 | -13.5561 | -999 | -999 | -999 | 0.122 | 0.079 | 0.1 | 0.076 | 0 | 63
2003-03-14 11:00 | -1.6211 | 46.246 | 69.26 | 2.588 | 0.4684 | 0.13196 | 370.314 | -26.6686 | 0.46895 | -26.6615 | 0.48424 | -26.1926 | 0.47646 | 1.9479 | 85.8102 | 1.5075 | 452.989 | 66.3537 | 255.396 | 216.526 | 132.707 | 93.8525 | -10.7987 | -12.2955 | -13.0379 | -13.375 | -23.5298 | -11.2745 | -12.8994 | -13.6851 | -13.5727 | -16.1564 | -999 | -999 | -999 | -999 | -999 | -16.1084 | -13.2532 | -999 | -999 | -999 | 0.121 | 0.079 | 0.1 | 0.076 | 0 | 63
2003-03-14 11:30 | -1.9136 | 61.497 | 55.428 | 2.102 | 0.2624 | 0.13414 | 369.765 | -25.6858 | 0.44353 | -25.6028 | 0.45589 | -25.0717 | 0.45106 | 3.1708 | 96.0669 | 2.5275 | 546.306 | 79.841 | 301.439 | 254.963 | 160.891 | 93.8686 | -10.7793 | -12.2637 | -12.9739 | -13.2781 | -22.946 | -11.2588 | -12.8207 | -13.542 | -13.4074 | -15.432 | -999 | -999 | -999 | -999 | -999 | -14.5305 | -12.7305 | -999 | -999 | -999 | 0.12 | 0.078 | 0.1 | 0.076 | 0 | 63
2003-03-14 12:00 | -999 | 73.18 | 49.293 | 2.083 | 0.2698 | 0.12943 | 369.537 | -25.1082 | 0.42867 | -25.0084 | 0.43953 | -24.3113 | 0.43462 | 2.4875 | 126.64 | 1.9875 | 627.124 | 107.66 | 340.371 | 298.867 | 185.299 | 93.8885 | -10.763 | -12.2189 | -12.8868 | -13.157 | -19.2222 | -11.2322 | -12.7253 | -13.3822 | -13.2138 | -14.6371 | -999 | -999 | -999 | -999 | -999 | -12.9941 | -11.9817 | -999 | -999 | -999 | 0.12 | 0.078 | 0.1 | 0.076 | 0 | 63
2003-03-14 12:30 | -2.768 | 83.127 | 100.395 | 5.884 | 0.3621 | 0.13257 | 369.484 | -23.9704 | 0.40699 | -23.8565 | 0.4177 | -22.9671 | 0.40746 | 2.0142 | 129.12 | 1.4575 | 694.563 | 127.349 | 373.446 | 335.883 | 205.097 | 93.9226 | -10.7651 | -12.1796 | -12.8006 | -13.0219 | -17.2035 | -11.2258 | -12.626 | -13.1801 | -13.0376 | -13.9209 | -999 | -999 | -999 | -999 | -999 | -11.277 | -11.0581 | -999 | -999 | -999 | 0.119 | 0.078 | 0.1 | 0.076 | 0 | 63
2003-03-14 13:00 | -1.6698 | 91.699 | 68.382 | 4.283 | 0.3462 | 0.14409 | 369.263 | -22.8453 | 0.38918 | -22.7551 | 0.40024 | -22.1055 | 0.39748 | 3.5458 | 96.9542 | 2.86 | 747.438 | 128.114 | 400.004 | 371.756 | 221.264 | 93.9288 | -10.7412 | -12.1098 | -12.6819 | -12.8591 | -19.3404 | -11.2003 | -12.5057 | -12.9964 | -12.8407 | -13.2392 | -999 | -999 | -999 | -999 | -999 | -9.6394 | -10.0179 | -999 | -999 | -999 | 0.119 | 0.078 | 0.1 | 0.076 | 0 | 63
2003-03-14 13:30 | -1.5294 | 96.757 | 76.732 | 5.066 | 0.4241 | 0.14526 | 369.16 | -22.5533 | 0.38369 | -22.4793 | 0.39426 | -21.6291 | 0.39052 | 2.9021 | 122.234 | 2.4638 | 779.383 | 132.872 | 414.569 | 389.408 | 231.676 | 93.9512 | -10.7077 | -12.0291 | -12.5542 | -12.6922 | -18.0836 | -11.1557 | -12.3778 | -12.8456 | -12.6224 | -12.6176 | -999 | -999 | -999 | -999 | -999 | -8.2441 | -8.9732 | -999 | -999 | -999 | 0.119 | 0.078 | 0.1 | 0.076 | 0 | 63
2003-03-14 14:00 | -1.7298 | 99.213 | 77.989 | 7.036 | 0.5307 | 0.15803 | 369.226 | -21.8025 | 0.37619 | -21.7343 | 0.38691 | -21.0722 | 0.38708 | 3.7275 | 94.8919 | 3.1196 | 796.582 | 123.94 | 423.35 | 399.181 | 236.614 | 93.9599 | -10.6899 | -11.9498 | -12.4425 | -12.5494 | -19.1613 | -11.1267 | -12.2605 | -12.6374 | -12.4113 | -12.0921 | -999 | -999 | -999 | -999 | -999 | -7.1643 | -7.9115 | -999 | -999 | -999 | 0.119 | 0.078 | 0.1 | 0.076 | 0 | 63
2003-03-14 14:30 | -0.8837 | 98.494 | 84.303 | 8.399 | 0.6661 | 0.16753 | 368.958 | -21.1199 | 0.36733 | -21.0554 | 0.37905 | -20.4359 | 0.38134 | 4.2954 | 90.4302 | 3.6175 | 793.371 | 123.811 | 422.45 | 403.497 | 235.759 | 93.9539 | -10.6718 | -11.8812 | -12.3329 | -12.4094 | -18.74 | -11.0913 | -12.1457 | -12.4948 | -12.2256 | -11.74 | -999 | -999 | -999 | -999 | -999 | -6.286 | -6.9028 | -999 | -999 | -999 | 0.119 | 0.078 | 0.1 | 0.076 | 0 | 63
2003-03-14 15:00 | -0.5849 | 95.544 | 85.74 | 9.674 | 0.5728 | 0.17408 | 368.702 | -20.4204 | 0.35791 | -20.3883 | 0.37012 | -19.9105 | 0.37878 | 4.7896 | 77.477 | 4.0946 | 770.552 | 120.268 | 410.712 | 396.02 | 227.658 | 93.9896 | -10.6616 | -11.8195 | -12.2383 | -12.2897 | -18.9682 | -11.0574 | -12.052 | -12.4126 | -12.0976 | -11.5695 | -999 | -999 | -999 | -999 | -999 | -5.6448 | -6.0197 | -999 | -999 | -999 | 0.119 | 0.078 | 0.1 | 0.076 | 0 | 63
2003-03-14 15:30 | -0.9977 | 89.061 | 63.656 | 6.667 | 0.5136 | 0.17029 | 368.677 | -19.9978 | 0.34335 | -19.9559 | 0.35589 | -19.4997 | 0.36684 | 5.3688 | 83.3657 | 4.5062 | 736.624 | 107.3 | 394.873 | 385.138 | 217.44 | 94.0129 | -10.6461 | -11.7525 | -12.1542 | -12.1701 | -18.9318 | -11.0252 | -11.9714 | -12.3466 | -12.0111 | -11.5942 | -999 | -999 | -999 | -999 | -999 | -5.0555 | -5.3431 | -999 | -999 | -999 | 0.118 | 0.078 | 0.1 | 0.076 | 0 | 63
2003-03-14 16:00 | -1.3252 | 78.048 | 54.579 | 4.719 | 0.3894 | 0.17051 | 368.677 | -19.6979 | 0.33633 | -19.6458 | 0.34749 | -19.1211 | 0.35665 | 4.5433 | 94.258 | 3.8467 | 678.164 | 84.8298 | 365.338 | 360.14 | 199.67 | 94.0333 | -10.6178 | -11.6753 | -12.0628 | -12.0612 | -18.9095 | -10.9871 | -11.8994 | -12.2884 | -11.9368 | -11.5991 | -999 | -999 | -999 | -999 | -999 | -4.6657 | -4.9432 | -999 | -999 | -999 | 0.118 | 0.078 | 0.1 | 0.076 | 0 | 63
2003-03-14 16:30 | -1.3092 | 63.622 | 47.68 | 4.367 | 0.259 | 0.1577 | 368.807 | -19.7646 | 0.32763 | -19.704 | 0.33466 | -18.9849 | 0.33828 | 3.2808 | 125.636 | 2.8158 | 601.624 | 55.0617 | 326.924 | 325.156 | 176.384 | 94.0419 | -10.5796 | -11.6012 | -11.9732 | -11.9627 | -19.1039 | -10.9389 | -11.8293 | -12.1372 | -11.8361 | -11.6453 | -999 | -999 | -999 | -999 | -999 | -4.2459 | -4.707 | -999 | -999 | -999 | 0.118 | 0.078 | 0.1 | 0.076 | 0 | 63
2003-03-14 17:00 | -1.2532 | 51.333 | 38.033 | 6.033 | 0.5218 | 0.16689 | 368.976 | -19.4301 | 0.32665 | -19.3309 | 0.3293 | -18.758 | 0.33425 | 2.4592 | 113.246 | 2.1717 | 518.361 | 46.0205 | 286.391 | 284.961 | 149.235 | 94.031 | -10.5543 | -11.5405 | -11.8931 | -11.8876 | -19.3299 | -10.899 | -11.737 | -11.9884 | -11.7332 | -11.7477 | -999 | -999 | -999 | -999 | -999 | -4.1869 | -4.5091 | -999 | -999 | -999 | 0.119 | 0.078 | 0.1 | 0.076 | 0 | 63
2003-03-14 17:30 | -0.6212 | 34.572 | 19.179 | 5.41 | 0.5139 | 0.19526 | 368.82 | -18.8557 | 0.33398 | -18.7108 | 0.3381 | -18.3928 | 0.3509 | 3.8588 | 100.852 | 3.2079 | 423.473 | 32.665 | 239.801 | 237.311 | 119.57 | 94.0422 | -10.5353 | -11.4925 | -11.8324 | -11.8418 | -19.1844 | -10.869 | -11.6605 | -11.8951 | -11.6677 | -11.9222 | -999 | -999 | -999 | -999 | -999 | -4.4732 | -4.3403 | -999 | -999 | -999 | 0.119 | 0.078 | 0.1 | 0.076 | 0 | 63
2003-03-14 18:00 | -0.9418 | 10.939 | 12.497 | 3.039 | 0.3608 | 0.20298 | 368.519 | -18.5337 | 0.33276 | -18.533 | 0.34098 | -18.3156 | 0.35565 | 4.2787 | 89.0797 | 3.6792 | 323.02 | 24.2364 | 189.912 | 189.326 | 88.7442 | 94.0456 | -10.504 | -11.4389 | -11.779 | -11.8327 | -19.4922 | -10.8232 | -11.5977 | -11.9126 | -11.6412 | -12.1619 | -999 | -999 | -999 | -999 | -999 | -5.5655 | -4.2777 | -999 | -999 | -999 | 0.119 | 0.078 | 0.1 | 0.076 | 0 | 63
2003-03-14 18:30 | -0.8723 | -9.788 | 0.89 | 0.522 | 0.1907 | 0.181 | 368.592 | -18.8338 | 0.32125 | -18.8575 | 0.32648 | -18.5287 | 0.33597 | 3.2967 | 98.257 | 2.5825 | 222.272 | 16.9969 | 138.242 | 136.511 | 58.0824 | 94.0907 | -10.4662 | -11.3975 | -11.7487 | -11.8504 | -20.2727 | -10.7841 | -11.5807 | -11.9192 | -11.6597 | -12.4115 | -999 | -999 | -999 | -999 | -999 | -6.4955 | -4.4393 | -999 | -999 | -999 | 0.119 | 0.078 | 0.1 | 0.076 | 0 | 63
2003-03-14 19:00 | -0.4236 | -32.299 | -1.677 | -0.017 | 0.0885 | 0.16537 | 368.602 | -19.2849 | 0.31574 | -19.3069 | 0.31725 | -19.0127 | 0.32723 | 1.68 | 123.635 | 0.95708 | 119.46 | 10.5236 | 76.4282 | 80.9753 | 30.0621 | 94.1169 | -10.4276 | -11.3592 | -11.7254 | -11.8656 | -21.543 | -10.7551 | -11.555 | -11.8871 | -11.6667 | -12.7464 | -999 | -999 | -999 | -999 | -999 | -7.1096 | -4.716 | -999 | -999 | -999 | 0.12 | 0.078 | 0.1 | 0.076 | 0 | 63
2003-03-14 19:30 | -0.3294 | -42.369 | -3.016 | -0.056 | 0.1073 | 0.18234 | 368.849 | -19.5897 | 0.3254 | -19.6854 | 0.33025 | -19.6312 | 0.33887 | 0.94292 | 142.752 | 0.26375 | 38.554 | 4.6673 | 17.4118 | 15.9453 | 6.7739 | 94.1404 | -10.4001 | -11.3431 | -11.7091 | -11.8851 | -23.9631 | -10.7299 | -11.5427 | -11.8942 | -11.7029 | -13.2138 | -999 | -999 | -999 | -999 | -999 | -7.8008 | -5.089 | -999 | -999 | -999 | 0.121 | 0.078 | 0.1 | 0.076 | 0 | 63
2003-03-14 20:00 | -0.0143 | -40.374 | -1.775 | -0.083 | 0.0958 | 0.18892 | 369.427 | -20.6937 | 0.35403 | -20.8939 | 0.36395 | -21.5718 | 0.38292 | 0.69875 | 164.006 | 0.33542 | 9.5276 | 1.1955 | 3.8884 | -0.81354 | -0.3655 | 94.1547 | -10.369 | -11.3254 | -11.7036 | -11.9191 | -26.5935 | -10.7108 | -11.5627 | -11.9726 | -11.7788 | -13.7394 | -999 | -999 | -999 | -999 | -999 | -8.7666 | -5.6215 | -999 | -999 | -999 | 0.121 | 0.078 | 0.1 | 0.076 | 0 | 63
2003-03-14 20:30 | -0.1323 | -37.694 | 3.119 | -0.017 | 0.0881 | 0.19005 | 369.202 | -22.2294 | 0.38903 | -22.588 | 0.40353 | -23.1556 | 0.41955 | 1.8158 | 196.001 | 0.48792 | 1.0485 | 0.090159 | 0.55239 | -2.7531 | -1.6919 | 94.16 | -10.3875 | -11.3543 | -11.7611 | -12.0069 | -27.7215 | -10.7289 | -11.6389 | -12.1256 | -11.929 | -14.2346 | -999 | -999 | -999 | -999 | -999 | -9.9182 | -6.3039 | -999 | -999 | -999 | 0.122 | 0.078 | 0.1 | 0.076 | 0 | 63
2003-03-14 21:00 | -0.1849 | -37.131 | -1.773 | -0.069 | 0.0337 | 0.20977 | 369.541 | -22.8984 | 0.43176 | -23.3653 | 0.44772 | -25.3409 | 0.47313 | 1.0688 | 182.215 | 0.38208 | 0.28137 | 0.0099468 | 0.097363 | -2.9747 | -1.5366 | 94.1689 | -10.3977 | -11.3948 | -11.8255 | -12.1058 | -29.9976 | -10.7499 | -11.7322 | -12.2836 | -12.0805 | -14.6047 | -999 | -999 | -999 | -999 | -999 | -10.9324 | -7.013 | -999 | -999 | -999 | 0.122 | 0.078 | 0.1 | 0.076 | 0 | 63
2003-03-14 21:30 | -0.054 | -36.536 | -2.717 | -0.125 | 0.0606 | 0.20864 | 370.152 | -23.2473 | 0.44545 | -23.8522 | 0.46822 | -26.4939 | 0.50712 | 0.46917 | 235.236 | 0.20042 | 0.27219 | 0.0013189 | 0.085048 | -3.201 | -1.5507 | 94.1685 | -10.4427 | -11.4664 | -11.927 | -12.2205 | -29.5477 | -10.7888 | -11.8388 | -12.4406 | -12.2369 | -14.9222 | -999 | -999 | -999 | -999 | -999 | -11.7859 | -7.6743 | -999 | -999 | -999 | 0.122 | 0.078 | 0.1 | 0.076 | 0 | 63
2003-03-14 22:00 | -0.1406 | -32.141 | -9.067 | -0.399 | 0.0705 | 0.20773 | 369.882 | -23.5782 | 0.45548 | -24.7333 | 0.47751 | -27.9949 | 0.52184 | 0.94667 | 188.951 | 0.33583 | 0.2334 | 0.017386 | 0.082583 | -2.6526 | -1.4338 | 94.1703 | -10.4639 | -11.5242 | -12.0087 | -12.3203 | -29.5378 | -10.8266 | -11.937 | -12.5663 | -12.3687 | -15.1494 | -999 | -999 | -999 | -999 | -999 | -12.474 | -8.2788 | -999 | -999 | -999 | 0.122 | 0.078 | 0.1 | 0.076 | 0 | 63
2003-03-14 22:30 | -0.2722 | -31.825 | 3.708 | 0.035 | 0.0765 | 0.18964 | 369.942 | -25.1653 | 0.47934 | -26.6987 | 0.51289 | -30.4023 | 0.53817 | 0.50417 | 173.036 | 0.23458 | 0.24406 | 0.014862 | 0.080251 | -3.4752 | -2.2559 | 94.1577 | -10.4901 | -11.5832 | -12.0882 | -12.4123 | -30.8651 | -10.8649 | -12.0297 | -12.6904 | -12.4886 | -15.305 | -999 | -999 | -999 | -999 | -999 | -13.0034 | -8.8 | -999 | -999 | -999 | 0.122 | 0.078 | 0.1 | 0.076 | 0 | 63
2003-03-14 23:00 | -0.9485 | -30.096 | -31.936 | -0.794 | 0.2106 | 0.17732 | 370.58 | -26.4337 | 0.49476 | -28.0266 | 0.53209 | -30.7016 | 0.57472 | 1.19 | 167.36 | 0.70917 | 0.23835 | 0.015542 | 0.080631 | -2.4948 | -1.5152 | 94.1526 | -10.5255 | -11.6534 | -12.1824 | -12.5077 | -30.6224 | -10.9112 | -12.1247 | -12.8099 | -12.6047 | -15.4594 | -999 | -999 | -999 | -999 | -999 | -13.4097 | -9.2301 | -999 | -999 | -999 | 0.122 | 0.078 | 0.1 | 0.076 | 0 | 63
2003-03-14 23:30 | -0.4524 | -32.675 | 8.132 | 0.116 | 0.0743 | 0.18355 | 371.839 | -27.8508 | 0.5253 | -28.8707 | 0.55931 | -29.5938 | 0.58402 | 1.1663 | 189.535 | 0.62792 | 0.21747 | -0.0082678 | 0.078794 | -2.3042 | -1.1709 | 94.1291 | -10.5948 | -11.7352 | -12.298 | -12.6173 | -30.7547 | -10.9774 | -12.2243 | -12.9316 | -12.7397 | -15.6316 | -999 | -999 | -999 | -999 | -999 | -13.7512 | -9.6004 | -999 | -999 | -999 | 0.122 | 0.078 | 0.1 | 0.076 | 0 | 63
2003-03-15 | -0.2535 | -31.363 | 1.749 | -0.087 | 0.122 | 0.18785 | 372.746 | -28.4533 | 0.53468 | -29.6813 | 0.57304 | -30.8609 | 0.58788 | 1.7637 | 181.208 | 0.9475 | 0.20023 | -0.024878 | 0.070981 | -2.0861 | -1.1203 | 94.1259 | -10.6089 | -11.7787 | -12.3557 | -12.68 | -31.806 | -11.0055 | -12.2881 | -13.0084 | -12.8153 | -15.6961 | -999 | -999 | -999 | -999 | -999 | -13.9516 | -9.9252 | -999 | -999 | -999 | 0.122 | 0.078 | 0.1 | 0.076 | 0 | 63
2003-03-15 00:30 | -0.2426 | -29.755 | -11.093 | -0.245 | 0.1604 | 0.18961 | 371.902 | -27.9012 | 0.53316 | -29.7933 | 0.58513 | -31.1289 | 0.61051 | 1.6808 | 182.978 | 0.9 | 0.20576 | -0.0014952 | 0.074636 | -1.4343 | -0.45177 | 94.1222 | -10.616 | -11.8183 | -12.3926 | -12.7327 | -31.5761 | -11.0251 | -12.3435 | -13.0867 | -12.8799 | -15.7855 | -999 | -999 | -999 | -999 | -999 | -14.1841 | -10.1919 | -999 | -999 | -999 | 0.122 | 0.078 | 0.1 | 0.076 | 0 | 63
2003-03-15 01:00 | -1.5707 | -29.843 | -4.922 | -0.797 | 0.1323 | 0.20397 | 373.522 | -29.2357 | 0.56684 | -29.7597 | 0.59651 | -30.3429 | 0.619 | 2.1625 | 192.283 | 1.0358 | 0.22477 | -0.025784 | 0.075619 | -1.5399 | -0.59235 | 94.0947 | -10.6707 | -11.8914 | -12.4762 | -12.8073 | -31.4359 | -11.0751 | -12.4228 | -13.1865 | -12.9771 | -15.9235 | -999 | -999 | -999 | -999 | -999 | -14.4323 | -10.4376 | -999 | -999 | -999 | 0.122 | 0.078 | 0.1 | 0.076 | 0 | 63
2003-03-15 01:30 | -0.1619 | -30.593 | 3.249 | 0.128 | 0.0685 | 0.19098 | 372.153 | -28.0919 | 0.54409 | -29.5541 | 0.58392 | -30.0407 | 0.60094 | 1.83 | 195.331 | 1.0075 | 0.20212 | -0.044494 | 0.071441 | -1.2433 | -0.22689 | 94.077 | -10.7066 | -11.9429 | -12.545 | -12.88 | -30.1957 | -11.1203 | -12.4874 | -13.2504 | -13.0605 | -15.9841 | -999 | -999 | -999 | -999 | -999 | -14.5853 | -10.6594 | -999 | -999 | -999 | 0.122 | 0.078 | 0.1 | 0.076 | 0 | 63
2003-03-15 02:00 | -0.2349 | -27.174 | -7.4 | -0.139 | 0.2223 | 0.18175 | 371.56 | -27.3009 | 0.51692 | -30.2647 | 0.58575 | -30.9928 | 0.60115 | 1.9788 | 184.576 | 1.1458 | 0.18582 | -0.035559 | 0.068165 | -1.3912 | -0.62459 | 94.0702 | -10.708 | -11.9621 | -12.5779 | -12.9109 | -29.791 | -11.1411 | -12.5273 | -13.2717 | -13.0912 | -15.9433 | -999 | -999 | -999 | -999 | -999 | -14.6013 | -10.8288 | -999 | -999 | -999 | 0.122 | 0.078 | 0.1 | 0.076 | 0 | 63
2003-03-15 02:30 | -0.7408 | -23.246 | 3.853 | -0.059 | 0.143 | 0.18265 | 371.881 | -28.0721 | 0.52811 | -29.6563 | 0.58771 | -30.9233 | 0.61603 | 2.0537 | 174.292 | 1.07 | 0.20206 | -0.005114 | 0.073053 | -1.0825 | -0.39649 | 94.0616 | -10.7291 | -11.9964 | -12.6134 | -12.9481 | -30.3565 | -11.1708 | -12.567 | -13.3172 | -13.135 | -15.9681 | -999 | -999 | -999 | -999 | -999 | -14.6093 | -10.9417 | -999 | -999 | -999 | 0.122 | 0.078 | 0.1 | 0.076 | 0 | 63
2003-03-15 03:00 | -0.3012 | -27.23 | -2.837 | -0.14 | 0.0975 | 0.18714 | 371.955 | -27.9275 | 0.54012 | -29.3267 | 0.58811 | -30.1362 | 0.6169 | 1.0913 | 196.222 | 0.635 | 0.20542 | -0.023346 | 0.071446 | -1.1773 | -0.17827 | 94.029 | -10.7719 | -12.0466 | -12.6704 | -12.9938 | -30.0487 | -11.2152 | -12.619 | -13.3632 | -13.1873 | -15.9658 | -999 | -999 | -999 | -999 | -999 | -14.5172 | -11.0263 | -999 | -999 | -999 | 0.122 | 0.078 | 0.1 | 0.076 | 0 | 63
2003-03-15 03:30 | -1.6464 | -27.368 | 3.283 | -0.422 | 0.1743 | 0.19422 | 372.916 | -28.7126 | 0.55624 | -29.6631 | 0.59761 | -30.1125 | 0.61604 | 1.9617 | 178.363 | 1.0042 | 0.19411 | -0.034466 | 0.068849 | -1.4715 | -0.60792 | 94.0002 | -10.7913 | -12.0775 | -12.7006 | -13.014 | -30.3118 | -11.2405 | -12.6471 | -13.3785 | -13.2055 | -15.9278 | -999 | -999 | -999 | -999 | -999 | -14.379 | -11.0623 | -999 | -999 | -999 | 0.122 | 0.078 | 0.1 | 0.076 | 0 | 63
2003-03-15 04:00 | -0.3246 | -28.316 | 4.936 | -0.208 | 0.1206 | 0.18592 | 371.671 | -27.685 | 0.53262 | -29.0815 | 0.58489 | -29.7176 | 0.61043 | 1.5987 | 199.542 | 0.82125 | 0.19021 | -0.028874 | 0.071128 | -1.1281 | -0.14983 | 93.9723 | -10.8153 | -12.1142 | -12.7268 | -13.0398 | -30.0935 | -11.2658 | -12.6743 | -13.4127 | -13.2338 | -15.9668 | -999 | -999 | -999 | -999 | -999 | -14.3238 | -11.0706 | -999 | -999 | -999 | 0.122 | 0.078 | 0.1 | 0.076 | 0 | 63
2003-03-15 04:30 | -0.1992 | -23.589 | -6.679 | -0.231 | 0.1791 | 0.1841 | 371.91 | -27.5662 | 0.53085 | -29.2352 | 0.58313 | -29.9034 | 0.60951 | 1.7254 | 207.553 | 0.95667 | 0.19762 | -0.023232 | 0.068033 | -1.1823 | -0.47464 | 93.945 | -10.8391 | -12.1422 | -12.7494 | -13.0637 | -29.9998 | -11.2859 | -12.6962 | -13.4354 | -13.2639 | -15.9796 | -999 | -999 | -999 | -999 | -999 | -14.3124 | -11.092 | -999 | -999 | -999 | 0.122 | 0.078 | 0.1 | 0.076 | 0 | 63
2003-03-15 05:00 | -0.8253 | -20.287 | 0.451 | -0.196 | 0.1495 | 0.18876 | 372.356 | -28.5646 | 0.55187 | -29.3251 | 0.59247 | -29.6148 | 0.613 | 2.1154 | 197.727 | 0.85458 | 0.19965 | -0.012414 | 0.069376 | -0.94043 | -0.3371 | 93.9141 | -10.8623 | -12.1665 | -12.7744 | -13.0912 | -28.1979 | -11.3141 | -12.7206 | -13.4519 | -13.2954 | -15.9748 | -999 | -999 | -999 | -999 | -999 | -14.27 | -11.1059 | -999 | -999 | -999 | 0.122 | 0.078 | 0.1 | 0.076 | 0 | 63
2003-03-15 05:30 | -1.5001 | -21.482 | -35.985 | -0.928 | 0.1369 | 0.18951 | 371.788 | -27.8362 | 0.54635 | -28.9007 | 0.59048 | -29.2103 | 0.60906 | 1.6379 | 195.739 | 0.7975 | 0.18378 | -0.019726 | 0.066463 | -0.53333 | 0.19267 | 93.8834 | -10.891 | -12.1867 | -12.8053 | -13.1106 | -28.2839 | -11.3476 | -12.7424 | -13.4461 | -13.3122 | -15.9037 | -999 | -999 | -999 | -999 | -999 | -14.1075 | -11.0925 | -999 | -999 | -999 | 0.122 | 0.078 | 0.1 | 0.076 | 0 | 63
2003-03-15 06:00 | -0.0784 | -26.634 | -5.446 | -0.093 | 0.0482 | 0.19188 | 370.674 | -25.7735 | 0.50192 | -27.0884 | 0.55395 | -28.1699 | 0.5877 | 1.6558 | 199.965 | 1.1071 | 0.16448 | -0.034752 | 0.06663 | -0.5873 | 0.38554 | 93.8934 | -10.9084 | -12.2065 | -12.8104 | -13.1052 | -27.9892 | -11.3671 | -12.7472 | -13.4429 | -13.3073 | -15.8095 | -999 | -999 | -999 | -999 | -999 | -13.7884 | -11.0308 | -999 | -999 | -999 | 0.122 | 0.078 | 0.1 | 0.076 | 0 | 63
2003-03-15 06:30 | -0.0933 | -24.754 | 1.843 | 0.04 | 0.041 | 0.19601 | 370.047 | -25.0148 | 0.48294 | -26.3896 | 0.53833 | -27.8608 | 0.58573 | 2.085 | 182.788 | 0.93458 | 0.18079 | -0.029776 | 0.066019 | -1.001 | -0.15244 | 93.884 | -10.9036 | -12.2074 | -12.7921 | -13.0891 | -28.733 | -11.3653 | -12.7365 | -13.4308 | -13.2832 | -15.7631 | -999 | -999 | -999 | -999 | -999 | -13.5851 | -10.9311 | -999 | -999 | -999 | 0.122 | 0.078 | 0.1 | 0.076 | 0 | 63
2003-03-15 07:00 | -0.0843 | -22.7 | -9.594 | -0.188 | 0.1084 | 0.19306 | 370.027 | -24.9013 | 0.47623 | -26.2276 | 0.53079 | -28.4816 | 0.59277 | 1.7854 | 179.404 | 0.7325 | 0.19687 | -0.011772 | 0.068362 | -1.245 | -0.50895 | 93.8749 | -10.9193 | -12.2174 | -12.7984 | -13.0965 | -28.6657 | -11.3842 | -12.7503 | -13.4398 | -13.2919 | -15.8029 | -999 | -999 | -999 | -999 | -999 | -13.5501 | -10.8564 | -999 | -999 | -999 | 0.122 | 0.078 | 0.1 | 0.076 | 0 | 63
2003-03-15 07:30 | -0.0231 | -22.501 | -9.716 | -0.215 | 0.1171 | 0.18983 | 370.11 | -25.0717 | 0.47492 | -26.2829 | 0.52797 | -28.3668 | 0.59254 | 1.5204 | 191.826 | 0.59333 | 0.27419 | -0.0032917 | 0.11564 | -1.3973 | -0.68553 | 93.8659 | -10.9426 | -12.2353 | -12.8201 | -13.1146 | -28.5263 | -11.4101 | -12.7722 | -13.4529 | -13.3093 | -15.8251 | -999 | -999 | -999 | -999 | -999 | -13.5643 | -10.8214 | -999 | -999 | -999 | 0.122 | 0.078 | 0.1 | 0.076 | 0 | 63
2003-03-15 08:00 | -0.0098 | -21.261 | -19.172 | -0.458 | 0.1783 | 0.19469 | 369.92 | -24.5937 | 0.47128 | -25.7327 | 0.51995 | -29.087 | 0.59502 | 1.7129 | 198.106 | 0.52083 | 2.7441 | 0.36082 | 1.5729 | 0.31906 | 0.66188 | 93.8722 | -10.9641 | -12.2526 | -12.8375 | -13.1292 | -28.7074 | -11.4292 | -12.7839 | -13.4624 | -13.3213 | -15.8083 | -999 | -999 | -999 | -999 | -999 | -13.5255 | -10.7918 | -999 | -999 | -999 | 0.122 | 0.078 | 0.1 | 0.076 | 0 | 63
2003-03-15 08:30 | -0.2393 | -21.715 | -8.492 | -0.287 | 0.0957 | 0.20627 | 370.067 | -23.986 | 0.46893 | -25.057 | 0.50746 | -28.7646 | 0.61638 | 1.6687 | 211.672 | 0.8175 | 20.9036 | 3.1445 | 11.7176 | 7.7443 | 6.2947 | 93.8742 | -10.9823 | -12.2659 | -12.8547 | -13.1431 | -28.8912 | -11.4507 | -12.8004 | -13.4745 | -13.3307 | -15.7795 | -999 | -999 | -999 | -999 | -999 | -13.421 | -10.7465 | -999 | -999 | -999 | 0.122 | 0.078 | 0.1 | 0.076 | 0 | 63
2003-03-15 09:00 | -0.5658 | -12.477 | 1.141 | -0.007 | 0.1081 | 0.20631 | 370.434 | -23.1347 | 0.45592 | -23.59 | 0.48253 | -25.2872 | 0.54695 | 0.52792 | 167.809 | 0.45458 | 74.8504 | 11.8047 | 45.3291 | 25.1653 | 22.0878 | 93.8663 | -11.0493 | -12.3204 | -12.919 | -13.1888 | -27.3955 | -11.5089 | -12.8514 | -13.5324 | -13.4064 | -15.8147 | -999 | -999 | -999 | -999 | -999 | -13.2515 | -10.6776 | -999 | -999 | -999 | 0.121 | 0.079 | 0.1 | 0.076 | 0 | 63
2003-03-15 09:30 | 0.1047 | 5.506 | 21.433 | 1.072 | 0.178 | 0.20211 | 369.943 | -21.763 | 0.41949 | -21.8303 | 0.43959 | -21.9045 | 0.46732 | 0.59125 | 198.894 | 0.42375 | 170.306 | 22.649 | 102.644 | 60.2604 | 47.358 | 93.8471 | -11.0949 | -12.3572 | -12.9603 | -13.2168 | -23.9351 | -11.5671 | -12.8921 | -13.5608 | -13.4672 | -15.7776 | -999 | -999 | -999 | -999 | -999 | -12.9957 | -10.5787 | -999 | -999 | -999 | 0.121 | 0.079 | 0.1 | 0.076 | 0 | 63
2003-03-15 10:00 | -0.4888 | 27.854 | 32.08 | 1.461 | 0.174 | 0.18488 | 369.355 | -20.3516 | 0.36343 | -20.1757 | 0.37676 | -19.6494 | 0.38375 | 1.3587 | 218.753 | 0.96083 | 287.67 | 45.4096 | 167.682 | 118.033 | 80.2124 | 93.8344 | -11.1231 | -12.3721 | -12.9685 | -13.2022 | -19.1593 | -11.5977 | -12.8865 | -13.5084 | -13.4729 | -15.5129 | -999 | -999 | -999 | -999 | -999 | -12.4378 | -10.4032 | -999 | -999 | -999 | 0.12 | 0.079 | 0.1 | 0.076 | 0 | 63
2003-03-15 10:30 | -0.4738 | 43.917 | 42.937 | 1.963 | 0.1388 | 0.18929 | 369.39 | -19.2798 | 0.34079 | -19.0129 | 0.35101 | -18.5569 | 0.35948 | 1.2675 | 233.037 | 1.0633 | 387.06 | 52.8178 | 216.94 | 167.667 | 107.793 | 93.8209 | -11.0654 | -12.3058 | -12.8651 | -13.0838 | -16.6026 | -11.539 | -12.7671 | -13.3112 | -13.3061 | -14.9483 | -999 | -999 | -999 | -999 | -999 | -11.4155 | -10.1133 | -999 | -999 | -999 | 0.119 | 0.079 | 0.1 | 0.076 | 0 | 63
2003-03-15 11:00 | -1.714 | 58.43 | 57.026 | 3.362 | 0.1728 | 0.21068 | 369.285 | -18.4103 | 0.339 | -18.0965 | 0.34697 | -17.439 | 0.34956 | 1.2937 | 242.491 | 1.0171 | 490.037 | 84.0775 | 267.578 | 219.416 | 137.324 | 93.8114 | -11.0247 | -12.2493 | -12.763 | -12.9467 | -14.4655 | -11.4969 | -12.6508 | -13.1271 | -13.1407 | -14.4455 | -999 | -999 | -999 | -999 | -999 | -9.9692 | -9.7007 | -999 | -999 | -999 | 0.118 | 0.078 | 0.1 | 0.076 | 0 | 63
2003-03-15 11:30 | -2.9621 | 71.978 | 52.791 | 3.632 | 0.1443 | 0.24211 | 368.981 | -17.1047 | 0.33491 | -16.8611 | 0.34307 | -16.2216 | 0.34466 | 1.1983 | 220.401 | 0.92625 | 583.433 | 99.6917 | 313.25 | 260.133 | 164.236 | 93.8034 | -10.9921 | -12.1878 | -12.6682 | -12.8069 | -13.7866 | -11.4729 | -12.5517 | -12.9729 | -12.994 | -13.8753 | -999 | -999 | -999 | -999 | -999 | -8.376 | -9.1676 | -999 | -999 | -999 | 0.117 | 0.078 | 0.1 | 0.076 | 0 | 63
2003-03-15 12:00 | -999 | 76.217 | 56.148 | 5.55 | 0.2007 | 0.27922 | 368.965 | -14.8303 | 0.31729 | -14.5821 | 0.31879 | -14.2261 | 0.32987 | 0.625 | 217.108 | 0.55292 | 645.666 | 127.726 | 341.657 | 296.139 | 181.977 | 93.7868 | -10.946 | -12.1164 | -12.5553 | -12.6507 | -10.8356 | -11.4334 | -12.4321 | -12.7827 | -12.8135 | -13.1952 | -999 | -999 | -999 | -999 | -999 | -6.8611 | -8.4731 | -999 | -999 | -999 | 0.116 | 0.078 | 0.1 | 0.076 | 0 | 63
2003-03-15 12:30 | -999 | 88.199 | 74.649 | 7.962 | 0.3715 | 0.31637 | 368.34 | -13.9666 | 0.32368 | -13.8945 | 0.32504 | -12.9942 | 0.32603 | 1.6004 | 139.549 | 1.3654 | 728.212 | 153.373 | 384.023 | 345.585 | 208.503 | 93.7491 | -10.8908 | -12.0279 | -12.4211 | -12.4615 | -9.0666 | -11.3776 | -12.2804 | -12.5553 | -12.5772 | -12.4194 | -999 | -999 | -999 | -999 | -999 | -5.1438 | -7.6075 | -999 | -999 | -999 | 0.116 | 0.078 | 0.1 | 0.076 | 0 | 63
2003-03-15 13:00 | -2.5407 | 99.749 | 41.571 | 4.707 | 0.1709 | 0.36352 | 368.125 | -12.9535 | 0.329 | -12.9063 | 0.33297 | -12.0534 | 0.3331 | 1.7337 | 126.631 | 1.4538 | 794.917 | 158.282 | 416.857 | 386.403 | 229.465 | 93.722 | -10.3595 | -11.9201 | -12.2665 | -12.2657 | -9.3185 | -11.3186 | -12.1245 | -12.311 | -12.3201 | -11.6875 | -999 | -999 | -999 | -999 | -999 | -3.483 | -6.5607 | -999 | -999 | -999 | 0.115 | 0.078 | 0.1 | 0.076 | 0 | 63
2003-03-15 13:30 | -2.6493 | 102.523 | 74.57 | 9.953 | 0.2648 | 0.38189 | 368.353 | -11.9123 | 0.31817 | -11.9265 | 0.31884 | -11.017 | 0.32035 | 1.6817 | 106.17 | 1.4167 | 833.439 | 167.76 | 437.423 | 405.726 | 239.36 | 93.6807 | -9.6721 | -11.8099 | -12.1073 | -12.0642 | -9.0875 | -11.2614 | -11.962 | -12.0643 | -12.0562 | -11.0335 | -999 | -999 | -999 | -999 | -999 | -1.8713 | -5.4002 | -999 | -999 | -999 | 0.115 | 0.078 | 0.1 | 0.076 | 0 | 63
2003-03-15 14:00 | -3.1645 | 102.09 | 47.109 | 6.26 | 0.1532 | 0.43058 | 368.072 | -11.2639 | 0.32601 | -11.2547 | 0.32823 | -10.4513 | 0.32976 | 2.0621 | 111.904 | 1.6525 | 830.817 | 152.529 | 435.191 | 408.327 | 240.088 | 93.6504 | -10.0662 | -11.6848 | -11.9427 | -11.871 | -8.9594 | -11.1836 | -11.7775 | -11.7973 | -11.7669 | -10.4688 | -999 | -999 | -999 | -999 | -999 | -0.71074 | -4.2229 | -999 | -999 | -999 | 0.114 | 0.078 | 0.1 | 0.076 | 0 | 63
2003-03-15 14:30 | -1.7249 | 87.705 | 40.987 | 10.275 | 0.4868 | 0.42666 | 367.948 | -10.8013 | 0.31483 | -10.8388 | 0.31429 | -9.8908 | 0.31808 | 1.5754 | 144.669 | 1.3367 | 771.534 | 146.702 | 402.186 | 382.599 | 222.114 | 93.6376 | -10.1132 | -11.5836 | -11.7948 | -11.6958 | -7.889 | -11.1143 | -11.6062 | -11.5551 | -11.5147 | -10.1729 | -999 | -999 | -999 | -999 | -999 | 0.36365 | -3.1015 | -999 | -999 | -999 | 0.114 | 0.078 | 0.1 | 0.076 | 0 | 63
2003-03-15 15:00 | -1.2011 | 76.237 | 53.872 | 12.612 | 0.3558 | 0.54436 | 367.587 | -10.0307 | 0.34885 | -10.0903 | 0.35377 | -9.4589 | 0.36224 | 3.7775 | 105.155 | 3.1958 | 692.565 | 130.672 | 358.916 | 344.412 | 198.228 | 93.6131 | -10.2827 | -11.4811 | -11.6577 | -11.5315 | -9.5205 | -11.0573 | -11.453 | -11.3603 | -11.3267 | -10.1459 | -999 | -999 | -999 | -999 | -999 | 1.1616 | -2.184 | -999 | -999 | -999 | 0.114 | 0.078 | 0.1 | 0.076 | 0 | 63
2003-03-15 15:30 | -2.1094 | 82.598 | 65.775 | 7.754 | 0.2011 | 0.57799 | 367.409 | -9.5674 | 0.35416 | -9.4702 | 0.3588 | -8.9116 | 0.36829 | 3.4479 | 128.211 | 2.8342 | 707.511 | 125.298 | 370.174 | 359.894 | 204.306 | 93.6148 | -10.3124 | -11.3807 | -11.531 | -11.3845 | -9.0814 | -11.0001 | -11.3174 | -11.2304 | -11.188 | -10.1225 | -999 | -999 | -999 | -999 | -999 | 1.6597 | -1.5093 | -999 | -999 | -999 | 0.114 | 0.078 | 0.1 | 0.076 | 0 | 63
2003-03-15 16:00 | -1.553 | 65.629 | 27.433 | 3.746 | 0.1563 | 0.53957 | 367.721 | -9.3493 | 0.33123 | -9.2208 | 0.33175 | -8.5337 | 0.33534 | 1.7954 | 164.941 | 1.3925 | 633.501 | 98.2515 | 331.791 | 325.567 | 179.067 | 93.5901 | -10.2417 | -11.2749 | -11.3988 | -11.2355 | -9.2272 | -10.9357 | -11.1955 | -11.088 | -11.0546 | -10.0931 | -999 | -999 | -999 | -999 | -999 | 2.3712 | -1.0403 | -999 | -999 | -999 | 0.114 | 0.078 | 0.1 | 0.076 | 0 | 63
2003-03-15 16:30 | -2.9152 | 49.733 | 37.406 | 3.336 | 0.1705 | 0.57743 | 367.529 | -8.9432 | 0.33634 | -8.9174 | 0.33881 | -8.2414 | 0.3437 | 1.695 | 155.785 | 1.3633 | 536.871 | 65.2783 | 282.366 | 278.122 | 151.496 | 93.591 | -10.236 | -11.163 | -11.2678 | -11.1021 | -9.6747 | -10.8538 | -11.0653 | -10.9397 | -10.9216 | -10.1811 | -999 | -999 | -999 | -999 | -999 | 2.6009 | -0.74655 | -999 | -999 | -999 | 0.114 | 0.078 | 0.1 | 0.076 | 0 | 63
2003-03-15 17:00 | -999 | 52.798 | 29.154 | 2.627 | 0.2283 | 0.58287 | 367.616 | -8.1528 | 0.3238 | -8.0155 | 0.31893 | -7.3417 | 0.32401 | 0.8225 | 146.958 | 0.74958 | 535.345 | 62.8919 | 289.782 | 282.123 | 148.501 | 93.5611 | -10.1907 | -11.0776 | -11.1699 | -11.013 | -9.6473 | -10.7915 | -10.9647 | -10.8329 | -10.8315 | -10.2979 | -999 | -999 | -999 | -999 | -999 | 2.4127 | -0.59286 | -999 | -999 | -999 | 0.114 | 0.078 | 0.1 | 0.076 | 0 | 63
2003-03-15 17:30 | -1.0479 | 36.607 | 15.2 | 4.568 | 0.2832 | 0.64414 | 367.59 | -7.9273 | 0.34016 | -7.5922 | 0.33122 | -7.2796 | 0.34231 | 0.97375 | 138.03 | 0.945 | 432.428 | 45.9398 | 236.426 | 227.355 | 115.947 | 93.5284 | -10.1227 | -10.9923 | -11.0818 | -10.9391 | -10.0656 | -10.7249 | -10.8695 | -10.7268 | -10.747 | 0.21124 | -999 | -999 | -999 | -999 | -999 | 1.9854 | -0.46945 | -999 | -999 | -999 | 0.114 | 0.078 | 0.1 | 0.076 | 0 | 63
2003-03-15 18:00 | -1.3492 | 17.666 | 9.672 | 3.217 | 0.214 | 0.65989 | 367.393 | -8.4843 | 0.35966 | -8.4885 | 0.36218 | -8.2004 | 0.37555 | 2.4504 | 99.1565 | 2.1129 | 338.379 | 35.6878 | 191.143 | 184.774 | 90.3747 | 93.5302 | -10.1099 | -10.9092 | -10.9984 | -10.8964 | -10.5639 | -10.6532 | -10.7782 | -10.655 | -10.6784 | -999 | -999 | -999 | -999 | -999 | -999 | 1.13 | -0.4253 | -999 | -999 | -999 | 0.115 | 0.078 | 0.1 | 0.076 | 0 | 63
2003-03-15 18:30 | -0.7512 | 9.914 | -7.549 | 1.01 | 0.2263 | 0.64027 | 367.498 | -8.5781 | 0.35302 | -8.6348 | 0.35654 | -8.1698 | 0.36353 | 1.3296 | 100.201 | 1.1717 | 248.973 | 30.1802 | 145.968 | 136.485 | 68.2057 | 93.5217 | -10.0202 | -10.8421 | -10.9382 | -10.8769 | -10.8264 | -10.5992 | -10.7234 | -10.6378 | -10.656 | -999 | -999 | -999 | -999 | -999 | -999 | 0.30996 | -0.53785 | -999 | -999 | -999 | 0.115 | 0.078 | 0.1 | 0.076 | 0 | 63
2003-03-15 19:00 | -0.3837 | -11.234 | -8.55 | 0.683 | 0.1218 | 0.67887 | 367.455 | -9.0993 | 0.37806 | -9.191 | 0.38437 | -8.9663 | 0.39811 | 1.5446 | 132.448 | 1.4404 | 97.1917 | 15.1445 | 53.0119 | 47.5558 | 27.122 | 93.4921 | -9.9432 | -10.7881 | -10.8842 | -10.8641 | -11.8874 | -10.5453 | -10.6817 | -10.6262 | -10.6471 | -999 | -999 | -999 | -999 | -999 | -999 | -0.39857 | -0.74578 | -999 | -999 | -999 | 0.115 | 0.078 | 0.1 | 0.076 | 0 | 63
2003-03-15 19:30 | -0.0303 | -24.766 | -7.185 | -0.357 | 0.0952 | 0.70754 | 367.586 | -9.4787 | 0.40012 | -9.6286 | 0.40957 | -9.6393 | 0.42975 | 1.0167 | 71.0453 | 0.90583 | 37.152 | 6.1482 | 18.5821 | 15.2422 | 9.2994 | 93.4984 | -9.8735 | -10.7492 | -10.8534 | -10.8699 | -13.3674 | -10.5049 | -10.6675 | -10.66 | -10.6791 | -999 | -999 | -999 | -999 | -999 | -999 | -1.1749 | -1.0843 | -999 | -999 | -999 | 0.116 | 0.078 | 0.1 | 0.076 | 0 | 63
2003-03-15 20:00 | 0.0391 | -22.672 | -11.917 | 0.16 | 0.1322 | 0.72893 | 367.615 | -9.6523 | 0.41411 | -9.8855 | 0.42535 | -10.0476 | 0.44592 | 1.1638 | 69.5634 | 0.98708 | 9.819 | 1.5534 | 4.7916 | 2.0873 | 1.4745 | 93.4905 | -9.8509 | -10.7352 | -10.8533 | -10.8948 | -14.8408 | -10.4845 | -10.6879 | -10.7374 | -10.7472 | -999 | -999 | -999 | -999 | -999 | -999 | -1.9283 | -1.4999 | -999 | -999 | -999 | 0.116 | 0.078 | 0.1 | 0.076 | 0 | 63
2003-03-15 20:30 | -0.1186 | -16.996 | -8.322 | 0.34 | 0.1811 | 0.76123 | 367.451 | -9.6265 | 0.42716 | -10.0392 | 0.44552 | -10.5676 | 0.47704 | 1.8458 | 271.842 | 1.3717 | 1.1045 | 0.13984 | 0.54122 | -1.1124 | -0.70639 | 93.473 | -9.8462 | -10.7317 | -10.8685 | -10.9343 | -15.0405 | -10.4706 | -10.7201 | -10.8249 | -10.831 | -999 | -999 | -999 | -999 | -999 | -999 | -2.7279 | -1.971 | -999 | -999 | -999 | 0.116 | 0.078 | 0.1 | 0.076 | 0 | 63
2003-03-15 21:00 | -0.3129 | -23.876 | -8.773 | 0.438 | 0.2067 | 0.80864 | 367.773 | -11.1256 | 0.49629 | -11.2964 | 0.50889 | -11.3049 | 0.52972 | 2.5746 | 297.398 | 2.0783 | 0.29681 | 0.011733 | 0.080325 | -2.0259 | -1.2525 | 93.4587 | -9.853 | -10.7369 | -10.8898 | -10.9718 | -13.7321 | -10.4666 | -10.7574 | -10.8927 | -10.9074 | -999 | -999 | -999 | -999 | -999 | -999 | -3.324 | -2.4258 | -999 | -999 | -999 | 0.116 | 0.078 | 0.1 | 0.076 | 0 | 63
2003-03-15 21:30 | -0.345 | -14.753 | -3.036 | 0.324 | 0.1235 | 0.81046 | 368.285 | -12.0466 | 0.53233 | -12.2157 | 0.54629 | -12.1674 | 0.564 | 1.7892 | 261.913 | 1.3696 | 0.26045 | 0.010165 | 0.067596 | -1.4063 | -0.85765 | 93.4429 | -9.7946 | -10.729 | -10.8891 | -10.9811 | -13.7882 | -10.4547 | -10.7802 | -10.9247 | -10.9407 | -999 | -999 | -999 | -999 | -999 | -999 | -3.5654 | -2.7802 | -999 | -999 | -999 | 0.116 | 0.078 | 0.1 | 0.076 | 0 | 63
2003-03-15 22:00 | -0.1901 | -17.022 | -4.731 | 0.561 | 0.1438 | 0.82184 | 368.466 | -12.3261 | 0.55085 | -12.4662 | 0.56344 | -12.3844 | 0.57807 | 1.1938 | 238.372 | 0.94833 | 0.2412 | 0.018134 | 0.068731 | -1.3471 | -0.70404 | 93.4008 | -9.7815 | -10.7266 | -10.8987 | -10.9949 | -14.1531 | -10.4429 | -10.7989 | -10.9521 | -10.9703 | -999 | -999 | -999 | -999 | -999 | -999 | -3.6468 | -3.0216 | -999 | -999 | -999 | 0.116 | 0.078 | 0.1 | 0.076 | 0 | 63
2003-03-15 22:30 | 0.0479 | -18.441 | -4.435 | 0.345 | 0.2225 | 0.76653 | 368.617 | -12.7076 | 0.53697 | -12.8513 | 0.55012 | -12.7939 | 0.56556 | 1.4017 | 243.113 | 1.1983 | 0.25148 | 0.013956 | 0.068387 | -1.5508 | -0.8192 | 93.3738 | -9.7411 | -10.7125 | -10.8872 | -10.9881 | -14.604 | -10.4347 | -10.7992 | -10.9648 | -10.9795 | -999 | -999 | -999 | -999 | -999 | -999 | -3.6864 | -3.1825 | -999 | -999 | -999 | 0.116 | 0.078 | 0.1 | 0.076 | 0 | 63
2003-03-15 23:00 | -0.193 | -9.953 | -1.88 | 0.555 | 0.1135 | 0.76832 | 368.203 | -12.6667 | 0.53688 | -12.8653 | 0.55285 | -12.8872 | 0.57383 | 1.5417 | 214.767 | 1.0404 | 0.25635 | 0.025591 | 0.069241 | -0.7453 | -0.37406 | 93.3482 | -9.7184 | -10.7155 | -10.8915 | -10.9917 | -14.3529 | -10.4429 | -10.8185 | -10.9942 | -11.0079 | -999 | -999 | -999 | -999 | -999 | -999 | -3.8365 | -3.3283 | -999 | -999 | -999 | 0.116 | 0.078 | 0.1 | 0.076 | 0 | 63
2003-03-15 23:30 | -0.2474 | -6.174 | -2.316 | 0.675 | 0.1268 | 0.77381 | 368.464 | -12.476 | 0.53421 | -12.6254 | 0.54839 | -12.5715 | 0.56652 | 0.85083 | 229.986 | 0.6925 | 0.2442 | 0.017809 | 0.066793 | -0.58619 | -0.33905 | 93.3065 | -9.7692 | -10.7171 | -10.9007 | -10.9978 | -13.9984 | -10.4438 | -10.8346 | -11.0144 | -11.0339 | -999 | -999 | -999 | -999 | -999 | -999 | -3.9639 | -3.4744 | -999 | -999 | -999 | 0.116 | 0.078 | 0.1 | 0.076 | 0 | 63
2003-03-16 | 0.0426 | -10.149 | 0.175 | 0.139 | 0.0873 | 0.76546 | 368.61 | -12.385 | 0.52541 | -12.494 | 0.53884 | -12.3538 | 0.55445 | 0.97875 | 252.008 | 0.81083 | 0.24343 | 0.018249 | 0.065324 | -0.75467 | -0.37679 | 93.2858 | -9.746 | -10.7074 | -10.8988 | -10.9901 | -13.4775 | -10.4411 | -10.8368 | -11.0148 | -11.0408 | -999 | -999 | -999 | -999 | -999 | -999 | -3.8986 | -3.5598 | -999 | -999 | -999 | 0.116 | 0.078 | 0.1 | 0.076 | 0 | 63
2003-03-16 00:30 | 0.0209 | -8.383 | 1.415 | 0.027 | 0.0699 | 0.75035 | 368.876 | -12.6302 | 0.52818 | -12.7981 | 0.54371 | -12.7811 | 0.56418 | 0.76917 | 213.902 | 0.45458 | 0.24963 | 0.010605 | 0.065329 | -0.91946 | -0.63991 | 93.2753 | -9.6487 | -10.6832 | -10.8704 | -10.961 | -14.094 | -10.4196 | -10.8196 | -10.9911 | -11.0104 | -999 | -999 | -999 | -999 | -999 | -999 | -3.7484 | -3.5713 | -999 | -999 | -999 | 0.116 | 0.078 | 0.1 | 0.076 | 0 | 63
2003-03-16 01:00 | -0.0527 | -8.56 | 1.329 | -0.074 | 0.0343 | 0.73297 | 368.531 | -12.5101 | 0.51499 | -12.7514 | 0.53243 | -12.9481 | 0.55989 | 0.57167 | 220.292 | 0.2825 | 0.26218 | 0.024336 | 0.06536 | -0.78552 | -0.49809 | 93.257 | -9.6524 | -10.6704 | -10.855 | -10.9438 | -14.1733 | -10.4134 | -10.8158 | -10.9863 | -11.0018 | -999 | -999 | -999 | -999 | -999 | -999 | -3.7111 | -3.563 | -999 | -999 | -999 | 0.116 | 0.078 | 0.1 | 0.076 | 0 | 63
2003-03-16 01:30 | 0.0933 | -9.763 | -0.37 | 0.049 | 0.0852 | 0.73499 | 368.82 | -12.7049 | 0.52417 | -12.9617 | 0.54248 | -13.4081 | 0.57757 | 0.37875 | 212.281 | 0.26667 | 0.24063 | 0.022504 | 0.066917 | -1.31 | -0.84181 | 93.2482 | -9.6287 | -10.6601 | -10.8461 | -10.9352 | -14.7765 | -10.4022 | -10.8157 | -10.9893 | -11.0002 | -999 | -999 | -999 | -999 | -999 | -999 | -3.741 | -3.5707 | -999 | -999 | -999 | 0.116 | 0.078 | 0.1 | 0.076 | 0 | 63
2003-03-16 02:00 | 0.0056 | -10.111 | -0.074 | 0.038 | 0.0771 | 0.71701 | 368.415 | -12.9455 | 0.52155 | -13.3049 | 0.54472 | -13.9936 | 0.60274 | 1.0625 | 203.221 | 0.40375 | 0.25468 | 0.025981 | 0.068362 | -0.93079 | -0.63247 | 93.2433 | -9.6001 | -10.6475 | -10.8391 | -10.9355 | -14.7203 | -10.3939 | -10.8179 | -11.004 | -11.0109 | -999 | -999 | -999 | -999 | -999 | -999 | -3.8518 | -3.5994 | -999 | -999 | -999 | 0.116 | 0.078 | 0.1 | 0.076 | 0 | 63
2003-03-16 02:30 | -0.0198 | -17.349 | -1.113 | -0.036 | 0.0468 | 0.70336 | 368.625 | -12.7563 | 0.50674 | -13.1981 | 0.53349 | -14.5352 | 0.62433 | 0.83667 | 220.792 | 0.35083 | 0.25364 | 0.007807 | 0.068463 | -1.3785 | -0.67745 | 93.2364 | -9.6185 | -10.6288 | -10.8176 | -10.9212 | -15.8344 | -10.3827 | -10.8102 | -11.0068 | -11.0068 | -999 | -999 | -999 | -999 | -999 | -999 | -3.9873 | -3.6535 | -999 | -999 | -999 | 0.117 | 0.078 | 0.1 | 0.076 | 0 | 63
2003-03-16 03:00 | -0.0941 | -12.387 | -1.905 | -0.014 | 0.0686 | 0.70279 | 368.406 | -12.9467 | 0.51313 | -13.3016 | 0.53264 | -14.3602 | 0.59724 | 0.97417 | 185.277 | 0.42083 | 0.25297 | 0.021075 | 0.071137 | -1.2479 | -0.78877 | 93.2439 | -9.6713 | -10.6345 | -10.8303 | -10.9362 | -15.8294 | -10.389 | -10.8319 | -11.0448 | -11.0325 | -999 | -999 | -999 | -999 | -999 | -999 | -4.2476 | -3.7405 | -999 | -999 | -999 | 0.117 | 0.078 | 0.1 | 0.076 | 0 | 63
2003-03-16 03:30 | -0.0923 | -17.998 | -1.579 | -0.097 | 0.0546 | 0.71663 | 368.401 | -13.2916 | 0.53164 | -13.6915 | 0.55237 | -14.4977 | 0.59861 | 1.4067 | 187.87 | 0.77167 | 0.24855 | 0.015201 | 0.071175 | -1.6648 | -0.93123 | 93.2328 | -9.6295 | -10.6303 | -10.8366 | -10.9528 | -17.2335 | -10.3814 | -10.8473 | -11.0855 | -11.0662 | -999 | -999 | -999 | -999 | -999 | -999 | -4.5852 | -3.8915 | -999 | -999 | -999 | 0.117 | 0.078 | 0.1 | 0.076 | 0 | 63
2003-03-16 04:00 | 0.0159 | -14.026 | -2.845 | -0.171 | 0.0474 | 0.73152 | 368.673 | -13.28 | 0.54204 | -13.7672 | 0.56149 | -14.5867 | 0.59992 | 0.77917 | 215.887 | 0.53208 | 0.24402 | 0.0099669 | 0.071874 | -1.3339 | -0.78165 | 93.2395 | -9.6243 | -10.6418 | -10.8555 | -10.9783 | -17.0075 | -10.3933 | -10.8728 | -11.1298 | -11.1138 | -999 | -999 | -999 | -999 | -999 | -999 | -4.9713 | -4.0718 | -999 | -999 | -999 | 0.117 | 0.078 | 0.1 | 0.076 | 0 | 63
2003-03-16 04:30 | -0.0633 | -5.128 | -0.905 | -0.06 | 0.0434 | 0.72103 | 368.601 | -13.7457 | 0.55443 | -14.6289 | 0.58432 | -16.1798 | 0.64428 | 0.66208 | 176.891 | 0.2 | 0.24424 | 0.023901 | 0.066507 | -1.2237 | -1.0738 | 93.2372 | -9.57 | -10.6443 | -10.8652 | -10.9987 | -16.5463 | -10.3945 | -10.8928 | -11.1567 | -11.1405 | -999 | -999 | -999 | -999 | -999 | -999 | -5.2839 | -4.2658 | -999 | -999 | -999 | 0.117 | 0.078 | 0.1 | 0.076 | 0 | 63
2003-03-16 05:00 | -0.1225 | -10.397 | -6.153 | -1.23 | 0.1491 | 0.72826 | 369.153 | -13.8719 | 0.56315 | -14.6266 | 0.59482 | -16.2243 | 0.67411 | 0.66833 | 135.911 | 0.54292 | 0.2419 | 0.032902 | 0.067313 | -0.92683 | -0.61457 | 93.2391 | -9.6243 | -10.6621 | -10.8919 | -11.0222 | -16.1493 | -10.4049 | -10.9181 | -11.1756 | -11.1717 | -999 | -999 | -999 | -999 | -999 | -999 | -5.4161 | -4.421 | -999 | -999 | -999 | 0.116 | 0.078 | 0.1 | 0.076 | 0 | 63
2003-03-16 05:30 | -0.0545 | -1.046 | -1.86 | -0.12 | 0.1549 | 0.8374 | 369.042 | -14.0861 | 0.62909 | -14.4874 | 0.64786 | -15.2631 | 0.7004 | 1.0871 | 225.414 | 1.1446 | 0.24532 | 0.012101 | 0.068213 | -0.38622 | -0.41019 | 93.2716 | -9.6288 | -10.6758 | -10.9114 | -11.0369 | -15.5597 | -10.415 | -10.9325 | -11.1868 | -11.1896 | -999 | -999 | -999 | -999 | -999 | -999 | -5.3335 | -4.4887 | -999 | -999 | -999 | 0.117 | 0.078 | 0.1 | 0.076 | 0 | 63
2003-03-16 06:00 | -0.0239 | -11.816 | -5.949 | 1.15 | 0.1415 | 0.86769 | 369.33 | -14.4978 | 0.67068 | -14.7127 | 0.68803 | -14.643 | 0.71104 | 1.095 | 174.7 | 1.0488 | 0.21595 | 0.009214 | 0.06274 | -0.82219 | -0.4883 | 93.2239 | -9.6362 | -10.6749 | -10.9185 | -11.0371 | -14.9465 | -10.4174 | -10.9389 | -11.1885 | -11.205 | -999 | -999 | -999 | -999 | -999 | -999 | -5.1956 | -4.5067 | -999 | -999 | -999 | 0.117 | 0.078 | 0.1 | 0.076 | 0 | 63
2003-03-16 06:30 | -0.0959 | -31.737 | -4.076 | -0.189 | 0.0416 | 0.65017 | 369.294 | -15.4659 | 0.57799 | -15.5902 | 0.59538 | -15.5572 | 0.61308 | 1.6596 | 269.433 | 1.4058 | 0.21486 | -0.0043809 | 0.061711 | -2.3515 | -1.0707 | 93.1557 | -9.5629 | -10.6432 | -10.8764 | -10.9971 | -17.2485 | -10.3764 | -10.9001 | -11.1359 | -11.1346 | -999 | -999 | -999 | -999 | -999 | -999 | -4.8897 | -4.455 | -999 | -999 | -999 | 0.117 | 0.078 | 0.1 | 0.076 | 0 | 63
2003-03-16 07:00 | -0.4341 | -27.909 | -15.447 | -0.126 | 0.1785 | 0.64616 | 369.63 | -16.3281 | 0.60672 | -16.6233 | 0.62251 | -17.1521 | 0.64561 | 1.2629 | 231.437 | 1.0425 | 0.24333 | -0.0023725 | 0.067275 | -2.3853 | -1.1567 | 93.1639 | -9.5561 | -10.618 | -10.8478 | -10.9766 | -19.3515 | -10.3639 | -10.8878 | -11.139 | -11.1133 | -999 | -999 | -999 | -999 | -999 | -999 | -5.0037 | -4.4196 | -999 | -999 | -999 | 0.117 | 0.078 | 0.1 | 0.076 | 0 | 63
2003-03-16 07:30 | 0.254 | -29.896 | -8.703 | 0.061 | 0.1672 | 0.62807 | 369.995 | -16.7968 | 0.61298 | -17.0246 | 0.63153 | -17.2545 | 0.65361 | 2.1017 | 297.016 | 1.7129 | 0.36906 | 0.021091 | 0.12421 | -1.8544 | -0.78923 | 93.1924 | -9.5729 | -10.6331 | -10.8772 | -11.0182 | -19.2119 | -10.379 | -10.9252 | -11.2216 | -11.1825 | -999 | -999 | -999 | -999 | -999 | -999 | -5.5867 | -4.5617 | -999 | -999 | -999 | 0.118 | 0.078 | 0.1 | 0.076 | 0 | 63
2003-03-16 08:00 | -0.4496 | -33.316 | -12.949 | -0.581 | 0.1598 | 0.58868 | 369.897 | -17.6541 | 0.61946 | -17.8011 | 0.63417 | -17.822 | 0.64616 | 1.8833 | 267.773 | 1.5588 | 3.3383 | 0.54549 | 1.2872 | -1.0224 | -0.15676 | 93.2322 | -9.5843 | -10.6608 | -10.9148 | -11.0693 | -19.1818 | -10.3923 | -10.9698 | -11.2815 | -11.2516 | -999 | -999 | -999 | -999 | -999 | -999 | -6.1416 | -4.8456 | -999 | -999 | -999 | 0.118 | 0.078 | 0.1 | 0.076 | 0 | 63
2003-03-16 08:30 | -0.2783 | -25.629 | -6.682 | -0.392 | 0.1349 | 0.61679 | 369.596 | -17.5943 | 0.64147 | -17.8039 | 0.65893 | -18.0217 | 0.6762 | 1.39 | 258.649 | 1.0658 | 22.7112 | 4.1363 | 11.0145 | 8.2007 | 5.8667 | 93.2615 | -9.5611 | -10.6684 | -10.9422 | -11.1143 | -20.2826 | -10.395 | -11.0064 | -11.3473 | -11.3116 | -999 | -999 | -999 | -999 | -999 | -999 | -6.5588 | -5.1343 | -999 | -999 | -999 | 0.117 | 0.078 | 0.1 | 0.076 | 0 | 63
2003-03-16 09:00 | -0.3286 | -17.627 | -3.247 | -0.123 | 0.1539 | 0.60225 | 369.562 | -17.5858 | 0.63187 | -17.7267 | 0.64789 | -17.7355 | 0.6596 | 1.1917 | 258.529 | 0.97167 | 61.3529 | 11.3174 | 28.6838 | 24.7099 | 16.6136 | 93.2884 | -9.526 | -10.7071 | -10.9898 | -11.1661 | -18.9965 | -10.4285 | -11.0527 | -11.414 | -11.3831 | -999 | -999 | -999 | -999 | -999 | -999 | -6.9361 | -5.3916 | -999 | -999 | -999 | 0.117 | 0.078 | 0.1 | 0.076 | 0 | 63
2003-03-16 09:30 | -0.4078 | -1.892 | 5.381 | 0.884 | 0.1934 | 0.57173 | 369.429 | -17.1134 | 0.59198 | -17.14 | 0.60534 | -16.9971 | 0.6143 | 1.4283 | 282.404 | 1.2567 | 125.312 | 22.3592 | 64.5593 | 50.2689 | 34.1707 | 93.3297 | -9.4585 | -10.7433 | -11.0357 | -11.2161 | -18.0447 | -10.4519 | -11.1007 | -11.4615 | -11.4457 | -999 | -999 | -999 | -999 | -999 | -999 | -7.0958 | -5.5984 | -999 | -999 | -999 | 0.117 | 0.078 | 0.1 | 0.076 | 0 | 63
2003-03-16 10:00 | -0.1449 | 15.829 | 10.479 | 1.622 | 0.1164 | 0.56746 | 369.409 | -16.5545 | 0.56854 | -16.4824 | 0.57832 | -16.1268 | 0.58123 | 1.6146 | 293.775 | 1.4812 | 204.786 | 39.568 | 108.355 | 89.3372 | 57.5853 | 93.3237 | -9.4627 | -10.7868 | -11.0848 | -11.2478 | -15.5578 | -10.4913 | -11.1411 | -11.4807 | -11.4902 | -999 | -999 | -999 | -999 | -999 | -999 | -6.8892 | -5.704 | -999 | -999 | -999 | 0.116 | 0.078 | 0.1 | 0.076 | 0 | 63
2003-03-16 10:30 | -0.2334 | 26.336 | 12.4 | 2.562 | 0.0986 | 0.54431 | 369.39 | -16.2706 | 0.54321 | -16.1262 | 0.55004 | -15.6324 | 0.55066 | 1.2163 | 296.989 | 1.1775 | 263.568 | 49.2167 | 134.621 | 119.935 | 75.7054 | 93.3519 | -9.4033 | -10.775 | -11.0677 | -11.2073 | -14.323 | -10.4756 | -11.1109 | -11.407 | -11.4244 | -999 | -999 | -999 | -999 | -999 | -999 | -6.2376 | -5.6333 | -999 | -999 | -999 | 0.116 | 0.078 | 0.1 | 0.076 | 0 | 63
2003-03-16 11:00 | -0.1283 | 31.483 | 22.212 | 4.192 | 0.2117 | 0.5585 | 369.543 | -15.8882 | 0.53711 | -15.8123 | 0.54508 | -15.3223 | 0.5461 | 0.84875 | 270.43 | 0.91083 | 274.222 | 50.6901 | 137.495 | 124.922 | 79.5142 | 93.3637 | -9.407 | -10.7509 | -11.0315 | -11.1351 | -13.6086 | -10.4616 | -11.0646 | -11.3085 | -11.33 | -999 | -999 | -999 | -999 | -999 | -999 | -5.1706 | -5.3155 | -999 | -999 | -999 | 0.115 | 0.078 | 0.1 | 0.076 | 0 | 63
2003-03-16 11:30 | -0.0425 | 30.312 | 25.55 | 4.813 | 0.2142 | 0.59382 | 369.404 | -15.5645 | 0.54404 | -15.5215 | 0.55377 | -15.0848 | 0.55994 | 1.9888 | 306.051 | 1.8517 | 240.232 | 43.7883 | 117.35 | 106.64 | 68.6193 | 93.3988 | -9.4017 | -10.727 | -10.9826 | -11.0486 | -13.4146 | -10.4467 | -11.0011 | -11.1928 | -11.2122 | -999 | -999 | -999 | -999 | -999 | -999 | -4.1147 | -4.8333 | -999 | -999 | -999 | 0.115 | 0.078 | 0.1 | 0.076 | 0 | 63
2003-03-16 12:00 | -0.118 | 36.547 | 27.509 | 5.301 | 0.1865 | 0.62221 | 369.306 | -15.4739 | 0.55854 | -15.3984 | 0.56885 | -14.9269 | 0.57359 | 1.9917 | 319.992 | 1.8579 | 275.065 | 50.0733 | 133.764 | 122.873 | 79.0441 | 93.4025 | -9.4281 | -10.6861 | -10.9226 | -10.9562 | -12.9636 | -10.4232 | -10.9305 | -11.0868 | -11.0958 | -999 | -999 | -999 | -999 | -999 | -999 | -3.1553 | -4.3011 | -999 | -999 | -999 | 0.114 | 0.078 | 0.1 | 0.076 | 0 | 63
2003-03-16 12:30 | -1.1362 | 47.705 | 44.398 | 7.025 | 0.1969 | 0.65028 | 369.096 | -14.6925 | 0.54987 | -14.6223 | 0.55976 | -14.1172 | 0.56373 | 1.7804 | 316.087 | 1.6942 | 361.378 | 66.9665 | 176.843 | 164.378 | 104.646 | 93.4074 | -9.3343 | -10.665 | -10.8859 | -10.8794 | -11.8672 | -10.4159 | -10.8811 | -10.9968 | -10.9959 | -999 | -999 | -999 | -999 | -999 | -999 | -2.2241 | -3.7216 | -999 | -999 | -999 | 0.114 | 0.078 | 0.1 | 0.076 | 0 | 63
2003-03-16 13:00 | -0.3881 | 48.949 | 42.825 | 6.348 | 0.1563 | 0.69324 | 369.169 | -13.2863 | 0.52747 | -13.1362 | 0.53195 | -12.4987 | 0.5294 | 0.685 | 196.542 | 0.7325 | 401.988 | 76.6481 | 195.227 | 182.388 | 114.346 | 93.4109 | -9.2708 | -10.6291 | -10.8291 | -10.7801 | -10.8259 | -10.4098 | -10.8126 | -10.8813 | -10.8881 | -999 | -999 | -999 | -999 | -999 | -999 | -1.2527 | -3.0904 | -999 | -999 | -999 | 0.113 | 0.078 | 0.1 | 0.076 | 0 | 63
2003-03-16 13:30 | -1.5503 | 61.092 | 27.824 | 3.868 | 0.1199 | 0.71498 | 369.149 | -12.3738 | 0.5098 | -12.2527 | 0.51308 | -11.5239 | 0.50569 | 0.82458 | 135.056 | 0.88 | 509.179 | 99.0639 | 250.788 | 232.023 | 144.091 | 93.431 | -9.1995 | -10.5786 | -10.7525 | -10.6683 | -9.9046 | -10.3806 | -10.7241 | -10.7387 | -10.7459 | -999 | -999 | -999 | -999 | -999 | -999 | -0.26035 | -2.4463 | -999 | -999 | -999 | 0.113 | 0.078 | 0.1 | 0.076 | 0 | 63
2003-03-16 14:00 | -0.8066 | 52.643 | 27.707 | 5.165 | 0.0895 | 0.73937 | 369.113 | -11.5228 | 0.49247 | -11.5055 | 0.49861 | -10.8729 | 0.49411 | 0.36375 | 130.282 | 0.47708 | 472.039 | 89.1337 | 229.962 | 212.929 | 131.443 | 93.4326 | -9.1843 | -10.505 | -10.6495 | -10.5363 | -9.3954 | -10.3279 | -10.6059 | -10.568 | -10.572 | -999 | -999 | -999 | -999 | -999 | -999 | 0.71231 | -1.7417 | -999 | -999 | -999 | 0.113 | 0.077 | 0.1 | 0.076 | 0 | 63
2003-03-16 14:30 | -0.1237 | 51.379 | 21.402 | 5.309 | 0.1442 | 0.79673 | 369.146 | -10.5007 | 0.48367 | -10.4286 | 0.48745 | -9.8606 | 0.48425 | 0.2825 | 142.572 | 0.4175 | 450.883 | 84.6337 | 219.927 | 202.414 | 125.194 | 93.4504 | -9.0647 | -10.4281 | -10.5525 | -10.413 | -8.5822 | -10.2797 | -10.492 | -10.4173 | -10.4248 | -999 | -999 | -999 | -999 | -999 | -999 | 1.3908 | -1.0962 | -999 | -999 | -999 | 0.113 | 0.077 | 0.1 | 0.076 | 0 | 63
2003-03-16 15:00 | -0.0867 | 45.299 | 21.456 | 6.141 | 0.1447 | 0.8452 | 369.117 | -10.4533 | 0.50043 | -10.3304 | 0.50471 | -9.8161 | 0.50979 | 1.3596 | 303.443 | 1.3217 | 387.692 | 72.3169 | 187.951 | 173.346 | 108.212 | 93.463 | -8.768 | -10.3512 | -10.4508 | -10.3016 | -8.0264 | -10.2268 | -10.3748 | -10.2738 | -10.284 | -999 | -999 | -999 | -999 | -999 | -999 | 1.8794 | -0.55577 | -999 | -999 | -999 | 0.112 | 0.077 | 0.1 | 0.076 | 0 | 63
2003-03-16 15:30 | -0.0909 | 34.182 | 24.121 | 7.736 | 0.2113 | 0.88222 | 368.864 | -9.7968 | 0.49281 | -9.7162 | 0.49923 | -9.2291 | 0.50654 | 1.4863 | 296.903 | 1.3775 | 303.27 | 56.6264 | 145.909 | 133.264 | 85.1239 | 93.4908 | -8.7563 | -10.2707 | -10.351 | -10.2008 | -7.9771 | -10.1664 | -10.2637 | -10.1476 | -10.1592 | -999 | -999 | -999 | -999 | -999 | -999 | 2.1059 | -0.13486 | -999 | -999 | -999 | 0.112 | 0.077 | 0.1 | 0.076 | 0 | 63
2003-03-16 16:00 | -0.1687 | 43.934 | 24.86 | 6.343 | 0.2245 | 0.90873 | 368.493 | -9.1385 | 0.48304 | -9.0771 | 0.49031 | -8.5869 | 0.49857 | 1.7021 | 310.503 | 1.6187 | 379.175 | 69.5573 | 188.421 | 172.272 | 109.082 | 93.5116 | -8.4607 | -10.2102 | -10.2801 | -10.1221 | -7.319 | -10.1225 | -10.1839 | -10.0643 | -10.0756 | -999 | -999 | -999 | -999 | -999 | -999 | 2.2387 | 0.14517 | -999 | -999 | -999 | 0.112 | 0.077 | 0.1 | 0.076 | 0 | 63
2003-03-16 16:30 | -0.912 | 54.231 | 29.231 | 7.322 | 0.2352 | 0.92147 | 368.788 | -8.6757 | 0.47382 | -8.5389 | 0.47958 | -8.0169 | 0.48733 | 1.8721 | 287.869 | 1.6592 | 458.721 | 81.1289 | 234.136 | 214.377 | 132.1 | 93.5427 | -7.9621 | -10.1545 | -10.2154 | -10.0346 | -6.5628 | -10.0838 | -10.1102 | -9.9645 | -9.9818 | -999 | -999 | -999 | -999 | -999 | -999 | 2.7379 | 0.4515 | -999 | -999 | -999 | 0.112 | 0.077 | 0.1 | 0.076 | 0 | 63
2003-03-16 17:00 | -0.5644 | 58.289 | 11.231 | 3.135 | 0.1438 | 1.0108 | 368.396 | -7.494 | 0.47161 | -7.287 | 0.47437 | -6.7714 | 0.48163 | 1.8204 | 281.496 | 1.6108 | 491.796 | 79.2955 | 258.036 | 239.257 | 140.675 | 93.5717 | -7.9638 | -10.0936 | -10.1372 | -9.9398 | -5.766 | -10.045 | -10.029 | -9.8529 | -9.8771 | -8.7532 | -999 | -999 | -999 | -999 | -999 | 3.3865 | 0.8412 | -999 | -999 | -999 | 0.112 | 0.077 | 0.1 | 0.076 | 0 | 63
2003-03-16 17:30 | -0.1145 | 22.785 | 8.777 | 3.407 | 0.1713 | 1.0751 | 368.347 | -6.5404 | 0.46263 | -6.4034 | 0.46476 | -5.958 | 0.47126 | 0.99458 | 274.663 | 0.92667 | 307.234 | 51.2131 | 155.442 | 146.431 | 86.8278 | 93.5947 | -7.5898 | -10.0103 | -10.0384 | -9.8322 | -6.4248 | -9.9782 | -9.9153 | -9.7083 | -9.7441 | -8.7705 | -999 | -999 | -999 | -999 | -999 | 3.6849 | 1.2319 | -999 | -999 | -999 | 0.112 | 0.077 | 0.1 | 0.076 | 0 | 63
2003-03-16 18:00 | -0.1587 | 9.281 | 5.861 | 5.645 | 0.2744 | 1.1364 | 367.896 | -5.9124 | 0.46176 | -5.8985 | 0.46729 | -5.5294 | 0.47668 | 1.2492 | 290.85 | 1.1421 | 174.843 | 32.1909 | 86.5359 | 79.716 | 49.3221 | 93.6317 | -7.3925 | -9.9346 | -9.9513 | -9.7717 | -6.989 | -9.9122 | -9.8214 | -9.6269 | -9.6708 | -9.0249 | -999 | -999 | -999 | -999 | -999 | 3.2453 | 1.3904 | -999 | -999 | -999 | 0.112 | 0.077 | 0.1 | 0.076 | 0 | 63
2003-03-16 18:30 | -0.3754 | 8.814 | 1.723 | 4.742 | 0.2499 | 1.0207 | 368.658 | -8.0999 | 0.48941 | -8.0878 | 0.49764 | -7.7394 | 0.51121 | 2.7154 | 297.875 | 2.3425 | 116.09 | 21.7466 | 59.0433 | 52.8567 | 32.5224 | 93.6658 | -7.6462 | -9.8551 | -9.8636 | -9.7292 | -8.4038 | -9.8448 | -9.7504 | -9.593 | -9.6322 | -9.2254 | -999 | -999 | -999 | -999 | -999 | 2.5033 | 1.2706 | -999 | -999 | -999 | 0.112 | 0.077 | 0.1 | 0.076 | 0 | 63
2003-03-16 19:00 | -0.2568 | 5.578 | -3.456 | 3.106 | 0.2371 | 0.96104 | 368.706 | -9.2573 | 0.50543 | -9.302 | 0.51609 | -9.025 | 0.53089 | 2.4496 | 295.978 | 2.1 | 86.0413 | 15.8835 | 46.8187 | 41.666 | 25.6983 | 93.7056 | -7.551 | -9.8005 | -9.8142 | -9.7137 | -9.4507 | -9.7986 | -9.7198 | -9.5952 | -9.6252 | -9.3729 | -999 | -999 | -999 | -999 | -999 | 1.876 | 1.041 | -999 | -999 | -999 | 0.113 | 0.077 | 0.1 | 0.076 | 0 | 63
2003-03-16 19:30 | -0.2103 | -7.694 | -7.011 | 1.409 | 0.2101 | 0.94415 | 368.591 | -9.474 | 0.50619 | -9.5534 | 0.51863 | -9.3358 | 0.53468 | 2.2113 | 275.358 | 1.8658 | 41.5351 | 7.6689 | 22.5084 | 19.8906 | 12.3493 | 93.748 | -7.6932 | -9.7756 | -9.7973 | -9.721 | -10.1907 | -9.7704 | -9.7135 | -9.6275 | -9.6561 | -9.5976 | -999 | -999 | -999 | -999 | -999 | 1.2394 | 0.76573 | -999 | -999 | -999 | 0.113 | 0.077 | 0.1 | 0.076 | 0 | 63
2003-03-16 20:00 | -0.1065 | -20.336 | -2.638 | 0.111 | 0.0977 | 0.91078 | 368.688 | -9.9672 | 0.5084 | -10.087 | 0.52109 | -9.9549 | 0.53756 | 2.0938 | 277.659 | 1.7012 | 11.1186 | 1.9786 | 4.9224 | 3.2074 | 2.1784 | 93.7703 | -7.8893 | -9.7569 | -9.79 | -9.7432 | -11.3975 | -9.7446 | -9.721 | -9.6775 | -9.6981 | -9.8839 | -999 | -999 | -999 | -999 | -999 | 0.50423 | 0.42298 | -999 | -999 | -999 | 0.114 | 0.077 | 0.1 | 0.076 | 0 | 63
2003-03-16 20:30 | -0.1263 | -23.158 | -0.914 | 0.112 | 0.0717 | 0.90616 | 368.917 | -10.428 | 0.52301 | -10.5981 | 0.53659 | -10.5616 | 0.55299 | 1.2579 | 256.795 | 0.96125 | 1.4626 | 0.20972 | 0.58325 | -1.5025 | -0.68845 | 93.7971 | -7.5568 | -9.7467 | -9.7921 | -9.7801 | -12.9419 | -9.7295 | -9.7457 | -9.7473 | -9.7631 | -10.2019 | -999 | -999 | -999 | -999 | -999 | -0.31655 | 0.0044229 | -999 | -999 | -999 | 0.114 | 0.077 | 0.1 | 0.076 | 0 | 63
2003-03-16 21:00 | -0.1152 | -30.115 | -1.199 | 0.11 | 0.0794 | 0.91142 | 369.542 | -10.9845 | 0.54519 | -11.2414 | 0.56145 | -11.5271 | 0.58349 | 1.2846 | 242.988 | 0.85833 | 0.31483 | -0.0095744 | 0.085448 | -2.8529 | -1.5105 | 93.8309 | -7.4959 | -9.7336 | -9.7945 | -9.8242 | -16.0802 | -9.712 | -9.7786 | -9.8378 | -9.8303 | -10.5557 | -999 | -999 | -999 | -999 | -999 | -1.2168 | -0.46678 | -999 | -999 | -999 | 0.115 | 0.077 | 0.1 | 0.076 | 0 | 63
2003-03-16 21:30 | -0.0636 | -25.322 | 0.25 | -0.087 | 0.0403 | 0.8549 | 369.572 | -11.9938 | 0.55656 | -12.2407 | 0.57341 | -12.5832 | 0.5984 | 1.3154 | 245.968 | 0.93208 | 0.27798 | 0.012587 | 0.077429 | -2.6598 | -1.651 | 93.8529 | -7.5198 | -9.7435 | -9.828 | -9.8966 | -17.5927 | -9.7094 | -9.8441 | -9.9832 | -9.9451 | -11.0514 | -999 | -999 | -999 | -999 | -999 | -2.3722 | -1.0147 | -999 | -999 | -999 | 0.115 | 0.077 | 0.1 | 0.076 | 0 | 63
2003-03-16 22:00 | -0.074 | -24.081 | -1.555 | -0.019 | 0.0569 | 0.82804 | 369.405 | -12.5868 | 0.56693 | -13.0674 | 0.5922 | -13.9094 | 0.63209 | 0.62917 | 257.969 | 0.37292 | 0.28911 | 0.0090994 | 0.075574 | -2.9707 | -1.8844 | 93.8701 | -7.3458 | -9.7708 | -9.8851 | -9.9933 | -18.0463 | -9.7155 | -9.9291 | -10.1301 | -10.0803 | -11.4386 | -999 | -999 | -999 | -999 | -999 | -3.6084 | -1.6639 | -999 | -999 | -999 | 0.115 | 0.077 | 0.1 | 0.076 | 0 | 63
2003-03-16 22:30 | -0.0771 | -14.998 | -1.387 | -0.084 | 0.058 | 0.78975 | 369.485 | -13.2118 | 0.5706 | -13.4896 | 0.58985 | -14.2165 | 0.62616 | 0.77333 | 259.091 | 0.52083 | 0.27827 | 0.028543 | 0.077582 | -1.9042 | -1.3018 | 93.8927 | -7.3381 | -9.8216 | -9.9644 | -10.0988 | -17.7367 | -9.7402 | -10.025 | -10.2722 | -10.2203 | -11.7084 | -999 | -999 | -999 | -999 | -999 | -4.6002 | -2.2967 | -999 | -999 | -999 | 0.116 | 0.077 | 0.1 | 0.075 | 0 | 63
2003-03-16 23:00 | -0.1477 | -17.984 | -1.854 | -0.024 | 0.0621 | 0.76283 | 369.58 | -13.5991 | 0.57233 | -13.9101 | 0.59386 | -14.8759 | 0.64162 | 0.97833 | 241.838 | 0.61583 | 0.26165 | 0.023373 | 0.07327 | -1.8898 | -1.1244 | 93.9128 | -7.6877 | -9.8705 | -10.043 | -10.1955 | -17.3011 | -9.761 | -10.111 | -10.3792 | -10.3362 | -11.8099 | -999 | -999 | -999 | -999 | -999 | -5.2565 | -2.8448 | -999 | -999 | -999 | 0.116 | 0.077 | 0.1 | 0.075 | 0 | 63
2003-03-16 23:30 | 0.0281 | -24.743 | -0.241 | 0.002 | 0.0661 | 0.7456 | 370.526 | -13.9678 | 0.57522 | -14.2349 | 0.5944 | -15.0851 | 0.63637 | 1.0517 | 238.085 | 0.75542 | 0.26535 | 0.0024227 | 0.072267 | -2.2114 | -1.1541 | 93.9253 | -7.4235 | -9.9079 | -10.098 | -10.2576 | -18.3501 | -9.7807 | -10.1704 | -10.4618 | -10.4124 | -11.8902 | -999 | -999 | -999 | -999 | -999 | -5.6311 | -3.2745 | -999 | -999 | -999 | 0.117 | 0.077 | 0.1 | 0.075 | 0 | 63
2003-03-17 | -0.066 | -29.041 | 3.41 | 0.152 | 0.0866 | 0.71071 | 369.64 | -14.4117 | 0.57235 | -14.7635 | 0.59616 | -15.7224 | 0.6403 | 0.75542 | 218.894 | 0.5225 | 0.24533 | -0.0043436 | 0.074679 | -2.7127 | -1.4393 | 93.93 | -7.3988 | -9.9414 | -10.1486 | -10.3219 | -19.6965 | -9.79 | -10.2365 | -10.5522 | -10.4858 | -12.0738 | -999 | -999 | -999 | -999 | -999 | -6.0039 | -3.6299 | -999 | -999 | -999 | 0.117 | 0.077 | 0.1 | 0.075 | 0 | 63
2003-03-17 00:30 | -0.1897 | -25.811 | 2.785 | 0.696 | 0.0909 | 0.68367 | 369.477 | -14.9302 | 0.5779 | -16.0934 | 0.62359 | -18.6427 | 0.69883 | 1.0337 | 161.2 | 0.66 | 0.25607 | 0.012844 | 0.075896 | -2.7142 | -1.7532 | 93.9297 | -7.748 | -9.9728 | -10.1937 | -10.3884 | -20.4796 | -9.8077 | -10.3062 | -10.6652 | -10.5794 | -12.3545 | -999 | -999 | -999 | -999 | -999 | -6.596 | -4.0107 | -999 | -999 | -999 | 0.117 | 0.077 | 0.1 | 0.075 | 0 | 63
2003-03-17 01:00 | -0.0186 | -26.219 | 0.579 | 0.359 | 0.0579 | 0.7344 | 369.762 | -16.0373 | 0.65926 | -16.9708 | 0.68342 | -18.338 | 0.72637 | 1.3521 | 177.183 | 0.90375 | 0.26286 | 0.0086883 | 0.07886 | -2.3142 | -1.3886 | 93.9382 | -7.5561 | -10.0256 | -10.2715 | -10.4817 | -21.2376 | -9.8447 | -10.3944 | -10.7881 | -10.6969 | -12.6062 | -999 | -999 | -999 | -999 | -999 | -7.2512 | -4.4398 | -999 | -999 | -999 | 0.117 | 0.077 | 0.1 | 0.075 | 0 | 63
2003-03-17 01:30 | -0.0298 | -24.206 | 0.737 | 0.122 | 0.0236 | 0.74928 | 369.711 | -16.2269 | 0.68359 | -17.0697 | 0.69954 | -18.1982 | 0.72052 | 1.245 | 202.157 | 0.95 | 0.24065 | -0.0073454 | 0.075 | -2.1161 | -1.1456 | 93.9413 | -7.3804 | -10.1015 | -10.3697 | -10.5824 | -21.5088 | -9.8881 | -10.4879 | -10.9081 | -10.8173 | -12.8273 | -999 | -999 | -999 | -999 | -999 | -7.8462 | -4.8666 | -999 | -999 | -999 | 0.118 | 0.077 | 0.1 | 0.075 | 0 | 63
2003-03-17 02:00 | -0.0845 | -23.163 | 8.158 | 0.813 | 0.0935 | 0.84482 | 369.472 | -15.4585 | 0.70748 | -16.7153 | 0.73661 | -18.7759 | 0.77045 | 1.6267 | 166.67 | 1.5004 | 0.23245 | 0.012733 | 0.073577 | -1.334 | -0.5437 | 93.9313 | -7.504 | -10.1425 | -10.4405 | -10.6684 | -20.4295 | -9.9125 | -10.5681 | -11.0076 | -10.9164 | -12.9536 | -999 | -999 | -999 | -999 | -999 | -8.3331 | -5.2639 | -999 | -999 | -999 | 0.118 | 0.077 | 0.1 | 0.075 | 0 | 63
2003-03-17 02:30 | -0.242 | -24.626 | 4.058 | 1.127 | 0.0945 | 0.81863 | 369.583 | -15.8293 | 0.71391 | -17.4401 | 0.75092 | -19.4925 | 0.7721 | 1.2867 | 166.092 | 0.95958 | 0.2145 | 0.0060022 | 0.071189 | -2.2502 | -1.4232 | 93.9365 | -7.4477 | -10.1888 | -10.5 | -10.7397 | -20.7396 | -9.9405 | -10.6371 | -11.0973 | -11.0013 | -13.0166 | -999 | -999 | -999 | -999 | -999 | -8.6493 | -5.6183 | -999 | -999 | -999 | 0.118 | 0.078 | 0.1 | 0.075 | 0 | 63
2003-03-17 03:00 | -0.1514 | -23.836 | -4.25 | -0.239 | 0.0325 | 0.86304 | 369.444 | -15.4722 | 0.72886 | -17.3758 | 0.78443 | -19.4472 | 0.80131 | 1.9229 | 161.265 | 1.0829 | 0.23729 | 0.0057637 | 0.073594 | -1.4775 | -0.79328 | 93.9296 | -7.2725 | -10.2343 | -10.5642 | -10.8017 | -22.5709 | -9.9748 | -10.7034 | -11.1812 | -11.0807 | -13.1084 | -999 | -999 | -999 | -999 | -999 | -8.8584 | -5.9131 | -999 | -999 | -999 | 0.118 | 0.078 | 0.1 | 0.075 | 0 | 63
2003-03-17 03:30 | -0.1335 | -21.098 | 0.513 | 0.062 | 0.0303 | 0.82449 | 369.579 | -15.3215 | 0.69455 | -18.0375 | 0.76644 | -19.8279 | 0.80421 | 0.70042 | 135.141 | 0.71375 | 0.2266 | 0.0047467 | 0.070816 | -1.9518 | -1.3572 | 93.9243 | -7.1299 | -10.2892 | -10.62 | -10.8641 | -22.0843 | -10.011 | -10.7619 | -11.249 | -11.1511 | -13.2057 | -999 | -999 | -999 | -999 | -999 | -9.091 | -6.1671 | -999 | -999 | -999 | 0.118 | 0.078 | 0.1 | 0.075 | 0 | 63
2003-03-17 04:00 | -0.4289 | -15.866 | 2.858 | 0.933 | 0.064 | 0.83269 | 369.474 | -15.67 | 0.7191 | -18.8906 | 0.80291 | -21.8103 | 0.78917 | 1.6396 | 114.609 | 0.88792 | 0.2157 | 0.0088532 | 0.071773 | -1.4273 | -1.1304 | 93.9093 | -7.6841 | -10.336 | -10.6773 | -10.9206 | -21.582 | -10.0371 | -10.8199 | -11.3036 | -11.2094 | -13.2458 | -999 | -999 | -999 | -999 | -999 | -9.2749 | -6.392 | -999 | -999 | -999 | 0.118 | 0.078 | 0.1 | 0.075 | 0 | 63
2003-03-17 04:30 | -0.3076 | -12.398 | 2.351 | 0.328 | 0.0398 | 0.78882 | 370.027 | -16.841 | 0.75439 | -18.5927 | 0.78181 | -20.1732 | 0.81656 | 2.1612 | 173.779 | 1.485 | 0.21194 | 0.0030139 | 0.073365 | -1.2106 | -1.0714 | 93.9114 | -7.2794 | -10.3919 | -10.7537 | -10.9857 | -19.6633 | -10.0823 | -10.8828 | -11.3587 | -11.2796 | -13.2528 | -999 | -999 | -999 | -999 | -999 | -9.3387 | -6.5618 | -999 | -999 | -999 | 0.118 | 0.078 | 0.1 | 0.075 | 0 | 63
2003-03-17 05:00 | -0.0907 | -15.04 | 0.981 | -0.131 | 0.0538 | 0.88373 | 369.361 | -14.7127 | 0.70863 | -16.8822 | 0.78019 | -18.6234 | 0.80989 | 1.52 | 160.865 | 0.99125 | 0.18163 | -0.012897 | 0.067328 | -0.28047 | 0.15507 | 93.9173 | -7.3806 | -10.4403 | -10.8031 | -11.0321 | -19.4483 | -10.1269 | -10.9292 | -11.4015 | -11.3407 | -13.1623 | -999 | -999 | -999 | -999 | -999 | -9.1814 | -6.6568 | -999 | -999 | -999 | 0.118 | 0.078 | 0.1 | 0.075 | 0 | 63
2003-03-17 05:30 | -0.5285 | -16.387 | -5.994 | -0.612 | 0.0746 | 0.84187 | 369.56 | -14.7629 | 0.68023 | -16.455 | 0.74048 | -18.5418 | 0.79078 | 0.4775 | 140.827 | 0.62208 | 0.19573 | -0.012557 | 0.064095 | -1.2101 | -0.58006 | 93.9128 | -7.3488 | -10.4607 | -10.8211 | -11.038 | -19.0815 | -10.1324 | -10.9381 | -11.3806 | -11.3248 | -13.0281 | -999 | -999 | -999 | -999 | -999 | -8.8854 | -6.661 | -999 | -999 | -999 | 0.118 | 0.078 | 0.1 | 0.075 | 0 | 63
2003-03-17 06:00 | -0.074 | -16.819 | -2.431 | -0.221 | 0.0439 | 0.81901 | 370.053 | -15.7725 | 0.71666 | -18.3146 | 0.7777 | -19.484 | 0.78319 | 0.26 | 139.334 | 0.4475 | 0.19396 | -0.0028504 | 0.065708 | -2.1832 | -1.6573 | 93.9309 | -7.1133 | -10.469 | -10.8153 | -11.0297 | -19.9748 | -10.1385 | -10.9318 | -11.3662 | -11.3051 | -12.9647 | -999 | -999 | -999 | -999 | -999 | -8.6371 | -6.6126 | -999 | -999 | -999 | 0.118 | 0.078 | 0.1 | 0.075 | 0 | 63
2003-03-17 06:30 | -0.2253 | -19.888 | 4.786 | 0.329 | 0.0753 | 0.8161 | 369.753 | -16.217 | 0.73378 | -17.9218 | 0.78562 | -20.3265 | 0.80129 | 0.24167 | 150.802 | 0.67042 | 0.22306 | 0.0050353 | 0.069294 | -1.8635 | -0.93889 | 93.9346 | -6.925 | -10.4823 | -10.8253 | -11.0393 | -20.0925 | -10.1503 | -10.9453 | -11.3712 | -11.3062 | -12.9841 | -999 | -999 | -999 | -999 | -999 | -8.5169 | -6.5732 | -999 | -999 | -999 | 0.118 | 0.078 | 0.1 | 0.075 | 0 | 63
2003-03-17 07:00 | -0.1092 | -22.117 | -4.613 | -0.127 | 0.1078 | 0.79188 | 370.06 | -16.7202 | 0.74852 | -18.7923 | 0.7926 | -20.1172 | 0.80829 | 0.89292 | 194.305 | 0.80875 | 0.23216 | 0.011942 | 0.072243 | -1.8894 | -1.2109 | 93.9463 | -7.6947 | -10.4935 | -10.8459 | -11.0635 | -21.1568 | -10.1693 | -10.9717 | -11.4114 | -11.3308 | -13.0703 | -999 | -999 | -999 | -999 | -999 | -8.5379 | -6.5712 | -999 | -999 | -999 | 0.118 | 0.078 | 0.1 | 0.075 | 0 | 63
2003-03-17 07:30 | -0.1794 | -23.867 | -6.121 | -0.167 | 0.1121 | 0.79982 | 369.854 | -16.8438 | 0.75996 | -19.2923 | 0.80652 | -20.2258 | 0.81939 | 1.6696 | 201.706 | 1.2729 | 0.42165 | 0.03707 | 0.16846 | -1.3839 | -0.84859 | 93.9551 | -7.3116 | -10.5164 | -10.8735 | -11.0935 | -21.3571 | -10.1959 | -10.9994 | -11.4673 | -11.3766 | -13.222 | -999 | -999 | -999 | -999 | -999 | -8.7138 | -6.6261 | -999 | -999 | -999 | 0.119 | 0.078 | 0.1 | 0.075 | 0 | 63
2003-03-17 08:00 | -0.5932 | -22.679 | -1.153 | 0.193 | 0.0919 | 0.78517 | 369.863 | -17.4089 | 0.78766 | -20.2862 | 0.82291 | -20.9093 | 0.82438 | 2.0608 | 202.313 | 1.2392 | 4.6971 | 0.84604 | 2.09 | 0.18936 | 0.012938 | 93.9668 | -7.552 | -10.5478 | -10.9082 | -11.1322 | -21.676 | -10.2202 | -11.0399 | -11.5333 | -11.4312 | -13.3904 | -999 | -999 | -999 | -999 | -999 | -9.0112 | -6.7505 | -999 | -999 | -999 | 0.118 | 0.078 | 0.1 | 0.075 | 0 | 63
2003-03-17 08:30 | -0.1656 | -19.924 | -10.3 | -0.668 | 0.1163 | 0.74499 | 370.68 | -17.0277 | 0.73506 | -20.1137 | 0.81553 | -21.0178 | 0.81655 | 1.9154 | 199.211 | 1.3162 | 23.0772 | 4.2972 | 9.3479 | 7.8481 | 5.3704 | 93.9854 | -7.4088 | -10.5851 | -10.9515 | -11.1816 | -21.7094 | -10.2467 | -11.0883 | -11.5947 | -11.4902 | -13.508 | -999 | -999 | -999 | -999 | -999 | -9.3001 | -6.9116 | -999 | -999 | -999 | 0.118 | 0.078 | 0.1 | 0.076 | 0 | 63
2003-03-17 09:00 | -0.049 | -7.251 | -10.899 | -1.143 | 0.0804 | 0.67702 | 370.289 | -18.7156 | 0.7645 | -19.7115 | 0.8004 | -20.0314 | 0.81285 | 2.4463 | 191.653 | 1.3037 | 57.4531 | 11.1798 | 26.7539 | 23.2648 | 15.3868 | 93.9911 | -7.029 | -10.6269 | -11.0076 | -11.2376 | -19.3406 | -10.2838 | -11.145 | -11.6571 | -11.5654 | -13.5626 | -999 | -999 | -999 | -999 | -999 | -9.4696 | -7.0685 | -999 | -999 | -999 | 0.117 | 0.078 | 0.1 | 0.076 | 0 | 63
2003-03-17 09:30 | -0.1916 | 13.64 | 6.64 | 0.355 | 0.1286 | 0.76824 | 369.763 | -16.5799 | 0.73349 | -17.9811 | 0.76666 | -17.9854 | 0.76785 | 1.305 | 186.948 | 0.80875 | 137.871 | 26.1169 | 75.7177 | 59.3916 | 40.247 | 94.0116 | -7.0587 | -10.6792 | -11.0736 | -11.2884 | -16.6218 | -10.3339 | -11.2038 | -11.685 | -11.6398 | -13.3924 | -999 | -999 | -999 | -999 | -999 | -9.3002 | -7.1635 | -999 | -999 | -999 | 0.116 | 0.078 | 0.1 | 0.076 | 0 | 63
2003-03-17 10:00 | -0.484 | 21.83 | 5.812 | 0.203 | 0.0419 | 0.8484 | 369.656 | -14.6278 | 0.68429 | -15.2458 | 0.70922 | -15.0248 | 0.71504 | 1.0454 | 185.135 | 0.70375 | 189.856 | 37.7352 | 98.3117 | 87.2345 | 55.8127 | 94.0192 | -7.6757 | -10.7038 | -11.0925 | -11.2755 | -13.2136 | -10.3586 | -11.203 | -11.6282 | -11.624 | -12.918 | -999 | -999 | -999 | -999 | -999 | -8.5006 | -7.053 | -999 | -999 | -999 | 0.115 | 0.078 | 0.1 | 0.076 | 0 | 63
2003-03-17 10:30 | -0.8215 | 35.806 | 19.375 | 1.73 | 0.0541 | 0.95835 | 369.424 | -11.9753 | 0.62661 | -11.9493 | 0.63852 | -11.6382 | 0.64202 | 0.21458 | 202.675 | 0.20292 | 289.247 | 56.8084 | 151.16 | 132.507 | 84.3423 | 94.0197 | -6.8421 | -10.6856 | -11.0645 | -11.1947 | -10.0105 | -10.3601 | -11.145 | -11.4927 | -11.5161 | -12.2289 | -999 | -999 | -999 | -999 | -999 | -7.1085 | -6.6607 | -999 | -999 | -999 | 0.114 | 0.078 | 0.1 | 0.076 | 0 | 63
2003-03-17 11:00 | -0.4047 | 68.96 | 16.46 | 1.012 | 0.0981 | 1.1382 | 368.585 | -7.6536 | 0.53388 | -7.486 | 0.53762 | -7.0255 | 0.53719 | 0.2 | 200.195 | 0.24125 | 531.126 | 114.153 | 286.071 | 238.43 | 150.527 | 94.0258 | -5.9352 | -10.679 | -11.0379 | -11.0867 | -4.9725 | -10.3829 | -11.0855 | -11.336 | -11.3906 | -11.4043 | -999 | -999 | -999 | -999 | -999 | -5.0313 | -5.9411 | -999 | -999 | -999 | 0.113 | 0.078 | 0.1 | 0.076 | 0 | 63
2003-03-17 11:30 | -0.5866 | 56.637 | 22.497 | 1.478 | 0.0399 | 1.193 | 368.68 | -6.9942 | 0.5294 | -6.9386 | 0.53126 | -6.211 | 0.51781 | 0.80417 | 60.7099 | 0.94542 | 540.796 | 127.591 | 280.738 | 237.825 | 144.532 | 94.0199 | -1.1009 | -10.5913 | -10.8972 | -10.8837 | -5.6706 | -10.3194 | -10.9172 | -11.0573 | -11.12 | -10.7069 | -999 | -999 | -999 | -999 | -999 | -2.877 | -4.9692 | -999 | -999 | -999 | 0.113 | 0.078 | 0.1 | 0.076 | 0 | 63
2003-03-17 12:00 | -999 | 55.547 | 20.202 | 0.721 | 0.0876 | 1.2281 | 368.362 | -5.5835 | 0.49009 | -5.2704 | 0.48462 | -4.6638 | 0.47986 | 0.41792 | 182.764 | 0.49083 | 548.77 | 140.871 | 276.208 | 240.251 | 145.125 | 94.0288 | 0.72023 | -10.4849 | -10.733 | -10.6875 | -4.3254 | -10.2411 | -10.7331 | -10.794 | -10.8483 | -10.2097 | -999 | -999 | -999 | -999 | -999 | -1.436 | -4.0159 | -999 | -999 | -999 | 0.112 | 0.078 | 0.1 | 0.076 | 0 | 63
2003-03-17 12:30 | -2.6981 | 83.064 | 59.62 | 8.42 | 0.2311 | 1.3198 | 367.736 | -3.7159 | 0.45718 | -3.7735 | 0.46313 | -2.8858 | 0.45309 | 0.34167 | 146.526 | 0.5 | 701.083 | 190.045 | 361.582 | 325.681 | 192.58 | 94.0246 | -0.57741 | -10.3995 | -10.5911 | -10.5199 | -1.8106 | -10.1923 | -10.5857 | -10.598 | -10.6441 | -9.7012 | -999 | -999 | -999 | -999 | -999 | -0.16377 | -3.1522 | -999 | -999 | -999 | 0.111 | 0.077 | 0.1 | 0.076 | 0 | 63
2003-03-17 13:00 | -1.5825 | 99.362 | 40.903 | 6.043 | 0.2164 | 1.419 | 367.638 | -1.4838 | 0.41591 | -1.4704 | 0.41807 | -0.57119 | 0.40862 | 0.825 | 112.283 | 0.81625 | 790.76 | 223.666 | 410.654 | 371.211 | 214.168 | 94.0408 | -0.063242 | -10.3304 | -10.4676 | -10.3595 | -1.0101 | -10.1614 | -10.4676 | -10.4005 | -10.4509 | -9.0103 | -999 | -999 | -999 | -999 | -999 | 1.473 | -2.2111 | -999 | -999 | -999 | 0.111 | 0.077 | 0.1 | 0.076 | 0 | 63
2003-03-17 13:30 | -0.768 | 67.082 | 24.475 | 6.003 | 0.2266 | 1.5214 | 367.282 | -1.7023 | 0.44688 | -1.7446 | 0.44902 | -1.1248 | 0.44653 | 1.4179 | 84.52 | 1.3417 | 632.273 | 183.692 | 315.418 | 290.112 | 169.977 | 94.0363 | 42.1291 | -10.1655 | -10.2542 | -10.1157 | -1.5996 | -10.0401 | -10.2473 | -10.0876 | -10.1301 | -8.4758 | -999 | -999 | -999 | -999 | -999 | 2.9115 | -1.164 | -999 | -999 | -999 | 0.11 | 0.077 | 0.1 | 0.076 | 0 | 63
2003-03-17 14:00 | -0.7938 | 80.908 | 58.959 | 14.652 | 0.2218 | 1.6081 | 366.787 | -1.3598 | 0.45665 | -1.3921 | 0.45818 | -0.71211 | 0.45765 | 1.9796 | 106.459 | 1.7871 | 668.057 | 173.044 | 336.887 | 317.004 | 186.724 | 94.0339 | 28.1771 | -10.057 | -10.0958 | -9.9339 | -0.835 | -9.9667 | -10.0742 | -9.8465 | -9.8825 | -8.1157 | -999 | -999 | -999 | -999 | -999 | 3.954 | -0.2055 | -999 | -999 | -999 | 0.11 | 0.077 | 0.1 | 0.076 | 0 | 63
2003-03-17 14:30 | -0.0327 | 113.793 | 26.129 | 8.777 | 0.2233 | 1.6338 | 367.027 | -0.64396 | 0.4429 | -0.68558 | 0.44598 | -0.029144 | 0.44498 | 1.9179 | 65.6338 | 1.8396 | 826.463 | 214.189 | 429.837 | 399.014 | 231.822 | 94.0408 | 39.1928 | -9.969 | -9.9701 | -9.7598 | 0.37242 | -9.9248 | -9.9284 | -9.6179 | -9.6571 | -7.4947 | -999 | -999 | -999 | -999 | -999 | 5.4556 | 0.74674 | -999 | -999 | -999 | 0.11 | 0.077 | 0.1 | 0.076 | 0 | 63
2003-03-17 15:00 | -0.6126 | 80.731 | 26.051 | 9.763 | 0.194 | 1.6681 | 366.829 | -0.34534 | 0.44027 | -0.35382 | 0.44279 | 0.26264 | 0.44281 | 1.4371 | 48.3413 | 1.3979 | 663.921 | 166.344 | 337.298 | 316.246 | 184.303 | 94.0303 | -999 | -9.8409 | -9.7981 | -9.5458 | 0.063926 | -9.8463 | -9.7415 | -9.3633 | -9.4036 | -7.1082 | -999 | -999 | -999 | -999 | -999 | 7.0156 | 1.8586 | -999 | -999 | -999 | 0.11 | 0.077 | 0.1 | 0.076 | 0 | 63
2003-03-17 15:30 | -0.5477 | 74.216 | 21.744 | 11.819 | 0.2514 | 1.697 | 366.562 | 0.54187 | 0.42011 | 0.47296 | 0.42317 | 0.95641 | 0.42778 | 1.4621 | 65.0562 | 1.4267 | 616.107 | 144.357 | 317.43 | 295.879 | 172.919 | 94.0355 | -999 | -9.7304 | -9.6485 | -9.3612 | 0.20383 | -9.778 | -9.5712 | -9.1601 | -9.2068 | -6.9935 | -999 | -999 | -999 | -999 | -999 | 7.9489 | 2.8185 | -999 | -999 | -999 | 0.11 | 0.077 | 0.1 | 0.076 | 0 | 63
2003-03-17 16:00 | -0.6325 | 50.876 | 11.725 | 3.027 | 0.2774 | 1.754 | 366.356 | 0.90007 | 0.41944 | 0.85351 | 0.42232 | 1.3425 | 0.42912 | 1.6229 | 57.3595 | 1.5196 | 489.484 | 106.821 | 250.087 | 231.701 | 136.894 | 94.0409 | -999 | -9.6198 | -9.5035 | -9.1966 | -0.048647 | -9.7006 | -9.4151 | -8.9746 | -9.0319 | -6.9276 | -999 | -999 | -999 | -999 | -999 | 8.5265 | 3.5518 | -999 | -999 | -999 | 0.11 | 0.077 | 0.1 | 0.076 | 0 | 63
2003-03-17 16:30 | -0.0838 | 21.951 | 0.664 | 3.77 | 0.198 | 1.7858 | 366.226 | 0.98086 | 0.42182 | 0.93673 | 0.42545 | 1.3404 | 0.43466 | 1.6562 | 53.9723 | 1.5208 | 333.067 | 70.7975 | 164.649 | 152.762 | 91.3711 | 94.0474 | 35.3778 | -9.5009 | -9.3587 | -9.0653 | -0.94579 | -9.6119 | -9.2674 | -8.8279 | -8.8946 | -7.076 | -999 | -999 | -999 | -999 | -999 | 8.439 | 4.0379 | -999 | -999 | -999 | 0.11 | 0.077 | 0.1 | 0.076 | 0 | 63
2003-03-17 17:00 | -0.0286 | 13.949 | -2.462 | 4.208 | 0.2007 | 1.8914 | 366.192 | 0.83416 | 0.44634 | 0.78076 | 0.45047 | 1.1308 | 0.46065 | 1.5921 | 30.9491 | 1.4696 | 253.114 | 55.2738 | 121.954 | 113.198 | 68.6943 | 94.0457 | -999 | -9.3936 | -9.2397 | -8.9834 | -1.6355 | -9.5329 | -9.1524 | -8.7535 | -8.8219 | -7.3962 | -999 | -999 | -999 | -999 | -999 | 7.6777 | 4.1879 | -999 | -999 | -999 | 0.11 | 0.077 | 0.1 | 0.076 | 0 | 63
2003-03-17 17:30 | -0.084 | 8.003 | -7.038 | 2.336 | 0.1745 | 1.9571 | 366.013 | 0.59531 | 0.46681 | 0.57034 | 0.47072 | 0.90608 | 0.48119 | 1.9483 | 121.609 | 1.7075 | 220.371 | 46.9016 | 108.093 | 100.225 | 59.8722 | 94.0286 | 40.8979 | -9.3034 | -9.1591 | -8.9431 | -2.2222 | -9.4598 | -9.0763 | -8.7222 | -8.792 | -7.621 | -999 | -999 | -999 | -999 | -999 | 6.7965 | 4.0781 | -999 | -999 | -999 | 0.11 | 0.077 | 0.1 | 0.076 | 0 | 63
2003-03-17 18:00 | -0.1393 | 2.635 | -6.729 | 2.408 | 0.1694 | 1.9565 | 365.878 | 0.85381 | 0.45904 | 0.83929 | 0.46196 | 1.1298 | 0.47312 | 1.6354 | 181.696 | 1.4121 | 192.436 | 38.2274 | 98.0013 | 91.6597 | 52.1488 | 94.0248 | 54.7146 | -9.239 | -9.1031 | -8.9149 | -3.428 | -9.4007 | -9.0265 | -8.6987 | -8.7715 | -7.8279 | -999 | -999 | -999 | -999 | -999 | 6.0832 | 3.8623 | -999 | -999 | -999 | 0.111 | 0.077 | 0.1 | 0.076 | 0 | 63
2003-03-17 18:30 | -0.3089 | -2.751 | -2.664 | 0.494 | 0.1305 | 1.9201 | 366 | 1.1282 | 0.44454 | 1.0269 | 0.44854 | 1.2756 | 0.45895 | 1.1242 | 63.4315 | 0.98375 | 171.003 | 29.5431 | 93.5986 | 86.7951 | 45.0216 | 94.0254 | 70.5891 | -9.1749 | -9.0463 | -8.8883 | -5.3012 | -9.3437 | -8.9809 | -8.683 | -8.759 | -8.0651 | -999 | -999 | -999 | -999 | -999 | 5.3319 | 3.591 | -999 | -999 | -999 | 0.111 | 0.077 | 0.099 | 0.076 | 0 | 63
2003-03-17 19:00 | -0.267 | -7.22 | -6.562 | -0.286 | 0.154 | 1.8397 | 365.773 | 1.3931 | 0.42146 | 1.2929 | 0.42279 | 1.5952 | 0.43197 | 1.0892 | 114.201 | 1.0271 | 148.333 | 24.1417 | 92.8579 | 86.5155 | 38.6461 | 94.0347 | 95.9988 | -9.1167 | -9.0035 | -8.8852 | -6.5105 | -9.2893 | -8.9463 | -8.6954 | -8.7698 | -8.3834 | -999 | -999 | -999 | -999 | -999 | 4.4309 | 3.2625 | -999 | -999 | -999 | 0.111 | 0.077 | 0.099 | 0.075 | 0 | 63
2003-03-17 19:30 | -0.1629 | -27.606 | -2.88 | -0.211 | 0.0366 | 1.8503 | 366.023 | 0.81246 | 0.43883 | 0.64584 | 0.44299 | 0.69124 | 0.45821 | 1.3229 | 73.522 | 1.1317 | 72.1308 | 13.4105 | 49.7374 | 46.5826 | 19.1356 | 94.0401 | 90.6385 | -9.0721 | -8.9809 | -8.9004 | -6.9783 | -9.2338 | -8.9332 | -8.7254 | -8.8021 | -8.7062 | -999 | -999 | -999 | -999 | -999 | 3.3686 | 2.8396 | -999 | -999 | -999 | 0.112 | 0.077 | 0.099 | 0.075 | 0 | 63
2003-03-17 20:00 | -0.0255 | -34.979 | -2.254 | -0.108 | 0.0455 | 1.8613 | 366.179 | -0.10151 | 0.46814 | -0.37388 | 0.4765 | -0.84027 | 0.50261 | 0.58542 | 156.863 | 0.60042 | 18.5463 | 3.7664 | 13.7979 | 8.55 | 2.3939 | 94.0429 | 93.4827 | -9.0206 | -8.9436 | -8.9192 | -10.998 | -9.1801 | -8.9248 | -8.7694 | -8.829 | -9.0038 | -999 | -999 | -999 | -999 | -999 | 2.2827 | 2.3193 | -999 | -999 | -999 | 0.112 | 0.077 | 0.099 | 0.075 | 0 | 63
2003-03-17 20:30 | 0.0166 | -32.953 | -27.746 | -2.525 | 0.1386 | 1.8547 | 366.228 | -1.2477 | 0.5033 | -1.9135 | 0.52438 | -4.3215 | 0.59166 | 0.71042 | 37.7367 | 0.34375 | 2.0704 | 0.40203 | 1.1485 | -4.3412 | -3.3021 | 94.0575 | -999 | -8.9854 | -8.9256 | -8.9634 | -13.3272 | -9.1445 | -8.9576 | -8.8767 | -8.9048 | -9.4512 | -999 | -999 | -999 | -999 | -999 | 1.0413 | 1.6912 | -999 | -999 | -999 | 0.113 | 0.077 | 0.099 | 0.075 | 0 | 63
2003-03-17 21:00 | 0.1435 | -26.884 | -2.808 | -0.279 | 0.0097 | 1.8432 | 366.414 | -2.6018 | 0.54909 | -4.3398 | 0.59907 | -7.6329 | 0.66706 | 0.60333 | 148.25 | 0.58917 | 0.37162 | 0.064634 | 0.11072 | -4.4603 | -3.4774 | 94.0821 | -999 | -9.0068 | -8.9974 | -9.0594 | -13.7414 | -9.1495 | -9.0416 | -9.0461 | -9.0467 | -9.9099 | -999 | -999 | -999 | -999 | -999 | -0.32824 | 0.92025 | -999 | -999 | -999 | 0.113 | 0.077 | 0.099 | 0.075 | 0 | 63
2003-03-17 21:30 | -0.0102 | -21.528 | -7.636 | -0.949 | 0.0618 | 1.8459 | 367.438 | -3.1093 | 0.56958 | -6.0465 | 0.64289 | -9.8657 | 0.71313 | 0.69917 | 281.828 | 0.35125 | 0.3027 | 0.058336 | 0.083121 | -3.6822 | -3.071 | 94.1002 | 81.1978 | -9.0559 | -9.0948 | -9.1763 | -14.2775 | -9.1695 | -9.1491 | -9.2235 | -9.2104 | -10.2517 | -999 | -999 | -999 | -999 | -999 | -1.5441 | 0.11184 | -999 | -999 | -999 | 0.113 | 0.077 | 0.099 | 0.075 | 0 | 63
2003-03-17 22:00 | -0.1023 | -16.797 | -10.856 | -0.522 | 0.0924 | 1.7954 | 366.751 | -3.3588 | 0.56597 | -5.7584 | 0.65172 | -11.1836 | 0.73491 | 1.705 | 329.889 | 0.72208 | 0.30651 | 0.058132 | 0.07926 | -2.4264 | -1.9569 | 94.1202 | 94.0373 | -9.1222 | -9.199 | -9.2989 | -14.1802 | -9.2057 | -9.2619 | -9.38 | -9.3692 | -10.4741 | -999 | -999 | -999 | -999 | -999 | -2.4476 | -0.62411 | -999 | -999 | -999 | 0.113 | 0.077 | 0.099 | 0.075 | 0 | 63
2003-03-17 22:30 | 0.1212 | -20.662 | -25.736 | -1.828 | 0.1143 | 1.5728 | 366.399 | -3.9374 | 0.52763 | -5.021 | 0.56591 | -10.4334 | 0.71753 | 1.6663 | 299.062 | 0.80417 | 0.29966 | 0.047522 | 0.07419 | -2.5977 | -2.0175 | 94.1226 | 83.355 | -9.1802 | -9.283 | -9.391 | -14.2592 | -9.2332 | -9.3514 | -9.4958 | -9.4915 | -10.5661 | -999 | -999 | -999 | -999 | -999 | -3.0247 | -1.2403 | -999 | -999 | -999 | 0.114 | 0.077 | 0.099 | 0.075 | 0 | 63
2003-03-17 23:00 | 0.0827 | -27.876 | -19.22 | -1.607 | 0.1155 | 1.5516 | 367.03 | -5.3226 | 0.57143 | -7.5194 | 0.6465 | -10.9631 | 0.74183 | 0.74292 | 245.769 | 0.65333 | 0.27413 | 0.016088 | 0.072233 | -4.1635 | -3.3411 | 94.1339 | 94.0531 | -9.2228 | -9.3461 | -9.4623 | -15.1709 | -9.2545 | -9.423 | -9.5901 | -9.5744 | -10.656 | -999 | -999 | -999 | -999 | -999 | -3.3735 | -1.711 | -999 | -999 | -999 | 0.114 | 0.077 | 0.099 | 0.075 | 0 | 63
2003-03-17 23:30 | -0.308 | -29.019 | 5.314 | 0.731 | 0.1446 | 1.5804 | 367.035 | -5.9735 | 0.60594 | -9.0052 | 0.69371 | -12.6808 | 0.78362 | 0.91708 | 245.582 | 1.0146 | 0.27725 | 0.011032 | 0.07232 | -3.8121 | -2.8806 | 94.1424 | -999 | -9.2416 | -9.3756 | -9.5095 | -16.476 | -9.2558 | -9.4767 | -9.6823 | -9.6419 | -10.8757 | -999 | -999 | -999 | -999 | -999 | -3.8362 | -2.107 | -999 | -999 | -999 | 0.114 | 0.077 | 0.099 | 0.075 | 0 | 63
2003-03-18 | 0.0197 | -28.282 | -16.609 | -0.459 | 0.0951 | 1.5182 | 368.231 | -8.3148 | 0.68822 | -10.3452 | 0.75723 | -11.8066 | 0.80152 | 2.2342 | 195.621 | 1.4517 | 0.27915 | 0.0097772 | 0.075262 | -3.1176 | -2.5003 | 94.1532 | 82.9237 | -9.2941 | -9.4548 | -9.6033 | -17.282 | -9.2874 | -9.5672 | -9.8227 | -9.7724 | -11.2044 | -999 | -999 | -999 | -999 | -999 | -4.5106 | -2.5522 | -999 | -999 | -999 | 0.115 | 0.077 | 0.099 | 0.075 | 0 | 63
2003-03-18 00:30 | -0.4728 | -26.208 | -3.559 | 0.399 | 0.1428 | 1.5009 | 368.291 | -8.8555 | 0.71681 | -11.39 | 0.79175 | -12.6553 | 0.79275 | 1.3713 | 237.524 | 0.825 | 0.25316 | 0.0056607 | 0.070999 | -2.6152 | -1.878 | 94.1619 | -999 | -9.3316 | -9.5123 | -9.6791 | -17.7906 | -9.3055 | -9.6428 | -9.9381 | -9.8766 | -11.4424 | -999 | -999 | -999 | -999 | -999 | -5.2243 | -3.0481 | -999 | -999 | -999 | 0.115 | 0.077 | 0.099 | 0.075 | 0 | 63
2003-03-18 01:00 | -0.2067 | -27.016 | 4.501 | 0.706 | 0.1094 | 1.4347 | 367.646 | -8.6184 | 0.67784 | -11.4319 | 0.76901 | -13.9173 | 0.83536 | 2.5046 | 198.1 | 1.2575 | 0.2567 | 0.019606 | 0.076076 | -1.9203 | -1.259 | 94.1653 | 131.935 | -9.3693 | -9.5786 | -9.7617 | -17.7392 | -9.3285 | -9.7264 | -10.0417 | -9.9712 | -11.6193 | -999 | -999 | -999 | -999 | -999 | -5.8584 | -3.5436 | -999 | -999 | -999 | 0.115 | 0.077 | 0.099 | 0.075 | 0 | 63
2003-03-18 01:30 | -0.2425 | -23.304 | -4.648 | -0.02 | 0.0725 | 1.353 | 368.188 | -10.2338 | 0.7206 | -11.868 | 0.77454 | -13.9694 | 0.82996 | 2.1371 | 182.984 | 1.2817 | 0.24255 | 0.015189 | 0.071505 | -2.6281 | -2.0462 | 94.1684 | -999 | -9.4204 | -9.6473 | -9.8479 | -18.5433 | -9.3576 | -9.8066 | -10.1536 | -10.0806 | -11.7878 | -999 | -999 | -999 | -999 | -999 | -6.3709 | -3.9994 | -999 | -999 | -999 | 0.115 | 0.077 | 0.1 | 0.075 | 0 | 63
2003-03-18 02:00 | -0.2593 | -18.79 | 9.76 | 1.478 | 0.0423 | 1.2744 | 368.301 | -11.9065 | 0.76452 | -12.6883 | 0.79524 | -13.2849 | 0.82686 | 2.2588 | 184.293 | 1.4333 | 0.24796 | -0.0085989 | 0.0734 | -1.8151 | -1.354 | 94.1702 | -999 | -9.4924 | -9.743 | -9.9402 | -17.8853 | -9.4125 | -9.8951 | -10.2583 | -10.1999 | -11.9309 | -999 | -999 | -999 | -999 | -999 | -6.7689 | -4.3875 | -999 | -999 | -999 | 0.115 | 0.077 | 0.1 | 0.075 | 0 | 63
2003-03-18 02:30 | -0.1948 | -24.503 | -0.464 | 0.214 | 0.1736 | 1.3359 | 367.844 | -10.9155 | 0.75142 | -12.6109 | 0.79783 | -13.1767 | 0.82026 | 1.8325 | 173.893 | 1.2954 | 0.23361 | -0.03132 | 0.064197 | -1.7559 | -0.94917 | 94.1677 | -999 | -9.5289 | -9.8028 | -10.004 | -17.5173 | -9.4294 | -9.952 | -10.3088 | -10.2612 | -11.8913 | -999 | -999 | -999 | -999 | -999 | -6.9422 | -4.6757 | -999 | -999 | -999 | 0.115 | 0.077 | 0.1 | 0.075 | 0 | 63
2003-03-18 03:00 | -0.1271 | -28.029 | 0.541 | 0.216 | 0.0651 | 1.2873 | 367.955 | -11.7625 | 0.76327 | -12.9434 | 0.80781 | -13.7681 | 0.83617 | 2.2812 | 192.468 | 1.3829 | 0.239 | -0.0031758 | 0.06917 | -2.0275 | -1.1693 | 94.1865 | -999 | -9.5558 | -9.8307 | -10.0401 | -17.679 | -9.4385 | -9.9891 | -10.3522 | -10.2902 | -11.928 | -999 | -999 | -999 | -999 | -999 | -7.0027 | -4.828 | -999 | -999 | -999 | 0.116 | 0.077 | 0.1 | 0.075 | 0 | 63
2003-03-18 03:30 | -0.121 | -27.585 | 4.652 | 0.656 | 0.1382 | 1.2509 | 367.869 | -12.2811 | 0.7838 | -13.6613 | 0.82558 | -14.6146 | 0.84431 | 2.0021 | 187.485 | 1.1079 | 0.23705 | -0.020988 | 0.06676 | -2.1827 | -1.2376 | 94.1869 | -999 | -9.5915 | -9.8752 | -10.089 | -18.815 | -9.4616 | -10.0372 | -10.4111 | -10.348 | -12.0415 | -999 | -999 | -999 | -999 | -999 | -7.2095 | -4.9383 | -999 | -999 | -999 | 0.116 | 0.077 | 0.1 | 0.075 | 0 | 63
2003-03-18 04:00 | -0.195 | -27.055 | -15.129 | -1.215 | 0.1956 | 1.2465 | 367.884 | -12.228 | 0.77221 | -13.8333 | 0.83158 | -15.2766 | 0.87686 | 1.7933 | 193.201 | 1.1712 | 0.25484 | -0.0006275 | 0.073836 | -2.031 | -1.1192 | 94.181 | -999 | -9.6203 | -9.9094 | -10.1289 | -19.5851 | -9.4799 | -10.0787 | -10.469 | -10.389 | -12.1681 | -999 | -999 | -999 | -999 | -999 | -7.4648 | -5.0592 | -999 | -999 | -999 | 0.116 | 0.077 | 0.1 | 0.075 | 0 | 63
2003-03-18 04:30 | -0.1664 | -29.351 | -5.678 | -0.436 | 0.0686 | 1.1518 | 367.938 | -13.4218 | 0.79273 | -14.3882 | 0.81875 | -14.8797 | 0.83961 | 2.8975 | 196.021 | 1.6196 | 0.23864 | -0.0053856 | 0.074281 | -1.9947 | -1.1728 | 94.1782 | -999 | -9.6904 | -10.0026 | -10.2183 | -18.7049 | -9.5309 | -10.1649 | -10.5745 | -10.5015 | -12.3802 | -999 | -999 | -999 | -999 | -999 | -7.8154 | -5.2616 | -999 | -999 | -999 | 0.116 | 0.077 | 0.1 | 0.075 | 0 | 63
2003-03-18 05:00 | -0.4256 | -27.016 | 5.256 | 1.414 | 0.0919 | 1.1147 | 368.026 | -13.2384 | 0.7702 | -15.4886 | 0.83652 | -16.186 | 0.8481 | 2.0688 | 191.375 | 1.215 | 0.21364 | -0.029376 | 0.066713 | -1.9659 | -1.1906 | 94.1802 | -999 | -9.7198 | -10.0373 | -10.264 | -19.8475 | -9.5452 | -10.2062 | -10.6179 | -10.5481 | -12.4124 | -999 | -999 | -999 | -999 | -999 | -8.0763 | -5.5099 | -999 | -999 | -999 | 0.116 | 0.077 | 0.1 | 0.075 | 0 | 63
2003-03-18 05:30 | -0.1518 | -27.153 | -14.762 | -1.277 | 0.1207 | 1.1442 | 367.879 | -13.244 | 0.78518 | -15.3499 | 0.84366 | -16.2173 | 0.86784 | 2.3204 | 184.023 | 1.4825 | 0.23467 | -0.005235 | 0.071305 | -1.5551 | -0.80782 | 94.1968 | -999 | -9.747 | -10.078 | -10.3176 | -20.5827 | -9.5686 | -10.2546 | -10.6846 | -10.6069 | -12.5053 | -999 | -999 | -999 | -999 | -999 | -8.2502 | -5.7269 | -999 | -999 | -999 | 0.117 | 0.077 | 0.1 | 0.075 | 0 | 63
2003-03-18 06:00 | -0.2147 | -30.465 | -8.655 | -0.509 | 0.0965 | 1.1413 | 367.799 | -13.8968 | 0.80858 | -14.9172 | 0.84104 | -15.3928 | 0.85865 | 2.6538 | 190.231 | 1.6233 | 0.22142 | -0.01789 | 0.071242 | -1.7124 | -0.79525 | 94.2033 | -999 | -9.8031 | -10.1465 | -10.3856 | -19.2492 | -9.6173 | -10.3196 | -10.7758 | -10.6987 | -12.6619 | -999 | -999 | -999 | -999 | -999 | -8.4992 | -5.9284 | -999 | -999 | -999 | 0.117 | 0.077 | 0.1 | 0.075 | 0 | 63
2003-03-18 06:30 | -0.286 | -28.412 | 0.717 | -0.009 | 0.1268 | 1.0839 | 368.001 | -14.6427 | 0.82228 | -15.6691 | 0.85193 | -16.0999 | 0.86178 | 2.445 | 187.103 | 1.3492 | 0.20786 | -0.030871 | 0.065038 | -2.1021 | -1.2118 | 94.1938 | -999 | -9.8387 | -10.1897 | -10.4365 | -20.1582 | -9.6301 | -10.3668 | -10.8138 | -10.7434 | -12.6958 | -999 | -999 | -999 | -999 | -999 | -8.7119 | -6.129 | -999 | -999 | -999 | 0.117 | 0.077 | 0.1 | 0.075 | 0 | 63
2003-03-18 07:00 | -0.0959 | -28.063 | -5.958 | -0.388 | 0.1167 | 1.0441 | 367.67 | -14.9529 | 0.83283 | -16.2756 | 0.86234 | -16.8082 | 0.87103 | 2.2271 | 189.165 | 1.2092 | 0.23559 | -0.0096417 | 0.072534 | -1.957 | -1.1134 | 94.2052 | 141.87 | -9.8709 | -10.22 | -10.472 | -21.1231 | -9.6528 | -10.4021 | -10.8632 | -10.7832 | -12.7651 | -999 | -999 | -999 | -999 | -999 | -8.8307 | -6.2996 | -999 | -999 | -999 | 0.117 | 0.077 | 0.1 | 0.075 | 0 | 63
2003-03-18 07:30 | -0.5161 | -28.55 | 12.576 | 1.957 | 0.1283 | 1.0158 | 368.049 | -15.2659 | 0.81951 | -16.3177 | 0.85572 | -16.8563 | 0.87012 | 2.4304 | 188.853 | 1.3296 | 0.54992 | 0.060903 | 0.23505 | -1.6101 | -0.77476 | 94.2187 | -999 | -9.9178 | -10.2726 | -10.5233 | -21.0973 | -9.6888 | -10.4507 | -10.9298 | -10.8426 | -12.8911 | -999 | -999 | -999 | -999 | -999 | -9.0411 | -6.4661 | -999 | -999 | -999 | 0.117 | 0.077 | 0.1 | 0.075 | 0 | 63
2003-03-18 08:00 | -0.2525 | -26.397 | -7.251 | -0.378 | 0.1264 | 1.0441 | 367.903 | -14.8858 | 0.83154 | -17.0653 | 0.85602 | -17.5412 | 0.85791 | 2.0708 | 179.672 | 1.2546 | 6.5873 | 1.4663 | 3.5048 | 1.0645 | 0.92064 | 94.2271 | -999 | -9.9587 | -10.3265 | -10.5794 | -21.2005 | -9.7162 | -10.5045 | -10.9883 | -10.8993 | -12.984 | -999 | -999 | -999 | -999 | -999 | -9.2567 | -6.6367 | -999 | -999 | -999 | 0.117 | 0.078 | 0.1 | 0.075 | 0 | 63
2003-03-18 08:30 | 0.0247 | -23.344 | -10.584 | -1.508 | 0.1399 | 0.92729 | 368.397 | -16.044 | 0.80991 | -17.2104 | 0.84292 | -17.6116 | 0.85026 | 2.3963 | 189.684 | 1.2296 | 34.1446 | 9.4 | 23.6079 | 12.3542 | 10.758 | 94.2386 | -999 | -10.0106 | -10.3961 | -10.6509 | -20.4944 | -9.7564 | -10.5731 | -11.0626 | -10.9716 | -13.0655 | -999 | -999 | -999 | -999 | -999 | -9.4109 | -6.7977 | -999 | -999 | -999 | 0.117 | 0.078 | 0.1 | 0.075 | 0 | 63
2003-03-18 09:00 | -0.0502 | -8.399 | -7.972 | -0.982 | 0.0971 | 0.97171 | 368.232 | -15.2208 | 0.7881 | -15.8202 | 0.80667 | -15.824 | 0.81172 | 2.0033 | 195.387 | 1.1304 | 98.158 | 27.1944 | 66.7329 | 33.5111 | 28.3553 | 94.2586 | -999 | -10.0908 | -10.4825 | -10.725 | -19.7073 | -9.8319 | -10.648 | -11.1432 | -11.0701 | -13.0946 | -999 | -999 | -999 | -999 | -999 | -9.4195 | -6.9146 | -999 | -999 | -999 | 0.116 | 0.078 | 0.1 | 0.075 | 0 | 63
2003-03-18 09:30 | -0.3179 | 12.857 | 8.499 | 0.472 | 0.0726 | 1.15 | 367.671 | -12.2498 | 0.73275 | -12.8638 | 0.75314 | -12.6523 | 0.7584 | 1.8167 | 192.374 | 1.1558 | 203.405 | 44.4288 | 128.538 | 77.6601 | 54.3747 | 94.2642 | -999 | -10.175 | -10.5645 | -10.7819 | -15.1498 | -9.897 | -10.7129 | -11.1853 | -11.1514 | -12.9793 | -999 | -999 | -999 | -999 | -999 | -9.1904 | -6.9613 | -999 | -999 | -999 | 0.115 | 0.078 | 0.1 | 0.075 | 0 | 63
2003-03-18 10:00 | -1.5899 | 32.473 | 25.822 | 0.868 | 0.0946 | 1.2971 | 367.259 | -8.7468 | 0.63314 | -8.65 | 0.64689 | -8.2001 | 0.64958 | 0.48042 | 183.037 | 0.4075 | 318.358 | 89.2986 | 183.081 | 135.389 | 84.6468 | 94.2766 | -9.4205 | -10.2253 | -10.6094 | -10.7964 | -10.634 | -9.9459 | -10.7295 | -11.1541 | -11.1717 | -12.5713 | -999 | -999 | -999 | -999 | -999 | -8.5466 | -6.8869 | -999 | -999 | -999 | 0.114 | 0.078 | 0.1 | 0.075 | 0 | 63
2003-03-18 10:30 | -0.7705 | 45.647 | 35.114 | 2.207 | 0.1825 | 1.4278 | 367.34 | -5.1148 | 0.53281 | -4.8062 | 0.53318 | -4.6143 | 0.54669 | 0.2 | 211.937 | 0.22708 | 426.738 | 110.038 | 235.359 | 184.943 | 112.057 | 94.2776 | -9.3768 | -10.1847 | -10.5501 | -10.7065 | -6.3621 | -9.9066 | -10.6402 | -10.9784 | -11.0248 | -12.0296 | -999 | -999 | -999 | -999 | -999 | -7.4824 | -6.6263 | -999 | -999 | -999 | 0.113 | 0.078 | 0.1 | 0.076 | 0 | 63
2003-03-18 11:00 | -1.3235 | 61.135 | 39.27 | 2.621 | 0.0882 | 1.4219 | 367.359 | -4.4679 | 0.51305 | -4.3956 | 0.51489 | -3.4613 | 0.49665 | 0.45833 | 106.553 | 0.56333 | 533.763 | 170.292 | 287.81 | 226.014 | 139.499 | 94.2766 | -9.3285 | -10.1329 | -10.4669 | -10.5845 | -2.5548 | -9.8705 | -10.5335 | -10.7847 | -10.8621 | -11.5162 | -999 | -999 | -999 | -999 | -999 | -6.0512 | -6.1795 | -999 | -999 | -999 | 0.112 | 0.077 | 0.1 | 0.076 | 0 | 63
2003-03-18 11:30 | -0.7867 | 74.768 | 60.904 | 5.942 | 0.1124 | 1.4177 | 367.203 | -4.0877 | 0.49361 | -3.6359 | 0.48931 | -2.8637 | 0.47985 | 0.21792 | 276.905 | 0.395 | 622.739 | 225.687 | 331.76 | 279.801 | 165.984 | 94.3007 | -9.2877 | -10.0807 | -10.3641 | -10.442 | -2.3076 | -9.8416 | -10.4233 | -10.5977 | -10.6806 | -10.7619 | -999 | -999 | -999 | -999 | -999 | -4.1778 | -5.5362 | -999 | -999 | -999 | 0.111 | 0.077 | 0.1 | 0.076 | 0 | 63
2003-03-18 12:00 | -0.1967 | 87.188 | 51.091 | 7.411 | 0.1688 | 1.435 | 367.124 | -2.8121 | 0.45937 | -2.485 | 0.45531 | -1.978 | 0.45559 | 0.35917 | 198.511 | 0.62583 | 715.335 | 260.978 | 376.914 | 324.51 | 191.578 | 94.3124 | -9.2524 | -10.0196 | -10.2341 | -10.2637 | 0.11638 | -9.8071 | -10.2924 | -10.3692 | -10.4541 | -9.8246 | -999 | -999 | -999 | -999 | -999 | -2.1414 | -4.6506 | -999 | -999 | -999 | 0.111 | 0.077 | 0.1 | 0.076 | 0 | 63
2003-03-18 12:30 | -999 | 99.278 | -999 | -999 | -999 | 1.495 | 367.117 | -2.3027 | 0.46192 | -2.1156 | 0.45828 | -1.203 | 0.44206 | 0.70083 | 85.5611 | 0.88792 | 774.953 | 288.362 | 405.902 | 360.798 | 207.523 | 94.3171 | -9.2105 | -9.925 | -10.0865 | -10.0398 | 0.21716 | -9.75 | -10.1326 | -10.1111 | -10.1841 | -8.8572 | -999 | -999 | -999 | -999 | -999 | 0.28031 | -3.5234 | -999 | -999 | -999 | 0.11 | 0.077 | 0.1 | 0.076 | 0 | 63
2003-03-18 13:00 | -999 | 105.202 | 87.792 | 10.098 | 0.0652 | 1.526 | 366.947 | -0.80221 | 0.42327 | -0.49119 | 0.42838 | 0.65616 | 0.41622 | 5397800 | 166.991 | 7197060 | 816.407 | 355.059 | 427.118 | 388.722 | 221.397 | 94.3158 | -9.1835 | -9.8428 | -9.9427 | -9.8371 | 0.96206 | -9.7133 | -9.9817 | -9.8688 | -9.9239 | -8.1022 | -999 | -999 | -999 | -999 | -999 | 2.4082 | -2.2096 | -999 | -999 | -999 | 0.11 | 0.077 | 0.1 | 0.076 | 0 | 63
2003-03-18 13:30 | -999 | 115.897 | 65.921 | 11.725 | 0.2195 | 1.4049 | 366.364 | -0.13617 | 0.37719 | -0.074413 | 0.37729 | 0.87469 | 0.36758 | 1.5167 | 46.1103 | 1.5483 | 862.122 | 433.183 | 450.944 | 409.653 | 233.952 | 94.3307 | -9.1314 | -9.7226 | -9.7683 | -9.6086 | 1.2033 | -9.642 | -9.7925 | -9.5834 | -9.6182 | -7.3855 | -999 | -999 | -999 | -999 | -999 | 4.191 | -0.86739 | -999 | -999 | -999 | 0.109 | 0.077 | 0.1 | 0.076 | 0 | 63
2003-03-18 14:00 | -999 | 115.567 | 43.536 | 9.208 | 0.11 | 1.4488 | 366.51 | 1.0232 | 0.35505 | 0.97194 | 0.3566 | 1.9076 | 0.3487 | 0.94125 | 64.3393 | 1.0417 | 872.216 | 422.849 | 457.275 | 420.231 | 237.987 | 94.349 | -9.0811 | -9.6078 | -9.606 | -9.3959 | 1.9995 | -9.5704 | -9.5962 | -9.2781 | -9.2951 | -6.7286 | -999 | -999 | -999 | -999 | -999 | 5.6322 | 0.4976 | -999 | -999 | -999 | 0.109 | 0.077 | 0.1 | 0.076 | 0 | 63
2003-03-18 14:30 | -999 | 109.699 | 46.856 | 9.807 | 0.1218 | 1.405 | 366.416 | 1.7744 | 0.32816 | 1.6924 | 0.32732 | 2.7095 | 0.32299 | 0.83875 | 85.7538 | 0.89667 | 858.532 | 480.667 | 450.87 | 420.304 | 233.865 | 94.3609 | -9.0214 | -9.4824 | -9.4309 | -9.1866 | 2.9271 | -9.4909 | -9.3888 | -8.9884 | -8.9953 | -6.3589 | -999 | -999 | -999 | -999 | -999 | 7.0252 | 1.8655 | -999 | -999 | -999 | 0.109 | 0.077 | 0.099 | 0.076 | 0 | 63
2003-03-18 15:00 | -999 | 106.433 | 32.016 | 6.258 | 0.1735 | 1.4618 | 366.25 | 2.5198 | 0.32273 | 2.4093 | 0.32032 | 3.2618 | 0.32354 | 0.68833 | 117.588 | 0.87875 | 829.586 | 718.575 | 436.87 | 414.486 | 226.043 | 94.3678 | -8.9704 | -9.3608 | -9.2642 | -8.981 | 3.4941 | -9.4168 | -9.1958 | -8.7391 | -8.7552 | -6.2787 | -999 | -999 | -999 | -999 | -999 | 8.3197 | 3.1007 | -999 | -999 | -999 | 0.109 | 0.077 | 0.099 | 0.076 | 0 | 63
2003-03-18 15:30 | -999 | 102.541 | 42.475 | 7.396 | 0.1945 | 1.5197 | 366.183 | 3.154 | 0.32049 | 2.9891 | 0.31836 | 3.9083 | 0.31883 | 0.59792 | 97.2851 | 0.72458 | 802.88 | 891.094 | 425.22 | 406.879 | 216.291 | 94.3844 | -8.9154 | -9.2444 | -9.1105 | -8.779 | 3.3197 | -9.345 | -9.0208 | -8.5248 | -8.5588 | -6.2907 | -999 | -999 | -999 | -999 | -999 | 9.5011 | 4.102 | -999 | -999 | -999 | 0.109 | 0.077 | 0.099 | 0.075 | 0 | 63
2003-03-18 16:00 | -999 | 85.256 | 36.319 | 9.793 | 0.194 | 1.5456 | 366.446 | 2.8467 | 0.32958 | 2.8469 | 0.32687 | 3.5935 | 0.32819 | 1.3175 | 58.6525 | 1.3067 | 716.15 | 656.384 | 378.977 | 365.324 | 189.846 | 94.3935 | -8.846 | -9.1121 | -8.946 | -8.5976 | 2.2148 | -9.252 | -8.858 | -8.3415 | -8.3824 | -6.2712 | -999 | -999 | -999 | -999 | -999 | 10.3148 | 4.7555 | -999 | -999 | -999 | 0.109 | 0.077 | 0.099 | 0.075 | 0 | 63
2003-03-18 16:30 | -999 | 66.58 | 19.916 | 4.675 | 0.1634 | 1.537 | 366.228 | 2.8681 | 0.32719 | 2.826 | 0.3244 | 3.3833 | 0.33007 | 1.1287 | 70.1433 | 1.1233 | 610.089 | 376.275 | 323.438 | 314.477 | 161.457 | 94.4063 | -8.7725 | -8.9684 | -8.7726 | -8.4466 | 0.12026 | -9.1538 | -8.7045 | -8.1803 | -8.2209 | -6.3406 | -999 | -999 | -999 | -999 | -999 | 10.3169 | 5.175 | -999 | -999 | -999 | 0.109 | 0.077 | 0.099 | 0.075 | 0 | 63
2003-03-18 17:00 | -999 | 56.282 | 27.927 | 7.347 | 0.1509 | 1.5167 | 366.24 | 3.0193 | 0.32052 | 3.1558 | 0.31119 | 3.6457 | 0.32095 | 0.92875 | 73.4457 | 0.94875 | 543.303 | 314.494 | 292.337 | 282.528 | 141.399 | 94.4089 | -8.7315 | -8.8519 | -8.6456 | -8.3493 | -0.44303 | -9.0763 | -8.5816 | -8.0725 | -8.1183 | -6.4834 | -999 | -999 | -999 | -999 | -999 | 9.8607 | 5.3796 | -999 | -999 | -999 | 0.11 | 0.077 | 0.099 | 0.075 | 0 | 63
2003-03-18 17:30 | -999 | 36.821 | 9.876 | 2.93 | 0.1512 | 1.4671 | 366.145 | 2.9766 | 0.31283 | 3.1892 | 0.30373 | 3.5888 | 0.31427 | 1.1313 | 76.9548 | 1.0458 | 435.765 | 189.409 | 236.469 | 226.656 | 109.69 | 94.4211 | -8.6807 | -8.757 | -8.5559 | -8.2984 | -1.805 | -9.0043 | -8.4839 | -7.9949 | -8.055 | -6.7161 | -999 | -999 | -999 | -999 | -999 | 8.8673 | 5.4536 | -999 | -999 | -999 | 0.11 | 0.077 | 0.099 | 0.075 | 0 | 63
2003-03-18 18:00 | -999 | 15.444 | 5.525 | 2.196 | 0.1265 | 1.4758 | 365.903 | 2.8064 | 0.31631 | 2.7796 | 0.30972 | 2.9825 | 0.32469 | 1.2988 | 79.2489 | 1.2871 | 343.17 | 191.418 | 191.74 | 184.359 | 84.4081 | 94.4334 | -8.6161 | -8.6717 | -8.4884 | -8.2957 | -2.9073 | -8.9241 | -8.4066 | -7.9635 | -8.0346 | -7.2197 | -999 | -999 | -999 | -999 | -999 | 7.2241 | 5.3388 | -999 | -999 | -999 | 0.111 | 0.077 | 0.099 | 0.075 | 0 | 63
2003-03-18 18:30 | -999 | -1.2 | 1.828 | 3.822 | 0.1518 | 1.4584 | 365.872 | 2.9322 | 0.31149 | 2.8541 | 0.3051 | 3.2087 | 0.31737 | 1.0242 | 70.838 | 1.0442 | 251.369 | 98.6593 | 147.118 | 140.395 | 58.3466 | 94.4421 | -8.5545 | -8.6472 | -8.4771 | -8.3234 | -5.6241 | -8.86 | -8.3665 | -7.9843 | -8.0637 | -7.6551 | -999 | -999 | -999 | -999 | -999 | 5.5635 | 4.9028 | -999 | -999 | -999 | 0.111 | 0.077 | 0.099 | 0.075 | 0 | 63
2003-03-18 19:00 | 0.4821 | -25.754 | -3.272 | -0.169 | 0.1427 | 1.5145 | 365.886 | 2.4143 | 0.32796 | 2.3378 | 0.32622 | 2.5304 | 0.33696 | 1.415 | 46.2222 | 1.295 | 153.455 | 69.6981 | 93.0989 | 89.4468 | 33.0382 | 94.4547 | -8.5095 | -8.6005 | -8.4495 | -8.359 | -7.6773 | -8.8022 | -8.3419 | -8.0297 | -8.1109 | -8.1185 | -999 | -999 | -999 | -999 | -999 | 4.0121 | 4.3041 | -999 | -999 | -999 | 0.112 | 0.077 | 0.099 | 0.075 | 0 | 63
2003-03-18 19:30 | 0.2434 | -42.359 | -3.31 | -0.099 | 0.104 | 1.5422 | 365.967 | 1.8187 | 0.34459 | 1.6135 | 0.34816 | 1.489 | 0.36577 | 0.635 | 81.6745 | 0.515 | 65.8778 | 36.8913 | 38.439 | 36.2385 | 11.7123 | 94.4881 | -8.4473 | -8.5537 | -8.4309 | -8.4155 | -11.7964 | -8.7405 | -8.3519 | -8.1286 | -8.196 | -8.6309 | -999 | -999 | -999 | -999 | -999 | 2.4444 | 3.5462 | -999 | -999 | -999 | 0.112 | 0.077 | 0.099 | 0.075 | 0 | 63
2003-03-18 20:00 | -999 | -42.01 | 14.7 | 0.942 | 0.1112 | 1.5432 | 366.985 | 0.55645 | 0.37606 | -0.12556 | 0.39217 | -1.9558 | 0.43371 | 0.945 | 229.464 | 0.68292 | 18.5282 | 11.1936 | 8.8742 | 2.4099 | -0.47023 | 94.5179 | -8.3917 | -8.5237 | -8.4279 | -8.486 | -14.1475 | -8.6961 | -8.3993 | -8.2952 | -8.3102 | -9.1958 | -999 | -999 | -999 | -999 | -999 | 0.82487 | 2.6263 | -999 | -999 | -999 | 0.113 | 0.077 | 0.099 | 0.075 | 0 | 63
2003-03-18 20:30 | -999 | -40.461 | -24.124 | -0.534 | 0.0861 | 1.5039 | 367.494 | -1.3542 | 0.42035 | -2.6639 | 0.45943 | -6.5479 | 0.55389 | 0.84458 | 236.531 | 0.88375 | 2.6397 | 1.4433 | 1.1303 | -4.8228 | -3.843 | 94.5491 | -8.3904 | -8.5469 | -8.4861 | -8.6113 | -16.1931 | -8.6969 | -8.5179 | -8.528 | -8.5052 | -9.75 | -999 | -999 | -999 | -999 | -999 | -0.83771 | 1.5573 | -999 | -999 | -999 | 0.113 | 0.077 | 0.099 | 0.075 | 0 | 63
2003-03-18 21:00 | -999 | -35.215 | -27.001 | -2.459 | 0.125 | 1.3816 | 366.931 | -3.7739 | 0.46812 | -6.6025 | 0.55274 | -9.4065 | 0.63189 | 2.4304 | 201.394 | 1.3596 | 0.41444 | 0.10196 | 0.12312 | -4.5806 | -4.051 | 94.5915 | -8.4219 | -8.6149 | -8.6222 | -8.766 | -17.4556 | -8.7261 | -8.6715 | -8.7784 | -8.7291 | -10.2226 | -999 | -999 | -999 | -999 | -999 | -2.3349 | 0.44201 | -999 | -999 | -999 | 0.113 | 0.077 | 0.099 | 0.075 | 0 | 63
2003-03-18 21:30 | -999 | -39.777 | -20.338 | 0.431 | 0.181 | 1.1075 | 365.739 | -2.4608 | 0.35031 | -3.7081 | 0.39216 | -7.2251 | 0.52013 | 2.2592 | 206.978 | 1.2862 | 0.32836 | 0.054869 | 0.086866 | -2.7101 | -1.3652 | 94.6202 | -8.4938 | -8.7282 | -8.77 | -8.9459 | -17.6713 | -8.7912 | -8.8439 | -9.0345 | -8.9786 | -10.6445 | -999 | -999 | -999 | -999 | -999 | -3.6034 | -0.5985 | -999 | -999 | -999 | 0.113 | 0.077 | 0.099 | 0.075 | 0 | 63
2003-03-18 22:00 | -999 | -48.332 | -14.969 | -1.384 | 0.2439 | 1.219 | 365.665 | -2.7647 | 0.38782 | -3.3008 | 0.40597 | -4.1041 | 0.44677 | 3.1521 | 223.908 | 2.3763 | 0.29815 | 0.043983 | 0.080962 | -2.8809 | -1.4154 | 94.6539 | -8.599 | -8.8727 | -8.974 | -9.1398 | -13.9207 | -8.8956 | -9.0399 | -9.2918 | -9.2764 | -11.0321 | -999 | -999 | -999 | -999 | -999 | -4.6029 | -1.5429 | -999 | -999 | -999 | 0.113 | 0.077 | 0.099 | 0.075 | 0 | 63
2003-03-18 22:30 | -999 | -55.127 | -16.775 | -2.793 | 0.3393 | 1.4033 | 366.693 | -4.9569 | 0.50729 | -5.2547 | 0.52004 | -5.4471 | 0.54204 | 3.5629 | 230.553 | 2.6846 | 0.20775 | -0.019436 | 0.055069 | -3.4599 | -1.8155 | 94.7154 | -8.582 | -8.9104 | -9.0477 | -9.2139 | -10.7781 | -8.8925 | -9.1027 | -9.3413 | -9.3584 | -10.8979 | -999 | -999 | -999 | -999 | -999 | -5.1135 | -2.3225 | -999 | -999 | -999 | 0.114 | 0.077 | 0.099 | 0.075 | 0 | 63
2003-03-18 23:00 | -999 | -47.116 | -8.195 | -0.578 | 0.1251 | 1.4345 | 368.079 | -6.1233 | 0.56058 | -6.4653 | 0.57599 | -6.8371 | 0.59963 | 1.5288 | 232.018 | 1.1629 | 0.23591 | -0.037176 | 0.057577 | -4.0302 | -2.1282 | 94.7705 | -8.5103 | -8.8915 | -9.0302 | -9.2016 | -15.365 | -8.8493 | -9.0922 | -9.292 | -9.3099 | -10.5339 | -999 | -999 | -999 | -999 | -999 | -4.8248 | -2.8051 | -999 | -999 | -999 | 0.114 | 0.077 | 0.099 | 0.075 | 0 | 63
2003-03-18 23:30 | -999 | -41.138 | -10.365 | -0.6 | 0.1569 | 1.376 | 368.715 | -6.8314 | 0.56855 | -7.1825 | 0.5859 | -7.8127 | 0.62276 | 1.4692 | 217.164 | 0.99792 | 0.27709 | -0.014604 | 0.069541 | -3.8227 | -2.2366 | 94.788 | -8.489 | -8.9051 | -9.0504 | -9.2279 | -17.7668 | -8.8575 | -9.1368 | -9.3622 | -9.3412 | -10.7337 | -999 | -999 | -999 | -999 | -999 | -4.7223 | -3.0197 | -999 | -999 | -999 | 0.114 | 0.077 | 0.099 | 0.075 | 0 | 63
2003-03-19 | -999 | -39.43 | -15.465 | -0.544 | 0.1976 | 1.3186 | 369.326 | -7.8455 | 0.58915 | -8.1917 | 0.60676 | -9.0562 | 0.64936 | 1.5883 | 213.553 | 1.32 | 0.2841 | -0.0030739 | 0.072548 | -3.8249 | -2.3363 | 94.8127 | -8.5128 | -8.9526 | -9.1119 | -9.3034 | -18.5757 | -8.8937 | -9.2235 | -9.4944 | -9.4502 | -11.1011 | -999 | -999 | -999 | -999 | -999 | -5.3063 | -3.3354 | -999 | -999 | -999 | 0.115 | 0.077 | 0.099 | 0.075 | 0 | 63
2003-03-19 00:30 | -999 | -39.05 | -8.586 | -0.592 | 0.1335 | 1.2796 | 369.721 | -8.438 | 0.59805 | -8.8034 | 0.61572 | -9.344 | 0.64622 | 1.6162 | 243.005 | 1.2017 | 0.29796 | -0.0045554 | 0.075176 | -3.4071 | -2.0004 | 94.8391 | -8.5531 | -9.0217 | -9.2025 | -9.4018 | -18.5557 | -8.9408 | -9.3209 | -9.6361 | -9.5851 | -11.3965 | -999 | -999 | -999 | -999 | -999 | -6.049 | -3.7904 | -999 | -999 | -999 | 0.115 | 0.077 | 0.099 | 0.075 | 0 | 63
2003-03-19 01:00 | -999 | -37.172 | -4.865 | -0.251 | 0.0994 | 1.2702 | 369.728 | -8.7937 | 0.60991 | -9.2903 | 0.63366 | -11.2863 | 0.69472 | 0.68875 | 224.771 | 0.65667 | 0.27311 | -0.013942 | 0.069651 | -3.8811 | -2.3537 | 94.8786 | -8.5532 | -9.0509 | -9.2565 | -9.4816 | -19.5988 | -8.9566 | -9.4027 | -9.7474 | -9.6824 | -11.5716 | -999 | -999 | -999 | -999 | -999 | -6.6695 | -4.2684 | -999 | -999 | -999 | 0.116 | 0.077 | 0.099 | 0.075 | 0 | 63
2003-03-19 01:30 | -1.6936 | -34.673 | -0.965 | 0.476 | 0.1013 | 1.2472 | 369.859 | -8.9457 | 0.6087 | -9.6062 | 0.64059 | -13.6679 | 0.77021 | 0.75167 | 238.01 | 0.51958 | 0.28927 | 0.022341 | 0.076727 | -3.4874 | -2.166 | 94.8905 | -8.5555 | -9.0914 | -9.3116 | -9.5598 | -20.3599 | -8.9888 | -9.4872 | -9.8631 | -9.7721 | -11.7555 | -999 | -999 | -999 | -999 | -999 | -7.2179 | -4.6976 | -999 | -999 | -999 | 0.116 | 0.077 | 0.099 | 0.075 | 0 | 63
2003-03-19 02:00 | -999 | -31.978 | -1.831 | -0.042 | 0.0878 | 1.2256 | 370.011 | -9.4981 | 0.62335 | -10.5444 | 0.65851 | -14.6671 | 0.7825 | 1.2796 | 219.437 | 0.90375 | 0.27747 | 0.036364 | 0.078931 | -3.2176 | -2.041 | 94.9084 | -8.6098 | -9.1743 | -9.4182 | -9.6733 | -19.7296 | -9.0474 | -9.6011 | -10.0109 | -9.9093 | -11.9626 | -999 | -999 | -999 | -999 | -999 | -7.7525 | -5.1111 | -999 | -999 | -999 | 0.116 | 0.077 | 0.099 | 0.075 | 0 | 63
2003-03-19 02:30 | -999 | -29.78 | -25.851 | -2.2 | 0.0498 | 1.1553 | 369.869 | -10.7134 | 0.65318 | -13.7245 | 0.72241 | -15.1627 | 0.7736 | 2.2867 | 201.512 | 1.5546 | 0.27345 | 0.012541 | 0.078319 | -3.0183 | -2.54 | 94.931 | -8.6748 | -9.2618 | -9.5295 | -9.7885 | -20.2276 | -9.1055 | -9.7125 | -10.1574 | -10.0494 | -12.1327 | -999 | -999 | -999 | -999 | -999 | -8.1938 | -5.4901 | -999 | -999 | -999 | 0.116 | 0.077 | 0.099 | 0.075 | 0 | 63
2003-03-19 03:00 | -999 | -28.625 | -7.669 | -0.784 | 0.0535 | 1.1196 | 369.828 | -11.4098 | 0.67748 | -15.3115 | 0.76418 | -17.4386 | 0.77731 | 1.2371 | 190.422 | 0.82125 | 0.2261 | 0.0058628 | 0.070388 | -2.8814 | -2.2206 | 94.9387 | -8.6967 | -9.326 | -9.6037 | -9.8669 | -20.9699 | -9.1468 | -9.7958 | -10.2554 | -10.1437 | -12.2476 | -999 | -999 | -999 | -999 | -999 | -8.5328 | -5.8077 | -999 | -999 | -999 | 0.117 | 0.077 | 0.099 | 0.075 | 0 | 63
2003-03-19 03:30 | -999 | -28.348 | -13.744 | -0.693 | 0.0979 | 1.0196 | 370.124 | -13.268 | 0.71711 | -15.9362 | 0.7808 | -17.7638 | 0.8292 | 2.3862 | 188.886 | 1.6333 | 0.26051 | 0.013823 | 0.077159 | -2.4445 | -1.8201 | 94.9522 | -8.73 | -9.3834 | -9.6765 | -9.9509 | -20.8452 | -9.1893 | -9.8798 | -10.3544 | -10.2365 | -12.3804 | -999 | -999 | -999 | -999 | -999 | -8.8437 | -6.0317 | -999 | -999 | -999 | 0.117 | 0.077 | 0.099 | 0.075 | 0 | 63
2003-03-19 04:00 | -999 | -29.764 | -14.895 | -1.067 | 0.0348 | 1.0038 | 369.883 | -13.6847 | 0.72849 | -16.0915 | 0.78319 | -17.0441 | 0.81064 | 2.2583 | 183.253 | 1.4142 | 0.23674 | -0.013836 | 0.073906 | -1.8059 | -0.93256 | 94.9528 | -8.7976 | -9.479 | -9.7866 | -10.05 | -21.1438 | -9.2561 | -9.9761 | -10.4787 | -10.3603 | -12.5533 | -999 | -999 | -999 | -999 | -999 | -9.1521 | -6.2029 | -999 | -999 | -999 | 0.117 | 0.077 | 0.099 | 0.075 | 0 | 63
2003-03-19 04:30 | -999 | -29.737 | -12.507 | -0.811 | 0.0791 | 0.92224 | 370.127 | -15.1732 | 0.75318 | -16.7036 | 0.7945 | -17.2382 | 0.81324 | 2.6692 | 183.323 | 1.6062 | 0.21617 | -0.025099 | 0.06783 | -2.1856 | -1.3176 | 94.968 | -8.8301 | -9.5355 | -9.8557 | -10.124 | -21.1376 | -9.2963 | -10.045 | -10.5518 | -10.4448 | -12.6383 | -999 | -999 | -999 | -999 | -999 | -9.4129 | -6.3565 | -999 | -999 | -999 | 0.117 | 0.077 | 0.1 | 0.075 | 0 | 63
2003-03-19 05:00 | -999 | -28.452 | -8.701 | -0.261 | 0.061 | 0.92672 | 369.813 | -15.1635 | 0.76251 | -16.9251 | 0.80044 | -17.5036 | 0.81584 | 2.4354 | 179.012 | 1.5183 | 0.21286 | -0.034201 | 0.066992 | -1.7961 | -0.93556 | 94.9895 | -8.8532 | -9.5807 | -9.913 | -10.1866 | -21.2563 | -9.3286 | -10.1034 | -10.619 | -10.5114 | -12.7023 | -999 | -999 | -999 | -999 | -999 | -9.5899 | -6.5523 | -999 | -999 | -999 | 0.117 | 0.077 | 0.1 | 0.075 | 0 | 63
2003-03-19 05:30 | -999 | -28.598 | -24.741 | -1.725 | 0.0431 | 0.88045 | 369.454 | -15.491 | 0.74856 | -17.8187 | 0.80568 | -18.3939 | 0.82018 | 2.6442 | 180.504 | 1.6308 | 0.21636 | -0.012643 | 0.068749 | -1.6964 | -0.8995 | 94.9882 | -8.8753 | -9.6274 | -9.9673 | -10.243 | -20.3387 | -9.3615 | -10.1584 | -10.6744 | -10.5681 | -12.7571 | -999 | -999 | -999 | -999 | -999 | -9.7178 | -6.7327 | -999 | -999 | -999 | 0.117 | 0.078 | 0.1 | 0.075 | 0 | 63
2003-03-19 06:00 | -999 | -27.505 | 2.83 | 0.721 | 0.1294 | 0.90261 | 369.292 | -15.297 | 0.74505 | -17.0344 | 0.79336 | -18.1096 | 0.81894 | 1.9546 | 166.769 | 1.1371 | 0.21147 | -0.026844 | 0.068585 | -1.2762 | -0.42101 | 95.0026 | -8.9044 | -9.6818 | -10.0271 | -10.3024 | -20.9033 | -9.4005 | -10.2142 | -10.7268 | -10.6326 | -12.7651 | -999 | -999 | -999 | -999 | -999 | -9.7986 | -6.8863 | -999 | -999 | -999 | 0.117 | 0.078 | 0.1 | 0.075 | 0 | 63
2003-03-19 06:30 | -999 | -26.722 | 3.692 | 0.755 | 0.1543 | 0.88197 | 369.378 | -15.8553 | 0.75795 | -17.1876 | 0.79725 | -18.2902 | 0.82265 | 1.9804 | 176.732 | 1.3129 | 0.20912 | -0.007772 | 0.069874 | -1.7128 | -0.84253 | 95.0016 | -8.9346 | -9.7269 | -10.0775 | -10.3503 | -21.2717 | -9.4324 | -10.2611 | -10.7706 | -10.6747 | -12.7929 | -999 | -999 | -999 | -999 | -999 | -9.794 | -7.0011 | -999 | -999 | -999 | 0.117 | 0.078 | 0.1 | 0.075 | 0 | 63
2003-03-19 07:00 | -999 | -28.396 | 17.353 | 2.266 | 0.1667 | 0.99677 | 368.949 | -14.0476 | 0.73671 | -15.7262 | 0.78611 | -17.4174 | 0.82413 | 2.3467 | 163.598 | 1.5933 | 0.23262 | -0.013121 | 0.075857 | -0.84296 | -0.0066613 | 94.9769 | -8.9736 | -9.7792 | -10.1406 | -10.4049 | -21.162 | -9.4735 | -10.3136 | -10.8279 | -10.7346 | -12.8394 | -999 | -999 | -999 | -999 | -999 | -9.82 | -7.0974 | -999 | -999 | -999 | 0.117 | 0.078 | 0.1 | 0.075 | 0 | 63
2003-03-19 07:30 | -999 | -31.263 | -7 | -0.893 | 0.1491 | 1.0841 | 369.165 | -12.7411 | 0.7159 | -14.1832 | 0.75803 | -16.8881 | 0.81378 | 1.4463 | 155.378 | 1.1638 | 0.72085 | 0.32472 | 0.483 | -1.4606 | -0.43691 | 94.9454 | -9.0111 | -9.8211 | -10.192 | -10.4574 | -21.4075 | -9.5118 | -10.364 | -10.8826 | -10.7936 | -12.8899 | -999 | -999 | -999 | -999 | -999 | -9.8502 | -7.1796 | -999 | -999 | -999 | 0.117 | 0.078 | 0.1 | 0.075 | 0 | 63
2003-03-19 08:00 | -999 | -27.103 | 1.341 | 0.137 | 0.1286 | 1.1087 | 369.331 | -12.8381 | 0.73044 | -13.4846 | 0.75955 | -16.0379 | 0.82791 | 1.1717 | 124.69 | 1.0975 | 9.494 | 6.3927 | 7.7542 | 3.8576 | 2.6835 | 94.9806 | -9.0314 | -9.8508 | -10.23 | -10.4973 | -21.3986 | -9.5346 | -10.4059 | -10.9124 | -10.8276 | -12.8991 | -999 | -999 | -999 | -999 | -999 | -9.8476 | -7.2505 | -999 | -999 | -999 | 0.116 | 0.078 | 0.1 | 0.075 | 0 | 63
2003-03-19 08:30 | -999 | -19.602 | -8.031 | -0.623 | 0.2696 | 1.1341 | 369.165 | -12.0755 | 0.7081 | -12.411 | 0.72978 | -13.1528 | 0.77443 | 1.9858 | 109.332 | 1.5983 | 53.7998 | 43.4201 | 39.3822 | 23.4301 | 19.0372 | 94.9847 | -9.1048 | -9.9335 | -10.3333 | -10.569 | -17.8179 | -9.6185 | -10.4926 | -11.0021 | -10.9453 | -12.948 | -999 | -999 | -999 | -999 | -999 | -9.77 | -7.3059 | -999 | -999 | -999 | 0.115 | 0.078 | 0.1 | 0.075 | 0 | 63
2003-03-19 09:00 | -999 | 8.262 | 15.215 | 1.706 | 0.1746 | 1.1425 | 369.379 | -11.2139 | 0.67572 | -11.1157 | 0.68163 | -10.7929 | 0.68596 | 1.0129 | 77.8071 | 0.965 | 162.797 | 122.266 | 114.659 | 64.9396 | 49.9616 | 94.9549 | -9.1484 | -9.9817 | -10.3824 | -10.5915 | -13.5937 | -9.6669 | -10.5194 | -10.9732 | -10.9616 | -12.5709 | -999 | -999 | -999 | -999 | -999 | -9.2518 | -7.2624 | -999 | -999 | -999 | 0.114 | 0.078 | 0.1 | 0.075 | 0 | 63
2003-03-19 09:30 | -999 | 12.203 | -20.423 | -1.303 | 0.3179 | 1.2183 | 368.8 | -10.5771 | 0.67774 | -10.6358 | 0.68626 | -10.3768 | 0.68956 | 2.8954 | 78.4229 | 2.465 | 211.228 | 141.443 | 127.538 | 95.4959 | 61.9053 | 94.9636 | -9.1164 | -9.959 | -10.3414 | -10.5154 | -11.1329 | -9.6474 | -10.452 | -10.811 | -10.8293 | -11.8575 | -999 | -999 | -999 | -999 | -999 | -7.9722 | -6.9491 | -999 | -999 | -999 | 0.113 | 0.078 | 0.1 | 0.075 | 0 | 63
2003-03-19 10:00 | -999 | 27.243 | 20.991 | 1.805 | 0.28 | 1.2682 | 367.618 | -8.74 | 0.62188 | -8.8083 | 0.63114 | -8.5348 | 0.63611 | 2.4917 | 83.2977 | 2.1604 | 299.304 | 199.743 | 168.732 | 140.734 | 87.0863 | 94.942 | -9.0999 | -9.9378 | -10.2841 | -10.4049 | -8.6532 | -9.635 | -10.36 | -10.6221 | -10.6546 | -11.0911 | -999 | -999 | -999 | -999 | -999 | -6.2193 | -6.3412 | -999 | -999 | -999 | 0.113 | 0.077 | 0.1 | 0.075 | 0 | 63
2003-03-19 10:30 | -999 | 26.918 | -2.175 | 2.876 | 0.3414 | 1.2832 | 367.326 | -7.7268 | 0.58545 | -7.7895 | 0.59361 | -7.5068 | 0.59977 | 2.5379 | 75.072 | 2.2246 | 322.573 | 221.175 | 172.392 | 152.496 | 92.7738 | 94.9395 | -9.0832 | -9.889 | -10.1942 | -10.256 | -7.4317 | -9.608 | -10.2394 | -10.4021 | -10.4431 | -10.4217 | -999 | -999 | -999 | -999 | -999 | -4.3155 | -5.49 | -999 | -999 | -999 | 0.112 | 0.077 | 0.1 | 0.075 | 0 | 63
2003-03-19 11:00 | -999 | 20.448 | 9.772 | 4.164 | 0.3 | 1.3015 | 367.021 | -7.0655 | 0.56584 | -7.151 | 0.57491 | -6.9079 | 0.58415 | 3.1833 | 75.671 | 2.7504 | 314.291 | 214.501 | 161.322 | 149.91 | 90.3408 | 94.9334 | -9.0505 | -9.8205 | -10.0777 | -10.0848 | -7.1492 | -9.5695 | -10.0989 | -10.1794 | -10.2242 | -9.8974 | -999 | -999 | -999 | -999 | -999 | -2.5632 | -4.5556 | -999 | -999 | -999 | 0.112 | 0.077 | 0.1 | 0.075 | 0 | 63
2003-03-19 11:30 | -999 | 33.04 | -36.326 | 3.312 | 0.1953 | 1.3182 | 366.614 | -5.7095 | 0.52321 | -5.7667 | 0.53119 | -5.488 | 0.54004 | 2.4146 | 103.602 | 2.0958 | 394.201 | 270.705 | 202.356 | 188.122 | 112.751 | 94.9524 | -9.0374 | -9.7583 | -9.9803 | -9.9354 | -5.3976 | -9.5453 | -9.9777 | -10.0008 | -10.0474 | -9.4598 | -999 | -999 | -999 | -999 | -999 | -1.1026 | -3.6322 | -999 | -999 | -999 | 0.111 | 0.077 | 0.1 | 0.075 | 0 | 63
2003-03-19 12:00 | -999 | 56.955 | 91.479 | 8.125 | 0.3489 | 1.3553 | 366.508 | -4.2838 | 0.48592 | -4.2811 | 0.49194 | -3.8513 | 0.4978 | 2.8687 | 44.8332 | 2.5688 | 531.776 | 375.801 | 276.668 | 250.906 | 149.095 | 94.9361 | -9.0416 | -9.714 | -9.8837 | -9.7962 | -3.044 | -9.5359 | -9.8701 | -9.8295 | -9.8825 | -8.9465 | -999 | -999 | -999 | -999 | -999 | 0.34904 | -2.7203 | -999 | -999 | -999 | 0.11 | 0.077 | 0.1 | 0.075 | 0 | 63
2003-03-19 12:30 | -999 | 54.975 | -999 | 28.38 | 0.683 | 1.3619 | 365.657 | -2.5447 | 0.43648 | -2.6838 | 0.4474 | -2.4813 | 0.46213 | 4.4313 | 89.1215 | 3.8658 | 515.9 | 377.32 | 265.537 | 247.611 | 147.531 | 94.9162 | -8.9924 | -9.618 | -9.7434 | -9.6098 | -2.186 | -9.4748 | -9.7131 | -9.5995 | -9.6579 | -8.4298 | -999 | -999 | -999 | -999 | -999 | 1.7625 | -1.7931 | -999 | -999 | -999 | 0.109 | 0.077 | 0.1 | 0.075 | 0 | 63
2003-03-19 13:00 | -999 | 79.536 | -999 | 25.762 | 0.4272 | 1.4291 | 365.159 | 0.1387 | 0.37411 | 0.063829 | 0.3793 | 0.49064 | 0.39522 | 5.8087 | 121.005 | 5.0079 | 643.304 | 502.499 | 335.986 | 310.81 | 183.402 | 94.9198 | -8.9916 | -9.5634 | -9.6327 | -9.4333 | 0.40918 | -9.4578 | -9.585 | -9.3725 | -9.4671 | -7.6437 | -999 | -999 | -999 | -999 | -999 | 3.9783 | -0.7861 | -999 | -999 | -999 | 0.109 | 0.077 | 0.1 | 0.075 | 0 | 63
2003-03-19 13:30 | -999 | 93.081 | 48.814 | 16.564 | 0.328 | 1.4436 | 365.478 | -0.64119 | 0.39728 | -0.69667 | 0.40329 | -0.25291 | 0.41614 | 4.4204 | 104.917 | 3.7629 | 707.601 | 563.459 | 370.645 | 342.247 | 201.302 | 94.9329 | -8.877 | -9.399 | -9.3957 | -9.1379 | 0.55992 | -9.3407 | -9.3381 | -9.0114 | -9.0923 | -6.8368 | -999 | -999 | -999 | -999 | -999 | 6.2244 | 0.43096 | -999 | -999 | -999 | 0.108 | 0.077 | 0.099 | 0.075 | 0 | 63
2003-03-19 14:00 | -999 | 71.269 | -0.002 | 14.054 | 0.2915 | 1.4295 | 365.358 | -0.221 | 0.38161 | -0.28792 | 0.38749 | 0.10618 | 0.40373 | 3.6121 | 99.8907 | 3.1121 | 626.693 | 471.988 | 323.988 | 300.465 | 177.033 | 94.9094 | -8.8254 | -9.2668 | -9.2043 | -8.8946 | 0.60532 | -9.2632 | -9.1339 | -8.7372 | -8.8101 | -6.4051 | -999 | -999 | -999 | -999 | -999 | 7.7755 | 1.7086 | -999 | -999 | -999 | 0.108 | 0.077 | 0.099 | 0.075 | 0 | 63
2003-03-19 14:30 | -999 | 152.727 | -999 | 50.632 | 0.5013 | 1.5596 | 364.556 | 1.8864 | 0.35498 | 1.8396 | 0.36101 | 2.3586 | 0.37496 | 6.1729 | 126.348 | 5.35 | 996.889 | 719.619 | 534.839 | 497.578 | 284.391 | 94.9067 | -8.8064 | -9.1732 | -9.0738 | -8.703 | 4.4219 | -9.2232 | -8.9796 | -8.5181 | -8.5935 | -5.7548 | -999 | -999 | -999 | -999 | -999 | 9.1917 | 2.8606 | -999 | -999 | -999 | 0.108 | 0.077 | 0.099 | 0.075 | 0 | 63
2003-03-19 15:00 | -999 | 92.041 | 76.179 | 29 | 0.4161 | 1.6279 | 364.675 | 2.3369 | 0.35393 | 2.2716 | 0.35883 | 2.8297 | 0.37197 | 5.7392 | 129.696 | 4.9646 | 742.174 | 562.225 | 387.291 | 371.484 | 205.962 | 94.861 | -8.727 | -9.0221 | -8.8665 | -8.4284 | 3.6998 | -9.1262 | -8.7588 | -8.1904 | -8.2754 | -5.3857 | -999 | -999 | -999 | -999 | -999 | 11.4277 | 4.2307 | -999 | -999 | -999 | 0.108 | 0.077 | 0.099 | 0.075 | 0 | 63
2003-03-19 15:30 | -999 | 3.482 | 11.838 | 28.182 | 0.5731 | 1.6991 | 364.525 | 2.0042 | 0.37355 | 1.8473 | 0.38104 | 2.0563 | 0.40016 | 5.7729 | 130.278 | 5.0333 | 318.472 | 225.314 | 148.47 | 148.7 | 84.6613 | 94.8572 | -8.6186 | -8.841 | -8.6315 | -8.2245 | 0.5022 | -8.9992 | -8.5374 | -7.9885 | -8.0733 | -6.0121 | -999 | -999 | -999 | -999 | -999 | 11.2303 | 5.2193 | -999 | -999 | -999 | 0.108 | 0.077 | 0.099 | 0.075 | 0 | 63
2003-03-19 16:00 | -999 | 47.634 | 88.358 | 41.69 | 0.5084 | 1.6248 | 364.531 | 2.2808 | 0.35283 | 2.1665 | 0.3595 | 2.4897 | 0.38007 | 5.7521 | 122.393 | 4.9317 | 485.29 | 359.226 | 246.861 | 238.164 | 134.887 | 94.8375 | -8.5913 | -8.7479 | -8.5311 | -8.1569 | 1.507 | -8.9399 | -8.4283 | -7.9255 | -8.0225 | -6.2197 | -999 | -999 | -999 | -999 | -999 | 10.1046 | 5.3786 | -999 | -999 | -999 | 0.108 | 0.077 | 0.099 | 0.075 | 0 | 63
2003-03-19 16:30 | -999 | 49.487 | 1.339 | 15.04 | 0.3723 | 1.5365 | 364.985 | 0.94239 | 0.37057 | 0.84022 | 0.37919 | 1.1463 | 0.39661 | 4.1075 | 110.127 | 3.5038 | 469.115 | 318.232 | 244.177 | 229.965 | 131.126 | 94.8204 | -8.5107 | -8.618 | -8.3868 | -8.0594 | 0.41007 | -8.8389 | -8.304 | -7.817 | -7.9121 | -6.1762 | -999 | -999 | -999 | -999 | -999 | 9.67 | 5.4154 | -999 | -999 | -999 | 0.108 | 0.077 | 0.099 | 0.075 | 0 | 63
2003-03-19 17:00 | -999 | 105.247 | 44.755 | 17.931 | 0.3647 | 1.4343 | 365.104 | 1.5651 | 0.33735 | 1.5737 | 0.33955 | 1.99 | 0.35642 | 4.0529 | 104.413 | 3.4529 | 708.543 | 398.2 | 391.622 | 370.501 | 197.786 | 94.797 | -8.4791 | -8.5505 | -8.326 | -7.9763 | 1.7943 | -8.787 | -8.228 | -7.7092 | -7.8149 | -5.7032 | -999 | -999 | -999 | -999 | -999 | 9.972 | 5.5793 | -999 | -999 | -999 | 0.109 | 0.077 | 0.099 | 0.075 | 0 | 63
2003-03-19 17:30 | -999 | 14.556 | 14.572 | 10.811 | 0.382 | 1.4234 | 365.388 | 0.76823 | 0.34906 | 0.72292 | 0.35334 | 1.005 | 0.37125 | 3.9783 | 96.5381 | 3.3275 | 315.986 | 206.492 | 163.203 | 154.073 | 85.2558 | 94.7626 | -8.4002 | -8.4428 | -8.1949 | -7.8463 | -0.44709 | -8.7006 | -8.0953 | -7.5547 | -7.6562 | -5.7237 | -999 | -999 | -999 | -999 | -999 | 10.3042 | 6.0672 | -999 | -999 | -999 | 0.109 | 0.077 | 0.099 | 0.075 | 0 | 63
2003-03-19 18:00 | -999 | 9.15 | -15.59 | 10.331 | 0.3355 | 1.4746 | 365.318 | 0.064347 | 0.37763 | -0.069765 | 0.38583 | 0.13347 | 0.4051 | 3.4667 | 101.176 | 2.8725 | 234.389 | 177.324 | 122.382 | 114.127 | 65.7884 | 94.7424 | -8.3285 | -8.3474 | -8.0957 | -7.8026 | -1.3476 | -8.6142 | -7.9983 | -7.5275 | -7.6112 | -6.2766 | -999 | -999 | -999 | -999 | -999 | 8.9971 | 6.1607 | -999 | -999 | -999 | 0.109 | 0.077 | 0.099 | 0.075 | 0 | 63
2003-03-19 18:30 | -999 | -0.15 | -1.984 | 11.585 | 0.3873 | 1.5092 | 365.025 | 0.30378 | 0.37996 | 0.10844 | 0.39058 | 0.18054 | 0.41356 | 4.6217 | 109.686 | 3.84 | 182.786 | 139.842 | 98.0909 | 91.8821 | 53.0661 | 94.7151 | -8.2983 | -8.2983 | -8.0652 | -7.8213 | -1.3152 | -8.5625 | -7.9717 | -7.5563 | -7.6524 | -6.6584 | -999 | -999 | -999 | -999 | -999 | 7.7163 | 5.8061 | -999 | -999 | -999 | 0.109 | 0.077 | 0.099 | 0.075 | 0 | 63
2003-03-19 19:00 | -999 | -13.688 | 21.812 | 7.835 | 0.3318 | 1.5133 | 365.196 | 0.44694 | 0.37687 | 0.26194 | 0.38436 | 0.3516 | 0.40633 | 3.5396 | 98.9557 | 2.9329 | 125.832 | 91.2103 | 72.3232 | 66.7988 | 35.4011 | 94.7204 | -8.2635 | -8.266 | -8.049 | -7.8399 | -1.9406 | -8.5205 | -7.9558 | -7.5817 | -7.6939 | -6.9511 | -999 | -999 | -999 | -999 | -999 | 6.7 | 5.3139 | -999 | -999 | -999 | 0.11 | 0.077 | 0.099 | 0.075 | 0 | 63
2003-03-19 19:30 | -999 | -24.698 | -41.514 | 7.236 | 0.3498 | 1.4947 | 365.362 | -0.48309 | 0.39576 | -0.71621 | 0.40737 | -0.67766 | 0.43007 | 4.0879 | 88.6011 | 3.305 | 65.4809 | 47.3361 | 39.5527 | 36.4033 | 18.942 | 94.694 | -8.2036 | -8.2018 | -8.0006 | -7.8448 | -2.8256 | -8.4572 | -7.9279 | -7.605 | -7.7128 | -7.2449 | -999 | -999 | -999 | -999 | -999 | 5.6687 | 4.7996 | -999 | -999 | -999 | 0.11 | 0.077 | 0.099 | 0.075 | 0 | 63
2003-03-19 20:00 | -999 | -47.93 | -28.73 | 3.408 | 0.3196 | 1.4777 | 365.524 | -1.3429 | 0.41554 | -1.58 | 0.42627 | -1.5766 | 0.44763 | 3.6513 | 111.8 | 3.0296 | 18.9898 | 13.6551 | 9.4112 | 6.4319 | 3.7652 | 94.6733 | -8.1557 | -8.168 | -7.9851 | -7.8835 | -4.569 | -8.4115 | -7.9307 | -7.66 | -7.7616 | -7.5763 | -999 | -999 | -999 | -999 | -999 | 4.5408 | 4.224 | -999 | -999 | -999 | 0.11 | 0.077 | 0.099 | 0.075 | 0 | 63
2003-03-19 20:30 | -999 | -55.417 | -36.545 | 0.798 | 0.2465 | 1.4466 | 365.591 | -1.8687 | 0.42316 | -2.18 | 0.43573 | -2.3052 | 0.45874 | 3.0821 | 107.304 | 2.48 | 3.1829 | 2.1174 | 1.3522 | -2.0849 | -0.63714 | 94.6587 | -8.1225 | -8.1517 | -7.9966 | -7.9419 | -6.3697 | -8.3807 | -7.9601 | -7.7631 | -7.8452 | -8.0626 | -999 | -999 | -999 | -999 | -999 | 3.2826 | 3.5501 | -999 | -999 | -999 | 0.111 | 0.077 | 0.099 | 0.075 | 0 | 63
2003-03-19 21:00 | -999 | -54.609 | -36.71 | 0.169 | 0.2488 | 1.4103 | 365.77 | -2.6143 | 0.43625 | -2.9369 | 0.44959 | -3.1292 | 0.4738 | 3.1325 | 107.134 | 2.5029 | 0.38307 | 0.055733 | 0.12354 | -3.1602 | -1.254 | 94.6552 | -8.1091 | -8.1583 | -8.0358 | -8.0308 | -7.3014 | -8.365 | -8.0186 | -7.8938 | -7.9686 | -8.5494 | -999 | -999 | -999 | -999 | -999 | 1.8728 | 2.7552 | -999 | -999 | -999 | 0.111 | 0.077 | 0.099 | 0.075 | 0 | 63
2003-03-19 21:30 | -999 | -51.524 | 14.27 | -0.551 | 0.2414 | 1.4077 | 365.917 | -3.2627 | 0.45549 | -3.6485 | 0.47002 | -3.966 | 0.49577 | 2.7458 | 80.9456 | 2.1037 | 0.28543 | -0.032084 | 0.067522 | -3.6139 | -1.6637 | 94.6327 | -8.0952 | -8.1725 | -8.0829 | -8.122 | -10.4201 | -8.3571 | -8.0848 | -8.0146 | -8.0864 | -8.8934 | -999 | -999 | -999 | -999 | -999 | 0.60896 | 1.9175 | -999 | -999 | -999 | 0.112 | 0.077 | 0.099 | 0.075 | 0 | 63
2003-03-19 22:00 | -999 | -44.945 | -15.504 | -0.622 | 0.1384 | 1.4329 | 366.084 | -3.8396 | 0.48097 | -4.3265 | 0.49897 | -4.8821 | 0.53061 | 2.3846 | 72.4561 | 1.685 | 0.29792 | -0.051065 | 0.068331 | -3.5531 | -1.8395 | 94.6109 | -8.0708 | -8.1867 | -8.1578 | -8.2126 | -15.3715 | -8.3482 | -8.1593 | -8.1582 | -8.2077 | -9.2933 | -999 | -999 | -999 | -999 | -999 | -0.54209 | 1.1031 | -999 | -999 | -999 | 0.112 | 0.077 | 0.099 | 0.075 | 0 | 63
2003-03-19 22:30 | -999 | -41.672 | -5.925 | -0.111 | 0.0862 | 1.4236 | 366.094 | -4.2031 | 0.49073 | -4.7906 | 0.51302 | -5.4256 | 0.54801 | 2.4471 | 82.0172 | 1.6442 | 0.28496 | -0.056752 | 0.072447 | -3.3147 | -1.8899 | 94.5876 | -8.0737 | -8.2278 | -8.2353 | -8.3316 | -16.9111 | -8.3589 | -8.2666 | -8.3566 | -8.37 | -9.7963 | -999 | -999 | -999 | -999 | -999 | -1.8817 | 0.26429 | -999 | -999 | -999 | 0.113 | 0.077 | 0.099 | 0.075 | 0 | 63
2003-03-19 23:00 | -999 | -41.307 | -14.42 | -0.719 | 0.0779 | 1.417 | 366.238 | -4.8372 | 0.51074 | -5.2725 | 0.52776 | -6.2159 | 0.56973 | 1.5379 | 108.235 | 1.1875 | 0.29894 | -0.024815 | 0.07249 | -3.9651 | -2.4096 | 94.5825 | -8.0719 | -8.2756 | -8.3227 | -8.4602 | -17.2539 | -8.3715 | -8.3861 | -8.5554 | -8.5366 | -10.1973 | -999 | -999 | -999 | -999 | -999 | -3.2473 | -0.61781 | -999 | -999 | -999 | 0.113 | 0.077 | 0.099 | 0.075 | 0 | 63
2003-03-19 23:30 | -999 | -44.408 | -26.485 | -1.229 | 0.1888 | 1.4211 | 366.042 | -4.7428 | 0.50928 | -5.269 | 0.53024 | -5.9461 | 0.5675 | 2.695 | 104.668 | 1.9671 | 0.31487 | -0.064278 | 0.076018 | -2.8054 | -1.3106 | 94.5628 | -8.1133 | -8.3658 | -8.456 | -8.6165 | -14.8297 | -8.4226 | -8.5369 | -8.7654 | -8.7412 | -10.5393 | -999 | -999 | -999 | -999 | -999 | -4.4041 | -1.4962 | -999 | -999 | -999 | 0.113 | 0.077 | 0.099 | 0.075 | 0 | 63
2003-03-20 | -999 | -43.2 | -19.349 | -0.907 | 0.1606 | 1.4172 | 366.164 | -4.2059 | 0.49008 | -4.6822 | 0.50883 | -5.5041 | 0.54803 | 1.0258 | 123.769 | 0.80333 | 0.27966 | -0.077189 | 0.06642 | -3.9869 | -2.0361 | 94.5577 | -8.1328 | -8.4325 | -8.5586 | -8.7352 | -15.8041 | -8.452 | -8.6392 | -8.8832 | -8.8784 | -10.6134 | -999 | -999 | -999 | -999 | -999 | -5.2048 | -2.2773 | -999 | -999 | -999 | 0.113 | 0.077 | 0.099 | 0.075 | 0 | 63
2003-03-20 00:30 | 0.5101 | -42.669 | -6.886 | 0.186 | 0.0729 | 1.3958 | 366.277 | -5.0335 | 0.51154 | -5.5222 | 0.53064 | -6.4116 | 0.57477 | 1.2792 | 91.2842 | 0.77667 | 0.28391 | -0.05281 | 0.067095 | -4.1839 | -2.4837 | 94.543 | -8.116 | -8.4721 | -8.6165 | -8.8062 | -16.7466 | -8.4648 | -8.7149 | -8.9702 | -8.956 | -10.6606 | -999 | -999 | -999 | -999 | -999 | -5.5256 | -2.8611 | -999 | -999 | -999 | 0.114 | 0.077 | 0.099 | 0.075 | 0 | 63
2003-03-20 01:00 | -999 | -47.53 | -17.787 | -0.677 | 0.1035 | 1.3727 | 366.18 | -5.5132 | 0.52105 | -5.9095 | 0.53797 | -6.4348 | 0.57068 | 1.9429 | 119.975 | 1.5088 | 0.28527 | -0.062901 | 0.073921 | -3.5762 | -1.7629 | 94.5212 | -8.1419 | -8.5452 | -8.7129 | -8.9065 | -14.6352 | -8.5118 | -8.8191 | -9.1044 | -9.0812 | -10.8538 | -999 | -999 | -999 | -999 | -999 | -5.9245 | -3.3448 | -999 | -999 | -999 | 0.114 | 0.077 | 0.099 | 0.075 | 0 | 63
2003-03-20 01:30 | -999 | -45.136 | 14.129 | -1.541 | 0.2011 | 1.3376 | 366.271 | -5.7646 | 0.51997 | -6.1616 | 0.53851 | -7.0099 | 0.58164 | 1.0167 | 125.606 | 0.92333 | 0.26206 | -0.071033 | 0.066837 | -4.165 | -2.1572 | 94.5047 | -8.1535 | -8.5929 | -8.7777 | -8.9795 | -17.5106 | -8.5349 | -8.8891 | -9.1756 | -9.161 | -10.885 | -999 | -999 | -999 | -999 | -999 | -6.2752 | -3.793 | -999 | -999 | -999 | 0.114 | 0.077 | 0.099 | 0.075 | 0 | 63
2003-03-20 02:00 | -999 | -46.738 | -24.331 | -2.281 | 0.2043 | 1.2898 | 366.027 | -5.5948 | 0.49901 | -6.0286 | 0.51843 | -6.5713 | 0.55274 | 2.0929 | 95.5911 | 1.5437 | 0.28577 | -0.080433 | 0.071759 | -3.2753 | -1.4921 | 94.4836 | -8.1821 | -8.6509 | -8.8605 | -9.0646 | -15.6735 | -8.574 | -8.9776 | -9.2898 | -9.265 | -11.0763 | -999 | -999 | -999 | -999 | -999 | -6.5515 | -4.1611 | -999 | -999 | -999 | 0.114 | 0.077 | 0.099 | 0.075 | 0 | 63
2003-03-20 02:30 | -999 | -48.85 | -25.737 | -0.962 | 0.1741 | 1.2342 | 365.883 | -5.0803 | 0.46422 | -5.4937 | 0.4818 | -5.9831 | 0.51406 | 1.6433 | 85.7466 | 1.2158 | 0.26171 | -0.10496 | 0.068771 | -3.4907 | -1.4385 | 94.4593 | -8.2208 | -8.7199 | -8.9434 | -9.1444 | -14.8365 | -8.6252 | -9.0534 | -9.3648 | -9.3652 | -11.1401 | -999 | -999 | -999 | -999 | -999 | -6.8602 | -4.5133 | -999 | -999 | -999 | 0.114 | 0.077 | 0.099 | 0.075 | 0 | 63
2003-03-20 03:00 | -999 | -45.504 | -18.396 | -0.458 | 0.1461 | 1.1983 | 365.99 | -5.5505 | 0.4676 | -5.9851 | 0.48535 | -6.775 | 0.52299 | 1.1542 | 124.734 | 0.90542 | 0.26332 | -0.07383 | 0.064201 | -4.1018 | -2.2056 | 94.4437 | -8.2042 | -8.7398 | -8.9613 | -9.1746 | -17.1156 | -8.6284 | -9.0787 | -9.388 | -9.3783 | -11.096 | -999 | -999 | -999 | -999 | -999 | -6.8694 | -4.768 | -999 | -999 | -999 | 0.115 | 0.077 | 0.099 | 0.075 | 0 | 63
2003-03-20 03:30 | -999 | -39.835 | -1.594 | -0.173 | 0.1268 | 1.1811 | 366.027 | -6.034 | 0.4773 | -6.7225 | 0.49951 | -8.8657 | 0.56821 | 1.79 | 74.9036 | 1.1817 | 0.2708 | -0.04058 | 0.069207 | -3.8381 | -2.3803 | 94.4272 | -8.2039 | -8.7581 | -8.992 | -9.2171 | -18.7895 | -8.642 | -9.1332 | -9.4666 | -9.4308 | -11.2225 | -999 | -999 | -999 | -999 | -999 | -7.005 | -4.9688 | -999 | -999 | -999 | 0.115 | 0.077 | 0.099 | 0.075 | 0 | 63
2003-03-20 04:00 | -999 | -38.199 | -32.036 | -2.762 | 0.1365 | 1.1662 | 366.225 | -7.106 | 0.50784 | -7.939 | 0.53473 | -10.3766 | 0.61864 | 1.5888 | 86.6225 | 0.97167 | 0.28669 | 0.0072036 | 0.07753 | -3.8385 | -2.4924 | 94.4263 | -8.2221 | -8.8006 | -9.0429 | -9.2798 | -18.6737 | -8.6776 | -9.2071 | -9.5742 | -9.513 | -11.4175 | -999 | -999 | -999 | -999 | -999 | -7.3731 | -5.2156 | -999 | -999 | -999 | 0.115 | 0.077 | 0.099 | 0.075 | 0 | 63
2003-03-20 04:30 | -999 | -39.364 | -20.209 | -1.131 | 0.0972 | 1.173 | 366.25 | -7.4628 | 0.52314 | -8.4012 | 0.54987 | -11.621 | 0.62975 | 1.2383 | 150.314 | 1.0625 | 0.29053 | -0.014947 | 0.075106 | -3.6281 | -2.1561 | 94.4194 | -8.2782 | -8.8761 | -9.1344 | -9.3719 | -19.7101 | -8.7317 | -9.2946 | -9.6899 | -9.6249 | -11.5893 | -999 | -999 | -999 | -999 | -999 | -7.7857 | -5.5135 | -999 | -999 | -999 | 0.116 | 0.077 | 0.099 | 0.075 | 0 | 63
2003-03-20 05:00 | -1.5124 | -36.198 | -1.295 | -0.206 | 0.0548 | 1.1677 | 366.301 | -7.9318 | 0.53907 | -10.5711 | 0.61033 | -14.0091 | 0.709 | 2.1242 | 168.357 | 1.6558 | 0.27826 | 0.025241 | 0.077503 | -3.1943 | -2.1856 | 94.4185 | -8.2783 | -8.9065 | -9.1758 | -9.4356 | -21.1642 | -8.7552 | -9.3683 | -9.788 | -9.695 | -11.7292 | -999 | -999 | -999 | -999 | -999 | -8.1305 | -5.8022 | -999 | -999 | -999 | 0.116 | 0.077 | 0.099 | 0.075 | 0 | 63
2003-03-20 05:30 | -999 | -34.673 | -52.066 | -1.192 | 0.1856 | 1.0905 | 366.543 | -9.1687 | 0.55506 | -12.3958 | 0.65748 | -15.3342 | 0.74256 | 2.0792 | 152.971 | 1.3546 | 0.28451 | 0.027804 | 0.077049 | -3.4627 | -2.7655 | 94.4049 | -8.3415 | -8.9895 | -9.277 | -9.5389 | -21.1003 | -8.8171 | -9.4745 | -9.9347 | -9.8208 | -11.9828 | -999 | -999 | -999 | -999 | -999 | -8.5928 | -6.0882 | -999 | -999 | -999 | 0.116 | 0.077 | 0.099 | 0.075 | 0 | 63
2003-03-20 06:00 | 1.6278 | -34.939 | -15.561 | -0.543 | 0.0726 | 1.0581 | 366.657 | -9.999 | 0.57903 | -14.3 | 0.70601 | -15.7599 | 0.7451 | 1.8613 | 171.786 | 1.4892 | 0.26125 | -0.007005 | 0.074147 | -2.605 | -1.7799 | 94.3969 | -8.4143 | -9.0795 | -9.3846 | -9.6522 | -20.5218 | -8.8813 | -9.5765 | -10.0611 | -9.957 | -12.1777 | -999 | -999 | -999 | -999 | -999 | -9.0649 | -6.3875 | -999 | -999 | -999 | 0.116 | 0.077 | 0.099 | 0.075 | 0 | 63
2003-03-20 06:30 | -999 | -35.68 | -42.138 | -3.653 | 0.0965 | 1.0562 | 366.331 | -9.0209 | 0.53674 | -12.0393 | 0.63772 | -16.2279 | 0.75725 | 2.3754 | 128.803 | 1.6867 | 0.23106 | -0.011311 | 0.070936 | -1.5607 | -0.57297 | 94.3925 | -8.4384 | -9.1392 | -9.4605 | -9.7263 | -21.0202 | -8.9245 | -9.6547 | -10.1426 | -10.0423 | -12.2765 | -999 | -999 | -999 | -999 | -999 | -9.401 | -6.6091 | -999 | -999 | -999 | 0.116 | 0.077 | 0.099 | 0.075 | 0 | 63
2003-03-20 07:00 | -999 | -36.43 | -38.464 | -2.503 | 0.1121 | 1.0126 | 366.65 | -10.3473 | 0.56657 | -11.5358 | 0.60166 | -13.0306 | 0.66174 | 1.9071 | 155.061 | 1.4833 | 0.25277 | -0.023929 | 0.080698 | -3.4008 | -2.3867 | 94.3933 | -8.512 | -9.2309 | -9.5695 | -9.8276 | -20.2067 | -8.9952 | -9.7495 | -10.2532 | -10.168 | -12.4079 | -999 | -999 | -999 | -999 | -999 | -9.6304 | -6.7397 | -999 | -999 | -999 | 0.116 | 0.077 | 0.099 | 0.075 | 0 | 63
2003-03-20 07:30 | -999 | -32.744 | -3.53 | 0.024 | 0.0563 | 1.0155 | 366.526 | -9.8614 | 0.55315 | -12.4621 | 0.63553 | -16.238 | 0.74387 | 2.2696 | 152.362 | 1.6154 | 0.9345 | 0.5426 | 0.43126 | -1.8657 | -1.2181 | 94.3887 | -8.5064 | -9.2515 | -9.5947 | -9.8685 | -21.3302 | -9.0055 | -9.7847 | -10.2918 | -10.1961 | -12.3812 | -999 | -999 | -999 | -999 | -999 | -9.7537 | -6.8324 | -999 | -999 | -999 | 0.116 | 0.077 | 0.099 | 0.075 | 0 | 63
2003-03-20 08:00 | -999 | -29.211 | 24.042 | 2.607 | 0.1078 | 0.98847 | 366.658 | -10.7403 | 0.58163 | -15.0046 | 0.69317 | -15.9473 | 0.73655 | 2.2367 | 168.811 | 1.4879 | 10.6698 | 7.989 | 5.793 | 2.1938 | 1.2577 | 94.3861 | -8.5465 | -9.3146 | -9.6633 | -9.9296 | -20.1324 | -9.0482 | -9.849 | -10.3581 | -10.2601 | -12.4417 | -999 | -999 | -999 | -999 | -999 | -9.8273 | -6.955 | -999 | -999 | -999 | 0.116 | 0.077 | 0.099 | 0.075 | 0 | 63
2003-03-20 08:30 | -999 | -23.896 | 47.332 | 6.623 | 0.1434 | 1.0955 | 366.365 | -9.6701 | 0.58322 | -13.0734 | 0.67226 | -15.9448 | 0.72414 | 1.8762 | 168.434 | 1.5321 | 48.5207 | 38.5057 | 28.9552 | 16.2117 | 14.6152 | 94.3908 | -8.6003 | -9.3834 | -9.7431 | -10.0012 | -19.5908 | -9.1079 | -9.9225 | -10.4301 | -10.3387 | -12.4658 | -999 | -999 | -999 | -999 | -999 | -9.8135 | -7.0623 | -999 | -999 | -999 | 0.115 | 0.077 | 0.099 | 0.075 | 0 | 63
2003-03-20 09:00 | -0.2691 | -2.17 | -2.901 | -0.079 | 0.0462 | 1.125 | 366.296 | -8.7031 | 0.55848 | -11.2722 | 0.59916 | -13.0925 | 0.63883 | 1.3392 | 156.889 | 1.0079 | 127.72 | 85.3342 | 77.5726 | 39.8231 | 33.1706 | 94.3959 | -8.6644 | -9.4553 | -9.8333 | -10.0769 | -18.2745 | -9.1761 | -10.0015 | -10.497 | -10.4239 | -12.4225 | -999 | -999 | -999 | -999 | -999 | -9.6453 | -7.1127 | -999 | -999 | -999 | 0.114 | 0.077 | 0.099 | 0.075 | 0 | 63
2003-03-20 09:30 | -999 | 17.721 | -7.062 | -0.365 | 0.036 | 1.1079 | 366.38 | -8.0718 | 0.52939 | -9.2949 | 0.55307 | -9.6063 | 0.56198 | 1.4254 | 155.846 | 1.105 | 232.336 | 138.232 | 137.58 | 86.0627 | 59.0891 | 94.3913 | -8.7349 | -9.534 | -9.9207 | -10.136 | -13.1588 | -9.2586 | -10.066 | -10.5333 | -10.5012 | -12.209 | -999 | -999 | -999 | -999 | -999 | -9.2582 | -7.0642 | -999 | -999 | -999 | 0.113 | 0.077 | 0.099 | 0.075 | 0 | 63
2003-03-20 10:00 | -999 | 33.529 | 16.163 | -0.292 | 0.1356 | 1.1418 | 366.097 | -6.1422 | 0.4734 | -6.196 | 0.48174 | -5.5825 | 0.47949 | 0.73792 | 151.231 | 0.71292 | 338.33 | 190.788 | 190.806 | 140.509 | 87.8713 | 94.3893 | -8.7559 | -9.5634 | -9.95 | -10.1299 | -8.2532 | -9.2919 | -10.0639 | -10.4721 | -10.4884 | -11.6748 | -999 | -999 | -999 | -999 | -999 | -8.4687 | -6.8604 | -999 | -999 | -999 | 0.112 | 0.077 | 0.099 | 0.075 | 0 | 63
2003-03-20 10:30 | -999 | 50.513 | 19.21 | 1.27 | 0.1553 | 1.2533 | 365.976 | -4.4296 | 0.45592 | -4.4692 | 0.45988 | -3.8709 | 0.45724 | 1.1375 | 102.211 | 1.1142 | 446.426 | 241.469 | 244.127 | 193.99 | 116.88 | 94.3983 | -8.6913 | -9.5037 | -9.8623 | -10.0115 | -3.7023 | -9.2368 | -9.9483 | -10.249 | -10.2946 | -10.9769 | -999 | -999 | -999 | -999 | -999 | -7.1632 | -6.43 | -999 | -999 | -999 | 0.111 | 0.077 | 0.099 | 0.075 | 0 | 63
2003-03-20 11:00 | -999 | 67 | 30.219 | 2.548 | 0.2014 | 1.3211 | 366.232 | -3.6648 | 0.45114 | -3.702 | 0.4553 | -3.0343 | 0.45027 | 1.4483 | 84.4925 | 1.4021 | 550.966 | 310.087 | 295.735 | 237.481 | 144.787 | 94.3957 | -8.6486 | -9.4544 | -9.7705 | -9.8706 | -1.3121 | -9.2017 | -9.8185 | -10.0117 | -10.0842 | -10.3285 | -999 | -999 | -999 | -999 | -999 | -5.3032 | -5.7817 | -999 | -999 | -999 | 0.11 | 0.077 | 0.099 | 0.075 | 0 | 63
2003-03-20 11:30 | -999 | 81.691 | 25.694 | 3.467 | 0.1833 | 1.3551 | 366.101 | -2.3463 | 0.42149 | -2.4053 | 0.42469 | -1.6454 | 0.41892 | 1.0879 | 89.0465 | 1.1342 | 644.108 | 452.379 | 341.869 | 292.593 | 170.472 | 94.3972 | -8.6211 | -9.4078 | -9.6474 | -9.7063 | 0.23345 | -9.175 | -9.6914 | -9.7872 | -9.8692 | -9.4927 | -999 | -999 | -999 | -999 | -999 | -3.1158 | -4.9454 | -999 | -999 | -999 | 0.109 | 0.077 | 0.099 | 0.075 | 0 | 63
2003-03-20 12:00 | -999 | 96.001 | 50.12 | 6.259 | 0.1827 | 1.3533 | 365.944 | -1.2032 | 0.38954 | -1.1878 | 0.3908 | -0.6144 | 0.39194 | 1.0529 | 81.9383 | 1.1046 | 729.33 | 550.177 | 384.013 | 335.856 | 192.513 | 94.3861 | -8.5838 | -9.331 | -9.5141 | -9.5112 | 3.3817 | -9.1357 | -9.5408 | -9.5331 | -9.6181 | -8.5304 | -999 | -999 | -999 | -999 | -999 | -0.91274 | -3.8584 | -999 | -999 | -999 | 0.109 | 0.077 | 0.099 | 0.075 | 0 | 63
2003-03-20 12:30 | -999 | 109.168 | 58.269 | 8.037 | 0.2027 | 1.352 | 365.819 | -0.41585 | 0.36823 | -0.4503 | 0.3711 | 0.27864 | 0.36827 | 1.1225 | 79.1696 | 1.1921 | 796.368 | 687.005 | 418.181 | 376.424 | 211.017 | 94.3784 | -8.5447 | -9.2411 | -9.3622 | -9.2828 | 4.4798 | -9.0903 | -9.373 | -9.2715 | -9.3383 | -7.5743 | -999 | -999 | -999 | -999 | -999 | 1.598 | -2.5645 | -999 | -999 | -999 | 0.108 | 0.077 | 0.099 | 0.075 | 0 | 63
2003-03-20 13:00 | -999 | 115.819 | 72.141 | 10.701 | 0.2199 | 1.359 | 365.818 | 0.73094 | 0.33646 | 0.99206 | 0.33583 | 1.9399 | 0.33236 | 0.65083 | 215.664 | 0.81042 | 842.567 | 777.997 | 440.77 | 401.715 | 223.179 | 94.3647 | -8.5292 | -9.1603 | -9.2255 | -9.0741 | 7.7906 | -9.0585 | -9.2166 | -9.0173 | -9.0665 | -6.8309 | -999 | -999 | -999 | -999 | -999 | 3.8479 | -1.1037 | -999 | -999 | -999 | 0.108 | 0.077 | 0.099 | 0.075 | 0 | 63
2003-03-20 13:30 | -999 | 120.195 | 46.843 | 16.482 | 0.19 | 1.3599 | 365.924 | 2.0423 | 0.31251 | 2.2442 | 0.30669 | 3.2322 | 0.3073 | 0.4775 | 144.112 | 0.54667 | 879.33 | 747.285 | 459.277 | 416.212 | 230.601 | 94.3597 | -8.473 | -9.0129 | -9.0249 | -8.844 | 6.394 | -8.9883 | -9.0198 | -8.7231 | -8.7478 | -6.1243 | -999 | -999 | -999 | -999 | -999 | 5.7102 | 0.35023 | -999 | -999 | -999 | 0.108 | 0.077 | 0.099 | 0.075 | 0 | 63
2003-03-20 14:00 | -999 | 125.067 | 59.246 | 13.618 | 0.2385 | 1.4286 | 365.978 | 1.7274 | 0.33028 | 1.911 | 0.32677 | 2.8925 | 0.32328 | 1.5375 | 195.135 | 1.5158 | 892.15 | 656.39 | 464.945 | 429.012 | 235.054 | 94.3405 | -8.4066 | -8.8605 | -8.8141 | -8.6024 | 7.403 | -8.8909 | -8.7918 | -8.3859 | -8.3874 | -5.4672 | -999 | -999 | -999 | -999 | -999 | 7.1254 | 1.8336 | -999 | -999 | -999 | 0.108 | 0.077 | 0.099 | 0.075 | 0 | 63
2003-03-20 14:30 | -999 | 128.911 | 78.058 | 13.461 | 0.3661 | 1.4676 | 365.625 | 1.6976 | 0.33674 | 1.8795 | 0.33523 | 2.7255 | 0.33664 | 1.9621 | 237.908 | 1.8687 | 887.096 | 644.588 | 463.031 | 435.562 | 236.715 | 94.329 | -8.3525 | -8.7628 | -8.6615 | -8.3879 | 8.8427 | -8.8095 | -8.5808 | -8.0923 | -8.0862 | -5.1361 | -999 | -999 | -999 | -999 | -999 | 8.4855 | 3.3273 | -999 | -999 | -999 | 0.108 | 0.077 | 0.099 | 0.075 | 0 | 63
2003-03-20 15:00 | -999 | 122.929 | 48.186 | 14.257 | 0.2364 | 1.4179 | 365.442 | 2.1137 | 0.32025 | 2.3358 | 0.31327 | 3.216 | 0.32076 | 2.2938 | 317.669 | 2.1779 | 850.922 | 746.798 | 446.032 | 425.978 | 227.542 | 94.3174 | -8.3186 | -8.6533 | -8.5095 | -8.1885 | 8.3026 | -8.7409 | -8.3909 | -7.8462 | -7.8494 | -5.0813 | -999 | -999 | -999 | -999 | -999 | 9.9147 | 4.6653 | -999 | -999 | -999 | 0.108 | 0.077 | 0.099 | 0.075 | 0 | 63
2003-03-20 15:30 | -999 | 88.416 | 25.587 | 20.084 | 0.3235 | 1.5256 | 366.036 | 1.6577 | 0.34832 | 1.8546 | 0.34681 | 2.5748 | 0.35903 | 2.5583 | 309.945 | 2.2346 | 706.006 | 504.414 | 366.529 | 352.313 | 185.191 | 94.3053 | -8.2661 | -8.5259 | -8.3427 | -7.9923 | 5.684 | -8.6555 | -8.2061 | -7.6392 | -7.6645 | -5.2759 | -999 | -999 | -999 | -999 | -999 | 10.8651 | 5.6533 | -999 | -999 | -999 | 0.108 | 0.077 | 0.099 | 0.075 | 0 | 63
2003-03-20 16:00 | -999 | 77.303 | 30.978 | 14.963 | 0.3875 | 1.5691 | 366.595 | 0.66932 | 0.38294 | 0.81844 | 0.38417 | 1.3948 | 0.39551 | 3.1704 | 298.415 | 2.7637 | 646.691 | 403.243 | 335.961 | 322.711 | 170.074 | 94.296 | -8.2062 | -8.4031 | -8.1886 | -7.8339 | 3.3265 | -8.5674 | -8.0492 | -7.4794 | -7.5099 | -5.3352 | -999 | -999 | -999 | -999 | -999 | 11.0493 | 6.1669 | -999 | -999 | -999 | 0.108 | 0.077 | 0.099 | 0.075 | 0 | 63
2003-03-20 16:30 | -999 | 51.185 | 16.484 | 14.912 | 0.4193 | 1.567 | 367.216 | -0.1909 | 0.40633 | -0.10021 | 0.40933 | 0.35608 | 0.42382 | 3.4575 | 297.596 | 2.8846 | 516.603 | 308.874 | 266.832 | 255.304 | 137.178 | 94.2908 | -8.1601 | -8.2879 | -8.0543 | -7.7225 | 0.97353 | -8.4781 | -7.9104 | -7.3564 | -7.3927 | -5.4884 | -999 | -999 | -999 | -999 | -999 | 10.6164 | 6.4237 | -999 | -999 | -999 | 0.109 | 0.077 | 0.099 | 0.075 | 0 | 63
2003-03-20 17:00 | -999 | 26.721 | 3.029 | 9.279 | 0.3673 | 1.5799 | 367.283 | -0.96759 | 0.43112 | -0.93023 | 0.43525 | -0.55526 | 0.44803 | 3.0279 | 295.192 | 2.5971 | 378.709 | 248.887 | 193.078 | 183.168 | 101.407 | 94.2883 | -8.1162 | -8.1948 | -7.9557 | -7.6542 | -0.44387 | -8.3988 | -7.8055 | -7.2894 | -7.3357 | -5.7958 | -999 | -999 | -999 | -999 | -999 | 9.7025 | 6.47 | -999 | -999 | -999 | 0.109 | 0.077 | 0.099 | 0.075 | 0 | 63
2003-03-20 17:30 | -999 | 19.458 | 6.322 | 4.971 | 0.3039 | 1.5925 | 367.055 | -1.6603 | 0.45558 | -1.6139 | 0.45918 | -1.2508 | 0.47002 | 2.3796 | 281.865 | 1.9508 | 318.572 | 216.209 | 164.144 | 154.105 | 86.2118 | 94.2928 | -8.0742 | -8.1232 | -7.8903 | -7.6316 | -1.3133 | -8.3337 | -7.738 | -7.2744 | -7.3262 | -6.1185 | -999 | -999 | -999 | -999 | -999 | 8.5626 | 6.2772 | -999 | -999 | -999 | 0.109 | 0.077 | 0.099 | 0.075 | 0 | 63
2003-03-20 18:00 | -999 | 13.481 | 0.889 | 3.046 | 0.2217 | 1.5846 | 367.001 | -2.2766 | 0.47326 | -2.2404 | 0.47725 | -1.9093 | 0.48795 | 2.0921 | 278.916 | 1.7283 | 271.038 | 178.306 | 143.436 | 133.804 | 73.5413 | 94.2952 | -8.0323 | -8.0621 | -7.8425 | -7.6331 | -2.5457 | -8.2703 | -7.6971 | -7.2873 | -7.3475 | -6.4753 | -999 | -999 | -999 | -999 | -999 | 7.406 | 5.9107 | -999 | -999 | -999 | 0.109 | 0.077 | 0.099 | 0.075 | 0 | 63
2003-03-20 18:30 | -999 | 4.677 | 2.531 | 2.074 | 0.2183 | 1.5869 | 367.116 | -2.4051 | 0.47798 | -2.3702 | 0.48129 | -2.0371 | 0.48982 | 1.6354 | 294.146 | 1.4192 | 227.919 | 138.534 | 125.213 | 116.49 | 60.9558 | 94.2917 | -7.999 | -8.0178 | -7.8161 | -7.6512 | -4.0853 | -8.2239 | -7.6779 | -7.3275 | -7.3931 | -6.8044 | -999 | -999 | -999 | -999 | -999 | 6.2798 | 5.4181 | -999 | -999 | -999 | 0.11 | 0.077 | 0.099 | 0.075 | 0 | 63
2003-03-20 19:00 | -999 | -20.837 | -5.014 | 0.644 | 0.1878 | 1.5831 | 367.34 | -3.1406 | 0.5002 | -3.2179 | 0.50613 | -3.0399 | 0.5172 | 1.75 | 291.729 | 1.4363 | 123.213 | 80.4959 | 65.9783 | 60.438 | 31.5474 | 94.2971 | -7.9441 | -7.9701 | -7.7914 | -7.68 | -6.8868 | -8.1687 | -7.6659 | -7.3741 | -7.4373 | -7.2656 | -999 | -999 | -999 | -999 | -999 | 4.9646 | 4.8563 | -999 | -999 | -999 | 0.111 | 0.077 | 0.099 | 0.075 | 0 | 63
2003-03-20 19:30 | -999 | -32.31 | -14.282 | -0.144 | 0.2073 | 1.5543 | 367.354 | -4.104 | 0.52518 | -4.2726 | 0.5335 | -4.2495 | 0.54708 | 1.8938 | 272.12 | 1.4375 | 63.0268 | 44.7542 | 33.502 | 29.1257 | 15.8875 | 94.2945 | -7.9081 | -7.9441 | -7.8166 | -7.7429 | -9.3794 | -8.1268 | -7.6891 | -7.481 | -7.5305 | -7.8393 | -999 | -999 | -999 | -999 | -999 | 3.3249 | 4.1043 | -999 | -999 | -999 | 0.111 | 0.077 | 0.099 | 0.075 | 0 | 63
2003-03-20 20:00 | -999 | -36.94 | -2.544 | -0.189 | 0.0739 | 1.5627 | 367.638 | -4.8903 | 0.55564 | -5.1913 | 0.56855 | -5.4766 | 0.58906 | 1.485 | 252.108 | 1.0192 | 20.3571 | 14.9205 | 9.414 | 5.316 | 2.8694 | 94.2971 | -7.8675 | -7.9275 | -7.8316 | -7.8289 | -13.9299 | -8.094 | -7.7427 | -7.6407 | -7.6609 | -8.4627 | -999 | -999 | -999 | -999 | -999 | 1.5569 | 3.1531 | -999 | -999 | -999 | 0.112 | 0.077 | 0.099 | 0.075 | 0 | 63
2003-03-20 20:30 | -999 | -37.638 | 1.917 | 0.786 | 0.0957 | 1.5174 | 368.458 | -5.7389 | 0.57381 | -6.1299 | 0.59217 | -6.8971 | 0.62844 | 1.6142 | 242.228 | 1.1708 | 3.712 | 2.5876 | 1.8029 | -1.9908 | -1.3063 | 94.2928 | -7.859 | -7.9525 | -7.8984 | -7.9645 | -15.8104 | -8.0924 | -7.8587 | -7.882 | -7.8613 | -9.1672 | -999 | -999 | -999 | -999 | -999 | -0.41376 | 2.0531 | -999 | -999 | -999 | 0.113 | 0.077 | 0.099 | 0.075 | 0 | 63
2003-03-20 21:00 | -999 | -36.934 | -9.789 | -0.999 | 0.0951 | 1.4449 | 367.955 | -6.8034 | 0.59209 | -7.4817 | 0.61783 | -10.2744 | 0.673 | 0.92 | 240.466 | 0.43 | 0.45158 | 0.11877 | 0.1528 | -4.3029 | -2.7979 | 94.3025 | -7.8615 | -7.9995 | -7.9955 | -8.1211 | -17.639 | -8.1067 | -8.003 | -8.1315 | -8.0767 | -9.7104 | -999 | -999 | -999 | -999 | -999 | -2.2669 | 0.83548 | -999 | -999 | -999 | 0.113 | 0.077 | 0.099 | 0.075 | 0 | 63
2003-03-20 21:30 | -999 | -35.519 | -3.073 | -0.119 | 0.09 | 1.4222 | 368.752 | -7.4326 | 0.61087 | -8.9028 | 0.66056 | -13.1765 | 0.75714 | 0.87292 | 225.286 | 0.35667 | 0.32086 | 0.015159 | 0.082627 | -3.9136 | -2.4177 | 94.3191 | -7.8663 | -8.0639 | -8.1059 | -8.2822 | -19.4284 | -8.132 | -8.1582 | -8.3735 | -8.2889 | -10.1629 | -999 | -999 | -999 | -999 | -999 | -3.8349 | -0.33857 | -999 | -999 | -999 | 0.114 | 0.077 | 0.099 | 0.075 | 0 | 63
2003-03-20 22:00 | 0.6573 | -34.916 | -2.184 | -0.007 | 0.1104 | 1.4211 | 368.853 | -7.7953 | 0.62739 | -9.5093 | 0.68631 | -14.0197 | 0.78775 | 1.4521 | 223.904 | 0.92208 | 0.31265 | 0.021073 | 0.078925 | -3.0577 | -1.8563 | 94.3287 | -7.9106 | -8.161 | -8.2542 | -8.4608 | -20.505 | -8.1832 | -8.3278 | -8.6203 | -8.517 | -10.5603 | -999 | -999 | -999 | -999 | -999 | -5.1504 | -1.4295 | -999 | -999 | -999 | 0.114 | 0.077 | 0.099 | 0.075 | 0 | 63
2003-03-20 22:30 | -0.6928 | -35.009 | -2.349 | -0.079 | 0.0745 | 1.4023 | 368.763 | -8.3151 | 0.64121 | -9.2482 | 0.68004 | -14.3851 | 0.78608 | 1.4963 | 231.103 | 1.1738 | 0.28118 | 0.026347 | 0.077218 | -3.1094 | -1.7902 | 94.3565 | -7.9527 | -8.2636 | -8.4015 | -8.6317 | -21.2435 | -8.237 | -8.4956 | -8.8518 | -8.7325 | -10.8892 | -999 | -999 | -999 | -999 | -999 | -6.2459 | -2.4087 | -999 | -999 | -999 | 0.114 | 0.077 | 0.099 | 0.075 | 0 | 63
2003-03-20 23:00 | -999 | -34.642 | -7.988 | -0.445 | 0.0869 | 1.3606 | 368.941 | -8.8976 | 0.65134 | -9.4873 | 0.6795 | -14.0813 | 0.8095 | 1.6067 | 234.527 | 1.3146 | 0.28346 | 0.01406 | 0.07357 | -2.9956 | -1.8277 | 94.3577 | -7.9812 | -8.3552 | -8.5346 | -8.7799 | -21.5339 | -8.2902 | -8.6423 | -9.0418 | -8.9152 | -11.151 | -999 | -999 | -999 | -999 | -999 | -7.1327 | -3.2739 | -999 | -999 | -999 | 0.115 | 0.077 | 0.099 | 0.075 | 0 | 63
2003-03-20 23:30 | -999 | -34.434 | -5.424 | -0.325 | 0.1116 | 1.3423 | 369.218 | -9.3628 | 0.66525 | -9.923 | 0.69238 | -13.9395 | 0.81088 | 1.6471 | 227.139 | 1.2471 | 0.24568 | 0.015943 | 0.073067 | -3.0045 | -1.6871 | 94.3766 | -8.0168 | -8.4423 | -8.6544 | -8.922 | -21.8043 | -8.3388 | -8.7796 | -9.2234 | -9.0884 | -11.3675 | -999 | -999 | -999 | -999 | -999 | -7.8718 | -4.0412 | -999 | -999 | -999 | 0.115 | 0.077 | 0.099 | 0.075 | 0 | 63
2003-03-21 | -999 | -34.083 | -4.745 | -0.176 | 0.0912 | 1.322 | 368.737 | -9.9162 | 0.68219 | -10.3656 | 0.70615 | -12.3269 | 0.7817 | 1.5508 | 230.337 | 1.285 | 0.24368 | 0.027432 | 0.074615 | -2.9699 | -1.724 | 94.3944 | -8.0622 | -8.5455 | -8.7856 | -9.052 | -21.9285 | -8.4079 | -8.9147 | -9.3944 | -9.2614 | -11.5812 | -999 | -999 | -999 | -999 | -999 | -8.4599 | -4.6971 | -999 | -999 | -999 | 0.115 | 0.077 | 0.099 | 0.075 | 0 | 63
2003-03-21 00:30 | -999 | -34.229 | -5.768 | -0.307 | 0.137 | 1.2939 | 368.633 | -10.3671 | 0.69215 | -10.8158 | 0.71622 | -11.9009 | 0.76807 | 1.6867 | 225.209 | 1.1929 | 0.24415 | 0.010759 | 0.072242 | -2.8895 | -1.5633 | 94.4107 | -8.0963 | -8.6253 | -8.9008 | -9.1774 | -21.4958 | -8.4613 | -9.0392 | -9.542 | -9.4147 | -11.7485 | -999 | -999 | -999 | -999 | -999 | -8.9292 | -5.259 | -999 | -999 | -999 | 0.115 | 0.077 | 0.099 | 0.075 | 0 | 63
2003-03-21 01:00 | -999 | -34.17 | -6.368 | -0.231 | 0.0981 | 1.2485 | 368.769 | -10.9092 | 0.69789 | -11.259 | 0.71942 | -11.9685 | 0.75762 | 1.4292 | 234.157 | 1.2021 | 0.22012 | -0.018454 | 0.066877 | -2.9749 | -1.6996 | 94.4353 | -8.1237 | -8.7079 | -9.0001 | -9.2727 | -20.8038 | -8.5078 | -9.1351 | -9.6422 | -9.5226 | -11.8606 | -999 | -999 | -999 | -999 | -999 | -9.2945 | -5.7466 | -999 | -999 | -999 | 0.116 | 0.077 | 0.099 | 0.075 | 0 | 63
2003-03-21 01:30 | -999 | -33.608 | -4.916 | -0.327 | 0.1175 | 1.2241 | 368.825 | -11.1606 | 0.69951 | -11.5801 | 0.72366 | -12.2001 | 0.75938 | 1.5267 | 226.103 | 1.1687 | 0.22816 | -0.034396 | 0.063637 | -2.6791 | -1.3552 | 94.44 | -8.1323 | -8.7567 | -9.0666 | -9.3537 | -21.3843 | -8.5364 | -9.211 | -9.7262 | -9.6055 | -11.9256 | -999 | -999 | -999 | -999 | -999 | -9.5574 | -6.1505 | -999 | -999 | -999 | 0.116 | 0.077 | 0.099 | 0.075 | 0 | 63
2003-03-21 02:00 | -999 | -33.102 | -2.355 | -0.206 | 0.146 | 1.2118 | 368.963 | -11.3919 | 0.70514 | -11.8372 | 0.7298 | -12.5327 | 0.76519 | 1.625 | 222.612 | 1.1233 | 0.2203 | -0.026248 | 0.065351 | -2.5194 | -1.2617 | 94.452 | -8.1513 | -8.8133 | -9.1418 | -9.4267 | -21.0303 | -8.5672 | -9.2869 | -9.7954 | -9.6742 | -11.9793 | -999 | -999 | -999 | -999 | -999 | -9.7529 | -6.4881 | -999 | -999 | -999 | 0.116 | 0.077 | 0.099 | 0.075 | 0 | 63
2003-03-21 02:30 | -999 | -33.826 | -2.872 | -0.16 | 0.1603 | 1.2021 | 368.951 | -11.5617 | 0.70883 | -11.9756 | 0.73713 | -12.7585 | 0.77459 | 1.6846 | 219.181 | 1.1167 | 0.24214 | -0.018955 | 0.065274 | -2.5501 | -1.2634 | 94.4612 | -8.1751 | -8.8752 | -9.2103 | -9.4948 | -21.0184 | -8.6086 | -9.3574 | -9.8697 | -9.7479 | -12.0439 | -999 | -999 | -999 | -999 | -999 | -9.8958 | -6.7582 | -999 | -999 | -999 | 0.116 | 0.077 | 0.099 | 0.075 | 0 | 63
2003-03-21 03:00 | -999 | -34.029 | -4.44 | -0.247 | 0.1801 | 1.1933 | 368.531 | -11.6784 | 0.71072 | -12.1945 | 0.7378 | -13.0852 | 0.77682 | 1.9746 | 212.789 | 1.1229 | 0.24065 | -0.01175 | 0.06914 | -2.436 | -1.2224 | 94.471 | -8.1982 | -8.9255 | -9.2735 | -9.5654 | -21.7836 | -8.6482 | -9.4305 | -9.9527 | -9.8235 | -12.1323 | -999 | -999 | -999 | -999 | -999 | -10.0411 | -6.9666 | -999 | -999 | -999 | 0.117 | 0.077 | 0.099 | 0.075 | 0 | 63
2003-03-21 03:30 | -999 | -33.827 | -2.462 | -0.148 | 0.1645 | 1.1881 | 368.453 | -11.7942 | 0.71471 | -12.4311 | 0.74613 | -14.2467 | 0.79774 | 1.7417 | 210.569 | 0.94958 | 0.24873 | -0.014286 | 0.069979 | -2.5913 | -1.3947 | 94.4813 | -8.2255 | -8.9778 | -9.3318 | -9.6347 | -21.6714 | -8.6945 | -9.5 | -10.0393 | -9.9019 | -12.2347 | -999 | -999 | -999 | -999 | -999 | -10.2277 | -7.1331 | -999 | -999 | -999 | 0.117 | 0.077 | 0.099 | 0.075 | 0 | 63
2003-03-21 04:00 | -999 | -33.153 | -6.213 | -0.765 | 0.094 | 1.1677 | 368.416 | -12.1461 | 0.72465 | -13.431 | 0.7654 | -16.1888 | 0.83914 | 1.7488 | 203.999 | 1.285 | 0.24989 | 0.0073693 | 0.07248 | -2.7675 | -1.6548 | 94.4805 | -8.2491 | -9.0329 | -9.3932 | -9.6964 | -22.5145 | -8.7341 | -9.5701 | -10.1189 | -9.969 | -12.3443 | -999 | -999 | -999 | -999 | -999 | -10.4344 | -7.2142 | -999 | -999 | -999 | 0.117 | 0.077 | 0.099 | 0.075 | 0 | 63
2003-03-21 04:30 | -999 | -33.423 | -15.171 | -1.546 | 0.1089 | 1.1539 | 368.784 | -12.3518 | 0.72891 | -13.6344 | 0.77173 | -16.485 | 0.84106 | 1.8 | 214.608 | 1.1833 | 0.24462 | 0.014124 | 0.075021 | -2.5767 | -1.3922 | 94.4877 | -8.3034 | -9.1066 | -9.4757 | -9.784 | -23.1745 | -8.7939 | -9.6569 | -10.231 | -10.0753 | -12.5016 | -999 | -999 | -999 | -999 | -999 | -10.667 | -7.2561 | -999 | -999 | -999 | 0.117 | 0.077 | 0.099 | 0.075 | 0 | 63
2003-03-21 05:00 | -999 | -31.703 | -17.016 | -1.49 | 0.0742 | 1.064 | 368.698 | -13.4171 | 0.74291 | -15.7042 | 0.79761 | -17.8253 | 0.83237 | 2.4283 | 194.865 | 1.6396 | 0.25546 | 0.0030635 | 0.074007 | -2.9004 | -2.1002 | 94.4801 | -8.3607 | -9.179 | -9.5673 | -9.8776 | -22.4556 | -8.8517 | -9.7513 | -10.3342 | -10.1765 | -12.6619 | -999 | -999 | -999 | -999 | -999 | -10.9356 | -7.4278 | -999 | -999 | -999 | 0.117 | 0.077 | 0.099 | 0.075 | 0 | 63
2003-03-21 05:30 | -999 | -32.653 | 4.716 | 1.098 | 0.0712 | 1.0337 | 368.578 | -14.3761 | 0.78206 | -16.899 | 0.83702 | -18.1881 | 0.85388 | 2.5342 | 183.997 | 1.7625 | 0.23824 | -0.013937 | 0.07039 | -1.9581 | -1.0522 | 94.4946 | -8.4211 | -9.258 | -9.6569 | -9.9697 | -22.5615 | -8.9131 | -9.8378 | -10.4312 | -10.2857 | -12.7914 | -999 | -999 | -999 | -999 | -999 | -11.1817 | -7.6348 | -999 | -999 | -999 | 0.118 | 0.077 | 0.099 | 0.075 | 0 | 63
2003-03-21 06:00 | -999 | -32.693 | 22.996 | 3.649 | 0.0417 | 0.99124 | 368.704 | -14.4814 | 0.7703 | -17.4329 | 0.82385 | -18.291 | 0.84306 | 2.6779 | 189.766 | 1.8317 | 0.23287 | -0.0068179 | 0.069102 | -2.0673 | -1.157 | 94.4935 | -8.4617 | -9.3175 | -9.7239 | -10.0401 | -21.7402 | -8.9622 | -9.9034 | -10.5081 | -10.3627 | -12.8866 | -999 | -999 | -999 | -999 | -999 | -11.3371 | -7.8314 | -999 | -999 | -999 | 0.118 | 0.077 | 0.099 | 0.075 | 0 | 63
2003-03-21 06:30 | -999 | -32.934 | -12.088 | -1.025 | 0.0661 | 1.0229 | 368.576 | -14.2802 | 0.77461 | -17.6868 | 0.83926 | -18.8815 | 0.84793 | 2.4925 | 196.35 | 1.8596 | 0.21702 | -0.0080359 | 0.068099 | -1.4971 | -0.55521 | 94.5092 | -8.4959 | -9.371 | -9.7845 | -10.1029 | -22.2092 | -9.0014 | -9.9654 | -10.569 | -10.432 | -12.9626 | -999 | -999 | -999 | -999 | -999 | -11.4757 | -8.0146 | -999 | -999 | -999 | 0.118 | 0.077 | 0.099 | 0.075 | 0 | 63
2003-03-21 07:00 | -999 | -33.066 | -5.701 | -0.515 | 0.0842 | 1.069 | 368.566 | -13.8389 | 0.76682 | -17.0183 | 0.82661 | -18.9933 | 0.83707 | 2.0175 | 198.952 | 1.6187 | 0.25205 | 0.015294 | 0.080728 | -1.7108 | -0.65119 | 94.5116 | -8.5257 | -9.4219 | -9.8399 | -10.1587 | -23.5769 | -9.0419 | -10.024 | -10.6435 | -10.4965 | -13.056 | -999 | -999 | -999 | -999 | -999 | -11.5891 | -8.1801 | -999 | -999 | -999 | 0.118 | 0.077 | 0.099 | 0.075 | 0 | 63
2003-03-21 07:30 | -999 | -31.088 | -13.482 | -1.841 | 0.0554 | 0.98347 | 368.779 | -14.7163 | 0.78055 | -18.3473 | 0.83061 | -20.2514 | 0.8431 | 2.3596 | 195.418 | 1.5417 | 1.2548 | 0.79892 | 0.66191 | -2.2742 | -1.7416 | 94.5052 | -8.5541 | -9.4706 | -9.8962 | -10.2181 | -23.6061 | -9.0784 | -10.0891 | -10.7185 | -10.5599 | -13.168 | -999 | -999 | -999 | -999 | -999 | -11.7639 | -8.3453 | -999 | -999 | -999 | 0.118 | 0.077 | 0.099 | 0.075 | 0 | 63
2003-03-21 08:00 | -999 | -29.332 | -21.238 | -2.222 | 0.1153 | 0.98741 | 368.781 | -14.931 | 0.78831 | -18.9374 | 0.83873 | -19.918 | 0.83782 | 2.3867 | 202.463 | 1.7079 | 12.5897 | 9.4005 | 7.3228 | 4.4604 | 3.0019 | 94.5059 | -8.6244 | -9.5468 | -9.9904 | -10.3083 | -22.0823 | -9.1435 | -10.1768 | -10.8065 | -10.6597 | -13.2971 | -999 | -999 | -999 | -999 | -999 | -11.9588 | -8.5163 | -999 | -999 | -999 | 0.117 | 0.077 | 0.099 | 0.075 | 0 | 63
2003-03-21 08:30 | -999 | -20.801 | -21.932 | -2.465 | 0.0785 | 0.97982 | 368.881 | -14.9643 | 0.78426 | -17.9397 | 0.83216 | -19.0327 | 0.83501 | 2.1 | 206.847 | 1.3938 | 54.9053 | 43.4067 | 33.4807 | 23.0164 | 16.5707 | 94.5069 | -8.6905 | -9.6276 | -10.0778 | -10.3873 | -21.4871 | -9.2109 | -10.2563 | -10.8885 | -10.7524 | -13.3181 | -999 | -999 | -999 | -999 | -999 | -11.989 | -8.6661 | -999 | -999 | -999 | 0.116 | 0.077 | 0.099 | 0.075 | 0 | 63
2003-03-21 09:00 | -999 | -0.24 | -5.728 | -1.216 | 0.1563 | 1.0455 | 368.943 | -13.8601 | 0.75438 | -14.9275 | 0.78879 | -16.0071 | 0.81427 | 1.7188 | 224.725 | 1.1912 | 142.399 | 96.9901 | 86.5793 | 56.8496 | 39.3257 | 94.5116 | -8.7624 | -9.7071 | -10.1669 | -10.4571 | -19.1776 | -9.2879 | -10.3302 | -10.9504 | -10.8437 | -13.2293 | -999 | -999 | -999 | -999 | -999 | -11.7576 | -8.7263 | -999 | -999 | -999 | 0.115 | 0.077 | 0.099 | 0.075 | 0 | 63
2003-03-21 09:30 | -999 | 16.525 | 0.395 | -0.094 | 0.2693 | 1.1179 | 368.639 | -12.6823 | 0.73013 | -12.6118 | 0.74129 | -12.3911 | 0.75141 | 2.015 | 257.935 | 1.7508 | 247.107 | 153.123 | 145.266 | 105.513 | 65.7083 | 94.5196 | -8.8254 | -9.7727 | -10.2421 | -10.4999 | -12.5297 | -9.3675 | -10.3928 | -10.9681 | -10.9224 | -12.8889 | -999 | -999 | -999 | -999 | -999 | -11.1276 | -8.634 | -999 | -999 | -999 | 0.114 | 0.077 | 0.099 | 0.075 | 0 | 63
2003-03-21 10:00 | -999 | 35.247 | 20.404 | 0.955 | 0.2847 | 1.1147 | 368.549 | -12.3766 | 0.71438 | -12.1998 | 0.72021 | -11.6802 | 0.7181 | 2.1037 | 266.209 | 1.8667 | 349.808 | 201.581 | 195.975 | 155.908 | 92.3473 | 94.5194 | -8.8149 | -9.766 | -10.2102 | -10.4315 | -9.6373 | -9.3653 | -10.3304 | -10.7978 | -10.7964 | -12.007 | -999 | -999 | -999 | -999 | -999 | -9.7058 | -8.3067 | -999 | -999 | -999 | 0.113 | 0.077 | 0.099 | 0.075 | 0 | 63
2003-03-21 10:30 | -999 | 53.955 | 36.374 | 0.555 | 0.2732 | 1.1166 | 368.518 | -12.0007 | 0.69784 | -11.7574 | 0.7007 | -11.1947 | 0.6914 | 2.0767 | 264.397 | 1.865 | 455.28 | 235.2 | 247.014 | 204.318 | 119.69 | 94.5201 | -8.784 | -9.7262 | -10.1304 | -10.3034 | -5.9485 | -9.3359 | -10.2158 | -10.5727 | -10.5779 | -11.3031 | -999 | -999 | -999 | -999 | -999 | -7.8889 | -7.6621 | -999 | -999 | -999 | 0.112 | 0.077 | 0.099 | 0.075 | 0 | 63
2003-03-21 11:00 | -999 | 72.239 | 53.762 | 1.857 | 0.2572 | 1.1335 | 368.661 | -11.4106 | 0.6778 | -11.134 | 0.67988 | -10.496 | 0.66812 | 1.8233 | 269.096 | 1.705 | 558.413 | 335.483 | 297.001 | 244.829 | 146.83 | 94.5162 | -8.7843 | -9.6989 | -10.0618 | -10.1787 | -3.1751 | -9.3311 | -10.1159 | -10.3928 | -10.4052 | -10.8577 | -999 | -999 | -999 | -999 | -999 | -6.0006 | -6.8867 | -999 | -999 | -999 | 0.111 | 0.077 | 0.099 | 0.075 | 0 | 63
2003-03-21 11:30 | -999 | 90.208 | 51.799 | 1.653 | 0.2693 | 1.1436 | 368.572 | -10.8265 | 0.65776 | -10.5207 | 0.65882 | -9.8403 | 0.64677 | 1.8775 | 263.895 | 1.7408 | 657.919 | 484.372 | 346.2 | 299.743 | 173.331 | 94.5222 | -8.7778 | -9.6517 | -9.9683 | -10.031 | -2.3684 | -9.3173 | -10.009 | -10.2147 | -10.2275 | -10.1663 | -999 | -999 | -999 | -999 | -999 | -4.1109 | -6.0414 | -999 | -999 | -999 | 0.11 | 0.077 | 0.099 | 0.075 | 0 | 63
2003-03-21 12:00 | -999 | 105.203 | 62.836 | 3.933 | 0.2941 | 1.1233 | 368.77 | -10.0915 | 0.62098 | -9.7537 | 0.6197 | -9.1027 | 0.61158 | 1.9079 | 290.174 | 1.81 | 742.122 | 572.905 | 387.12 | 345.647 | 196.351 | 94.5199 | -8.7521 | -9.583 | -9.8508 | -9.8582 | 0.43184 | -9.2832 | -9.8816 | -10.0025 | -10.008 | -9.2947 | -999 | -999 | -999 | -999 | -999 | -2.2851 | -5.0237 | -999 | -999 | -999 | 0.11 | 0.077 | 0.099 | 0.075 | 0 | 63
2003-03-21 12:30 | -999 | 115.028 | 69.715 | 5.522 | 0.2494 | 1.1233 | 368.745 | -9.6421 | 0.60275 | -9.2711 | 0.59984 | -8.498 | 0.58756 | 1.9875 | 305.296 | 1.8388 | 798.207 | 718.485 | 414.471 | 379.832 | 212.161 | 94.5134 | -8.7343 | -9.5075 | -9.7218 | -9.6644 | 0.38843 | -9.2509 | -9.7378 | -9.7826 | -9.7672 | -8.4572 | -999 | -999 | -999 | -999 | -999 | -0.23645 | -3.8371 | -999 | -999 | -999 | 0.11 | 0.077 | 0.099 | 0.075 | 0 | 63
2003-03-21 13:00 | -999 | 118.849 | 80.556 | 6.356 | 0.2307 | 1.133 | 368.394 | -9.0621 | 0.58333 | -8.752 | 0.58222 | -7.8887 | 0.56785 | 2.03 | 298.997 | 1.9183 | 826.383 | 768.724 | 427.025 | 394.796 | 219.594 | 94.4996 | -8.7216 | -9.4337 | -9.6032 | -9.4928 | 1.5189 | -9.2156 | -9.6064 | -9.5674 | -9.5279 | -7.822 | -999 | -999 | -999 | -999 | -999 | 1.4696 | -2.5014 | -999 | -999 | -999 | 0.109 | 0.077 | 0.099 | 0.075 | 0 | 63
2003-03-21 13:30 | -999 | 46.617 | 36.985 | 2.803 | 0.2229 | 1.1513 | 369.051 | -9.1488 | 0.58997 | -8.9948 | 0.59302 | -8.3888 | 0.58535 | 1.4225 | 291.854 | 1.335 | 515.201 | 427.811 | 246.931 | 234.416 | 132.152 | 94.4927 | -8.6644 | -9.3155 | -9.4372 | -9.3058 | -3.9064 | -9.1366 | -9.4201 | -9.3254 | -9.2678 | -7.8082 | -999 | -999 | -999 | -999 | -999 | 2.4085 | -1.2804 | -999 | -999 | -999 | 0.109 | 0.077 | 0.099 | 0.075 | 0 | 63
2003-03-21 14:00 | -999 | 133.941 | 62.846 | 5.518 | 0.2036 | 1.151 | 368.977 | -7.9158 | 0.54829 | -7.6211 | 0.54763 | -6.8281 | 0.53416 | 1.1033 | 245.282 | 1.1242 | 895.916 | 657.596 | 462.682 | 431.127 | 238.94 | 94.4752 | -8.6639 | -9.2487 | -9.3452 | -9.1988 | 0.77431 | -9.0987 | -9.2993 | -9.1643 | -9.1006 | -7.4592 | -999 | -999 | -999 | -999 | -999 | 2.6414 | -0.44813 | -999 | -999 | -999 | 0.109 | 0.077 | 0.099 | 0.075 | 0 | 63
2003-03-21 14:30 | -999 | 114.131 | 70.465 | 6.454 | 0.2626 | 1.1744 | 369.506 | -7.1794 | 0.52776 | -6.8689 | 0.52667 | -6.0675 | 0.51525 | 1.4042 | 283.101 | 1.3408 | 827.265 | 634.717 | 425.328 | 400.29 | 217.083 | 94.4627 | -8.6446 | -9.1788 | -9.2407 | -9.0534 | 1.4935 | -9.0564 | -9.1591 | -8.9393 | -8.8808 | -6.9856 | -999 | -999 | -999 | -999 | -999 | 3.9608 | 0.51494 | -999 | -999 | -999 | 0.109 | 0.077 | 0.099 | 0.075 | 0 | 63
2003-03-21 15:00 | -999 | 32.963 | 38.104 | 3.11 | 0.2057 | 1.1918 | 369.041 | -7.5077 | 0.54204 | -7.3046 | 0.54239 | -6.6689 | 0.53602 | 1.2888 | 270.507 | 1.2158 | 451.732 | 344.537 | 215.407 | 208.536 | 113.564 | 94.4435 | -8.5821 | -9.0594 | -9.0853 | -8.8841 | -4.0247 | -8.968 | -8.976 | -8.7229 | -8.6726 | -7.2426 | -999 | -999 | -999 | -999 | -999 | 4.6952 | 1.4621 | -999 | -999 | -999 | 0.109 | 0.077 | 0.099 | 0.075 | 0 | 63
2003-03-21 15:30 | -999 | 42.831 | 22.975 | 1.912 | 0.2002 | 1.2003 | 368.443 | -7.3145 | 0.53873 | -7.1396 | 0.54053 | -6.6441 | 0.53987 | 1.1704 | 270.017 | 1.0946 | 462.335 | 341.604 | 223.595 | 217.266 | 119.916 | 94.4375 | -8.5481 | -8.9787 | -8.9867 | -8.804 | -4.0771 | -8.9086 | -8.8587 | -8.6299 | -8.5945 | -7.6044 | -999 | -999 | -999 | -999 | -999 | 4.2421 | 1.8758 | -999 | -999 | -999 | 0.109 | 0.077 | 0.099 | 0.075 | 0 | 63
2003-03-21 16:00 | -999 | 106.684 | 60.999 | 5.892 | 0.2588 | 1.2059 | 368.262 | -6.6995 | 0.52201 | -6.4442 | 0.52258 | -5.7823 | 0.51886 | 1.9658 | 262.027 | 1.7725 | 758.137 | 482.892 | 395.239 | 383.956 | 202.11 | 94.4201 | -8.5347 | -8.9239 | -8.9275 | -8.7365 | -1.4069 | -8.8709 | -8.7851 | -8.5513 | -8.5366 | -7.3778 | -999 | -999 | -999 | -999 | -999 | 4.3292 | 1.9935 | -999 | -999 | -999 | 0.109 | 0.077 | 0.099 | 0.075 | 0 | 63
2003-03-21 16:30 | -999 | 98.757 | 54.02 | 4.727 | 0.2687 | 1.2038 | 368.298 | -6.3255 | 0.50837 | -6.0096 | 0.50582 | -5.2341 | 0.50245 | 2.2237 | 269.196 | 2.0121 | 758.876 | 365.012 | 400.68 | 391.57 | 197.743 | 94.4049 | -8.4969 | -8.8442 | -8.8323 | -8.5849 | -3.2231 | -8.8099 | -8.6702 | -8.3587 | -8.3503 | -6.79 | -999 | -999 | -999 | -999 | -999 | 5.8539 | 2.3742 | -999 | -999 | -999 | 0.109 | 0.077 | 0.099 | 0.075 | 0 | 63
2003-03-21 17:00 | -999 | 76.288 | 50.471 | 4.948 | 0.2543 | 1.2265 | 368.335 | -5.9923 | 0.50222 | -5.5464 | 0.49468 | -4.9321 | 0.49301 | 2.1642 | 262.284 | 1.925 | 637.193 | 253.797 | 339.264 | 331.419 | 164.598 | 94.3997 | -8.4359 | -8.7544 | -8.7091 | -8.4378 | -3.8367 | -8.7388 | -8.522 | -8.1522 | -8.1453 | -6.6569 | -999 | -999 | -999 | -999 | -999 | 6.6652 | 2.9696 | -999 | -999 | -999 | 0.11 | 0.077 | 0.099 | 0.075 | 0 | 63
2003-03-21 17:30 | -999 | 26.867 | 32.281 | 2.574 | 0.2921 | 1.2638 | 368.3 | -6.5234 | 0.52953 | -6.2675 | 0.52645 | -5.8243 | 0.52941 | 2.5675 | 260.711 | 2.2113 | 389.504 | 159.306 | 200.597 | 197.488 | 97.7533 | 94.3959 | -8.3773 | -8.6584 | -8.595 | -8.3547 | -6.1349 | -8.6571 | -8.3908 | -8.0247 | -8.0268 | -7.0167 | -999 | -999 | -999 | -999 | -999 | 5.961 | 3.4028 | -999 | -999 | -999 | 0.111 | 0.077 | 0.099 | 0.075 | 0 | 63
2003-03-21 18:00 | -2.274 | -10.983 | -0.373 | -0.19 | 0.2371 | 1.2556 | 368.147 | -7.2318 | 0.54941 | -7.1993 | 0.5539 | -6.9111 | 0.55979 | 2.3692 | 241.79 | 2.1004 | 206.354 | 116.574 | 95.7535 | 96.9842 | 49.6822 | 94.3834 | -8.317 | -8.5677 | -8.507 | -8.3443 | -8.2741 | -8.5738 | -8.2991 | -8.0258 | -8.0214 | -7.7372 | -999 | -999 | -999 | -999 | -999 | 4.1391 | 3.3238 | -999 | -999 | -999 | 0.111 | 0.077 | 0.099 | 0.075 | 0 | 63
2003-03-21 18:30 | -999 | -33.86 | -3.973 | -0.514 | 0.1674 | 1.2421 | 368.273 | -7.9879 | 0.57078 | -8.079 | 0.57858 | -7.949 | 0.58618 | 1.8175 | 233.719 | 1.6113 | 106.473 | 71.377 | 38.4045 | 40.6773 | 22.5059 | 94.3805 | -8.2834 | -8.5268 | -8.4855 | -8.4016 | -11.5484 | -8.5239 | -8.2931 | -8.1344 | -8.1229 | -8.4681 | -999 | -999 | -999 | -999 | -999 | 2.1248 | 2.6763 | -999 | -999 | -999 | 0.112 | 0.077 | 0.099 | 0.075 | 0 | 63
2003-03-21 19:00 | -999 | -34.507 | -6.9 | -0.589 | 0.113 | 1.2432 | 368.422 | -8.6678 | 0.59793 | -8.8456 | 0.60808 | -8.8515 | 0.61824 | 1.62 | 235.24 | 1.3708 | 73.0344 | 52.2063 | 25.3118 | 25.8764 | 14.934 | 94.3954 | -8.2713 | -8.5197 | -8.511 | -8.5037 | -14.4546 | -8.4967 | -8.3494 | -8.3144 | -8.2889 | -9.2103 | -999 | -999 | -999 | -999 | -999 | 0.065619 | 1.7087 | -999 | -999 | -999 | 0.113 | 0.077 | 0.099 | 0.075 | 0 | 63
2003-03-21 19:30 | -999 | -32.212 | -1.94 | -0.4 | 0.1597 | 1.2503 | 368.521 | -9.2718 | 0.62567 | -9.4995 | 0.63729 | -9.6023 | 0.64909 | 1.6754 | 218.266 | 1.0321 | 48.6738 | 35.1359 | 19.0709 | 18.1062 | 9.8003 | 94.3914 | -8.2686 | -8.5414 | -8.5747 | -8.6372 | -16.5115 | -8.4926 | -8.4475 | -8.5276 | -8.4887 | -9.9056 | -999 | -999 | -999 | -999 | -999 | -1.926 | 0.58996 | -999 | -999 | -999 | 0.113 | 0.077 | 0.099 | 0.075 | 0 | 63
2003-03-21 20:00 | -999 | -31.78 | -2.784 | -0.324 | 0.141 | 1.244 | 368.324 | -9.4927 | 0.63334 | -9.8063 | 0.64936 | -10.0483 | 0.66805 | 1.7337 | 203.98 | 0.93833 | 23.7133 | 16.962 | 11.6753 | 11.1658 | 4.3887 | 94.3848 | -8.264 | -8.5764 | -8.655 | -8.7757 | -17.5946 | -8.499 | -8.5639 | -8.7378 | -8.6883 | -10.4505 | -999 | -999 | -999 | -999 | -999 | -3.6792 | -0.54681 | -999 | -999 | -999 | 0.114 | 0.077 | 0.099 | 0.075 | 0 | 63
2003-03-21 20:30 | -999 | -30.251 | -6.815 | -0.422 | 0.0732 | 1.2349 | 368.409 | -9.9349 | 0.64858 | -10.3781 | 0.66935 | -10.864 | 0.68815 | 1.8413 | 191.653 | 1.2421 | 4.69 | 3.3358 | 2.15 | -0.67868 | -0.50003 | 94.3998 | -8.2648 | -8.6204 | -8.7432 | -8.9114 | -18.5859 | -8.5084 | -8.6829 | -8.9392 | -8.8722 | -10.8238 | -999 | -999 | -999 | -999 | -999 | -5.0809 | -1.6275 | -999 | -999 | -999 | 0.115 | 0.077 | 0.099 | 0.075 | 0 | 63
2003-03-21 21:00 | -999 | -33.088 | -4.107 | -0.233 | 0.0507 | 1.2326 | 368.462 | -10.1981 | 0.66022 | -10.8784 | 0.68868 | -11.9929 | 0.72611 | 1.8892 | 192.845 | 1.3208 | 0.49079 | 0.17882 | 0.17618 | -2.5242 | -1.3467 | 94.403 | -8.267 | -8.6751 | -8.8343 | -9.0357 | -18.9136 | -8.5268 | -8.8044 | -9.1151 | -9.0352 | -11.058 | -999 | -999 | -999 | -999 | -999 | -6.1239 | -2.5619 | -999 | -999 | -999 | 0.115 | 0.077 | 0.099 | 0.075 | 0 | 63
2003-03-21 21:30 | -2.0269 | -32.502 | -2.172 | -0.218 | 0.09 | 1.2356 | 368.768 | -10.4223 | 0.67191 | -11.1705 | 0.70419 | -12.9714 | 0.76446 | 1.4175 | 220.025 | 0.9525 | 0.29464 | 0.017408 | 0.077619 | -2.6118 | -1.3612 | 94.4109 | -8.2763 | -8.7378 | -8.928 | -9.1548 | -19.7264 | -8.5592 | -8.927 | -9.2836 | -9.1874 | -11.3003 | -999 | -999 | -999 | -999 | -999 | -6.8958 | -3.3424 | -999 | -999 | -999 | 0.115 | 0.077 | 0.099 | 0.075 | 0 | 63
2003-03-21 22:00 | -999 | -27.609 | -14.38 | -0.543 | 0.1411 | 1.2227 | 368.813 | -10.5029 | 0.67064 | -11.1861 | 0.69944 | -13.9639 | 0.76562 | 1.2988 | 248.728 | 0.80542 | 0.26897 | 0.035008 | 0.077054 | -2.4979 | -1.4101 | 94.4171 | -8.3058 | -8.8151 | -9.0315 | -9.2749 | -19.9906 | -8.6025 | -9.0534 | -9.4478 | -9.3429 | -11.532 | -999 | -999 | -999 | -999 | -999 | -7.5842 | -4.0214 | -999 | -999 | -999 | 0.115 | 0.077 | 0.099 | 0.075 | 0 | 63
2003-03-21 22:30 | -999 | -29.76 | -31.037 | -2.498 | 0.2152 | 1.2123 | 368.544 | -10.2698 | 0.65561 | -10.7532 | 0.67877 | -12.0243 | 0.7352 | 1.6513 | 258.567 | 1.2521 | 0.26556 | 0.010758 | 0.079618 | -2.0568 | -0.92971 | 94.4301 | -8.3704 | -8.9178 | -9.1757 | -9.4111 | -17.6907 | -8.6728 | -9.1913 | -9.6043 | -9.527 | -11.666 | -999 | -999 | -999 | -999 | -999 | -8.0624 | -4.5714 | -999 | -999 | -999 | 0.115 | 0.077 | 0.099 | 0.075 | 0 | 63
2003-03-21 23:00 | -999 | -37.246 | -39.777 | -3.174 | 0.2019 | 1.1823 | 368.588 | -10.5977 | 0.65632 | -11.0338 | 0.67396 | -11.3343 | 0.68901 | 1.6608 | 231.113 | 1.4292 | 0.22352 | -0.037959 | 0.064204 | -2.7558 | -1.3446 | 94.4385 | -8.4033 | -8.986 | -9.2606 | -9.4903 | -17.0589 | -8.7204 | -9.27 | -9.6728 | -9.6272 | -11.5821 | -999 | -999 | -999 | -999 | -999 | -8.1387 | -4.899 | -999 | -999 | -999 | 0.116 | 0.077 | 0.099 | 0.075 | 0 | 63
2003-03-21 23:30 | -999 | -35.273 | -17.354 | -1.369 | 0.088 | 1.1399 | 368.78 | -11.7017 | 0.69127 | -13.3845 | 0.73991 | -14.4871 | 0.76963 | 1.9567 | 201.287 | 1.3742 | 0.21629 | -0.023447 | 0.060935 | -3.0357 | -1.9411 | 94.4464 | -8.3483 | -8.9735 | -9.2462 | -9.489 | -20.6174 | -8.6919 | -9.2768 | -9.668 | -9.5916 | -11.4925 | -999 | -999 | -999 | -999 | -999 | -7.986 | -5.0489 | -999 | -999 | -999 | 0.117 | 0.077 | 0.099 | 0.075 | 0 | 63
2003-03-22 | -999 | -35.183 | -6.491 | -0.482 | 0.1245 | 1.1237 | 368.989 | -12.1329 | 0.70488 | -13.9705 | 0.7585 | -15.721 | 0.79101 | 1.785 | 214.788 | 1.2692 | 0.25388 | 0.011385 | 0.07149 | -2.5535 | -1.396 | 94.4518 | -8.359 | -9.012 | -9.2897 | -9.5429 | -21.7249 | -8.7264 | -9.3472 | -9.7815 | -9.6718 | -11.809 | -999 | -999 | -999 | -999 | -999 | -8.2642 | -5.2464 | -999 | -999 | -999 | 0.117 | 0.077 | 0.099 | 0.075 | 0 | 63
2003-03-22 00:30 | -999 | -34.154 | -7.123 | -0.602 | 0.1079 | 1.1476 | 368.712 | -11.9753 | 0.70766 | -14.0952 | 0.76567 | -17.1836 | 0.82232 | 2.0162 | 202.653 | 1.5079 | 0.2676 | 0.010821 | 0.074005 | -2.1473 | -1.0997 | 94.4551 | -8.3812 | -9.0589 | -9.3569 | -9.6292 | -22.3137 | -8.7657 | -9.4389 | -9.9151 | -9.785 | -12.1084 | -999 | -999 | -999 | -999 | -999 | -8.8792 | -5.5947 | -999 | -999 | -999 | 0.118 | 0.077 | 0.099 | 0.075 | 0 | 63
2003-03-22 01:00 | -999 | -33.453 | 4.36 | 0.909 | 0.0825 | 1.1049 | 368.731 | -12.6243 | 0.72181 | -15.6278 | 0.79169 | -17.8357 | 0.83725 | 2.3083 | 196.489 | 1.765 | 0.26615 | 0.021531 | 0.076594 | -2.6233 | -1.7556 | 94.458 | -8.4355 | -9.1378 | -9.4526 | -9.738 | -23.2557 | -8.8247 | -9.5496 | -10.0705 | -9.9305 | -12.399 | -999 | -999 | -999 | -999 | -999 | -9.5214 | -6.0117 | -999 | -999 | -999 | 0.118 | 0.077 | 0.099 | 0.075 | 0 | 63
2003-03-22 01:30 | -1.4742 | -33.09 | -4.229 | 0.053 | 0.0371 | 1.0577 | 368.762 | -13.2695 | 0.73892 | -16.5963 | 0.81919 | -17.8611 | 0.84588 | 2.7892 | 187.342 | 2.0404 | 0.25353 | 0.0019963 | 0.074983 | -2.4031 | -1.5928 | 94.4566 | -8.491 | -9.2193 | -9.5655 | -9.8525 | -23.4449 | -8.8787 | -9.6657 | -10.2159 | -10.0702 | -12.6519 | -999 | -999 | -999 | -999 | -999 | -10.1283 | -6.4428 | -999 | -999 | -999 | 0.118 | 0.077 | 0.099 | 0.075 | 0 | 63
2003-03-22 02:00 | -999 | -33.815 | 1.611 | 0.705 | 0.0542 | 0.97452 | 369.011 | -14.9273 | 0.77562 | -16.878 | 0.82807 | -17.7432 | 0.84999 | 2.9025 | 182.265 | 1.9267 | 0.2392 | -0.010007 | 0.0701 | -2.3052 | -1.2888 | 94.4649 | -8.5386 | -9.2933 | -9.6604 | -9.962 | -22.3156 | -8.9343 | -9.7713 | -10.3485 | -10.2049 | -12.8588 | -999 | -999 | -999 | -999 | -999 | -10.6453 | -6.8537 | -999 | -999 | -999 | 0.118 | 0.077 | 0.099 | 0.075 | 0 | 63
2003-03-22 02:30 | -999 | -34.16 | 8.962 | 1.538 | 0.0354 | 0.97564 | 368.878 | -14.7436 | 0.78177 | -17.3901 | 0.83653 | -18.0721 | 0.84845 | 3.0033 | 186.332 | 1.9179 | 0.21906 | -0.016536 | 0.066479 | -1.9475 | -0.93086 | 94.4599 | -8.574 | -9.3583 | -9.7447 | -10.0507 | -21.3484 | -8.9816 | -9.8596 | -10.4446 | -10.3104 | -12.9899 | -999 | -999 | -999 | -999 | -999 | -11.0362 | -7.226 | -999 | -999 | -999 | 0.118 | 0.077 | 0.099 | 0.075 | 0 | 63
2003-03-22 03:00 | -999 | -34.837 | -2.468 | 0.527 | 0.0586 | 0.95976 | 368.802 | -14.9459 | 0.77468 | -17.8679 | 0.83923 | -18.5723 | 0.84793 | 2.9467 | 191.912 | 1.9375 | 0.22986 | -0.011539 | 0.068159 | -1.8543 | -0.85274 | 94.4637 | -8.5971 | -9.4129 | -9.8103 | -10.1245 | -21.7327 | -9.0203 | -9.9357 | -10.5268 | -10.3938 | -13.076 | -999 | -999 | -999 | -999 | -999 | -11.2671 | -7.5469 | -999 | -999 | -999 | 0.118 | 0.077 | 0.099 | 0.075 | 0 | 63
2003-03-22 03:30 | -999 | -33.937 | 15.441 | 2.317 | 0.0852 | 0.94363 | 368.804 | -14.6808 | 0.75311 | -18.302 | 0.83322 | -19.1972 | 0.84438 | 2.7917 | 194.121 | 1.9475 | 0.22672 | -0.0050978 | 0.06709 | -1.8575 | -0.91716 | 94.4704 | -8.6233 | -9.4663 | -9.8699 | -10.1952 | -22.1868 | -9.0628 | -10.0063 | -10.6039 | -10.471 | -13.1373 | -999 | -999 | -999 | -999 | -999 | -11.433 | -7.819 | -999 | -999 | -999 | 0.118 | 0.077 | 0.099 | 0.075 | 0 | 63
2003-03-22 04:00 | -999 | -30.546 | 20.402 | 2.792 | 0.052 | 0.84251 | 369.081 | -16.1363 | 0.77219 | -19.0722 | 0.82916 | -19.6176 | 0.83636 | 3.0583 | 190.333 | 2.0838 | 0.22248 | 0.0057132 | 0.069126 | -1.9691 | -1.1269 | 94.4773 | -8.6657 | -9.5268 | -9.9413 | -10.2686 | -20.8798 | -9.1184 | -10.079 | -10.6914 | -10.5626 | -13.238 | -999 | -999 | -999 | -999 | -999 | -11.5831 | -8.0562 | -999 | -999 | -999 | 0.118 | 0.077 | 0.099 | 0.075 | 0 | 63
2003-03-22 04:30 | -999 | -25.725 | 5.46 | 1.261 | 0.0815 | 0.7808 | 369.287 | -17.2611 | 0.77941 | -19.2828 | 0.82436 | -19.6929 | 0.83069 | 2.9838 | 188.411 | 1.8592 | 0.22524 | 0.0099574 | 0.068746 | -1.3932 | -0.64034 | 94.4685 | -8.7137 | -9.5926 | -10.0156 | -10.34 | -20.0259 | -9.1743 | -10.1519 | -10.7588 | -10.6462 | -13.2201 | -999 | -999 | -999 | -999 | -999 | -11.6462 | -8.2664 | -999 | -999 | -999 | 0.117 | 0.077 | 0.099 | 0.075 | 0 | 63
2003-03-22 05:00 | -999 | -15.409 | 1.956 | 1.082 | 0.0753 | 0.79052 | 369.322 | -17.2796 | 0.78118 | -18.8045 | 0.81978 | -19.0581 | 0.828 | 2.9971 | 185.923 | 1.9737 | 0.21841 | 0.017102 | 0.068324 | -0.63136 | -0.097163 | 94.4694 | -8.7577 | -9.6524 | -10.0871 | -10.3959 | -18.5956 | -9.2272 | -10.2197 | -10.8047 | -10.7129 | -13.0923 | -999 | -999 | -999 | -999 | -999 | -11.4361 | -8.3877 | -999 | -999 | -999 | 0.117 | 0.077 | 0.099 | 0.075 | 0 | 63
2003-03-22 05:30 | -999 | -10.415 | -14.693 | -0.958 | 0.1004 | 0.82641 | 369.211 | -16.6995 | 0.77083 | -18.1771 | 0.80654 | -18.3962 | 0.81897 | 2.4242 | 199.304 | 1.6338 | 0.20463 | 0.014251 | 0.065568 | -0.12219 | 0.29299 | 94.4632 | -8.7916 | -9.7028 | -10.1245 | -10.4126 | -17.7615 | -9.2666 | -10.2516 | -10.8112 | -10.7357 | -12.8164 | -999 | -999 | -999 | -999 | -999 | -10.923 | -8.374 | -999 | -999 | -999 | 0.116 | 0.077 | 0.1 | 0.075 | 0 | 63
2003-03-22 06:00 | -999 | -6.923 | 0.851 | -0.127 | 0.0403 | 0.86314 | 369.341 | -16.1464 | 0.75917 | -17.4166 | 0.81036 | -17.5862 | 0.82656 | 1.8808 | 181.411 | 1.2962 | 0.2155 | 0.011338 | 0.064632 | -0.27121 | 0.017274 | 94.4566 | -8.815 | -9.7285 | -10.1465 | -10.4143 | -16.8841 | -9.3006 | -10.2665 | -10.779 | -10.7178 | -12.4931 | -999 | -999 | -999 | -999 | -999 | -10.2029 | -8.1979 | -999 | -999 | -999 | 0.116 | 0.077 | 0.1 | 0.075 | 0 | 63
2003-03-22 06:30 | 0.6394 | -0.447 | -5.295 | -0.669 | 0.0652 | 0.96931 | 369.421 | -15.4051 | 0.78513 | -15.8391 | 0.81282 | -15.9206 | 0.83149 | 1.5862 | 180.773 | 1.1425 | 0.20875 | 0.01823 | 0.065172 | 0.61122 | 0.69827 | 94.4558 | -8.8412 | -9.7585 | -10.158 | -10.3913 | -15.2706 | -9.3363 | -10.2632 | -10.7326 | -10.6906 | -12.1977 | -999 | -999 | -999 | -999 | -999 | -9.3539 | -7.8849 | -999 | -999 | -999 | 0.115 | 0.077 | 0.1 | 0.075 | 0 | 63
2003-03-22 07:00 | -999 | 0.402 | -12.405 | -0.259 | 0.0807 | 1.0698 | 368.983 | -13.822 | 0.76111 | -14.332 | 0.79647 | -14.4393 | 0.82277 | 1.4538 | 190.115 | 0.95792 | 0.22491 | 0.028836 | 0.070149 | 0.7677 | 0.79412 | 94.4392 | -8.8614 | -9.7644 | -10.1502 | -10.3482 | -14.0189 | -9.3579 | -10.238 | -10.6537 | -10.6304 | -11.8332 | -999 | -999 | -999 | -999 | -999 | -8.4435 | -7.4907 | -999 | -999 | -999 | 0.115 | 0.077 | 0.1 | 0.075 | 0 | 63
2003-03-22 07:30 | -999 | -0.896 | -2.916 | 0.467 | 0.0807 | 1.1351 | 368.94 | -12.8511 | 0.74456 | -13.2849 | 0.78039 | -13.4114 | 0.81595 | 1.0979 | 191.037 | 0.63958 | 1.0247 | 0.61835 | 0.43215 | 0.77442 | 0.75809 | 94.4238 | -8.8625 | -9.7515 | -10.1114 | -10.2776 | -13.153 | -9.3586 | -10.1808 | -10.5391 | -10.5275 | -11.4545 | -999 | -999 | -999 | -999 | -999 | -7.4216 | -7.0159 | -999 | -999 | -999 | 0.115 | 0.077 | 0.1 | 0.075 | 0 | 63
2003-03-22 08:00 | -0.2068 | -2.351 | -2.82 | 0.217 | 0.071 | 1.1949 | 368.803 | -12.7779 | 0.76972 | -12.9968 | 0.79413 | -12.9415 | 0.8158 | 1.1292 | 184.935 | 0.865 | 8.9736 | 6.3965 | 3.7819 | 3.6637 | 2.4202 | 94.4245 | -8.8584 | -9.7233 | -10.0595 | -10.1983 | -12.836 | -9.3498 | -10.1151 | -10.4247 | -10.4186 | -11.1568 | -999 | -999 | -999 | -999 | -999 | -6.4726 | -6.4974 | -999 | -999 | -999 | 0.114 | 0.077 | 0.1 | 0.075 | 0 | 63
2003-03-22 08:30 | -999 | 0.912 | 6.72 | -0.17 | 0.1152 | 1.2182 | 369.242 | -12.7449 | 0.78156 | -12.8445 | 0.79658 | -12.6999 | 0.8122 | 0.22125 | 262.949 | 0.26292 | 29.4767 | 21.3624 | 12.9017 | 12.6845 | 7.7997 | 94.4258 | -8.856 | -9.6959 | -10.0023 | -10.1125 | -12.2692 | -9.3419 | -10.0434 | -10.3174 | -10.3129 | -10.9428 | -999 | -999 | -999 | -999 | -999 | -5.6878 | -5.9873 | -999 | -999 | -999 | 0.113 | 0.077 | 0.1 | 0.075 | 0 | 63
2003-03-22 09:00 | -999 | 6.069 | 0.578 | 0.521 | 0.1112 | 1.2082 | 370.423 | -12.5181 | 0.766 | -12.5699 | 0.78204 | -12.3174 | 0.79358 | 0.94625 | 189.63 | 0.96292 | 60.3074 | 44.1046 | 28.6366 | 27.0295 | 16.6283 | 94.4355 | -8.861 | -9.6642 | -9.9601 | -10.0478 | -11.8188 | -9.3355 | -9.9903 | -10.2277 | -10.2302 | -10.7311 | -999 | -999 | -999 | -999 | -999 | -4.9854 | -5.5135 | -999 | -999 | -999 | 0.113 | 0.077 | 0.1 | 0.075 | 0 | 63
2003-03-22 09:30 | -999 | 24.878 | 5.717 | 4.685 | 0.1312 | 1.224 | 378.922 | -12.3774 | 0.77199 | -12.33 | 0.77969 | -11.9884 | 0.78138 | 0.69 | 307.796 | 0.81958 | 170.311 | 118.277 | 91.1402 | 80.359 | 48.9117 | 94.422 | -8.8575 | -9.6419 | -9.9125 | -9.9714 | -10.3158 | -9.3252 | -9.9325 | -10.128 | -10.1325 | -10.3908 | -999 | -999 | -999 | -999 | -999 | -4.2271 | -5.0546 | -999 | -999 | -999 | 0.112 | 0.077 | 0.1 | 0.075 | 0 | 64.982
2003-03-22 10:00 | -999 | 23.807 | 14.474 | 2.392 | 0.1153 | 1.202 | 371.811 | -12.2064 | 0.751 | -12.1477 | 0.75894 | -11.6806 | 0.75441 | 1.0617 | 305.893 | 1.1079 | 212.501 | 140.929 | 106.238 | 98.3195 | 59.77 | 94.4215 | -8.8533 | -9.6058 | -9.8481 | -9.8654 | -9.6281 | -9.3214 | -9.858 | -9.9954 | -10.0027 | -9.9219 | -999 | -999 | -999 | -999 | -999 | -2.9567 | -4.4753 | -999 | -999 | -999 | 0.112 | 0.077 | 0.1 | 0.075 | 0 | 63.623
2003-03-22 10:30 | -999 | 38.528 | 32.781 | 4.185 | 0.1979 | 1.1757 | 368.637 | -12.0031 | 0.73122 | -11.9035 | 0.73806 | -11.4658 | 0.73423 | 1.0525 | 290.962 | 1.1292 | 326.204 | 204.97 | 162.748 | 149.239 | 90.8743 | 94.4155 | -8.8453 | -9.5601 | -9.7759 | -9.7624 | -8.5974 | -9.2932 | -9.7722 | -9.8689 | -9.8682 | -9.5893 | -999 | -999 | -999 | -999 | -999 | -1.9805 | -3.8065 | -999 | -999 | -999 | 0.111 | 0.077 | 0.099 | 0.075 | 0 | 63
2003-03-22 11:00 | -999 | 34.741 | 16.719 | 1.788 | 0.0815 | 1.173 | 368.623 | -11.548 | 0.7086 | -11.3647 | 0.70911 | -10.7595 | 0.69672 | 0.78 | 240.454 | 0.96792 | 363.087 | 231.482 | 173.786 | 160.176 | 97.5608 | 94.4228 | -8.8486 | -9.5271 | -9.7139 | -9.6662 | -8.2756 | -9.2868 | -9.6991 | -9.7481 | -9.7474 | -9.2935 | -999 | -999 | -999 | -999 | -999 | -0.97986 | -3.1262 | -999 | -999 | -999 | 0.111 | 0.077 | 0.099 | 0.075 | 0 | 63
2003-03-22 11:30 | -999 | 58.628 | 20.177 | 3.411 | 0.1373 | 1.1685 | 369.574 | -10.657 | 0.67064 | -10.4964 | 0.67372 | -9.931 | 0.66459 | 0.30583 | 206.135 | 0.43417 | 481.64 | 315.436 | 239.81 | 216.587 | 130.749 | 94.4161 | -8.8366 | -9.4731 | -9.6366 | -9.5631 | -6.7446 | -9.2653 | -9.6076 | -9.6224 | -9.6259 | -9.0161 | -999 | -999 | -999 | -999 | -999 | -0.29442 | -2.5007 | -999 | -999 | -999 | 0.11 | 0.077 | 0.099 | 0.075 | 0 | 63
2003-03-22 12:00 | -999 | 58.43 | 26.592 | 1.375 | 0.0981 | 1.1861 | 369.905 | -10.2298 | 0.66577 | -10.2938 | 0.67231 | -9.721 | 0.66329 | 0.28 | 96.894 | 0.51042 | 510.143 | 352.29 | 252.981 | 231.221 | 137.776 | 94.4227 | -8.8129 | -9.4113 | -9.5503 | -9.437 | -7.3921 | -9.2279 | -9.5058 | -9.4606 | -9.4725 | -8.4729 | -999 | -999 | -999 | -999 | -999 | 0.88695 | -1.8258 | -999 | -999 | -999 | 0.11 | 0.077 | 0.099 | 0.075 | 0 | 63
2003-03-22 12:30 | -999 | 70.428 | 48.392 | 6.075 | 0.0947 | 1.2338 | 369.508 | -9.8947 | 0.66564 | -9.957 | 0.67335 | -9.3939 | 0.66453 | 0.36333 | 95.7131 | 0.585 | 543.097 | 394.888 | 271.095 | 246.317 | 146.688 | 94.4189 | -8.7623 | -9.3221 | -9.4309 | -9.2738 | -6.7586 | -9.1679 | -9.3698 | -9.2538 | -9.2664 | -7.9562 | -999 | -999 | -999 | -999 | -999 | 2.2176 | -1.0184 | -999 | -999 | -999 | 0.109 | 0.077 | 0.099 | 0.075 | 0 | 63
2003-03-22 13:00 | -999 | 114.946 | 75.682 | 16.265 | 0.2209 | 1.2456 | 370.419 | -9.4596 | 0.65983 | -9.1635 | 0.65613 | -8.2996 | 0.63964 | 1.4775 | 230.018 | 1.5021 | 774.42 | 603.478 | 398.378 | 360.568 | 213.685 | 94.4106 | -8.735 | -9.25 | -9.3229 | -9.1135 | -3.1311 | -9.1323 | -9.2413 | -9.0556 | -9.057 | -7.1925 | -999 | -999 | -999 | -999 | -999 | 3.8273 | -0.1101 | -999 | -999 | -999 | 0.109 | 0.077 | 0.099 | 0.075 | 0 | 63.1647
2003-03-22 13:30 | -999 | 166.736 | -999 | 17.128 | 0.317 | 1.2045 | 367.901 | -8.824 | 0.61228 | -8.4722 | 0.60794 | -7.519 | 0.59145 | 2.17 | 279.956 | 2.1125 | 1019.46 | 838.363 | 539.321 | 489.953 | 285.954 | 94.3922 | -8.701 | -9.1701 | -9.1984 | -8.9087 | 0.72279 | -9.0881 | -9.0959 | -8.8012 | -8.7775 | -6.0425 | -999 | -999 | -999 | -999 | -999 | 6.0648 | 1.0995 | -999 | -999 | -999 | 0.109 | 0.077 | 0.099 | 0.075 | 0 | 63
2003-03-22 14:00 | -999 | 75.879 | 53.378 | 6.982 | 0.2406 | 1.219 | 371.17 | -9.0855 | 0.62161 | -8.834 | 0.6203 | -8.0684 | 0.6094 | 1.8067 | 299.595 | 1.7188 | 614.37 | 467.757 | 302.102 | 283.5 | 165.131 | 94.3894 | -8.626 | -9.0304 | -9.0082 | -8.6829 | -2.7767 | -8.9871 | -8.8804 | -8.5228 | -8.4652 | -5.8684 | -999 | -999 | -999 | -999 | -999 | 7.4504 | 2.5807 | -999 | -999 | -999 | 0.109 | 0.077 | 0.099 | 0.075 | 0 | 63.0807
2003-03-22 14:30 | -999 | 81.481 | 70.196 | 8.138 | 0.2992 | 1.24 | 368.809 | -8.5771 | 0.60868 | -8.3612 | 0.60831 | -7.659 | 0.60015 | 1.0971 | 274.569 | 1.1283 | 582.288 | 456.891 | 289.384 | 271.612 | 160.13 | 94.382 | -8.589 | -8.9345 | -8.8871 | -8.5651 | -3.2367 | -8.9229 | -8.7379 | -8.3873 | -8.3272 | -6.1643 | -999 | -999 | -999 | -999 | -999 | 7.2531 | 3.5368 | -999 | -999 | -999 | 0.109 | 0.077 | 0.099 | 0.075 | 0 | 63
2003-03-22 15:00 | -999 | 72.544 | 55.644 | 8.208 | 0.1566 | 1.2514 | 368.622 | -7.979 | 0.58782 | -7.7801 | 0.58767 | -7.0416 | 0.57748 | 0.74042 | 246.768 | 0.81375 | 552.358 | 435.613 | 275.87 | 253.907 | 150.628 | 94.3647 | -8.5612 | -8.8519 | -8.7863 | -8.4643 | -3.4314 | -8.8602 | -8.6173 | -8.2561 | -8.2215 | -6.1934 | -999 | -999 | -999 | -999 | -999 | 7.3383 | 4.064 | -999 | -999 | -999 | 0.109 | 0.077 | 0.099 | 0.075 | 0 | 63
2003-03-22 15:30 | -999 | 71.3 | 46.639 | 6.774 | 0.143 | 1.2726 | 368.896 | -8.034 | 0.59529 | -7.8383 | 0.59769 | -7.2359 | 0.59413 | 1.2767 | 271.515 | 1.255 | 530.517 | 413.232 | 265.333 | 245.952 | 144.951 | 94.3581 | -8.5151 | -8.7614 | -8.6775 | -8.3536 | -2.5126 | -8.7872 | -8.489 | -8.1139 | -8.0947 | -6.1372 | -999 | -999 | -999 | -999 | -999 | 7.5609 | 4.4545 | -999 | -999 | -999 | 0.109 | 0.077 | 0.099 | 0.075 | 0 | 63
2003-03-22 16:00 | -999 | 68.918 | 29.395 | 6.199 | 0.1999 | 1.2856 | 368.337 | -7.1377 | 0.56734 | -6.9312 | 0.56719 | -6.3068 | 0.56229 | 0.66167 | 233.488 | 0.73542 | 505.842 | 389.11 | 253.928 | 236.344 | 137.861 | 94.3512 | -8.468 | -8.6757 | -8.5798 | -8.2503 | -3.3286 | -8.7198 | -8.3746 | -7.9928 | -7.9875 | -6.122 | -999 | -999 | -999 | -999 | -999 | 7.7347 | 4.7796 | -999 | -999 | -999 | 0.109 | 0.077 | 0.099 | 0.075 | 0 | 63
2003-03-22 16:30 | -999 | 63.102 | 41.036 | 8.238 | 0.3185 | 1.3016 | 368.015 | -7.4941 | 0.5836 | -7.3686 | 0.58679 | -6.7236 | 0.58598 | 2.4867 | 311.694 | 2.2942 | 459.488 | 347.474 | 231.032 | 216.415 | 125.685 | 94.3589 | -8.403 | -8.5804 | -8.4677 | -8.1479 | -3.4909 | -8.6385 | -8.258 | -7.876 | -7.8698 | -6.1282 | -999 | -999 | -999 | -999 | -999 | 7.7064 | 5.0228 | -999 | -999 | -999 | 0.109 | 0.077 | 0.099 | 0.075 | 0 | 63
2003-03-22 17:00 | -999 | 58.471 | 38.739 | 9.194 | 0.3249 | 1.2852 | 367.639 | -7.7215 | 0.58534 | -7.6337 | 0.59042 | -7.1061 | 0.59356 | 3.0183 | 313.09 | 2.66 | 417.553 | 313.298 | 211.39 | 197.273 | 114.837 | 94.3691 | -8.3455 | -8.4967 | -8.3786 | -8.0769 | -4.1709 | -8.5663 | -8.1717 | -7.8063 | -7.7914 | -6.2145 | -999 | -999 | -999 | -999 | -999 | 7.3606 | 5.1565 | -999 | -999 | -999 | 0.109 | 0.077 | 0.099 | 0.075 | 0 | 63
2003-03-22 17:30 | -999 | 50.521 | 35.783 | 10.712 | 0.3512 | 1.2691 | 367.973 | -7.6168 | 0.57455 | -7.5164 | 0.58055 | -7.051 | 0.58593 | 2.6692 | 291.459 | 2.2633 | 368.315 | 269.344 | 187.683 | 175.172 | 101.527 | 94.3777 | -8.3094 | -8.4448 | -8.3266 | -8.0369 | -4.2557 | -8.517 | -8.1152 | -7.7724 | -7.7579 | -6.3862 | -999 | -999 | -999 | -999 | -999 | 6.8442 | 5.1586 | -999 | -999 | -999 | 0.109 | 0.077 | 0.099 | 0.075 | 0 | 63
2003-03-22 18:00 | -999 | 50.027 | 26.574 | 5.796 | 0.3211 | 1.2729 | 367.843 | -7.7083 | 0.5793 | -7.6231 | 0.58486 | -7.1751 | 0.59101 | 2.8483 | 267.662 | 2.5158 | 352.283 | 233.249 | 188.336 | 176.335 | 98.2108 | 94.3951 | -8.2655 | -8.388 | -8.2721 | -8.0047 | -4.9255 | -8.4644 | -8.0628 | -7.7457 | -7.7307 | -6.5662 | -999 | -999 | -999 | -999 | -999 | 6.2501 | 5.0353 | -999 | -999 | -999 | 0.11 | 0.077 | 0.099 | 0.075 | 0 | 63
2003-03-22 18:30 | -999 | 40.07 | 27.206 | 6.723 | 0.3211 | 1.2687 | 367.994 | -7.6547 | 0.57624 | -7.5286 | 0.58021 | -6.9962 | 0.58377 | 2.7138 | 273.243 | 2.3367 | 296.045 | 175.866 | 167.593 | 157.929 | 83.1445 | 94.4042 | -8.2266 | -8.341 | -8.2335 | -7.9912 | -5.5863 | -8.4205 | -8.0249 | -7.7261 | -7.7203 | -6.708 | -999 | -999 | -999 | -999 | -999 | 5.6652 | 4.8445 | -999 | -999 | -999 | 0.11 | 0.077 | 0.099 | 0.075 | 0 | 63
2003-03-22 19:00 | -999 | -12.192 | 7.163 | 4.023 | 0.2804 | 1.2346 | 367.965 | -8.0351 | 0.57499 | -8.0381 | 0.58268 | -7.724 | 0.59036 | 2.2225 | 270.384 | 1.8787 | 129.059 | 86.9238 | 62.1591 | 59.9619 | 32.8903 | 94.4241 | -8.1627 | -8.2712 | -8.1699 | -7.979 | -8.1689 | -8.3428 | -7.9689 | -7.7124 | -7.7029 | -7.1176 | -999 | -999 | -999 | -999 | -999 | 4.7383 | 4.5821 | -999 | -999 | -999 | 0.111 | 0.077 | 0.099 | 0.075 | 0 | 63
2003-03-22 19:30 | -999 | -41.981 | -13.567 | -0.382 | 0.2293 | 1.1807 | 367.874 | -8.7273 | 0.57968 | -8.8735 | 0.5905 | -8.8093 | 0.60181 | 2.32 | 273.336 | 1.8262 | 60.362 | 42.9004 | 23.2175 | 21.9102 | 12.6979 | 94.4391 | -8.1047 | -8.2247 | -8.1412 | -8.022 | -11.6338 | -8.2849 | -7.9675 | -7.8036 | -7.7721 | -7.9007 | -999 | -999 | -999 | -999 | -999 | 3.1241 | 3.9973 | -999 | -999 | -999 | 0.111 | 0.077 | 0.099 | 0.075 | 0 | 63
2003-03-22 20:00 | -999 | -41.629 | -12.205 | -0.526 | 0.2065 | 1.1623 | 367.84 | -9.2613 | 0.59289 | -9.4808 | 0.60632 | -9.5415 | 0.62066 | 2.3492 | 270.385 | 1.8029 | 28.1879 | 20.548 | 12.885 | 10.0941 | 6.1502 | 94.4566 | -8.1021 | -8.2371 | -8.1885 | -8.1409 | -12.8697 | -8.2748 | -8.0402 | -7.9897 | -7.9533 | -8.7933 | -999 | -999 | -999 | -999 | -999 | 0.98552 | 3.0069 | -999 | -999 | -999 | 0.111 | 0.077 | 0.099 | 0.075 | 0 | 63
2003-03-22 20:30 | -999 | -24.192 | -8.226 | -0.486 | 0.1216 | 1.1602 | 367.937 | -9.6975 | 0.6092 | -9.9774 | 0.62448 | -10.1528 | 0.64143 | 1.9604 | 251.536 | 1.4875 | 5.9458 | 4.2782 | 2.9787 | 0.51739 | 0.42685 | 94.4799 | -8.1054 | -8.2688 | -8.2617 | -8.2864 | -14.6606 | -8.2762 | -8.1403 | -8.1932 | -8.1559 | -9.4429 | -999 | -999 | -999 | -999 | -999 | -1.0651 | 1.7882 | -999 | -999 | -999 | 0.111 | 0.077 | 0.099 | 0.075 | 0 | 63
2003-03-22 21:00 | -999 | -5.756 | -8.446 | 0.973 | 0.2018 | 1.1775 | 367.96 | -9.7422 | 0.61816 | -9.928 | 0.63322 | -9.8933 | 0.64917 | 2.0775 | 257.968 | 1.6825 | 0.56844 | 0.26583 | 0.21292 | -0.48375 | -0.31465 | 94.5028 | -8.127 | -8.3309 | -8.373 | -8.4399 | -11.0725 | -8.3079 | -8.272 | -8.3908 | -8.3784 | -9.7419 | -999 | -999 | -999 | -999 | -999 | -2.6444 | 0.57148 | -999 | -999 | -999 | 0.111 | 0.077 | 0.099 | 0.075 | 0 | 63
2003-03-22 21:30 | -999 | -6.412 | -5.223 | 2.734 | 0.2916 | 1.1764 | 367.928 | -9.7189 | 0.61699 | -9.8269 | 0.63018 | -9.6568 | 0.64312 | 2.6088 | 270.457 | 2.1837 | 0.25187 | 0.037783 | 0.069695 | -0.54671 | -0.31931 | 94.5234 | -8.1191 | -8.3706 | -8.4484 | -8.5271 | -10.3052 | -8.3151 | -8.3515 | -8.471 | -8.4817 | -9.4544 | -999 | -999 | -999 | -999 | -999 | -3.0181 | -0.35006 | -999 | -999 | -999 | 0.111 | 0.077 | 0.099 | 0.075 | 0 | 63
2003-03-22 22:00 | -2.5436 | -6.083 | -7.061 | 3.062 | 0.3323 | 1.1581 | 367.881 | -9.9553 | 0.61845 | -10.0501 | 0.63133 | -9.8507 | 0.64389 | 2.6938 | 277.694 | 2.2363 | 0.25567 | 0.033478 | 0.061643 | -0.59104 | -0.39586 | 94.5304 | -8.098 | -8.396 | -8.487 | -8.556 | -10.3627 | -8.3147 | -8.3934 | -8.497 | -8.5054 | -9.2034 | -999 | -999 | -999 | -999 | -999 | -2.6352 | -0.81386 | -999 | -999 | -999 | 0.111 | 0.077 | 0.099 | 0.075 | 0 | 63
2003-03-22 22:30 | -2.7315 | -5.977 | -3.395 | 2.103 | 0.2588 | 1.1567 | 368.009 | -10.153 | 0.62618 | -10.2419 | 0.63886 | -10.0388 | 0.65089 | 2.265 | 269.88 | 1.8979 | 0.25161 | 0.041558 | 0.063668 | -0.58717 | -0.36278 | 94.5581 | -8.0807 | -8.4143 | -8.5078 | -8.5645 | -10.4922 | -8.3194 | -8.4221 | -8.5176 | -8.5182 | -9.0932 | -999 | -999 | -999 | -999 | -999 | -2.2931 | -1.0129 | -999 | -999 | -999 | 0.111 | 0.077 | 0.099 | 0.075 | 0 | 63
2003-03-22 23:00 | -999 | -5.452 | -0.344 | 1.75 | 0.2343 | 1.1626 | 368.112 | -10.4013 | 0.63911 | -10.4854 | 0.65117 | -10.2721 | 0.66214 | 1.9133 | 274.023 | 1.6442 | 0.26289 | 0.043428 | 0.064447 | -0.59298 | -0.38436 | 94.5818 | -8.0729 | -8.4275 | -8.5218 | -8.5739 | -10.6474 | -8.3252 | -8.4477 | -8.5389 | -8.5372 | -9.0661 | -999 | -999 | -999 | -999 | -999 | -2.1174 | -1.1313 | -999 | -999 | -999 | 0.111 | 0.077 | 0.099 | 0.075 | 0 | 63
2003-03-22 23:30 | -999 | -5.467 | -2.127 | 2.515 | 0.2767 | 1.1605 | 367.98 | -10.623 | 0.64762 | -10.708 | 0.66038 | -10.4938 | 0.67131 | 2.5488 | 261.889 | 2.1692 | 0.26088 | 0.047431 | 0.063451 | -0.52683 | -0.31512 | 94.5835 | -8.0702 | -8.4353 | -8.5338 | -8.5815 | -10.7905 | -8.3308 | -8.4681 | -8.5626 | -8.5542 | -9.0742 | -999 | -999 | -999 | -999 | -999 | -2.0636 | -1.2262 | -999 | -999 | -999 | 0.111 | 0.077 | 0.099 | 0.075 | 0 | 63
2003-03-23 | -3.0489 | -5.388 | -0.327 | 1.853 | 0.2016 | 1.1792 | 367.968 | -10.7559 | 0.66149 | -10.8373 | 0.67412 | -10.6222 | 0.68456 | 1.7383 | 241.855 | 1.5383 | 0.26395 | 0.049175 | 0.064591 | -0.52031 | -0.28689 | 94.6072 | -8.0702 | -8.4437 | -8.5453 | -8.5917 | -10.8729 | -8.3365 | -8.4875 | -8.5872 | -8.5765 | -9.1031 | -999 | -999 | -999 | -999 | -999 | -2.0712 | -1.3308 | -999 | -999 | -999 | 0.112 | 0.077 | 0.099 | 0.075 | 0 | 63
2003-03-23 00:30 | -999 | -5.325 | -3.156 | 2.294 | 0.2635 | 1.1845 | 367.972 | -10.8769 | 0.67004 | -10.9613 | 0.6829 | -10.7464 | 0.69315 | 2.0167 | 257.769 | 1.7417 | 0.26135 | 0.047306 | 0.063077 | -0.47274 | -0.24654 | 94.612 | -8.0695 | -8.4509 | -8.5555 | -8.6016 | -11.0185 | -8.3443 | -8.5087 | -8.6111 | -8.5999 | -9.1348 | -999 | -999 | -999 | -999 | -999 | -2.139 | -1.4449 | -999 | -999 | -999 | 0.112 | 0.077 | 0.099 | 0.075 | 0 | 63
2003-03-23 01:00 | -999 | -5.208 | -3.256 | 2.592 | 0.3307 | 1.1902 | 367.873 | -10.9234 | 0.67397 | -11.0087 | 0.68679 | -10.7966 | 0.69693 | 2.9629 | 267.22 | 2.54 | 0.27582 | 0.045299 | 0.065491 | -0.4059 | -0.22005 | 94.6228 | -8.0697 | -8.4608 | -8.57 | -8.6158 | -11.0832 | -8.3522 | -8.5285 | -8.6383 | -8.6254 | -9.1706 | -999 | -999 | -999 | -999 | -999 | -2.199 | -1.5596 | -999 | -999 | -999 | 0.112 | 0.077 | 0.099 | 0.075 | 0 | 63
2003-03-23 01:30 | -999 | -5.624 | -5.165 | 3.707 | 0.3668 | 1.1919 | 367.754 | -10.9176 | 0.67414 | -11.0036 | 0.68737 | -10.7948 | 0.69744 | 3.1879 | 273.717 | 2.6475 | 0.25621 | 0.043844 | 0.062511 | -0.40616 | -0.20706 | 94.6448 | -8.0707 | -8.4688 | -8.5839 | -8.6295 | -11.107 | -8.3601 | -8.5493 | -8.6641 | -8.6497 | -9.196 | -999 | -999 | -999 | -999 | -999 | -2.2483 | -1.6681 | -999 | -999 | -999 | 0.112 | 0.077 | 0.099 | 0.075 | 0 | 63
2003-03-23 02:00 | -2.8078 | -5.875 | -3.846 | 2.4 | 0.3231 | 1.2087 | 367.841 | -10.9688 | 0.68406 | -11.0603 | 0.69756 | -10.8519 | 0.70776 | 2.7142 | 265.28 | 2.2854 | 0.25659 | 0.043405 | 0.06488 | -0.44806 | -0.23314 | 94.648 | -8.07 | -8.4791 | -8.5957 | -8.6427 | -11.1862 | -8.3671 | -8.5663 | -8.6852 | -8.6669 | -9.2152 | -999 | -999 | -999 | -999 | -999 | -2.306 | -1.767 | -999 | -999 | -999 | 0.112 | 0.077 | 0.099 | 0.075 | 0 | 63
2003-03-23 02:30 | -2.0803 | -5.513 | -2.138 | 0.734 | 0.2805 | 1.2526 | 368.023 | -11.0967 | 0.70891 | -11.1783 | 0.7211 | -10.9644 | 0.73042 | 2.2833 | 267.172 | 1.9508 | 0.25656 | 0.043618 | 0.062926 | -0.4759 | -0.26365 | 94.6637 | -8.0682 | -8.4865 | -8.6051 | -8.655 | -11.2904 | -8.3719 | -8.5806 | -8.701 | -8.6855 | -9.2346 | -999 | -999 | -999 | -999 | -999 | -2.3641 | -1.8537 | -999 | -999 | -999 | 0.112 | 0.077 | 0.099 | 0.075 | 0 | 63.0023
2003-03-23 03:00 | -999 | -5.011 | -1.691 | 1.682 | 0.2345 | 1.3507 | 368.297 | -11.3987 | 0.77145 | -11.4741 | 0.78013 | -11.2519 | 0.78742 | 1.9546 | 262.154 | 1.695 | 0.28158 | 0.043342 | 0.06387 | -0.48928 | -0.30297 | 94.6935 | -8.0657 | -8.494 | -8.6128 | -8.6647 | -11.4293 | -8.3787 | -8.5947 | -8.7139 | -8.6964 | -9.2429 | -999 | -999 | -999 | -999 | -999 | -2.4151 | -1.9305 | -999 | -999 | -999 | 0.112 | 0.077 | 0.099 | 0.075 | 0 | 63
2003-03-23 03:30 | -999 | -4.836 | -0.852 | 0.566 | 0.1693 | 1.4196 | 368.808 | -11.6971 | 0.82783 | -11.7692 | 0.83459 | -11.5349 | 0.83885 | 1.4296 | 253.199 | 1.305 | 0.25608 | 0.040695 | 0.064146 | -0.49191 | -0.2657 | 94.6968 | -8.0647 | -8.5023 | -8.6223 | -8.6733 | -11.4834 | -8.3886 | -8.6079 | -8.7252 | -8.7104 | -9.2443 | -999 | -999 | -999 | -999 | -999 | -2.4551 | -1.9966 | -999 | -999 | -999 | 0.112 | 0.077 | 0.099 | 0.075 | 0 | 63
2003-03-23 04:00 | -999 | -8.182 | -1.001 | 0.168 | 0.1422 | 1.439 | 369.583 | -11.8791 | 0.85593 | -11.9571 | 0.86191 | -11.7214 | 0.86321 | 1.3613 | 250.869 | 1.2329 | 0.27368 | 0.037232 | 0.064258 | -0.60678 | -0.2601 | 94.694 | -8.0671 | -8.5126 | -8.6326 | -8.6857 | -11.6197 | -8.3971 | -8.6203 | -8.7338 | -8.7234 | -9.2446 | -999 | -999 | -999 | -999 | -999 | -2.4767 | -2.045 | -999 | -999 | -999 | 0.112 | 0.077 | 0.099 | 0.075 | 0 | 63
2003-03-23 04:30 | -999 | -14.685 | -0.765 | -0.106 | 0.1336 | 1.4273 | 368.072 | -12.0787 | 0.8601 | -12.1827 | 0.86554 | -12.0057 | 0.86464 | 1.1667 | 237.982 | 1.085 | 0.27327 | 0.032451 | 0.065366 | -1.0148 | -0.41687 | 94.701 | -8.0635 | -8.5143 | -8.6386 | -8.6902 | -12.3226 | -8.3986 | -8.6268 | -8.742 | -8.7293 | -9.2667 | -999 | -999 | -999 | -999 | -999 | -2.5055 | -2.0773 | -999 | -999 | -999 | 0.112 | 0.077 | 0.099 | 0.075 | 0 | 63
2003-03-23 05:00 | 0.2987 | -20.785 | -4.55 | -0.757 | 0.149 | 1.4006 | 368.049 | -12.241 | 0.85858 | -12.3768 | 0.86374 | -12.2603 | 0.86411 | 1.3413 | 230.304 | 1.1729 | 0.26729 | 0.028349 | 0.065806 | -1.2863 | -0.45293 | 94.7066 | -8.0652 | -8.5134 | -8.6388 | -8.6969 | -13.1436 | -8.3944 | -8.6334 | -8.7601 | -8.745 | -9.3784 | -999 | -999 | -999 | -999 | -999 | -2.645 | -2.1278 | -999 | -999 | -999 | 0.112 | 0.077 | 0.099 | 0.075 | 0 | 63
2003-03-23 05:30 | -0.3745 | -20.864 | -3.006 | -0.796 | 0.1616 | 1.3775 | 368.262 | -12.3861 | 0.858 | -12.5609 | 0.86219 | -12.5258 | 0.86412 | 1.3996 | 223.616 | 1.0779 | 0.2775 | 0.030194 | 0.066668 | -1.3428 | -0.48566 | 94.7124 | -8.0721 | -8.5226 | -8.6486 | -8.714 | -13.9334 | -8.4037 | -8.649 | -8.7923 | -8.7743 | -9.5515 | -999 | -999 | -999 | -999 | -999 | -2.9449 | -2.2411 | -999 | -999 | -999 | 0.112 | 0.077 | 0.099 | 0.075 | 0 | 63
2003-03-23 06:00 | -999 | -19.14 | -2.088 | -0.571 | 0.1628 | 1.3555 | 368.22 | -12.52 | 0.85508 | -12.6955 | 0.85942 | -12.6731 | 0.86273 | 1.4325 | 223.228 | 1.1162 | 0.25792 | 0.031576 | 0.068032 | -1.1973 | -0.43227 | 94.7026 | -8.0835 | -8.5447 | -8.6772 | -8.7521 | -13.7765 | -8.4233 | -8.6844 | -8.8404 | -8.8254 | -9.7185 | -999 | -999 | -999 | -999 | -999 | -3.3449 | -2.4224 | -999 | -999 | -999 | 0.112 | 0.077 | 0.099 | 0.075 | 0 | 63
2003-03-23 06:30 | 2.4429 | -17.258 | -2.118 | -0.394 | 0.1063 | 1.3436 | 367.769 | -12.712 | 0.85716 | -12.8893 | 0.86413 | -12.8671 | 0.86631 | 1.1775 | 232.086 | 1.0662 | 0.25816 | 0.028351 | 0.067132 | -1.2327 | -0.53651 | 94.6954 | -8.0913 | -8.5586 | -8.7006 | -8.7902 | -14.5585 | -8.426 | -8.7126 | -8.8886 | -8.8727 | -9.8302 | -999 | -999 | -999 | -999 | -999 | -3.7093 | -2.637 | -999 | -999 | -999 | 0.112 | 0.077 | 0.099 | 0.075 | 0 | 63
2003-03-23 07:00 | -0.3404 | -19.595 | -3.725 | -0.537 | 0.105 | 1.3431 | 368.446 | -12.7501 | 0.85816 | -12.9402 | 0.86627 | -12.9459 | 0.86897 | 1.1792 | 236.503 | 1.0562 | 0.30503 | 0.045621 | 0.082683 | -1.2708 | -0.47696 | 94.7069 | -8.0988 | -8.5707 | -8.724 | -8.8242 | -14.8012 | -8.4367 | -8.7403 | -8.9276 | -8.9164 | -9.929 | -999 | -999 | -999 | -999 | -999 | -4.017 | -2.8408 | -999 | -999 | -999 | 0.112 | 0.077 | 0.099 | 0.075 | 0 | 63
2003-03-23 07:30 | 2.1197 | -17.339 | -3.981 | -0.452 | 0.1061 | 1.3386 | 367.777 | -12.8133 | 0.86097 | -13.0688 | 0.86902 | -13.2538 | 0.87409 | 1.1529 | 202.074 | 0.85875 | 1.6836 | 0.62594 | 0.642 | -0.78895 | -0.2028 | 94.7309 | -8.1001 | -8.5845 | -8.7435 | -8.8512 | -15.8477 | -8.4426 | -8.763 | -8.965 | -8.9487 | -10.0113 | -999 | -999 | -999 | -999 | -999 | -4.279 | -3.0344 | -999 | -999 | -999 | 0.112 | 0.077 | 0.099 | 0.075 | 0 | 63
2003-03-23 08:00 | -999 | -10.39 | -5.927 | -1.082 | 0.069 | 1.3102 | 367.615 | -12.9282 | 0.85397 | -13.2647 | 0.86194 | -13.4415 | 0.86947 | 1.4092 | 197.926 | 1.0346 | 11.3054 | 4.718 | 4.5134 | 3.6383 | 2.5878 | 94.7348 | -8.1134 | -8.611 | -8.7788 | -8.8901 | -14.9 | -8.4685 | -8.7992 | -9.0136 | -8.997 | -10.1182 | -999 | -999 | -999 | -999 | -999 | -4.5581 | -3.2216 | -999 | -999 | -999 | 0.112 | 0.077 | 0.099 | 0.075 | 0 | 63
2003-03-23 08:30 | -999 | -6.882 | -7.858 | -1.109 | 0.1123 | 1.2428 | 367.806 | -13.4555 | 0.84581 | -13.7498 | 0.85478 | -13.7044 | 0.85921 | 1.9904 | 185.375 | 1.4892 | 35.4348 | 15.2197 | 16.187 | 15.2757 | 10.2071 | 94.7521 | -8.1316 | -8.6418 | -8.8161 | -8.9278 | -13.6396 | -8.4899 | -8.8357 | -9.0531 | -9.0416 | -10.1115 | -999 | -999 | -999 | -999 | -999 | -4.707 | -3.3863 | -999 | -999 | -999 | 0.112 | 0.077 | 0.099 | 0.075 | 0 | 63
2003-03-23 09:00 | -999 | 1.34 | -10.276 | -1.526 | 0.104 | 1.2634 | 367.81 | -13.1804 | 0.84351 | -13.3372 | 0.8486 | -13.1697 | 0.85032 | 1.6746 | 184.36 | 1.3146 | 81.0489 | 35.4177 | 39.4513 | 37.8192 | 25.2033 | 94.7762 | -8.1463 | -8.6634 | -8.8471 | -8.9498 | -12.2411 | -8.5078 | -8.8632 | -9.0733 | -9.0709 | -9.9909 | -999 | -999 | -999 | -999 | -999 | -4.575 | -3.4595 | -999 | -999 | -999 | 0.112 | 0.077 | 0.099 | 0.075 | 0 | 63
2003-03-23 09:30 | -999 | 8.193 | 1.006 | -0.823 | 0.1715 | 1.3248 | 368.193 | -12.2955 | 0.83556 | -12.3512 | 0.83084 | -12.0793 | 0.83009 | 1.2988 | 207.685 | 1.0629 | 111.167 | 48.6807 | 52.6807 | 50.402 | 33.6589 | 94.7871 | -8.1572 | -8.6827 | -8.8715 | -8.9566 | -10.7754 | -8.5203 | -8.8824 | -9.0711 | -9.0773 | -9.8063 | -999 | -999 | -999 | -999 | -999 | -4.1538 | -3.3897 | -999 | -999 | -999 | 0.111 | 0.077 | 0.099 | 0.075 | 0 | 63
2003-03-23 10:00 | -999 | 15.482 | 8.543 | 0.903 | 0.1846 | 1.3594 | 368.216 | -11.9816 | 0.83243 | -11.9613 | 0.82697 | -11.5819 | 0.82368 | 1.5858 | 231.689 | 1.5129 | 159.5 | 69.3941 | 76.6107 | 71.7323 | 47.6951 | 94.8082 | -8.158 | -8.6856 | -8.863 | -8.9251 | -10.0772 | -8.5306 | -8.8713 | -9.0302 | -9.0423 | -9.5428 | -999 | -999 | -999 | -999 | -999 | -3.5119 | -3.1891 | -999 | -999 | -999 | 0.111 | 0.077 | 0.099 | 0.075 | 0 | 63
2003-03-23 10:30 | -999 | 21.954 | 12.278 | 1.378 | 0.1883 | 1.3899 | 368.179 | -11.6698 | 0.83157 | -11.6143 | 0.82508 | -11.1814 | 0.82084 | 1.3046 | 235.682 | 1.305 | 214.652 | 92.409 | 102.25 | 95.399 | 63.3366 | 94.8155 | -8.1498 | -8.6776 | -8.8457 | -8.8787 | -9.0881 | -8.5257 | -8.8475 | -8.9688 | -8.9788 | -9.2088 | -999 | -999 | -999 | -999 | -999 | -2.6443 | -2.8608 | -999 | -999 | -999 | 0.111 | 0.077 | 0.099 | 0.075 | 0 | 63
2003-03-23 11:00 | -999 | 25.966 | 13.367 | 1.725 | 0.1969 | 1.4308 | 367.952 | -11.3391 | 0.83029 | -11.2702 | 0.82265 | -10.8041 | 0.81901 | 1.5958 | 258.906 | 1.5117 | 257.403 | 108.106 | 120.126 | 113.002 | 75.5945 | 94.8231 | -8.1404 | -8.6584 | -8.8107 | -8.809 | -8.6769 | -8.523 | -8.8072 | -8.89 | -8.9006 | -8.9096 | -999 | -999 | -999 | -999 | -999 | -1.7322 | -2.4446 | -999 | -999 | -999 | 0.11 | 0.077 | 0.099 | 0.075 | 0 | 63
2003-03-23 11:30 | -999 | 36.636 | 19.38 | 2.772 | 0.171 | 1.4252 | 367.755 | -10.9908 | 0.82574 | -10.8787 | 0.80675 | -10.3598 | 0.80092 | 1.3088 | 271.219 | 1.2871 | 370.332 | 152.263 | 169.25 | 164.811 | 110.46 | 94.8444 | -8.1344 | -8.6394 | -8.7751 | -8.7423 | -7.5003 | -8.5153 | -8.7648 | -8.8109 | -8.8189 | -8.5832 | -999 | -999 | -999 | -999 | -999 | -0.83386 | -1.9888 | -999 | -999 | -999 | 0.11 | 0.077 | 0.099 | 0.075 | 0 | 63
2003-03-23 12:00 | -999 | 41.698 | 34.091 | 4.17 | 0.1694 | 1.4288 | 368.62 | -10.2126 | 0.80429 | -9.9877 | 0.76968 | -9.3599 | 0.75342 | 0.615 | 277.98 | 0.81917 | 456.05 | 187.678 | 211.112 | 203.442 | 135.041 | 94.8527 | -8.1301 | -8.611 | -8.7267 | -8.6504 | -6.1502 | -8.5088 | -8.71 | -8.7073 | -8.7154 | -8.2023 | -999 | -999 | -999 | -999 | -999 | 0.27495 | -1.4517 | -999 | -999 | -999 | 0.11 | 0.077 | 0.099 | 0.075 | 0 | 63
2003-03-23 12:30 | -999 | 36.883 | 27.367 | 3.361 | 0.0565 | 1.3984 | 368.82 | -9.7576 | 0.78496 | -9.6202 | 0.73809 | -9.0916 | 0.72339 | 0.34875 | 256.906 | 0.50208 | 455.335 | 188.145 | 216.442 | 200.772 | 133.184 | 94.8764 | -8.102 | -8.5594 | -8.6512 | -8.5477 | -6.3864 | -8.4743 | -8.6243 | -8.5763 | -8.5813 | -7.9392 | -999 | -999 | -999 | -999 | -999 | 1.1439 | -0.87109 | -999 | -999 | -999 | 0.109 | 0.077 | 0.099 | 0.075 | 0 | 63
2003-03-23 13:00 | -999 | 42.951 | 32.156 | -0.576 | 0.1362 | 1.3952 | 368.127 | -9.4538 | 0.76002 | -9.324 | 0.71641 | -8.6764 | 0.70137 | 0.33958 | 195.935 | 0.60167 | 496.197 | 205.41 | 243.334 | 217.731 | 143.961 | 94.8855 | -8.076 | -8.5058 | -8.576 | -8.4474 | -6.1206 | -8.4416 | -8.5399 | -8.4571 | -8.4626 | -7.7207 | -999 | -999 | -999 | -999 | -999 | 1.8449 | -0.3382 | -999 | -999 | -999 | 0.109 | 0.077 | 0.099 | 0.075 | 0 | 63
2003-03-23 13:30 | -999 | 72.124 | 33.026 | 5.249 | 0.1082 | 1.3657 | 367.763 | -8.6625 | 0.71169 | -8.5119 | 0.67153 | -7.8982 | 0.6548 | 0.31833 | 128.644 | 0.56292 | 718.063 | 306.677 | 368.529 | 326.633 | 211.823 | 94.8961 | -8.0637 | -8.4648 | -8.5166 | -8.3548 | -4.5447 | -8.424 | -8.4711 | -8.3437 | -8.351 | -7.2994 | -999 | -999 | -999 | -999 | -999 | 2.6723 | 0.18779 | -999 | -999 | -999 | 0.109 | 0.077 | 0.099 | 0.075 | 0 | 63
2003-03-23 14:00 | -999 | 58.834 | 32.969 | 2.877 | 0.12 | 1.345 | 367.761 | -8.1957 | 0.67099 | -8.0611 | 0.63677 | -7.4073 | 0.62465 | 0.65042 | 129.345 | 0.84667 | 662.688 | 283.468 | 343.026 | 305.16 | 194.197 | 94.9058 | -8.0264 | -8.3989 | -8.4261 | -8.2243 | -4.4644 | -8.3848 | -8.3687 | -8.1831 | -8.1869 | -6.8758 | -999 | -999 | -999 | -999 | -999 | 3.8656 | 0.88743 | -999 | -999 | -999 | 0.109 | 0.077 | 0.099 | 0.075 | 0 | 63
2003-03-23 14:30 | -999 | 53.141 | 33.627 | 4.589 | 0.141 | 1.3124 | 367.556 | -8.8049 | 0.65612 | -8.5918 | 0.64453 | -7.881 | 0.63271 | 1.1342 | 284.868 | 1.2371 | 556.009 | 240.63 | 285.538 | 257.548 | 163.093 | 94.9055 | -7.9715 | -8.3133 | -8.3108 | -8.1094 | -4.591 | -8.3189 | -8.2428 | -8.0353 | -8.0264 | -6.8596 | -999 | -999 | -999 | -999 | -999 | 4.1581 | 1.5458 | -999 | -999 | -999 | 0.109 | 0.077 | 0.099 | 0.075 | 0 | 63
2003-03-23 15:00 | -999 | 98.816 | 66.078 | 8.578 | 0.2434 | 1.3978 | 367.54 | -8.3501 | 0.6655 | -8.0904 | 0.65634 | -7.167 | 0.63413 | 1.6496 | 177.791 | 1.6604 | 806.571 | 355.551 | 429.215 | 391.332 | 243.335 | 94.897 | -7.9645 | -8.2712 | -8.2551 | -8.034 | -2.6745 | -8.298 | -8.1784 | -7.9562 | -7.9381 | -6.5885 | -999 | -999 | -999 | -999 | -999 | 4.5274 | 2.006 | -999 | -999 | -999 | 0.109 | 0.077 | 0.099 | 0.075 | 0 | 63
2003-03-23 15:30 | -999 | 88.828 | 76.352 | 8.173 | 0.3606 | 1.4183 | 367.484 | -7.9778 | 0.65579 | -7.6136 | 0.64459 | -6.7563 | 0.62672 | 2.3996 | 264.549 | 2.225 | 773.998 | 354.325 | 410.255 | 383.771 | 233.663 | 94.892 | -7.9259 | -8.2164 | -8.1803 | -7.922 | -3.1777 | -8.2583 | -8.0929 | -7.8189 | -7.8003 | -6.2504 | -999 | -999 | -999 | -999 | -999 | 5.4958 | 2.5928 | -999 | -999 | -999 | 0.109 | 0.077 | 0.099 | 0.075 | 0 | 63
2003-03-23 16:00 | -999 | 71.283 | 45.781 | 5.078 | 0.3182 | 1.4641 | 367.334 | -7.7541 | 0.65941 | -7.4782 | 0.65206 | -6.6445 | 0.63363 | 2.6812 | 219.8 | 2.4562 | 671.358 | 290.751 | 354.549 | 336.251 | 202.977 | 94.8808 | -7.8804 | -8.1403 | -8.0834 | -7.8134 | -4.3663 | -8.2009 | -7.985 | -7.6869 | -7.6585 | -6.1127 | -999 | -999 | -999 | -999 | -999 | 5.9928 | 3.18 | -999 | -999 | -999 | 0.109 | 0.077 | 0.099 | 0.075 | 0 | 63
2003-03-23 16:30 | -999 | 63.751 | 50.457 | -1.622 | 0.3741 | 1.3996 | 367.138 | -7.4435 | 0.62595 | -7.3015 | 0.62448 | -6.6203 | 0.61258 | 2.7808 | 79.553 | 2.5367 | 620.734 | 245.613 | 328.688 | 316.765 | 186.257 | 94.8838 | -7.8543 | -8.0825 | -8.0147 | -7.7427 | -5.6204 | -8.1568 | -7.9017 | -7.5937 | -7.5604 | -6.129 | -999 | -999 | -999 | -999 | -999 | 5.9449 | 3.6075 | -999 | -999 | -999 | 0.109 | 0.077 | 0.099 | 0.075 | 0 | 63
2003-03-23 17:00 | -999 | 57.019 | 32.797 | 3.368 | 0.3151 | 1.3607 | 367.309 | -7.2763 | 0.60372 | -7.2098 | 0.60388 | -6.7723 | 0.60145 | 2.6263 | 64.2759 | 2.34 | 576.657 | 223.036 | 307.822 | 298.001 | 170.269 | 94.8963 | -7.8286 | -8.0322 | -7.9627 | -7.7008 | -6.5589 | -8.1106 | -7.8298 | -7.5329 | -7.4976 | -6.2644 | -999 | -999 | -999 | -999 | -999 | 5.5391 | 3.8441 | -999 | -999 | -999 | 0.109 | 0.077 | 0.099 | 0.075 | 0 | 63
2003-03-23 17:30 | -999 | 52.487 | 35.205 | 5.502 | 0.3015 | 1.3701 | 367.414 | -6.9751 | 0.59522 | -6.8869 | 0.59444 | -6.4907 | 0.59341 | 2.6204 | 62.6095 | 2.3246 | 546.591 | 185.17 | 298.74 | 290.123 | 160.578 | 94.8779 | -7.7986 | -7.9863 | -7.9223 | -7.6791 | -6.8909 | -8.0695 | -7.7797 | -7.4993 | -7.4599 | -6.3991 | -999 | -999 | -999 | -999 | -999 | 4.9907 | 3.9412 | -999 | -999 | -999 | 0.109 | 0.077 | 0.099 | 0.075 | 0 | 63
2003-03-23 18:00 | -999 | 35.511 | 36.14 | 3.534 | 0.3884 | 1.3166 | 367.334 | -6.7538 | 0.56927 | -6.6566 | 0.56809 | -6.2048 | 0.56515 | 2.9038 | 45.4962 | 2.6304 | 476.387 | 173.373 | 271.315 | 266.266 | 136.533 | 94.8987 | -7.7584 | -7.939 | -7.8875 | -7.6873 | -7.7424 | -8.0229 | -7.7374 | -7.4943 | -7.459 | -6.7633 | -999 | -999 | -999 | -999 | -999 | 3.9851 | 3.9057 | -999 | -999 | -999 | 0.11 | 0.077 | 0.099 | 0.075 | 0 | 63
2003-03-23 18:30 | -999 | 14.519 | 19.635 | 0.678 | 0.2405 | 1.3146 | 367.335 | -6.4893 | 0.55706 | -6.4343 | 0.5562 | -5.9349 | 0.54931 | 1.8917 | 44.537 | 1.7967 | 345.983 | 110.812 | 203.839 | 200.997 | 94.7116 | 94.8982 | -7.7161 | -7.9016 | -7.8636 | -7.7103 | -8.5196 | -7.9769 | -7.7111 | -7.4993 | -7.4683 | -7.0706 | -999 | -999 | -999 | -999 | -999 | 2.9207 | 3.6119 | -999 | -999 | -999 | 0.11 | 0.077 | 0.099 | 0.075 | 0 | 63
2003-03-23 19:00 | -999 | -14.346 | 5.081 | -0.393 | 0.2431 | 1.344 | 367.488 | -6.5624 | 0.56566 | -6.5272 | 0.56499 | -6.0847 | 0.55888 | 1.9112 | 44.5167 | 1.7612 | 220.748 | 93.3803 | 137.241 | 134.402 | 55.6019 | 94.9081 | -7.6805 | -7.8742 | -7.8488 | -7.7401 | -9.8362 | -7.9339 | -7.6889 | -7.5158 | -7.4955 | -7.4739 | -999 | -999 | -999 | -999 | -999 | 1.8388 | 3.1991 | -999 | -999 | -999 | 0.111 | 0.077 | 0.099 | 0.075 | 0 | 63
2003-03-23 19:30 | 2.1164 | -37.819 | -2.198 | -0.822 | 0.1515 | 1.3579 | 367.59 | -6.5769 | 0.56863 | -6.5297 | 0.566 | -6.265 | 0.56613 | 1.1167 | 181.06 | 1.0537 | 109.778 | 54.3606 | 69.7754 | 72.1092 | 25.8137 | 94.9138 | -7.6524 | -7.8565 | -7.8517 | -7.7916 | -14.4216 | -7.8925 | -7.6897 | -7.5821 | -7.5633 | -7.9617 | -999 | -999 | -999 | -999 | -999 | 0.60785 | 2.6374 | -999 | -999 | -999 | 0.111 | 0.077 | 0.099 | 0.075 | 0 | 63
2003-03-23 20:00 | 2.2053 | -44.082 | -2.565 | -0.135 | 0.0485 | 1.3727 | 367.89 | -6.8575 | 0.58073 | -6.9541 | 0.58312 | -7.1396 | 0.59146 | 0.49292 | 281.668 | 0.49375 | 39.2726 | 21.6616 | 22.6329 | 22.1215 | 5.8898 | 94.9302 | -7.6299 | -7.8559 | -7.8755 | -7.8722 | -17.9976 | -7.8686 | -7.7303 | -7.7146 | -7.671 | -8.5235 | -999 | -999 | -999 | -999 | -999 | -0.74148 | 1.896 | -999 | -999 | -999 | 0.112 | 0.077 | 0.099 | 0.075 | 0 | 63
2003-03-23 20:30 | -999 | -41.793 | -0.355 | -0.561 | 0.077 | 1.3689 | 368.041 | -8.3705 | 0.63859 | -9.0305 | 0.65713 | -10.8947 | 0.68243 | 0.26333 | 254.978 | 0.29167 | 8.2329 | 4.9275 | 3.7991 | -3.1425 | -2.7106 | 94.9505 | -7.6041 | -7.8635 | -7.9091 | -7.9714 | -20.1428 | -7.8614 | -7.8166 | -7.9036 | -7.8152 | -9.066 | -999 | -999 | -999 | -999 | -999 | -2.2359 | 0.97546 | -999 | -999 | -999 | 0.112 | 0.077 | 0.099 | 0.075 | 0 | 63
2003-03-23 21:00 | -999 | -34.814 | -35.906 | -3.641 | 0.1512 | 1.2543 | 368.281 | -10.4736 | 0.69656 | -12.8826 | 0.72673 | -14.673 | 0.76078 | 1.4279 | 196.492 | 1.1987 | 0.82915 | 0.34122 | 0.33078 | -4.0814 | -3.3839 | 94.9674 | -7.6247 | -7.9217 | -8.0025 | -8.116 | -20.5856 | -7.8888 | -7.9503 | -8.1354 | -8.0173 | -9.5922 | -999 | -999 | -999 | -999 | -999 | -3.7377 | -0.037715 | -999 | -999 | -999 | 0.112 | 0.077 | 0.099 | 0.075 | 0 | 63
2003-03-23 21:30 | -999 | -37.037 | -136 | -11.958 | 0.2398 | 1.3491 | 368.21 | -10.8063 | 0.74845 | -12.9022 | 0.79355 | -15.8582 | 0.82399 | 1.7429 | 202.451 | 1.3325 | 0.3365 | 0.047995 | 0.089348 | -2.7352 | -1.5 | 94.9454 | -7.6963 | -8.0289 | -8.1529 | -8.2916 | -20.9066 | -7.9469 | -8.1084 | -8.3607 | -8.246 | -10.0158 | -999 | -999 | -999 | -999 | -999 | -5.0359 | -1.0521 | -999 | -999 | -999 | 0.113 | 0.077 | 0.099 | 0.075 | 0 | 63
2003-03-23 22:00 | -999 | -41.462 | -22.035 | -2.894 | 0.1832 | 1.5551 | 367.716 | -10.7999 | 0.83559 | -11.2152 | 0.85519 | -12.057 | 0.88174 | 1.0679 | 246.529 | 0.99583 | 0.28737 | 0.00066476 | 0.08307 | -2.8877 | -1.1762 | 94.9641 | -7.8052 | -8.1702 | -8.3459 | -8.4789 | -19.553 | -8.0346 | -8.2739 | -8.5809 | -8.4993 | -10.3617 | -999 | -999 | -999 | -999 | -999 | -5.9915 | -1.981 | -999 | -999 | -999 | 0.113 | 0.077 | 0.099 | 0.075 | 0 | 63
2003-03-23 22:30 | -999 | -33.908 | -18.407 | -3.345 | 0.1233 | 1.467 | 367.976 | -11.7355 | 0.8602 | -12.8253 | 0.88385 | -15.7764 | 0.8855 | 1.6321 | 223.753 | 1.1321 | 0.24986 | -0.0055103 | 0.067869 | -3.2538 | -1.977 | 95.0058 | -7.7516 | -8.1797 | -8.3671 | -8.5467 | -22.1762 | -8.0213 | -8.339 | -8.6626 | -8.5645 | -10.4233 | -999 | -999 | -999 | -999 | -999 | -6.5662 | -2.7391 | -999 | -999 | -999 | 0.114 | 0.077 | 0.099 | 0.075 | 0 | 63
2003-03-23 23:00 | -999 | -30.706 | -11.129 | 0.686 | 0.1624 | 1.0432 | 363.207 | -12.8166 | 0.86906 | -14.5942 | 0.90292 | -17.133 | 0.87183 | 2.0192 | 207.222 | 1.0967 | 0.26599 | 0.038879 | 0.079746 | -2.9459 | -2.0274 | 95.0019 | -7.7604 | -8.2358 | -8.4485 | -8.6447 | -23.1034 | -8.0551 | -8.4453 | -8.81 | -8.6867 | -10.6478 | -999 | -999 | -999 | -999 | -999 | -7.1324 | -3.3664 | -999 | -999 | -999 | 0.114 | 0.077 | 0.099 | 0.075 | 0 | 63.443
2003-03-23 23:30 | -999 | -29.518 | -11.903 | -0.865 | 0.1245 | 1.2183 | 366.507 | -12.933 | 0.87503 | -14.4487 | 0.89498 | -18.0974 | 0.86898 | 1.6142 | 201.137 | 0.86042 | 0.26372 | 0.027633 | 0.078831 | -2.6753 | -1.4553 | 95.0361 | -7.8098 | -8.3232 | -8.5635 | -8.7691 | -23.6242 | -8.1139 | -8.5668 | -8.9674 | -8.8386 | -10.8927 | -999 | -999 | -999 | -999 | -999 | -7.7294 | -3.9473 | -999 | -999 | -999 | 0.115 | 0.077 | 0.099 | 0.075 | 0 | 63
2003-03-24 | -999 | -24.624 | -7.66 | 0.441 | 0.1301 | 1.1884 | 375.038 | -13.5252 | 0.87761 | -15.5014 | 0.89798 | -17.9708 | 0.85723 | 2.1879 | 202.196 | 1.0542 | 0.24706 | 0.034755 | 0.078588 | -2.3705 | -1.4948 | 95.0451 | -7.8573 | -8.411 | -8.6791 | -8.8926 | -23.668 | -8.1704 | -8.6887 | -9.1224 | -8.9872 | -11.1218 | -999 | -999 | -999 | -999 | -999 | -8.2793 | -4.4837 | -999 | -999 | -999 | 0.115 | 0.077 | 0.099 | 0.075 | 0 | 65.029
2003-03-24 00:30 | 0.8408 | -23.012 | -9.971 | -1.254 | 0.141 | 1.2386 | 393.691 | -12.7894 | 0.84944 | -14.2134 | 0.89172 | -20.0127 | 0.85707 | 1.6458 | 222.789 | 0.84458 | 0.23863 | 0.027638 | 0.077348 | -1.7822 | -0.66892 | 95.0688 | -7.8908 | -8.4884 | -8.774 | -8.9973 | -24.9878 | -8.2216 | -8.7953 | -9.256 | -9.1147 | -11.309 | -999 | -999 | -999 | -999 | -999 | -8.7766 | -4.9699 | -999 | -999 | -999 | 0.115 | 0.077 | 0.099 | 0.075 | 0 | 69
2003-03-24 01:00 | -999 | -26.153 | -18.012 | -1.92 | 0.1494 | 1.2668 | 400.531 | -12.181 | 0.82077 | -12.7143 | 0.85818 | -14.1631 | 0.89894 | 1.4546 | 245.016 | 1.0342 | 0.24599 | 0.00707 | 0.081559 | -2.313 | -0.98715 | 95.0951 | -7.986 | -8.6106 | -8.9384 | -9.1463 | -24.4454 | -8.3199 | -8.9446 | -9.4402 | -9.3253 | -11.5778 | -999 | -999 | -999 | -999 | -999 | -9.213 | -5.3955 | -999 | -999 | -999 | 0.115 | 0.077 | 0.099 | 0.075 | 0 | 69
2003-03-24 01:30 | -999 | -24.506 | -0.667 | -0.369 | 0.0755 | 1.2599 | 404.73 | -12.9771 | 0.83499 | -13.6418 | 0.85534 | -16.3543 | 0.86078 | 0.34708 | 68.4902 | 0.48708 | 0.17803 | -0.05854 | 0.061898 | -3.8202 | -1.7623 | 95.1255 | -8.0007 | -8.6622 | -9.0015 | -9.2171 | -24.6781 | -8.3394 | -9.0077 | -9.4973 | -9.3861 | -11.6242 | -999 | -999 | -999 | -999 | -999 | -9.5525 | -5.7354 | -999 | -999 | -999 | 0.116 | 0.077 | 0.099 | 0.075 | 0 | 69
2003-03-24 02:00 | -999 | -23.311 | -13.433 | -3.125 | 0.1711 | 1.2228 | 407.647 | -13.0146 | 0.84715 | -13.8797 | 0.8758 | -15.909 | 0.88201 | 0.38917 | 114.265 | 0.43583 | 0.22363 | -0.037506 | 0.072694 | -3.0072 | -0.94824 | 95.1469 | -8.0076 | -8.7106 | -9.058 | -9.2819 | -24.7502 | -8.3666 | -9.0687 | -9.5635 | -9.4429 | -11.6837 | -999 | -999 | -999 | -999 | -999 | -9.7803 | -5.9013 | -999 | -999 | -999 | 0.116 | 0.077 | 0.099 | 0.075 | 0 | 73.5283
2003-03-24 02:30 | -999 | -22.214 | -7.146 | -2.068 | 0.0743 | 1.2307 | 419.341 | -12.37 | 0.83327 | -13.3922 | 0.86209 | -16.7447 | 0.8528 | 0.25542 | 210.961 | 0.30667 | 0.22147 | -0.018144 | 0.068306 | -2.8952 | -0.72813 | 95.1806 | -8.0311 | -8.7638 | -9.1226 | -9.3507 | -24.1802 | -8.404 | -9.1312 | -9.6397 | -9.5153 | -11.756 | -999 | -999 | -999 | -999 | -999 | -9.9839 | -6.0498 | -999 | -999 | -999 | 0.116 | 0.077 | 0.099 | 0.075 | 0 | 75
2003-03-24 03:00 | -999 | -17.611 | -0.969 | -0.066 | 0.0807 | 1.1984 | 425.055 | -12.7032 | 0.84784 | -13.3315 | 0.87122 | -18.5037 | 0.85104 | 0.665 | 194.836 | 0.48333 | 0.22359 | 0.022388 | 0.070178 | -2.6402 | -0.78124 | 95.2096 | -8.0348 | -8.7972 | -9.1646 | -9.4048 | -23.3486 | -8.4257 | -9.1929 | -9.6997 | -9.5669 | -11.7996 | -999 | -999 | -999 | -999 | -999 | -10.116 | -6.2658 | -999 | -999 | -999 | 0.116 | 0.077 | 0.099 | 0.075 | 0 | 78.5867
2003-03-24 03:30 | -999 | -11.546 | -11.777 | -1.135 | 0.1399 | 0.99749 | 430.96 | -13.8317 | 0.84008 | -16.7278 | 0.85981 | -20.9767 | 0.83186 | 2.1754 | 197.091 | 1.1246 | 0.22602 | 0.037269 | 0.075079 | -2.4966 | -1.8539 | 95.2181 | -8.064 | -8.8482 | -9.2241 | -9.4738 | -23.1675 | -8.4739 | -9.266 | -9.7893 | -9.6484 | -11.8748 | -999 | -999 | -999 | -999 | -999 | -10.2541 | -6.47 | -999 | -999 | -999 | 0.116 | 0.077 | 0.099 | 0.075 | 0 | 81.0552
2003-03-24 04:00 | -999 | -13.271 | -42.631 | -2.258 | 0.0807 | 0.76731 | 440.28 | -15.2183 | 0.85415 | -17.3028 | 0.87141 | -18.2915 | 0.85562 | 2.0933 | 186.311 | 1.1817 | 0.23375 | -0.018811 | 0.074992 | -1.771 | -1.0182 | 95.2429 | -8.158 | -8.9564 | -9.3383 | -9.571 | -23.0871 | -8.5566 | -9.3675 | -9.9052 | -9.7792 | -12.0104 | -999 | -999 | -999 | -999 | -999 | -10.3692 | -6.6526 | -999 | -999 | -999 | 0.116 | 0.077 | 0.099 | 0.075 | 0 | 87.3001
2003-03-24 04:30 | -999 | -13.734 | -6.623 | -1.369 | 0.0827 | 0.82782 | 449.293 | -17.0938 | 0.8571 | -17.851 | 0.86597 | -18.2829 | 0.85702 | 2.1008 | 189.733 | 1.1775 | 0.21056 | -0.042507 | 0.06827 | -1.9802 | -0.96059 | 95.2775 | -8.1904 | -9.0007 | -9.3874 | -9.6323 | -23.4928 | -8.5965 | -9.4235 | -9.9607 | -9.8413 | -12.0411 | -999 | -999 | -999 | -999 | -999 | -10.4049 | -6.8097 | -999 | -999 | -999 | 0.117 | 0.077 | 0.099 | 0.075 | 0 | 89.9363
2003-03-24 05:00 | -999 | -13.735 | -10.785 | -1.577 | 0.0601 | 0.86 | 455.65 | -17.2414 | 0.8663 | -18.1294 | 0.86053 | -18.4622 | 0.84348 | 2.0171 | 178.271 | 1.1921 | 0.19737 | -0.044414 | 0.065521 | -1.6682 | -0.68482 | 95.2903 | -8.2212 | -9.0493 | -9.4438 | -9.682 | -23.337 | -8.6248 | -9.4781 | -10.0067 | -9.8933 | -12.1126 | -999 | -999 | -999 | -999 | -999 | -10.4706 | -6.9328 | -999 | -999 | -999 | 0.117 | 0.077 | 0.099 | 0.075 | 0 | 94
2003-03-24 05:30 | -999 | -12.417 | 13.28 | -0.465 | 0.0906 | 0.95531 | 470.788 | -16.4925 | 0.86755 | -18.7059 | 0.86168 | -20.5498 | 0.81316 | 1.0733 | 169.137 | 0.49208 | 0.20189 | -0.01272 | 0.067209 | -2.237 | -0.8403 | 95.3143 | -8.2092 | -9.0568 | -9.4554 | -9.7081 | -25.5269 | -8.6361 | -9.5063 | -10.0336 | -9.9094 | -12.1198 | -999 | -999 | -999 | -999 | -999 | -10.5062 | -7.0531 | -999 | -999 | -999 | 0.117 | 0.077 | 0.099 | 0.075 | 0 | 94
2003-03-24 06:00 | -999 | -10.6 | 24.035 | 4.919 | 0.0905 | 0.78081 | 479.342 | -16.6524 | 0.86027 | -18.3443 | 0.86171 | -21.9049 | 0.8144 | 1.2 | 172.55 | 0.66083 | 0.24634 | 0.01645 | 0.076879 | -1.9185 | -0.73621 | 95.3422 | -8.2224 | -9.0915 | -9.507 | -9.7589 | -25.8196 | -8.6707 | -9.5585 | -10.1015 | -9.9601 | -12.2293 | -999 | -999 | -999 | -999 | -999 | -10.6397 | -7.1715 | -999 | -999 | -999 | 0.117 | 0.077 | 0.099 | 0.075 | 0 | 94
2003-03-24 06:30 | -999 | -8.93 | -7.995 | 0.373 | 0.153 | 0.4203 | 483.019 | -18.6139 | 0.84093 | -19.3045 | 0.85089 | -20.6392 | 0.84898 | 2.1104 | 194.563 | 1.1171 | 0.24394 | 0.028759 | 0.082253 | -1.7416 | -0.95736 | 95.3426 | -8.3027 | -9.1836 | -9.6061 | -9.8505 | -25.8017 | -8.7432 | -9.6422 | -10.2136 | -10.0703 | -12.4141 | -999 | -999 | -999 | -999 | -999 | -10.8683 | -7.3179 | -999 | -999 | -999 | 0.117 | 0.077 | 0.099 | 0.075 | 0 | 94
2003-03-24 07:00 | -999 | -10.883 | -9.014 | -0.357 | 0.1153 | 0.43031 | 495.955 | -18.5025 | 0.84844 | -19.4104 | 0.84796 | -19.7333 | 0.83561 | 2.0921 | 182.454 | 1.2604 | 0.31073 | 0.048175 | 0.12335 | -1.193 | -0.4093 | 95.3587 | -8.3936 | -9.2777 | -9.7174 | -9.9526 | -23.5188 | -8.822 | -9.7351 | -10.3218 | -10.2 | -12.5853 | -999 | -999 | -999 | -999 | -999 | -11.1057 | -7.4911 | -999 | -999 | -999 | 0.117 | 0.077 | 0.099 | 0.075 | 0 | 94
2003-03-24 07:30 | -999 | -9.437 | -8.955 | -1.053 | 0.1173 | 0.38157 | 515.533 | -19.1534 | 0.84219 | -19.885 | 0.84952 | -20.2597 | 0.83288 | 2.0079 | 189.777 | 1.1362 | 2.9871 | 2.1828 | 1.3815 | -0.10693 | 0.36094 | 95.3842 | -8.4026 | -9.3084 | -9.745 | -9.9893 | -24.6103 | -8.83 | -9.7738 | -10.3432 | -10.2211 | -12.569 | -999 | -999 | -999 | -999 | -999 | -11.181 | -7.6407 | -999 | -999 | -999 | 0.117 | 0.077 | 0.099 | 0.075 | 0 | 94
2003-03-24 08:00 | -999 | -3.49 | -10.98 | -0.426 | 0.1091 | 0.14808 | 529.324 | -19.4062 | 0.83143 | -20.1796 | 0.8365 | -20.4353 | 0.82494 | 1.7442 | 184.358 | 1.0542 | 21.0106 | 16.056 | 10.2009 | 12.4093 | 12.9514 | 95.4115 | -8.426 | -9.3529 | -9.7803 | -10.0288 | -25.2806 | -8.8582 | -9.8127 | -10.386 | -10.2612 | -12.5829 | -999 | -999 | -999 | -999 | -999 | -11.2028 | -7.7482 | -999 | -999 | -999 | 0.116 | 0.077 | 0.099 | 0.075 | 0 | 94
2003-03-24 08:30 | -999 | 13.16 | -5.226 | -0.961 | 0.0871 | 0.17428 | 537.037 | -18.9641 | 0.82569 | -19.2694 | 0.8338 | -19.3724 | 0.83543 | 1.3646 | 193.171 | 0.75625 | 64.4404 | 95.3569 | 36.314 | 50.6959 | 56.5079 | 95.4271 | -8.5008 | -9.4286 | -9.8742 | -10.1111 | -23.9663 | -8.9436 | -9.8965 | -10.4782 | -10.3601 | -12.6371 | -999 | -999 | -999 | -999 | -999 | -11.1704 | -7.8176 | -999 | -999 | -999 | 0.115 | 0.077 | 0.099 | 0.075 | 0 | 94
2003-03-24 09:00 | -999 | 31.037 | 1.289 | -0.231 | 0.1011 | 0.24737 | 539.344 | -17.3105 | 0.83083 | -17.4034 | 0.83807 | -17.1453 | 0.84674 | 1.4146 | 189.514 | 0.95875 | 145.378 | 144.652 | 83.5671 | 104.431 | 93.3026 | 95.4493 | -8.5556 | -9.4822 | -9.9473 | -10.1585 | -19.5839 | -8.9983 | -9.9484 | -10.5072 | -10.4203 | -12.5684 | -999 | -999 | -999 | -999 | -999 | -11.0137 | -7.8372 | -999 | -999 | -999 | 0.114 | 0.077 | 0.099 | 0.075 | 0 | 94
2003-03-24 09:30 | -999 | 46.982 | 1.448 | 0.869 | 0.0903 | 0.43582 | 537.547 | -13.404 | 0.83879 | -13.3617 | 0.85273 | -13.1054 | 0.88288 | 0.50042 | 162.033 | 0.41167 | 262.53 | 180.168 | 148.765 | 148.226 | 125.157 | 95.4653 | -8.5976 | -9.531 | -9.9936 | -10.1912 | -15.8049 | -9.0577 | -9.9862 | -10.5044 | -10.4588 | -12.2606 | -999 | -999 | -999 | -999 | -999 | -10.5372 | -7.7505 | -999 | -999 | -999 | 0.113 | 0.077 | 0.099 | 0.075 | 0 | 94
2003-03-24 10:00 | -999 | 60.947 | 24.496 | 2.334 | 0.0519 | 0.53972 | 527.184 | -11.0127 | 0.79535 | -10.8769 | 0.80826 | -10.5779 | 0.84286 | 0.85667 | 76.8017 | 0.94833 | 391.351 | 238.275 | 221.907 | 232.442 | 152.75 | 95.4674 | -8.5969 | -9.5326 | -9.9808 | -10.1532 | -11.821 | -9.0732 | -9.962 | -10.4095 | -10.4107 | -11.7901 | -999 | -999 | -999 | -999 | -999 | -9.625 | -7.4985 | -999 | -999 | -999 | 0.112 | 0.077 | 0.099 | 0.075 | 0 | 94
2003-03-24 10:30 | -999 | 81.064 | 19.257 | 0.414 | 0.2604 | 0.66948 | 511.552 | -10.4138 | 0.79561 | -10.317 | 0.79817 | -9.9001 | 0.8098 | 1.8971 | 96.4491 | 1.7612 | 507.285 | 295.25 | 276.013 | 282.296 | 176.499 | 95.4656 | -8.5429 | -9.4805 | -9.8935 | -10.0457 | -9.0075 | -9.0264 | -9.8512 | -10.2041 | -10.2295 | -11.1861 | -999 | -999 | -999 | -999 | -999 | -8.469 | -7.0653 | -999 | -999 | -999 | 0.111 | 0.077 | 0.099 | 0.075 | 0 | 94
2003-03-24 11:00 | -999 | 93.947 | 38.522 | 5.013 | 0.2335 | 0.93235 | 473.124 | -9.6488 | 0.76845 | -9.5938 | 0.76957 | -9.0643 | 0.76102 | 2.0737 | 92.9682 | 1.8875 | 607.966 | 419.546 | 318.088 | 360.329 | 195.71 | 95.4611 | -8.5247 | -9.442 | -9.8178 | -9.9286 | -6.8909 | -9.0034 | -9.7469 | -10.0067 | -10.0467 | -10.6276 | -999 | -999 | -999 | -999 | -999 | -6.8491 | -6.4726 | -999 | -999 | -999 | 0.11 | 0.077 | 0.099 | 0.075 | 0 | 93.5917
2003-03-24 11:30 | -999 | 102.727 | 44.314 | 0.157 | 0.2606 | 1.3711 | 409.398 | -8.7065 | 0.7325 | -8.6788 | 0.73471 | -8.1234 | 0.72043 | 2.2246 | 77.2294 | 2.0679 | 697.913 | 492.221 | 357.767 | 387.253 | 210.79 | 95.4607 | -8.507 | -9.3941 | -9.7238 | -9.788 | -6.0416 | -8.9833 | -9.6409 | -9.824 | -9.8625 | -9.9173 | -999 | -999 | -999 | -999 | -999 | -4.9893 | -5.7153 | -999 | -999 | -999 | 0.11 | 0.077 | 0.099 | 0.075 | 0 | 74.4372
2003-03-24 12:00 | -999 | 102.399 | 44.239 | 2.236 | 0.2269 | 1.5476 | 369.019 | -7.9446 | 0.70041 | -7.9191 | 0.70271 | -7.4717 | 0.69445 | 1.9475 | 70.4739 | 1.875 | 786.162 | 604.789 | 404.991 | 400.745 | 226.182 | 95.4627 | -8.4767 | -9.3234 | -9.6093 | -9.62 | -3.2228 | -8.9503 | -9.5174 | -9.6202 | -9.6497 | -9.1111 | -999 | -999 | -999 | -999 | -999 | -3.1407 | -4.7645 | -999 | -999 | -999 | 0.109 | 0.077 | 0.099 | 0.075 | 0 | 63
2003-03-24 12:30 | -999 | 107.071 | 70.274 | 2.357 | 0.2431 | 1.5197 | 367.756 | -6.7171 | 0.63874 | -6.6815 | 0.6405 | -6.0599 | 0.62633 | 1.6992 | 70.7058 | 1.6142 | 865.245 | 734.68 | 449.116 | 498.904 | 243.139 | 95.4569 | -8.4645 | -9.2626 | -9.4981 | -9.4431 | -1.9289 | -8.9271 | -9.3936 | -9.4199 | -9.4327 | -8.3164 | -999 | -999 | -999 | -999 | -999 | -1.0714 | -3.6587 | -999 | -999 | -999 | 0.109 | 0.077 | 0.099 | 0.075 | 0 | 63
2003-03-24 13:00 | -999 | 116.028 | 95.557 | 3.032 | 0.2287 | 1.478 | 367.783 | -5.8234 | 0.59042 | -5.7762 | 0.59208 | -4.9597 | 0.57284 | 1.8154 | 56.6306 | 1.775 | 924.839 | 891.889 | 483.166 | 520.543 | 261.323 | 95.4538 | -8.4431 | -9.1841 | -9.3688 | -9.2647 | -0.11417 | -8.8927 | -9.2604 | -9.2043 | -9.201 | -7.6551 | -999 | -999 | -999 | -999 | -999 | 0.6958 | -2.4398 | -999 | -999 | -999 | 0.109 | 0.077 | 0.099 | 0.075 | 0 | 63
2003-03-24 13:30 | -999 | 122.647 | 71.176 | 4.364 | 0.3272 | 1.3689 | 367.421 | -4.8919 | 0.52184 | -4.9038 | 0.5258 | -4.3114 | 0.52013 | 2.825 | 71.2302 | 2.5692 | 954.1 | 867.983 | 500.101 | 522.749 | 275.536 | 95.4281 | -8.4042 | -9.0813 | -9.2178 | -9.0608 | -0.43708 | -8.8288 | -9.0928 | -8.9551 | -8.9337 | -6.9809 | -999 | -999 | -999 | -999 | -999 | 2.3206 | -1.2299 | -999 | -999 | -999 | 0.108 | 0.077 | 0.099 | 0.075 | 0 | 63
2003-03-24 14:00 | -999 | 122.59 | 92.861 | 9.608 | 0.3459 | 1.3324 | 367.362 | -4.2066 | 0.4858 | -4.216 | 0.48937 | -3.6564 | 0.48672 | 2.6542 | 70.1061 | 2.4004 | 955.908 | 769.536 | 502.04 | 501.305 | 276.255 | 95.42 | -8.357 | -8.9754 | -9.0481 | -8.8669 | 0.81712 | -8.7631 | -8.9181 | -8.7021 | -8.6543 | -6.4097 | -999 | -999 | -999 | -999 | -999 | 3.6671 | 0.020754 | -999 | -999 | -999 | 0.108 | 0.077 | 0.099 | 0.075 | 0 | 63
2003-03-24 14:30 | -999 | 106.505 | 50.229 | 9.957 | 0.2715 | 1.3025 | 367.291 | -3.6881 | 0.4592 | -3.6645 | 0.46116 | -2.9813 | 0.45527 | 2.1717 | 51.8387 | 2.0146 | 875.755 | 602.035 | 457.512 | 442.114 | 250.094 | 95.4179 | -8.3131 | -8.8653 | -8.8795 | -8.6799 | 1.0257 | -8.6952 | -8.7446 | -8.4752 | -8.4215 | -6.1986 | -999 | -999 | -999 | -999 | -999 | 4.7815 | 1.2057 | -999 | -999 | -999 | 0.109 | 0.077 | 0.099 | 0.075 | 0 | 63
2003-03-24 15:00 | -999 | 92.376 | 35.232 | 5.759 | 0.2104 | 1.236 | 367.217 | -3.5769 | 0.43613 | -3.5983 | 0.43967 | -2.9698 | 0.43659 | 2.1792 | 55.9512 | 2.0171 | 792.639 | 585.302 | 412.952 | 394.198 | 225.456 | 95.4182 | -8.2743 | -8.7607 | -8.74 | -8.5128 | 0.1264 | -8.6288 | -8.588 | -8.2821 | -8.2286 | -6.1732 | -999 | -999 | -999 | -999 | -999 | 5.6417 | 2.174 | -999 | -999 | -999 | 0.109 | 0.077 | 0.099 | 0.075 | 0 | 63
2003-03-24 15:30 | -999 | 64.183 | 31.737 | 4.507 | 0.2143 | 1.2404 | 367.231 | -3.241 | 0.42529 | -3.2597 | 0.42788 | -2.708 | 0.42563 | 1.4833 | 51.8116 | 1.4737 | 647.934 | 505.54 | 333.279 | 319.731 | 184.479 | 95.3917 | -8.2296 | -8.6573 | -8.6064 | -8.3712 | -1.3087 | -8.5593 | -8.4413 | -8.1254 | -8.0816 | -6.3478 | -999 | -999 | -999 | -999 | -999 | 6.0588 | 2.8592 | -999 | -999 | -999 | 0.109 | 0.077 | 0.099 | 0.075 | 0 | 63
2003-03-24 16:00 | -999 | 46.264 | 21.846 | 2.845 | 0.2604 | 1.2816 | 367.291 | -3.1269 | 0.43151 | -3.1482 | 0.4335 | -2.5539 | 0.43026 | 1.2854 | 54.864 | 1.3117 | 547.718 | 376.487 | 278.775 | 267.621 | 153.683 | 95.3827 | -8.1897 | -8.5659 | -8.4954 | -8.2626 | -2.2986 | -8.4938 | -8.3239 | -8.0086 | -7.9779 | -6.4821 | -999 | -999 | -999 | -999 | -999 | 6.1086 | 3.2336 | -999 | -999 | -999 | 0.109 | 0.077 | 0.099 | 0.075 | 0 | 63
2003-03-24 16:30 | -999 | 46.171 | 23.386 | 2.439 | 0.1087 | 1.3135 | 367.407 | -2.4988 | 0.4206 | -2.4099 | 0.41925 | -1.75 | 0.41496 | 0.77917 | 95.792 | 0.81625 | 537.539 | 331.406 | 276.285 | 264.556 | 150.167 | 95.3658 | -8.1496 | -8.484 | -8.4044 | -8.1831 | -3.003 | -8.4279 | -8.2208 | -7.9141 | -7.8966 | -6.6057 | -999 | -999 | -999 | -999 | -999 | 5.8175 | 3.3876 | -999 | -999 | -999 | 0.109 | 0.077 | 0.099 | 0.075 | 0 | 63
2003-03-24 17:00 | -999 | 37.559 | 19.521 | 3.121 | 0.0968 | 1.308 | 367.416 | -2.6322 | 0.42272 | -2.6173 | 0.42256 | -2.1788 | 0.42483 | 0.99292 | 70.7677 | 1.0254 | 468.369 | 277.957 | 242.721 | 230.992 | 130.883 | 95.3543 | -8.1031 | -8.4053 | -8.3181 | -8.1209 | -3.4565 | -8.3633 | -8.1317 | -7.8359 | -7.8322 | -6.7587 | -999 | -999 | -999 | -999 | -999 | 5.3683 | 3.4182 | -999 | -999 | -999 | 0.109 | 0.077 | 0.099 | 0.075 | 0 | 63
2003-03-24 17:30 | -999 | 29.82 | 17.381 | 2.052 | 0.1157 | 1.332 | 367.344 | -2.6227 | 0.42858 | -2.6311 | 0.42799 | -2.1057 | 0.42956 | 1.1358 | 100.566 | 1.1517 | 420.349 | 246.483 | 222.347 | 208.964 | 118.379 | 95.3374 | -8.0668 | -8.3441 | -8.2587 | -8.0764 | -3.6264 | -8.3127 | -8.0635 | -7.7803 | -7.7902 | -6.8374 | -999 | -999 | -999 | -999 | -999 | 4.9098 | 3.3746 | -999 | -999 | -999 | 0.109 | 0.077 | 0.099 | 0.075 | 0 | 63
2003-03-24 18:00 | -999 | 8.949 | 3.095 | 2.288 | 0.1476 | 1.3584 | 367.342 | -2.882 | 0.44025 | -2.963 | 0.44393 | -2.6542 | 0.45121 | 0.86167 | 91.4023 | 0.85792 | 244.792 | 187.42 | 125.363 | 113.734 | 69.3876 | 95.3283 | -8.0059 | -8.2686 | -8.1824 | -8.0385 | -4.5201 | -8.2454 | -7.9917 | -7.7283 | -7.7438 | -7.0688 | -999 | -999 | -999 | -999 | -999 | 4.2805 | 3.2702 | -999 | -999 | -999 | 0.109 | 0.077 | 0.099 | 0.075 | 0 | 63
2003-03-24 18:30 | -999 | 6.512 | 0.745 | 1.129 | 0.0973 | 1.3362 | 367.36 | -2.9453 | 0.43589 | -3.0391 | 0.44043 | -2.7325 | 0.44832 | 0.45583 | 72.7327 | 0.54417 | 195.886 | 149.158 | 103.749 | 93.0122 | 56.4005 | 95.3268 | -7.9737 | -8.231 | -8.1494 | -8.0351 | -5.3906 | -8.2088 | -7.9596 | -7.7271 | -7.7511 | -7.2922 | -999 | -999 | -999 | -999 | -999 | 3.5642 | 2.9837 | -999 | -999 | -999 | 0.11 | 0.077 | 0.099 | 0.075 | 0 | 63
2003-03-24 19:00 | -999 | -1.584 | -0.588 | -0.135 | 0.0751 | 1.341 | 367.381 | -2.9712 | 0.43721 | -3.0652 | 0.44122 | -2.7925 | 0.4491 | 0.24125 | 84.6609 | 0.34458 | 142.972 | 108.807 | 77.6507 | 68.5595 | 40.9319 | 95.3113 | -7.9476 | -8.1913 | -8.1171 | -8.0276 | -7.365 | -8.1656 | -7.9354 | -7.7392 | -7.7715 | -7.4998 | -999 | -999 | -999 | -999 | -999 | 2.9312 | 2.6364 | -999 | -999 | -999 | 0.11 | 0.077 | 0.099 | 0.075 | 0 | 63
2003-03-24 19:30 | -2.2704 | -14.126 | 0.307 | -0.099 | 0.0348 | 1.3635 | 367.492 | -3.1878 | 0.4491 | -3.3301 | 0.45394 | -3.1695 | 0.46286 | 0.2 | 88.9487 | 0.2 | 82.632 | 63.6224 | 45.2972 | 38.0314 | 22.7124 | 95.3071 | -7.9103 | -8.1586 | -8.0967 | -8.039 | -9.795 | -8.1308 | -7.9281 | -7.7771 | -7.8033 | -7.7809 | -999 | -999 | -999 | -999 | -999 | 2.1981 | 2.2449 | -999 | -999 | -999 | 0.11 | 0.077 | 0.099 | 0.075 | 0 | 63
2003-03-24 20:00 | -0.7902 | -23.273 | 0.178 | 0.026 | 0.0479 | 1.3675 | 367.394 | -3.656 | 0.4643 | -4.0356 | 0.47666 | -4.5141 | 0.49623 | 0.27542 | 136.406 | 0.25875 | 33.4837 | 25.3225 | 18.5651 | 14.8523 | 6.8859 | 95.3006 | -7.8692 | -8.1226 | -8.0886 | -8.0559 | -11.9242 | -8.0947 | -7.9327 | -7.8424 | -7.8505 | -8.1404 | -999 | -999 | -999 | -999 | -999 | 1.2538 | 1.7655 | -999 | -999 | -999 | 0.111 | 0.077 | 0.099 | 0.075 | 0 | 63
2003-03-24 20:30 | 2.4383 | -21.774 | -1.635 | 0.087 | 0.0938 | 1.3515 | 367.216 | -4.362 | 0.48054 | -5.1372 | 0.50033 | -6.5499 | 0.54132 | 1.1854 | 203.482 | 0.60292 | 7.8738 | 5.9495 | 4.4093 | 0.76556 | -0.32812 | 95.2888 | -7.8514 | -8.1102 | -8.1117 | -8.111 | -13.1296 | -8.0809 | -7.9754 | -7.9564 | -7.9447 | -8.5431 | -999 | -999 | -999 | -999 | -999 | 0.10582 | 1.1644 | -999 | -999 | -999 | 0.111 | 0.077 | 0.099 | 0.075 | 0 | 63
2003-03-24 21:00 | -999 | -19.575 | -13.503 | -0.709 | 0.1004 | 1.3331 | 367.851 | -5.8205 | 0.52708 | -7.5292 | 0.5669 | -8.1739 | 0.59377 | 1.7317 | 204.292 | 0.9475 | 0.86078 | 0.49774 | 0.41736 | -2.722 | -2.4894 | 95.2803 | -7.8541 | -8.1337 | -8.1568 | -8.1913 | -13.7695 | -8.0851 | -8.0491 | -8.0921 | -8.067 | -8.8656 | -999 | -999 | -999 | -999 | -999 | -0.99688 | 0.49099 | -999 | -999 | -999 | 0.111 | 0.077 | 0.099 | 0.075 | 0 | 63
2003-03-24 21:30 | -999 | -15.869 | 0.266 | 0.129 | 0.0981 | 1.3111 | 368.312 | -6.2611 | 0.53572 | -7.9136 | 0.58047 | -8.7233 | 0.60776 | 1.8129 | 204.869 | 1.0829 | 0.30962 | 0.074702 | 0.082117 | -1.6358 | -1.1844 | 95.271 | -7.8754 | -8.1779 | -8.2306 | -8.2849 | -13.8046 | -8.1074 | -8.1352 | -8.2261 | -8.1981 | -9.1119 | -999 | -999 | -999 | -999 | -999 | -1.8935 | -0.15751 | -999 | -999 | -999 | 0.111 | 0.077 | 0.099 | 0.075 | 0 | 63
2003-03-24 22:00 | -999 | -15.746 | 0.812 | 0.297 | 0.0353 | 1.2842 | 367.686 | -6.6203 | 0.54229 | -8.5791 | 0.59382 | -10.2716 | 0.64287 | 1.9671 | 187.769 | 0.94875 | 0.28172 | 0.047755 | 0.07054 | -1.8525 | -1.447 | 95.2656 | -7.8717 | -8.1999 | -8.2761 | -8.3517 | -14.3957 | -8.1125 | -8.1992 | -8.3232 | -8.2893 | -9.2431 | -999 | -999 | -999 | -999 | -999 | -2.5421 | -0.73226 | -999 | -999 | -999 | 0.111 | 0.077 | 0.099 | 0.075 | 0 | 63
2003-03-24 22:30 | -1.7427 | -17.775 | -0.577 | -0.114 | 0.0355 | 1.2349 | 367.874 | -7.4861 | 0.555 | -8.6656 | 0.59512 | -10.3835 | 0.65636 | 2.0342 | 187.953 | 1.1175 | 0.29449 | 0.046642 | 0.071048 | -1.8604 | -1.3345 | 95.263 | -7.8746 | -8.2371 | -8.3339 | -8.4202 | -15.4275 | -8.1314 | -8.2704 | -8.4171 | -8.3799 | -9.3614 | -999 | -999 | -999 | -999 | -999 | -3.0102 | -1.2127 | -999 | -999 | -999 | 0.111 | 0.077 | 0.099 | 0.075 | 0 | 63
2003-03-24 23:00 | -999 | -11.725 | -3.641 | -0.782 | 0.0848 | 1.3159 | 367.376 | -6.9781 | 0.56376 | -8.437 | 0.60122 | -11.165 | 0.65866 | 1.6129 | 204.694 | 0.64958 | 0.27593 | 0.043809 | 0.069367 | -1.0556 | -0.73038 | 95.2558 | -7.889 | -8.2694 | -8.3828 | -8.4783 | -14.7309 | -8.1499 | -8.3296 | -8.5008 | -8.4606 | -9.5014 | -999 | -999 | -999 | -999 | -999 | -3.4276 | -1.6248 | -999 | -999 | -999 | 0.111 | 0.077 | 0.099 | 0.075 | 0 | 63
2003-03-24 23:30 | 0.1633 | -10.463 | -1.768 | -0.418 | 0.0548 | 1.4341 | 367.114 | -6.8546 | 0.59803 | -7.7496 | 0.61977 | -11.3903 | 0.68868 | 0.53875 | 191.91 | 0.41 | 0.27189 | 0.052319 | 0.069273 | -1.3044 | -1.0086 | 95.263 | -7.9039 | -8.3166 | -8.4457 | -8.5448 | -13.4506 | -8.1831 | -8.3981 | -8.5716 | -8.545 | -9.5756 | -999 | -999 | -999 | -999 | -999 | -3.7824 | -1.989 | -999 | -999 | -999 | 0.111 | 0.077 | 0.099 | 0.075 | 0 | 63
2003-03-25 | -999 | -9.503 | -3.745 | -1.448 | 0.0955 | 1.5376 | 366.644 | -6.9085 | 0.63421 | -7.5547 | 0.64518 | -10.7076 | 0.68202 | 0.96833 | 194.843 | 0.51792 | 0.2717 | 0.04666 | 0.066923 | -1.1258 | -0.8999 | 95.2551 | -7.9224 | -8.3541 | -8.4972 | -8.594 | -13.022 | -8.2087 | -8.4466 | -8.6242 | -8.6059 | -9.5638 | -999 | -999 | -999 | -999 | -999 | -3.9062 | -2.2669 | -999 | -999 | -999 | 0.111 | 0.077 | 0.099 | 0.075 | 0 | 63
2003-03-25 00:30 | -1.776 | -7.01 | -1.707 | -0.608 | 0.0691 | 1.6102 | 366.51 | -7.1009 | 0.66789 | -7.6471 | 0.67299 | -10.5249 | 0.70053 | 0.52417 | 194.339 | 0.45083 | 0.25418 | 0.045455 | 0.065898 | -1.1827 | -1.0499 | 95.2609 | -7.9237 | -8.3749 | -8.5229 | -8.6169 | -12.3547 | -8.2226 | -8.4759 | -8.6482 | -8.6369 | -9.5182 | -999 | -999 | -999 | -999 | -999 | -3.8723 | -2.4462 | -999 | -999 | -999 | 0.111 | 0.077 | 0.099 | 0.075 | 0 | 63
2003-03-25 01:00 | 1.2718 | -8.646 | -1.387 | -0.309 | 0.0485 | 1.5988 | 366.476 | -7.1093 | 0.66664 | -7.9413 | 0.67846 | -10.7607 | 0.7092 | 0.95083 | 172.97 | 0.595 | 0.24458 | 0.039456 | 0.063788 | -1.1198 | -0.91432 | 95.2557 | -7.9219 | -8.3851 | -8.5412 | -8.6284 | -12.3388 | -8.2274 | -8.4939 | -8.6604 | -8.6542 | -9.442 | -999 | -999 | -999 | -999 | -999 | -3.7447 | -2.5464 | -999 | -999 | -999 | 0.111 | 0.077 | 0.099 | 0.075 | 0 | 63
2003-03-25 01:30 | 2.1112 | -11.483 | -1.578 | -0.376 | 0.0504 | 1.5449 | 366.593 | -7.098 | 0.64985 | -8.3222 | 0.67912 | -10.2637 | 0.72184 | 1.1838 | 179.555 | 0.75292 | 0.257 | 0.036318 | 0.063274 | -1.4258 | -1.1105 | 95.2568 | -7.9196 | -8.3929 | -8.5515 | -8.6342 | -12.8967 | -8.2301 | -8.5034 | -8.668 | -8.6597 | -9.3915 | -999 | -999 | -999 | -999 | -999 | -3.5773 | -2.582 | -999 | -999 | -999 | 0.112 | 0.077 | 0.099 | 0.075 | 0 | 63
2003-03-25 02:00 | -0.9505 | -19.806 | 0.502 | 0.112 | 0.0531 | 1.5296 | 366.753 | -7.6455 | 0.66456 | -8.5532 | 0.69465 | -10.5135 | 0.73855 | 1.0729 | 161.542 | 0.6675 | 0.25421 | 0.020405 | 0.063334 | -2.1036 | -1.3462 | 95.2524 | -7.9085 | -8.3928 | -8.552 | -8.6353 | -14.2828 | -8.225 | -8.5142 | -8.6772 | -8.6614 | -9.4047 | -999 | -999 | -999 | -999 | -999 | -3.4941 | -2.5942 | -999 | -999 | -999 | 0.112 | 0.077 | 0.099 | 0.075 | 0 | 63
2003-03-25 02:30 | 0.2781 | -27.093 | 0.421 | -0.055 | 0.0686 | 1.5167 | 366.674 | -8.3522 | 0.6919 | -9.0867 | 0.71998 | -10.5855 | 0.76771 | 1.3692 | 187.709 | 0.68125 | 0.2583 | 0.02845 | 0.065563 | -2.6498 | -1.7279 | 95.2594 | -7.8997 | -8.3905 | -8.5432 | -8.6329 | -15.9038 | -8.2292 | -8.5224 | -8.7068 | -8.6678 | -9.556 | -999 | -999 | -999 | -999 | -999 | -3.6376 | -2.6385 | -999 | -999 | -999 | 0.113 | 0.077 | 0.099 | 0.075 | 0 | 63
2003-03-25 03:00 | -999 | -29.938 | -13.498 | -1.645 | 0.1216 | 1.452 | 366.905 | -9.6385 | 0.72809 | -10.1541 | 0.75253 | -11.0868 | 0.7951 | 1.7633 | 196.951 | 0.97208 | 0.27654 | 0.027033 | 0.070343 | -2.9596 | -2.0221 | 95.265 | -7.9026 | -8.4029 | -8.5646 | -8.6689 | -18.0842 | -8.2407 | -8.5637 | -8.7866 | -8.7232 | -9.8465 | -999 | -999 | -999 | -999 | -999 | -4.0822 | -2.7762 | -999 | -999 | -999 | 0.113 | 0.077 | 0.099 | 0.075 | 0 | 63
2003-03-25 03:30 | -0.7815 | -26.665 | -1.223 | -0.047 | 0.0447 | 1.3579 | 367.095 | -10.9552 | 0.75915 | -11.6817 | 0.78505 | -11.9772 | 0.80526 | 1.7663 | 181.173 | 1.2279 | 0.27866 | 0.013718 | 0.071079 | -2.6583 | -1.9012 | 95.2599 | -7.9243 | -8.4348 | -8.6099 | -8.7307 | -18.4325 | -8.2652 | -8.6238 | -8.8961 | -8.8206 | -10.1971 | -999 | -999 | -999 | -999 | -999 | -4.7846 | -3.0456 | -999 | -999 | -999 | 0.113 | 0.077 | 0.099 | 0.075 | 0 | 63
2003-03-25 04:00 | -999 | -24.33 | -5.098 | -0.526 | 0.1092 | 1.2958 | 367.201 | -11.9215 | 0.78149 | -12.6476 | 0.80793 | -13.0914 | 0.82498 | 2.0825 | 190.609 | 1.2133 | 0.25787 | 0.019442 | 0.068786 | -2.0825 | -1.3838 | 95.2646 | -7.9393 | -8.4713 | -8.6617 | -8.8039 | -18.8653 | -8.2856 | -8.6944 | -8.9947 | -8.913 | -10.4505 | -999 | -999 | -999 | -999 | -999 | -5.533 | -3.3985 | -999 | -999 | -999 | 0.113 | 0.077 | 0.099 | 0.075 | 0 | 63
2003-03-25 04:30 | -999 | -16.249 | -6.416 | -0.777 | 0.1197 | 1.2231 | 367.398 | -12.9702 | 0.79867 | -13.3918 | 0.81943 | -13.7671 | 0.83852 | 1.8658 | 192.618 | 1.1454 | 0.26493 | 0.033576 | 0.069843 | -1.8345 | -1.3634 | 95.2707 | -7.9553 | -8.5046 | -8.715 | -8.8778 | -18.4084 | -8.3076 | -8.7592 | -9.0895 | -9.0079 | -10.6373 | -999 | -999 | -999 | -999 | -999 | -6.1431 | -3.7389 | -999 | -999 | -999 | 0.113 | 0.077 | 0.099 | 0.075 | 0 | 63
2003-03-25 05:00 | -999 | -10.775 | -6.319 | -0.565 | 0.087 | 1.2546 | 367.218 | -12.5325 | 0.79675 | -13.2707 | 0.82014 | -13.463 | 0.83332 | 2.4746 | 182.087 | 1.7142 | 0.23926 | 0.038987 | 0.070949 | -0.47623 | -0.15789 | 95.2599 | -8.0016 | -8.5699 | -8.8009 | -8.9647 | -14.6834 | -8.3604 | -8.8392 | -9.1734 | -9.1211 | -10.7241 | -999 | -999 | -999 | -999 | -999 | -6.564 | -4.0503 | -999 | -999 | -999 | 0.113 | 0.077 | 0.099 | 0.075 | 0 | 63
2003-03-25 05:30 | -999 | -15.533 | -7.278 | -0.883 | 0.0429 | 1.2522 | 367.286 | -12.3435 | 0.78783 | -13.1822 | 0.81193 | -13.3736 | 0.82268 | 1.4908 | 188.112 | 0.89417 | 0.23204 | 0.019506 | 0.062004 | -0.95364 | -0.55485 | 95.2574 | -8.0127 | -8.6072 | -8.8494 | -9.0087 | -15.5218 | -8.3765 | -8.8763 | -9.1817 | -9.1498 | -10.5316 | -999 | -999 | -999 | -999 | -999 | -6.5161 | -4.2678 | -999 | -999 | -999 | 0.113 | 0.077 | 0.099 | 0.075 | 0 | 63
2003-03-25 06:00 | -999 | -9.633 | 5.976 | 1.057 | 0.103 | 1.2184 | 367.425 | -12.5659 | 0.78597 | -13.5967 | 0.81685 | -13.8222 | 0.82842 | 1.8825 | 189.175 | 1.0721 | 0.2336 | 0.024237 | 0.065525 | -1.014 | -0.74448 | 95.2697 | -8.007 | -8.6225 | -8.8602 | -9.0163 | -15.748 | -8.3825 | -8.8882 | -9.1804 | -9.1401 | -10.4315 | -999 | -999 | -999 | -999 | -999 | -6.2249 | -4.3286 | -999 | -999 | -999 | 0.112 | 0.077 | 0.099 | 0.075 | 0 | 63
2003-03-25 06:30 | 0.4123 | -5.147 | -1.347 | -0.168 | 0.0776 | 1.2297 | 367.506 | -12.5903 | 0.78402 | -13.0927 | 0.80861 | -13.2004 | 0.8226 | 1.4671 | 189.61 | 0.7775 | 0.24135 | 0.043429 | 0.068443 | -0.14114 | -0.058781 | 95.2907 | -8.0364 | -8.6619 | -8.902 | -9.0454 | -13.7622 | -8.4236 | -8.9269 | -9.2137 | -9.1871 | -10.4293 | -999 | -999 | -999 | -999 | -999 | -6.0972 | -4.3433 | -999 | -999 | -999 | 0.112 | 0.077 | 0.099 | 0.075 | 0 | 63
2003-03-25 07:00 | 0.0063 | -7.353 | -0.893 | -0.126 | 0.1179 | 1.2327 | 367.558 | -12.4604 | 0.77996 | -12.9931 | 0.80303 | -12.9699 | 0.81344 | 1.6912 | 193.632 | 0.90833 | 0.36075 | 0.12109 | 0.12834 | -0.30862 | -0.14158 | 95.2929 | -8.0468 | -8.6778 | -8.9123 | -9.0459 | -13.1123 | -8.4426 | -8.932 | -9.2004 | -9.187 | -10.2623 | -999 | -999 | -999 | -999 | -999 | -5.8016 | -4.328 | -999 | -999 | -999 | 0.112 | 0.077 | 0.099 | 0.075 | 0 | 63
2003-03-25 07:30 | -999 | -7.208 | 2.584 | 0.529 | 0.0945 | 1.258 | 367.53 | -11.912 | 0.76928 | -12.8345 | 0.80318 | -12.8067 | 0.81251 | 1.5267 | 189.069 | 0.9975 | 3.087 | 2.287 | 1.422 | 0.96971 | 0.70874 | 95.3014 | -8.0523 | -8.679 | -8.9164 | -9.0384 | -12.9932 | -8.4462 | -8.93 | -9.1843 | -9.1704 | -10.1263 | -999 | -999 | -999 | -999 | -999 | -5.3943 | -4.2307 | -999 | -999 | -999 | 0.112 | 0.077 | 0.099 | 0.075 | 0 | 63
2003-03-25 08:00 | 1.2137 | -17.493 | -0.753 | -0.215 | 0.0941 | 1.2308 | 367.766 | -12.6392 | 0.78446 | -12.9837 | 0.8049 | -12.9359 | 0.81146 | 1.4312 | 194.449 | 0.79333 | 19.1306 | 15.0633 | 8.9292 | 7.2211 | 4.7666 | 95.3072 | -8.0506 | -8.6782 | -8.9061 | -9.022 | -14.8465 | -8.4436 | -8.9222 | -9.1581 | -9.1392 | -10.0236 | -999 | -999 | -999 | -999 | -999 | -5.0265 | -4.1004 | -999 | -999 | -999 | 0.112 | 0.077 | 0.099 | 0.075 | 0 | 63
2003-03-25 08:30 | 0.005 | -8.26 | -1.067 | -0.172 | 0.0892 | 1.2392 | 367.655 | -12.6916 | 0.79389 | -13.0337 | 0.81225 | -13.0277 | 0.82267 | 1.6067 | 189.685 | 0.97875 | 61.1758 | 48.6204 | 30.9773 | 27.8262 | 17.7023 | 95.317 | -8.0567 | -8.6802 | -8.8993 | -9.0076 | -15.0573 | -8.4512 | -8.9208 | -9.1631 | -9.1286 | -10.0757 | -999 | -999 | -999 | -999 | -999 | -4.8235 | -3.972 | -999 | -999 | -999 | 0.112 | 0.077 | 0.099 | 0.075 | 0 | 63
2003-03-25 09:00 | -0.6136 | 9.12 | 0.951 | -0.22 | 0.1177 | 1.2207 | 367.6 | -12.2974 | 0.76601 | -12.4603 | 0.78049 | -12.2444 | 0.78345 | 1.2425 | 194.18 | 0.71667 | 126.231 | 100.414 | 66.8757 | 59.2367 | 37.6345 | 95.3429 | -8.0878 | -8.7047 | -8.9282 | -9.0227 | -12.1451 | -8.4825 | -8.9454 | -9.1855 | -9.1613 | -10.1099 | -999 | -999 | -999 | -999 | -999 | -4.7782 | -3.8965 | -999 | -999 | -999 | 0.111 | 0.077 | 0.099 | 0.075 | 0 | 63
2003-03-25 09:30 | -999 | 23.513 | -3.123 | -0.21 | 0.0575 | 1.2656 | 367.578 | -10.6814 | 0.71002 | -10.7577 | 0.723 | -10.4226 | 0.7251 | 0.47083 | 180.396 | 0.39125 | 205.194 | 159.866 | 108.796 | 95.2245 | 60.7151 | 95.3464 | -8.1058 | -8.7261 | -8.946 | -9.0214 | -9.1217 | -8.5129 | -8.9602 | -9.1694 | -9.1772 | -9.8853 | -999 | -999 | -999 | -999 | -999 | -4.4254 | -3.8068 | -999 | -999 | -999 | 0.11 | 0.077 | 0.099 | 0.075 | 0 | 63
2003-03-25 10:00 | -999 | 38.403 | 8.218 | 2.727 | 0.1185 | 1.2975 | 367.513 | -7.7047 | 0.5977 | -7.5766 | 0.60522 | -7.237 | 0.60916 | 0.32458 | 235.125 | 0.37917 | 329.822 | 249.436 | 175.624 | 151.356 | 95.9949 | 95.3509 | -8.1196 | -8.7362 | -8.9562 | -8.9884 | -6.0606 | -8.5372 | -8.9491 | -9.1049 | -9.1377 | -9.377 | -999 | -999 | -999 | -999 | -999 | -3.4448 | -3.5351 | -999 | -999 | -999 | 0.11 | 0.077 | 0.099 | 0.075 | 0 | 63
2003-03-25 10:30 | -999 | 43.492 | 17.067 | 2.006 | 0.073 | 1.2573 | 367.278 | -6.6268 | 0.53922 | -6.4035 | 0.5417 | -5.8579 | 0.54008 | 0.3325 | 260.208 | 0.48167 | 434.07 | 320.027 | 228.366 | 196.686 | 123.596 | 95.3632 | -8.1094 | -8.7091 | -8.907 | -8.8881 | -3.8703 | -8.5299 | -8.8798 | -8.9584 | -9.0089 | -8.7616 | -999 | -999 | -999 | -999 | -999 | -1.9398 | -2.9945 | -999 | -999 | -999 | 0.109 | 0.077 | 0.099 | 0.075 | 0 | 63
2003-03-25 11:00 | -999 | 60.229 | 51.274 | 5.2 | 0.1292 | 1.2959 | 367.162 | -5.7528 | 0.52014 | -5.5391 | 0.52073 | -4.9292 | 0.51657 | 0.24625 | 196.668 | 0.37292 | 529.176 | 396.15 | 276.381 | 237.159 | 148.351 | 95.3661 | -8.0607 | -8.6415 | -8.8056 | -8.7372 | -2.6207 | -8.4799 | -8.7507 | -8.7453 | -8.7989 | -8.1809 | -999 | -999 | -999 | -999 | -999 | -0.34848 | -2.2748 | -999 | -999 | -999 | 0.109 | 0.077 | 0.099 | 0.075 | 0 | 63
2003-03-25 11:30 | -999 | 63.854 | 36.287 | 3.525 | 0.1226 | 1.3123 | 367.368 | -5.056 | 0.49916 | -4.7425 | 0.49808 | -3.9815 | 0.49028 | 0.36167 | 272.43 | 0.55958 | 577.185 | 450.445 | 296.703 | 260.684 | 159.922 | 95.3803 | -8.0248 | -8.5768 | -8.7005 | -8.5846 | -0.84943 | -8.4441 | -8.6309 | -8.5491 | -8.6036 | -7.6169 | -999 | -999 | -999 | -999 | -999 | 1.2514 | -1.4593 | -999 | -999 | -999 | 0.109 | 0.077 | 0.099 | 0.075 | 0 | 63
2003-03-25 12:00 | -999 | 70.723 | 32.861 | 5.282 | 0.0706 | 1.3773 | 367.477 | -5.1083 | 0.52196 | -4.8541 | 0.51894 | -4.1066 | 0.51089 | 1.1129 | 224.509 | 1.2446 | 613.674 | 482.868 | 312.115 | 279.305 | 170.248 | 95.3841 | -7.975 | -8.4867 | -8.5686 | -8.4142 | -0.49082 | -8.385 | -8.4893 | -8.3345 | -8.3843 | -7.0859 | -999 | -999 | -999 | -999 | -999 | 2.653 | -0.58088 | -999 | -999 | -999 | 0.108 | 0.077 | 0.099 | 0.075 | 0 | 63
2003-03-25 12:30 | -0.6119 | 79.581 | 68.937 | 12.883 | 0.152 | 1.4154 | 367.669 | -4.9792 | 0.52909 | -4.7266 | 0.52505 | -3.8582 | 0.51207 | 1.27 | 187.578 | 1.3237 | 651.848 | 530.083 | 330.878 | 297.461 | 181.726 | 95.3859 | -7.9284 | -8.4017 | -8.44 | -8.251 | -0.53189 | -8.3302 | -8.3522 | -8.132 | -8.1742 | -6.6281 | -999 | -999 | -999 | -999 | -999 | 3.8944 | 0.29419 | -999 | -999 | -999 | 0.108 | 0.077 | 0.099 | 0.075 | 0 | 63
2003-03-25 13:00 | -0.8275 | 112.576 | 77.235 | 10.287 | 0.2256 | 1.4545 | 368.386 | -4.2381 | 0.51524 | -3.5646 | 1.0343 | -2.6731 | 1.0135 | 3616110 | 223.654 | 3616110 | 825.111 | 708.114 | 426.582 | 381.547 | 231.948 | 95.3981 | -999 | -8.3159 | -8.3181 | -8.1069 | -999 | -8.3008 | -8.2589 | -999 | -8.0574 | -999 | -999 | -999 | -999 | -999 | -999 | 5.4872 | 1.1958 | -999 | -999 | -999 | 0.108 | 0.077 | 0.099 | 0.075 | 0 | 63
2003-03-25 13:30 | 0.0317 | 109.308 | 71.63 | 10.766 | 0.2394 | 1.485 | 369.347 | -3.6006 | 0.50118 | -3.2963 | 0.49684 | -2.4394 | 0.4867 | 1.2075 | 230.055 | 1.2833 | 842.21 | 730.415 | 431.948 | 390.491 | 234.775 | 95.3905 | -7.958 | -8.2155 | -8.1581 | -7.8323 | 2.872 | -8.2327 | -8.073 | -7.7221 | -7.7489 | -5.4247 | -999 | -999 | -999 | -999 | -999 | 9.0646 | 2.2583 | -999 | -999 | -999 | 0.108 | 0.077 | 0.099 | 0.075 | 0 | 63
2003-03-25 14:00 | -2.0227 | 123.242 | 72.3 | 11.779 | 0.2624 | 1.4985 | 367.426 | -3.3467 | 0.49692 | -3.0182 | 0.4924 | -2.0314 | 0.47867 | 1.6025 | 255.226 | 1.5367 | 914.831 | 773.194 | 469.768 | 432.831 | 253.797 | 95.387 | -7.9075 | -8.0904 | -7.9675 | -7.5887 | 3.4407 | -8.161 | -7.9025 | -7.4903 | -7.4988 | -4.9577 | -999 | -999 | -999 | -999 | -999 | 11.0147 | 3.3882 | -999 | -999 | -999 | 0.108 | 0.077 | 0.099 | 0.075 | 0 | 63
2003-03-25 14:30 | -1.0795 | 104.067 | 55.252 | 8.285 | 0.2013 | 1.4926 | 368.183 | -3.0182 | 0.4832 | -2.7141 | 0.47989 | -1.8786 | 0.47291 | 1.5613 | 288.338 | 1.4875 | 822.189 | 683.312 | 419.171 | 388.273 | 227.307 | 95.3814 | -7.8724 | -7.9793 | -7.8121 | -7.4123 | 3.4346 | -8.1038 | -7.7559 | -7.3037 | -7.2983 | -4.7907 | -999 | -999 | -999 | -999 | -999 | 11.8954 | 4.4603 | -999 | -999 | -999 | 0.108 | 0.077 | 0.099 | 0.075 | 0 | 63
2003-03-25 15:00 | -0.434 | 111.635 | 51.784 | 8.432 | 0.2016 | 1.5383 | 366.732 | -2.7519 | 0.48685 | -2.5202 | 0.48507 | -1.7842 | 0.48205 | 1.9788 | 305.845 | 1.8371 | 857.955 | 741.053 | 440.337 | 412.944 | 238.169 | 95.377 | -7.8235 | -7.8642 | -7.6622 | -7.2508 | 3.3083 | -8.0357 | -7.6138 | -7.1389 | -7.1339 | -4.7493 | -999 | -999 | -999 | -999 | -999 | 12.6835 | 5.2776 | -999 | -999 | -999 | 0.108 | 0.077 | 0.099 | 0.075 | 0 | 63
2003-03-25 15:30 | -0.7147 | 99.603 | 50.317 | 7.356 | 0.243 | 1.5742 | 367.251 | -2.6197 | 0.49112 | -2.3765 | 0.48874 | -1.5674 | 0.48386 | 2.0508 | 297.256 | 1.9187 | 806.221 | 640.282 | 412.836 | 390.09 | 221.909 | 95.3867 | -7.7702 | -7.7542 | -7.5214 | -7.0872 | 2.4964 | -7.9668 | -7.4799 | -6.9898 | -6.9902 | -4.7191 | -999 | -999 | -999 | -999 | -999 | 13.4691 | 5.9013 | -999 | -999 | -999 | 0.108 | 0.077 | 0.099 | 0.075 | 0 | 63
2003-03-25 16:00 | -1.439 | 88.674 | 41.802 | 6.202 | 0.2171 | 1.6367 | 366.752 | -2.3245 | 0.49658 | -2.081 | 0.49403 | -1.3645 | 0.49116 | 1.9163 | 297.779 | 1.7808 | 749.996 | 515.448 | 385.743 | 367.774 | 205.788 | 95.3898 | -7.7152 | -7.647 | -7.3864 | -6.9501 | 1.8393 | -7.8953 | -7.3615 | -6.8618 | -6.8648 | -4.7057 | -999 | -999 | -999 | -999 | -999 | 13.877 | 6.34 | -999 | -999 | -999 | 0.108 | 0.077 | 0.099 | 0.075 | 0 | 63
2003-03-25 16:30 | -0.3531 | 72.834 | 36.035 | 3.851 | 0.2506 | 1.7919 | 367.057 | -2.226 | 0.5295 | -1.9818 | 0.5258 | -1.2978 | 0.52161 | 1.6817 | 300.744 | 1.5904 | 664.489 | 414.145 | 342.933 | 326.439 | 181.049 | 95.3993 | -7.6561 | -7.5443 | -7.2686 | -6.8502 | 1.033 | -7.8194 | -7.2483 | -6.7491 | -6.7546 | -4.7886 | -999 | -999 | -999 | -999 | -999 | 13.6806 | 6.6136 | -999 | -999 | -999 | 0.108 | 0.077 | 0.099 | 0.075 | 0 | 63
2003-03-25 17:00 | -0.6153 | 58.91 | 24.008 | 2.121 | 0.2322 | 1.8859 | 366.39 | -2.4542 | 0.56025 | -2.2162 | 0.55636 | -1.6706 | 0.55582 | 1.9387 | 288.791 | 1.7929 | 579.195 | 368.836 | 300.486 | 285.01 | 157.873 | 95.4017 | -7.5977 | -7.4564 | -7.173 | -6.7847 | 0.43321 | -7.7462 | -7.1558 | -6.6573 | -6.6706 | -4.9239 | -999 | -999 | -999 | -999 | -999 | 12.974 | 6.7402 | -999 | -999 | -999 | 0.108 | 0.077 | 0.099 | 0.075 | 0 | 63
2003-03-25 17:30 | -0.5091 | 45.264 | 16.279 | -0.089 | 0.2977 | 2.0049 | 366.126 | -2.7363 | 0.59925 | -2.5494 | 0.59618 | -1.9796 | 0.59333 | 2.1958 | 286.028 | 1.9404 | 491.926 | 286.228 | 258.224 | 243.964 | 133.847 | 95.4105 | -7.5451 | -7.3849 | -7.1012 | -6.7631 | -0.71536 | -7.6847 | -7.0766 | -6.603 | -6.6241 | -5.1641 | -999 | -999 | -999 | -999 | -999 | 11.7872 | 6.7279 | -999 | -999 | -999 | 0.108 | 0.077 | 0.099 | 0.075 | 0 | 63
2003-03-25 18:00 | -0.2765 | 22 | 5.131 | -1.509 | 0.294 | 2.1635 | 366.341 | -3.104 | 0.65162 | -2.9869 | 0.65007 | -2.5225 | 0.64825 | 2.3429 | 286.181 | 2.0762 | 365.558 | 229.311 | 190.113 | 180.062 | 99.1266 | 95.4368 | -7.4902 | -7.3152 | -7.0453 | -6.7871 | -1.886 | -7.6226 | -7.014 | -6.5865 | -6.6177 | -5.5152 | -999 | -999 | -999 | -999 | -999 | 10.0157 | 6.558 | -999 | -999 | -999 | 0.109 | 0.077 | 0.099 | 0.075 | 0 | 63
2003-03-25 18:30 | -0.1805 | 7.139 | 0.625 | -1.5 | 0.3272 | 2.261 | 366.335 | -3.6439 | 0.69963 | -3.6219 | 0.70113 | -3.2755 | 0.70161 | 2.5096 | 294.017 | 2.1246 | 260.876 | 178.095 | 137.271 | 129.296 | 71.805 | 95.447 | -7.4385 | -7.2652 | -7.0287 | -6.8296 | -3.2258 | -7.5634 | -6.9826 | -6.6095 | -6.6408 | -5.9025 | -999 | -999 | -999 | -999 | -999 | 7.997 | 6.1615 | -999 | -999 | -999 | 0.109 | 0.077 | 0.099 | 0.075 | 0 | 63
2003-03-25 19:00 | -0.2526 | -1.366 | -7.042 | -2.385 | 0.257 | 2.3011 | 366.178 | -3.9879 | 0.72634 | -3.9941 | 0.72904 | -3.6802 | 0.7298 | 3.1092 | 284.74 | 2.6113 | 208.709 | 142.732 | 117.222 | 110.418 | 58.2577 | 95.4521 | -7.415 | -7.2502 | -7.0573 | -6.9049 | -4.0478 | -7.5268 | -6.9878 | -6.6727 | -6.7076 | -6.2454 | -999 | -999 | -999 | -999 | -999 | 6.1344 | 5.6013 | -999 | -999 | -999 | 0.109 | 0.077 | 0.099 | 0.075 | 0 | 63
2003-03-25 19:30 | -0.0488 | -28.407 | -7.241 | -1.651 | 0.1313 | 2.3215 | 366.156 | -4.4685 | 0.75421 | -4.5479 | 0.75892 | -4.3646 | 0.76239 | 3.0417 | 286.118 | 2.4688 | 108.882 | 77.6613 | 58.0252 | 54.3503 | 29.439 | 95.4683 | -7.3803 | -7.2357 | -7.0825 | -6.9654 | -5.7631 | -7.4904 | -6.9948 | -6.7345 | -6.7702 | -6.5836 | -999 | -999 | -999 | -999 | -999 | 4.4504 | 4.9871 | -999 | -999 | -999 | 0.11 | 0.077 | 0.099 | 0.075 | 0 | 63
2003-03-25 20:00 | -0.0422 | -33.429 | -7.825 | -1.428 | 0.1444 | 2.3057 | 366.076 | -5.106 | 0.78256 | -5.2786 | 0.79063 | -5.2684 | 0.79773 | 1.8929 | 285.274 | 1.4883 | 40.3251 | 30.8639 | 21.0426 | 17.5612 | 10.0494 | 95.5026 | -7.3368 | -7.2258 | -7.1127 | -7.0687 | -9.407 | -7.4551 | -7.0206 | -6.8296 | -6.8577 | -7.0335 | -999 | -999 | -999 | -999 | -999 | 2.0517 | 4.2919 | -999 | -999 | -999 | 0.11 | 0.077 | 0.099 | 0.075 | 0 | 63
2003-03-25 20:30 | -0.095 | -36.922 | -7.359 | -1.138 | 0.1346 | 2.2638 | 366 | -5.7183 | 0.80345 | -5.9967 | 0.81563 | -6.1266 | 0.82709 | 2.2683 | 260.709 | 1.7158 | 9.5196 | 7.4981 | 4.199 | 1.242 | 1.0089 | 95.5184 | -7.3349 | -7.265 | -7.2016 | -7.2472 | -11.0438 | -7.4446 | -7.0852 | -6.9757 | -6.9924 | -7.5764 | -999 | -999 | -999 | -999 | -999 | -0.85359 | 3.4577 | -999 | -999 | -999 | 0.11 | 0.077 | 0.099 | 0.075 | 0 | 63
2003-03-25 21:00 | -0.0472 | -29.896 | -5.889 | -0.662 | 0.1226 | 2.2688 | 366.196 | -5.9634 | 0.818 | -6.2323 | 0.83086 | -6.3444 | 0.84327 | 2.2975 | 255.505 | 1.7592 | 1.0046 | 0.68849 | 0.37225 | -1.8213 | -0.80646 | 95.5269 | -7.3459 | -7.3318 | -7.3283 | -7.4353 | -10.0134 | -7.4562 | -7.187 | -7.1562 | -7.1676 | -8.0182 | -999 | -999 | -999 | -999 | -999 | -3.0791 | 2.5255 | -999 | -999 | -999 | 0.11 | 0.077 | 0.099 | 0.075 | 0 | 63
2003-03-25 21:30 | -0.0596 | -26.484 | -5.587 | -0.569 | 0.1207 | 2.2058 | 366.65 | -6.4159 | 0.82467 | -6.7095 | 0.83986 | -6.8771 | 0.85396 | 2.0196 | 253.229 | 1.54 | 0.25812 | 0.072992 | 0.066182 | -2.232 | -1.1554 | 95.5409 | -7.3403 | -7.3855 | -7.4283 | -7.5611 | -12.0339 | -7.4597 | -7.2685 | -7.2832 | -7.2928 | -8.1991 | -999 | -999 | -999 | -999 | -999 | -4.0522 | 1.6319 | -999 | -999 | -999 | 0.11 | 0.077 | 0.099 | 0.075 | 0 | 63
2003-03-25 22:00 | -0.13 | -15.941 | -4.21 | -0.484 | 0.1028 | 2.1162 | 367.04 | -6.6377 | 0.80787 | -6.8851 | 0.82177 | -6.9626 | 0.83526 | 1.7646 | 252.31 | 1.3958 | 0.23182 | 0.073848 | 0.058143 | -1.4894 | -0.85386 | 95.562 | -7.3462 | -7.444 | -7.5253 | -7.6736 | -10.2373 | -7.4745 | -7.3564 | -7.4091 | -7.4168 | -8.3847 | -999 | -999 | -999 | -999 | -999 | -4.7848 | 0.87681 | -999 | -999 | -999 | 0.11 | 0.077 | 0.099 | 0.075 | 0 | 63
2003-03-25 22:30 | -0.0843 | -13.718 | -4.016 | -0.6 | 0.1462 | 2.0883 | 367.326 | -6.9902 | 0.81799 | -7.1825 | 0.83081 | -7.154 | 0.84036 | 1.3608 | 235.486 | 1.2358 | 0.22426 | 0.065254 | 0.055986 | -1.3704 | -0.83693 | 95.5836 | -7.3504 | -7.4959 | -7.6017 | -7.7392 | -10.1649 | -7.4903 | -7.4288 | -7.4904 | -7.5092 | -8.3648 | -999 | -999 | -999 | -999 | -999 | -4.5531 | 0.26038 | -999 | -999 | -999 | 0.11 | 0.077 | 0.099 | 0.075 | 0 | 63
2003-03-25 23:00 | -0.0936 | -9.262 | -3.654 | -0.41 | 0.1436 | 2.0461 | 367.458 | -7.1378 | 0.81203 | -7.3071 | 0.82421 | -7.2296 | 0.83345 | 1.7063 | 240.918 | 1.4983 | 0.21943 | 0.079658 | 0.055507 | -0.84848 | -0.51109 | 95.5896 | -7.3542 | -7.5384 | -7.6531 | -7.7677 | -8.7042 | -7.5091 | -7.484 | -7.5499 | -7.5702 | -8.2873 | -999 | -999 | -999 | -999 | -999 | -4.0029 | -0.16109 | -999 | -999 | -999 | 0.11 | 0.077 | 0.099 | 0.075 | 0 | 63
2003-03-25 23:30 | -0.1425 | -6.178 | -3.249 | 0.013 | 0.2503 | 2.0403 | 367.63 | -7.2872 | 0.8175 | -7.4149 | 0.82837 | -7.2526 | 0.83508 | 1.7571 | 243.409 | 1.59 | 0.21158 | 0.08263 | 0.052715 | -0.65277 | -0.41331 | 95.6093 | -7.3587 | -7.568 | -7.6863 | -7.7699 | -7.9942 | -7.5256 | -7.5289 | -7.5848 | -7.6117 | -8.1578 | -999 | -999 | -999 | -999 | -999 | -3.2068 | -0.41817 | -999 | -999 | -999 | 0.11 | 0.077 | 0.099 | 0.075 | 0 | 63
2003-03-26 | -0.1917 | -4.934 | -2.192 | -0.004 | 0.2121 | 2.0422 | 367.653 | -7.4246 | 0.82498 | -7.5274 | 0.83529 | -7.3243 | 0.84081 | 2.495 | 256.704 | 2.0917 | 0.2009 | 0.088012 | 0.052535 | -0.52247 | -0.33912 | 95.6352 | -7.3561 | -7.5819 | -7.6909 | -7.7416 | -7.7272 | -7.5375 | -7.5509 | -7.5931 | -7.6216 | -8.003 | -999 | -999 | -999 | -999 | -999 | -2.283 | -0.53759 | -999 | -999 | -999 | 0.11 | 0.077 | 0.099 | 0.075 | 0 | 63
2003-03-26 00:30 | -0.1748 | -4.905 | -0.814 | 0.003 | 0.215 | 2.0395 | 367.543 | -7.6444 | 0.8361 | -7.7354 | 0.84599 | -7.5176 | 0.85055 | 2.2946 | 261.022 | 1.9092 | 0.22222 | 0.08564 | 0.054714 | -0.54582 | -0.36035 | 95.6567 | -7.3529 | -7.5838 | -7.6808 | -7.7085 | -7.8156 | -7.5419 | -7.5619 | -7.5913 | -7.6154 | -7.89 | -999 | -999 | -999 | -999 | -999 | -1.6194 | -0.55219 | -999 | -999 | -999 | 0.11 | 0.077 | 0.099 | 0.075 | 0 | 63
2003-03-26 01:00 | -0.0971 | -5.268 | -1.007 | 0.067 | 0.16 | 2.02 | 367.481 | -7.7804 | 0.83787 | -7.87 | 0.84779 | -7.649 | 0.8521 | 1.9054 | 248.457 | 1.6663 | 0.21643 | 0.091323 | 0.053721 | -0.53388 | -0.31906 | 95.6798 | -7.3525 | -7.5832 | -7.6726 | -7.6888 | -7.9899 | -7.5484 | -7.5694 | -7.5891 | -7.6127 | -7.8337 | -999 | -999 | -999 | -999 | -999 | -1.29 | -0.52102 | -999 | -999 | -999 | 0.11 | 0.077 | 0.099 | 0.075 | 0 | 63
2003-03-26 01:30 | -0.0464 | -8.476 | -2.66 | 0.181 | 0.2143 | 1.9846 | 367.515 | -7.9022 | 0.83337 | -7.9933 | 0.84354 | -7.7835 | 0.84797 | 1.4946 | 239.126 | 1.4138 | 0.22095 | 0.088262 | 0.05358 | -0.69956 | -0.36611 | 95.705 | -7.3513 | -7.5835 | -7.6654 | -7.6811 | -8.3044 | -7.552 | -7.5765 | -7.5947 | -7.6117 | -7.8214 | -999 | -999 | -999 | -999 | -999 | -1.2395 | -0.49073 | -999 | -999 | -999 | 0.11 | 0.077 | 0.099 | 0.075 | 0 | 63
2003-03-26 02:00 | -0.2873 | -7.868 | -2.367 | 0.453 | 0.2372 | 1.9435 | 367.256 | -8.0311 | 0.82645 | -8.1276 | 0.83695 | -7.9279 | 0.84204 | 1.9175 | 249.317 | 1.6942 | 0.21785 | 0.089693 | 0.055253 | -0.66689 | -0.33873 | 95.7269 | -7.3525 | -7.5852 | -7.6685 | -7.6905 | -8.4327 | -7.5561 | -7.5858 | -7.6082 | -7.6221 | -7.8662 | -999 | -999 | -999 | -999 | -999 | -1.4736 | -0.48773 | -999 | -999 | -999 | 0.11 | 0.077 | 0.099 | 0.075 | 0 | 63
2003-03-26 02:30 | -0.2033 | -4.972 | -2.386 | 0.325 | 0.2239 | 1.9047 | 366.924 | -8.1279 | 0.81834 | -8.2151 | 0.82902 | -8.0004 | 0.83435 | 1.9554 | 254.269 | 1.7012 | 0.21504 | 0.086457 | 0.054925 | -0.49844 | -0.28427 | 95.7549 | -7.357 | -7.5912 | -7.6811 | -7.7068 | -8.3799 | -7.5649 | -7.6006 | -7.6287 | -7.6415 | -7.9086 | -999 | -999 | -999 | -999 | -999 | -1.6551 | -0.52828 | -999 | -999 | -999 | 0.11 | 0.077 | 0.099 | 0.075 | 0 | 63
2003-03-26 03:00 | -0.2001 | -9.073 | -1.756 | 0.079 | 0.1869 | 1.8494 | 366.795 | -8.317 | 0.80949 | -8.4047 | 0.82021 | -8.1891 | 0.82522 | 2.0646 | 255.447 | 1.8071 | 0.23533 | 0.085391 | 0.054767 | -0.69639 | -0.37252 | 95.7584 | -7.3549 | -7.5923 | -7.6837 | -7.7097 | -8.6548 | -7.5653 | -7.6062 | -7.635 | -7.6471 | -7.9053 | -999 | -999 | -999 | -999 | -999 | -1.6347 | -0.58465 | -999 | -999 | -999 | 0.11 | 0.077 | 0.099 | 0.075 | 0 | 63
2003-03-26 03:30 | -0.2127 | -6.441 | -1.116 | 0.1 | 0.1425 | 1.8329 | 366.84 | -8.445 | 0.81039 | -8.5397 | 0.82085 | -8.3404 | 0.82642 | 1.5396 | 258.124 | 1.3879 | 0.21949 | 0.078153 | 0.055902 | -0.61849 | -0.33215 | 95.7634 | -7.3542 | -7.5956 | -7.6905 | -7.7191 | -8.8212 | -7.5691 | -7.6175 | -7.6514 | -7.6581 | -7.9489 | -999 | -999 | -999 | -999 | -999 | -1.8481 | -0.63345 | -999 | -999 | -999 | 0.11 | 0.077 | 0.099 | 0.075 | 0 | 63
2003-03-26 04:00 | -0.2575 | -4.953 | -0.83 | 0.334 | 0.1781 | 1.837 | 366.985 | -8.4893 | 0.81442 | -8.5763 | 0.82469 | -8.3691 | 0.83012 | 1.1833 | 264.203 | 1.0662 | 0.21775 | 0.080073 | 0.055638 | -0.5314 | -0.28985 | 95.7774 | -7.3594 | -7.6058 | -7.706 | -7.7414 | -8.7803 | -7.5785 | -7.6332 | -7.6723 | -7.6825 | -7.9912 | -999 | -999 | -999 | -999 | -999 | -2.0298 | -0.70197 | -999 | -999 | -999 | 0.11 | 0.077 | 0.099 | 0.075 | 0 | 63
2003-03-26 04:30 | -0.3929 | -4.678 | -1.319 | 0.069 | 0.1829 | 1.8065 | 366.89 | -8.6697 | 0.81321 | -8.7546 | 0.82357 | -8.5331 | 0.82859 | 1.3458 | 265.628 | 1.2117 | 0.2156 | 0.07971 | 0.055098 | -0.53797 | -0.32532 | 95.784 | -7.3597 | -7.6123 | -7.7167 | -7.7497 | -8.855 | -7.5813 | -7.6439 | -7.6851 | -7.6946 | -7.9952 | -999 | -999 | -999 | -999 | -999 | -2.0237 | -0.77633 | -999 | -999 | -999 | 0.11 | 0.077 | 0.099 | 0.075 | 0 | 63
2003-03-26 05:00 | -0.301 | -4.216 | -2.143 | 0.42 | 0.2218 | 1.802 | 366.958 | -8.7202 | 0.81445 | -8.8043 | 0.82487 | -8.5856 | 0.83008 | 1.5721 | 268.409 | 1.3821 | 0.21763 | 0.082044 | 0.054193 | -0.42817 | -0.23715 | 95.7964 | -7.3627 | -7.6186 | -7.7242 | -7.7594 | -8.859 | -7.5867 | -7.6554 | -7.6968 | -7.7071 | -8.0039 | -999 | -999 | -999 | -999 | -999 | -2.0326 | -0.83207 | -999 | -999 | -999 | 0.11 | 0.077 | 0.099 | 0.075 | 0 | 63
2003-03-26 05:30 | -0.2757 | -4.581 | -1.223 | 0.189 | 0.1948 | 1.7961 | 366.699 | -8.829 | 0.81732 | -8.9079 | 0.82763 | -8.6817 | 0.8325 | 2.0183 | 276.225 | 1.7588 | 0.20946 | 0.080225 | 0.055516 | -0.43699 | -0.25118 | 95.8137 | -7.3637 | -7.6249 | -7.7332 | -7.7655 | -8.9184 | -7.59 | -7.6641 | -7.7095 | -7.7171 | -8.0121 | -999 | -999 | -999 | -999 | -999 | -2.0361 | -0.8762 | -999 | -999 | -999 | 0.11 | 0.077 | 0.099 | 0.075 | 0 | 63
2003-03-26 06:00 | -0.3182 | -4.622 | -0.837 | 0.211 | 0.1994 | 1.8053 | 366.788 | -9.0562 | 0.83267 | -9.129 | 0.84236 | -8.9012 | 0.84617 | 1.5058 | 289.844 | 1.3629 | 0.21179 | 0.078306 | 0.053473 | -0.53553 | -0.33551 | 95.8418 | -7.3631 | -7.6282 | -7.7368 | -7.7723 | -9.0909 | -7.5939 | -7.6727 | -7.7201 | -7.7257 | -8.0205 | -999 | -999 | -999 | -999 | -999 | -2.0763 | -0.91695 | -999 | -999 | -999 | 0.11 | 0.077 | 0.099 | 0.075 | 0 | 63
2003-03-26 06:30 | -0.1177 | -4.547 | -1.423 | 0.368 | 0.1332 | 1.7948 | 366.835 | -9.337 | 0.84518 | -9.4102 | 0.85486 | -9.1727 | 0.85794 | 1.6233 | 287.024 | 1.4504 | 0.21201 | 0.080728 | 0.056475 | -0.52912 | -0.33781 | 95.8562 | -7.362 | -7.6342 | -7.7447 | -7.7842 | -9.2756 | -7.5991 | -7.6837 | -7.7341 | -7.736 | -8.0401 | -999 | -999 | -999 | -999 | -999 | -2.1812 | -0.95456 | -999 | -999 | -999 | 0.11 | 0.077 | 0.099 | 0.075 | 0 | 63
2003-03-26 07:00 | -0.1633 | -4.157 | 0.394 | 0.281 | 0.1171 | 1.7797 | 367.076 | -9.3849 | 0.8444 | -9.4691 | 0.85434 | -9.2478 | 0.85822 | 0.94667 | 254.325 | 0.90167 | 0.35456 | 0.19228 | 0.10993 | -0.36372 | -0.15549 | 95.8611 | -7.3655 | -7.646 | -7.7572 | -7.8002 | -9.3439 | -7.6043 | -7.6955 | -7.7481 | -7.7498 | -8.0699 | -999 | -999 | -999 | -999 | -999 | -2.3208 | -0.99742 | -999 | -999 | -999 | 0.11 | 0.077 | 0.099 | 0.075 | 0 | 63
2003-03-26 07:30 | -0.2448 | -3.962 | -0.358 | 0.764 | 0.183 | 1.7668 | 367.473 | -9.3322 | 0.8345 | -9.4143 | 0.84543 | -9.19 | 0.84923 | 0.96875 | 245.707 | 1.0071 | 2.8056 | 2.343 | 1.0152 | 0.67448 | 0.51126 | 95.8689 | -7.3689 | -7.657 | -7.7734 | -7.8165 | -9.3236 | -7.6106 | -7.7088 | -7.7645 | -7.7673 | -8.0966 | -999 | -999 | -999 | -999 | -999 | -2.415 | -1.0495 | -999 | -999 | -999 | 0.11 | 0.077 | 0.099 | 0.075 | 0 | 63
2003-03-26 08:00 | -0.2444 | -2.034 | 1.549 | 1.475 | 0.1758 | 1.716 | 366.984 | -9.411 | 0.82154 | -9.4843 | 0.83231 | -9.246 | 0.83658 | 1.5583 | 257.416 | 1.4221 | 14.9196 | 12.8944 | 6.4073 | 5.8445 | 3.756 | 95.8889 | -7.3723 | -7.6656 | -7.7829 | -7.8268 | -9.2881 | -7.6154 | -7.7191 | -7.7755 | -7.7777 | -8.0982 | -999 | -999 | -999 | -999 | -999 | -2.4377 | -1.0997 | -999 | -999 | -999 | 0.11 | 0.077 | 0.099 | 0.075 | 0 | 63
2003-03-26 08:30 | -0.4448 | 2.81 | 3.451 | 1.587 | 0.2123 | 1.6621 | 367.072 | -9.448 | 0.80336 | -9.5037 | 0.81386 | -9.2445 | 0.81843 | 1.3346 | 245.109 | 1.3042 | 42.7518 | 37.046 | 20.1415 | 18.7088 | 11.7763 | 95.903 | -7.3762 | -7.6715 | -7.7918 | -7.832 | -8.9266 | -7.6195 | -7.7275 | -7.7818 | -7.7845 | -8.0634 | -999 | -999 | -999 | -999 | -999 | -2.3497 | -1.1261 | -999 | -999 | -999 | 0.11 | 0.077 | 0.099 | 0.075 | 0 | 63
2003-03-26 09:00 | -0.4694 | 10.732 | 6.562 | 1.822 | 0.2241 | 1.6132 | 367.059 | -9.3984 | 0.78165 | -9.4341 | 0.79168 | -9.1388 | 0.7965 | 1.9825 | 264.746 | 1.7696 | 93.602 | 81.2827 | 46.9956 | 42.8784 | 26.819 | 95.9094 | -7.3792 | -7.6769 | -7.7966 | -7.8236 | -8.4298 | -7.6251 | -7.7321 | -7.7797 | -7.7804 | -7.9672 | -999 | -999 | -999 | -999 | -999 | -2.0236 | -1.1037 | -999 | -999 | -999 | 0.11 | 0.077 | 0.099 | 0.075 | 0 | 63
2003-03-26 09:30 | -0.2464 | 13.64 | 8.122 | 0.689 | 0.2236 | 1.6063 | 367.032 | -9.37 | 0.77709 | -9.3932 | 0.78564 | -9.074 | 0.78878 | 1.7175 | 272.15 | 1.6021 | 124.817 | 108.833 | 57.8279 | 54.726 | 34.2878 | 95.9352 | -7.3801 | -7.6723 | -7.7864 | -7.7934 | -8.0053 | -7.6257 | -7.7247 | -7.756 | -7.7588 | -7.8329 | -999 | -999 | -999 | -999 | -999 | -1.3802 | -0.99463 | -999 | -999 | -999 | 0.109 | 0.077 | 0.099 | 0.075 | 0 | 63
2003-03-26 10:00 | -0.8281 | 17.041 | 18.588 | 2.926 | 0.3456 | 1.6149 | 367.02 | -9.3064 | 0.77653 | -9.3174 | 0.78454 | -8.9838 | 0.78636 | 2.1237 | 282.963 | 1.9121 | 153.199 | 134.283 | 70.5739 | 67.1821 | 42.2232 | 95.9577 | -7.3776 | -7.6623 | -7.7675 | -7.7547 | -7.6336 | -7.6222 | -7.7089 | -7.7231 | -7.726 | -7.7082 | -999 | -999 | -999 | -999 | -999 | -0.7736 | -0.82897 | -999 | -999 | -999 | 0.109 | 0.077 | 0.099 | 0.075 | 0 | 63
2003-03-26 10:30 | -1.0721 | 27.629 | 25.321 | 3.455 | 0.3118 | 1.6537 | 367.067 | -9.473 | 0.79961 | -9.463 | 0.80713 | -9.086 | 0.80674 | 2.54 | 294.967 | 2.2454 | 227.185 | 198.721 | 107.784 | 101.714 | 63.5237 | 95.9729 | -7.3722 | -7.6483 | -7.7413 | -7.7082 | -7.1876 | -7.617 | -7.6867 | -7.6832 | -7.6835 | -7.5223 | -999 | -999 | -999 | -999 | -999 | -0.15738 | -0.6169 | -999 | -999 | -999 | 0.109 | 0.077 | 0.099 | 0.075 | 0 | 63
2003-03-26 11:00 | -0.8574 | 52.189 | 39.483 | 7.525 | 0.3377 | 1.6596 | 367.159 | -9.4251 | 0.80211 | -9.3594 | 0.80731 | -8.8961 | 0.80397 | 2.8621 | 283.238 | 2.4512 | 400.128 | 339.637 | 200.571 | 183.884 | 114.402 | 96.0075 | -7.3723 | -7.6381 | -7.716 | -7.6434 | -5.8798 | -7.621 | -7.67 | -7.6344 | -7.6283 | -7.1476 | -999 | -999 | -999 | -999 | -999 | 0.98648 | -0.31171 | -999 | -999 | -999 | 0.109 | 0.077 | 0.099 | 0.075 | 0 | 63
2003-03-26 11:30 | -999 | 58.963 | 30.474 | 6.002 | 0.2579 | 1.6429 | 367.305 | -9.1712 | 0.78424 | -9.0588 | 0.78751 | -8.515 | 0.78286 | 2.8425 | 289.981 | 2.5 | 472.749 | 396.26 | 237.638 | 216.405 | 135.314 | 96.0378 | -7.3656 | -7.6128 | -7.6661 | -7.5174 | -4.7476 | -7.6174 | -7.6292 | -7.5278 | -7.5255 | -6.668 | -999 | -999 | -999 | -999 | -999 | 3.2642 | 0.23676 | -999 | -999 | -999 | 0.108 | 0.077 | 0.099 | 0.075 | 0 | 63
2003-03-26 12:00 | -999 | 53.658 | 53.489 | 10.743 | 0.2413 | 1.6227 | 368.142 | -9.0814 | 0.77558 | -8.9752 | 0.77912 | -8.4752 | 0.77523 | 2.1463 | 279.69 | 1.9163 | 439.378 | 355.619 | 213.494 | 198.275 | 124.232 | 96.0556 | -7.341 | -7.555 | -7.5662 | -7.3696 | -4.7187 | -7.5869 | -7.543 | -7.3981 | -7.3934 | -6.4154 | -999 | -999 | -999 | -999 | -999 | 4.9954 | 0.91537 | -999 | -999 | -999 | 0.108 | 0.077 | 0.099 | 0.075 | 0 | 63.3597
2003-03-26 12:30 | -0.2784 | 78.052 | 59.647 | 8.271 | 0.2696 | 1.6153 | 371.881 | -8.2389 | 0.73919 | -8.034 | 0.73972 | -7.4295 | 0.73213 | 1.545 | 283.8 | 1.4346 | 606.728 | 491.333 | 302.164 | 280.577 | 173.684 | 96.0628 | -7.3338 | -7.5082 | -7.4901 | -7.264 | -2.1658 | -7.5852 | -7.4877 | -7.3113 | -7.3093 | -6.0685 | -999 | -999 | -999 | -999 | -999 | 6.0042 | 1.5183 | -999 | -999 | -999 | 0.108 | 0.077 | 0.099 | 0.075 | 0 | 63.968
2003-03-26 13:00 | -0.6113 | 100.646 | 61.328 | 9.624 | 0.3634 | 1.5936 | 366.808 | -7.7155 | 0.70443 | -7.4958 | 0.7057 | -6.8391 | 0.69822 | 2.4054 | 295.415 | 2.1575 | 753.662 | 641.393 | 381.616 | 354.331 | 217.17 | 96.0867 | -7.3109 | -7.4466 | -7.3946 | -7.0995 | -0.82033 | -7.56 | -7.4036 | -7.154 | -7.154 | -5.4321 | -999 | -999 | -999 | -999 | -999 | 8.151 | 2.2506 | -999 | -999 | -999 | 0.108 | 0.077 | 0.099 | 0.075 | 0 | 63
2003-03-26 13:30 | -1.3944 | 82.107 | 57.479 | 9.583 | 0.3633 | 1.6069 | 366.966 | -7.791 | 0.70828 | -7.6192 | 0.71049 | -7.0045 | 0.70485 | 2.5817 | 291.337 | 2.3621 | 648.03 | 548.756 | 319.921 | 300.504 | 184.502 | 96.1006 | -7.2631 | -7.3474 | -7.24 | -6.8722 | -1.7288 | -7.4973 | -7.2557 | -6.9333 | -6.9211 | -5.0069 | -999 | -999 | -999 | -999 | -999 | 10.4248 | 3.1745 | -999 | -999 | -999 | 0.108 | 0.077 | 0.099 | 0.075 | 0 | 63
2003-03-26 14:00 | 0.1336 | 83.547 | 48.317 | 7.723 | 0.3036 | 1.582 | 366.733 | -7.5644 | 0.69035 | -7.3865 | 0.69246 | -6.7959 | 0.68865 | 2.6629 | 282.591 | 2.3321 | 650.607 | 548.511 | 322.889 | 303.384 | 185.96 | 96.1142 | -7.232 | -7.2631 | -7.1131 | -6.7337 | -1.8658 | -7.4584 | -7.148 | -6.8045 | -6.7805 | -4.848 | -999 | -999 | -999 | -999 | -999 | 11.0925 | 3.9869 | -999 | -999 | -999 | 0.108 | 0.077 | 0.099 | 0.075 | 0 | 63
2003-03-26 14:30 | -0.4868 | 79.213 | 40.417 | 6.037 | 0.2882 | 1.5859 | 366.718 | -7.4091 | 0.68402 | -7.2474 | 0.68602 | -6.6143 | 0.6816 | 2.6167 | 278.509 | 2.3158 | 627.977 | 527.777 | 311.025 | 292.45 | 179.192 | 96.1293 | -7.2021 | -7.1869 | -7.01 | -6.6226 | -1.774 | -7.4159 | -7.0541 | -6.6888 | -6.6611 | -4.746 | -999 | -999 | -999 | -999 | -999 | 11.4177 | 4.6246 | -999 | -999 | -999 | 0.108 | 0.077 | 0.099 | 0.075 | 0 | 63
2003-03-26 15:00 | -0.2125 | 75.247 | 42.076 | 5.407 | 0.2476 | 1.6094 | 366.453 | -7.1684 | 0.68054 | -7.029 | 0.68351 | -6.4252 | 0.67936 | 2.6917 | 265.378 | 2.3679 | 602.166 | 498.786 | 297.37 | 282.461 | 171.548 | 96.1475 | -7.1608 | -7.1083 | -6.9114 | -6.5254 | -2.1333 | -7.3627 | -6.9575 | -6.578 | -6.5504 | -4.6944 | -999 | -999 | -999 | -999 | -999 | 11.533 | 5.1112 | -999 | -999 | -999 | 0.108 | 0.077 | 0.099 | 0.075 | 0 | 63
2003-03-26 15:30 | -0.4853 | 87.302 | 41.337 | 5.94 | 0.3171 | 1.581 | 366.469 | -6.7158 | 0.65388 | -6.4942 | 0.65421 | -5.8416 | 0.64826 | 2.3996 | 275.335 | 2.1204 | 688.166 | 545.108 | 343.797 | 328.55 | 194.15 | 96.1605 | -7.1308 | -7.0417 | -6.8412 | -6.4552 | -1.302 | -7.3215 | -6.8853 | -6.4985 | -6.4684 | -4.6123 | -999 | -999 | -999 | -999 | -999 | 11.4006 | 5.4768 | -999 | -999 | -999 | 0.108 | 0.077 | 0.099 | 0.075 | 0 | 63
2003-03-26 16:00 | -0.3915 | 78.318 | 43.998 | 7.199 | 0.3516 | 1.5575 | 366.411 | -6.3401 | 0.63046 | -6.1425 | 0.6307 | -5.5093 | 0.62618 | 2.8183 | 275.031 | 2.4275 | 651.283 | 480.037 | 325.059 | 312.116 | 181.093 | 96.1745 | -7.0876 | -6.9732 | -6.7673 | -6.3809 | -1.8403 | -7.2638 | -6.8036 | -6.4084 | -6.3761 | -4.579 | -999 | -999 | -999 | -999 | -999 | 11.3392 | 5.8156 | -999 | -999 | -999 | 0.108 | 0.077 | 0.099 | 0.075 | 0 | 63
2003-03-26 16:30 | -0.1601 | 73.818 | 26.679 | 5.071 | 0.3147 | 1.5385 | 366.247 | -6.2727 | 0.62068 | -6.103 | 0.62188 | -5.493 | 0.61909 | 3.4492 | 272.316 | 2.9646 | 612.022 | 429.886 | 308.978 | 298.003 | 171.591 | 96.1896 | -7.0351 | -6.9017 | -6.6887 | -6.331 | -2.6374 | -7.2023 | -6.7219 | -6.3321 | -6.2923 | -4.6513 | -999 | -999 | -999 | -999 | -999 | 10.7695 | 6.0411 | -999 | -999 | -999 | 0.108 | 0.077 | 0.099 | 0.075 | 0 | 63
2003-03-26 17:00 | -0.2669 | 50.085 | 28.776 | 4.831 | 0.2807 | 1.5535 | 366.084 | -6.3936 | 0.6274 | -6.2973 | 0.6312 | -5.8031 | 0.6329 | 3.1092 | 265.868 | 2.6837 | 448.711 | 341.898 | 221.358 | 214.29 | 126.212 | 96.2028 | -6.9896 | -6.8466 | -6.6323 | -6.3143 | -3.4265 | -7.1494 | -6.655 | -6.2853 | -6.2463 | -4.8984 | -999 | -999 | -999 | -999 | -999 | 9.9331 | 6.1094 | -999 | -999 | -999 | 0.108 | 0.077 | 0.099 | 0.075 | 0 | 63
2003-03-26 17:30 | -0.263 | 49.481 | 18.859 | 2.632 | 0.2926 | 1.5693 | 366.352 | -6.0473 | 0.61832 | -5.8923 | 0.61956 | -5.4421 | 0.61999 | 2.3363 | 251.11 | 2.12 | 483.543 | 259.219 | 250.246 | 245.072 | 132.598 | 96.2141 | -6.9528 | -6.8034 | -6.5991 | -6.3408 | -4.1545 | -7.1105 | -6.613 | -6.2868 | -6.2524 | -5.1682 | -999 | -999 | -999 | -999 | -999 | 8.4626 | 5.9528 | -999 | -999 | -999 | 0.109 | 0.077 | 0.099 | 0.075 | 0 | 63
2003-03-26 18:00 | -0.2926 | 13.225 | -2.755 | 0.705 | 0.265 | 1.5055 | 366.382 | -6.0204 | 0.59584 | -5.8815 | 0.59628 | -5.4663 | 0.59839 | 2.9008 | 267.163 | 2.4958 | 328.452 | 186.358 | 163.279 | 161.507 | 86.615 | 96.2246 | -6.9182 | -6.7766 | -6.6011 | -6.4143 | -5.3702 | -7.0723 | -6.5957 | -6.305 | -6.2836 | -5.6034 | -999 | -999 | -999 | -999 | -999 | 6.2396 | 5.6988 | -999 | -999 | -999 | 0.109 | 0.077 | 0.099 | 0.075 | 0 | 63
2003-03-26 18:30 | -0.2468 | -3.392 | 5.642 | 1.527 | 0.2546 | 1.5066 | 366.297 | -6.6536 | 0.61743 | -6.6952 | 0.62421 | -6.4428 | 0.6312 | 2.5008 | 269.464 | 2.0525 | 160.303 | 119.399 | 69.1838 | 70.4081 | 41.283 | 96.2384 | -6.8664 | -6.7469 | -6.6114 | -6.5151 | -6.6686 | -7.0075 | -6.5741 | -6.3526 | -6.3238 | -6.1469 | -999 | -999 | -999 | -999 | -999 | 3.5508 | 5.1888 | -999 | -999 | -999 | 0.109 | 0.077 | 0.099 | 0.075 | 0 | 63
2003-03-26 19:00 | -0.211 | 7.826 | 3.422 | 2.713 | 0.3397 | 1.5453 | 366.38 | -6.5829 | 0.62708 | -6.6265 | 0.63514 | -6.3622 | 0.64402 | 2.6138 | 265.545 | 2.1933 | 137.656 | 101.919 | 70.0069 | 68.5938 | 37.8474 | 96.2654 | -6.8755 | -6.7831 | -6.6993 | -6.6611 | -6.2569 | -7.011 | -6.6271 | -6.4732 | -6.462 | -6.5683 | -999 | -999 | -999 | -999 | -999 | 1.5515 | 4.4147 | -999 | -999 | -999 | 0.109 | 0.077 | 0.099 | 0.075 | 0 | 63
2003-03-26 19:30 | -0.6701 | 5.265 | -2.142 | 1.202 | 0.3439 | 1.6146 | 366.447 | -6.9685 | 0.66424 | -7.0074 | 0.67145 | -6.7155 | 0.67781 | 3.3671 | 306.738 | 2.8858 | 112.165 | 84.4077 | 64.6703 | 60.0091 | 33.4881 | 96.2972 | -6.8631 | -6.8086 | -6.7596 | -6.725 | -6.5876 | -6.998 | -6.67 | -6.5494 | -6.5464 | -6.6414 | -999 | -999 | -999 | -999 | -999 | 1.1472 | 3.6487 | -999 | -999 | -999 | 0.109 | 0.077 | 0.099 | 0.075 | 0 | 63
2003-03-26 20:00 | -0.3833 | -11.345 | -7.864 | -0.056 | 0.2785 | 1.6958 | 366.757 | -7.9001 | 0.73135 | -7.9742 | 0.73986 | -7.7348 | 0.74592 | 3.3571 | 294.538 | 2.9017 | 39.7593 | 31.9958 | 19.0616 | 17.542 | 10.4786 | 96.336 | -6.8409 | -6.822 | -6.7878 | -6.7634 | -7.9932 | -6.9732 | -6.7005 | -6.6081 | -6.5952 | -6.7569 | -999 | -999 | -999 | -999 | -999 | 0.76784 | 3.0561 | -999 | -999 | -999 | 0.109 | 0.077 | 0.099 | 0.075 | 0 | 63
2003-03-26 20:30 | -0.1576 | -22.06 | -5.958 | 0.259 | 0.2683 | 1.6534 | 366.757 | -8.5606 | 0.7499 | -8.6627 | 0.7599 | -8.4865 | 0.76753 | 2.8446 | 290.011 | 2.4117 | 10.4584 | 8.5127 | 4.1336 | 2.7628 | 1.9571 | 96.3679 | -6.8348 | -6.8438 | -6.8275 | -6.8432 | -9.226 | -6.9694 | -6.7462 | -6.6933 | -6.6702 | -6.9905 | -999 | -999 | -999 | -999 | -999 | -0.37851 | 2.5135 | -999 | -999 | -999 | 0.109 | 0.077 | 0.099 | 0.075 | 0 | 63
2003-03-26 21:00 | -0.4767 | -20.875 | -6.63 | -0.094 | 0.215 | 1.624 | 366.768 | -9.0537 | 0.76541 | -9.1678 | 0.7766 | -9.0064 | 0.78452 | 2.5292 | 285.079 | 2.1812 | 1.2308 | 0.89602 | 0.54788 | -0.81599 | -0.24114 | 96.4008 | -6.8411 | -6.8854 | -6.8992 | -6.9579 | -9.8478 | -6.9826 | -6.815 | -6.803 | -6.7743 | -7.2675 | -999 | -999 | -999 | -999 | -999 | -1.7805 | 1.9545 | -999 | -999 | -999 | 0.109 | 0.077 | 0.099 | 0.075 | 0 | 63
2003-03-26 21:30 | -0.4074 | -21.44 | -5.997 | -0.15 | 0.2175 | 1.5768 | 367.249 | -9.4028 | 0.7659 | -9.5269 | 0.77682 | -9.3809 | 0.78485 | 1.9187 | 272.748 | 1.6204 | 0.25361 | 0.083525 | 0.071749 | -1.385 | -0.58364 | 96.4163 | -6.8474 | -6.9216 | -6.9677 | -7.0559 | -10.4149 | -6.9874 | -6.8698 | -6.894 | -6.8653 | -7.4795 | -999 | -999 | -999 | -999 | -999 | -2.8435 | 1.3816 | -999 | -999 | -999 | 0.11 | 0.077 | 0.099 | 0.075 | 0 | 63
2003-03-26 22:00 | 0.9098 | -16.633 | -4.343 | -0.271 | 0.1715 | 1.5937 | 367.044 | -9.7041 | 0.78758 | -9.8256 | 0.79897 | -9.6778 | 0.80641 | 2.2892 | 260.094 | 1.9442 | 0.23623 | 0.075385 | 0.058364 | -1.0522 | -0.434 | 96.4409 | -6.8555 | -6.9702 | -7.0398 | -7.1486 | -10.4165 | -7.0025 | -6.9346 | -6.9842 | -6.958 | -7.6605 | -999 | -999 | -999 | -999 | -999 | -3.6681 | 0.84908 | -999 | -999 | -999 | 0.11 | 0.077 | 0.099 | 0.075 | 0 | 63
2003-03-26 22:30 | -0.3365 | -14.243 | -6.067 | 0.912 | 0.2674 | 1.6072 | 367.292 | -9.9161 | 0.80723 | -10.0319 | 0.81798 | -9.8713 | 0.82521 | 1.7621 | 259.767 | 1.485 | 0.2222 | 0.072464 | 0.057071 | -0.98554 | -0.44457 | 96.4554 | -6.8655 | -7.02 | -7.1126 | -7.2277 | -10.6114 | -7.0252 | -6.9982 | -7.0649 | -7.0465 | -7.7638 | -999 | -999 | -999 | -999 | -999 | -4.0327 | 0.36353 | -999 | -999 | -999 | 0.11 | 0.077 | 0.099 | 0.075 | 0 | 63
2003-03-26 23:00 | -0.1644 | -13.378 | -6.12 | 0.027 | 0.2327 | 1.5227 | 367.156 | -9.9973 | 0.77748 | -10.1063 | 0.7896 | -9.9462 | 0.79855 | 2.3879 | 274.288 | 2.0513 | 0.21435 | 0.062929 | 0.055834 | -0.7947 | -0.28336 | 96.4683 | -6.8717 | -7.0603 | -7.171 | -7.2839 | -10.5634 | -7.0442 | -7.051 | -7.1345 | -7.114 | -7.8211 | -999 | -999 | -999 | -999 | -999 | -4.1489 | -0.040622 | -999 | -999 | -999 | 0.11 | 0.077 | 0.099 | 0.075 | 0 | 63
2003-03-26 23:30 | -0.1743 | -18.131 | -11.146 | -0.674 | 0.2086 | 1.4397 | 367.27 | -10.1339 | 0.74938 | -10.2468 | 0.76148 | -10.0772 | 0.76936 | 2.315 | 270.875 | 1.9621 | 0.20864 | 0.058588 | 0.055448 | -1.0141 | -0.40111 | 96.5075 | -6.8802 | -7.0957 | -7.2178 | -7.3302 | -10.8388 | -7.059 | -7.0965 | -7.191 | -7.1691 | -7.8611 | -999 | -999 | -999 | -999 | -999 | -4.2124 | -0.36284 | -999 | -999 | -999 | 0.11 | 0.077 | 0.099 | 0.075 | 0 | 63
2003-03-27 | -0.0509 | -38.285 | -4.023 | -0.022 | 0.125 | 1.3953 | 367.275 | -10.5001 | 0.74952 | -10.6569 | 0.76274 | -10.5818 | 0.77089 | 2.0417 | 252.493 | 1.7733 | 0.21545 | 0.044422 | 0.055725 | -2.2487 | -0.77422 | 96.5146 | -6.8756 | -7.1105 | -7.2398 | -7.3662 | -12.6807 | -7.0492 | -7.1207 | -7.2262 | -7.1949 | -7.9345 | -999 | -999 | -999 | -999 | -999 | -4.5772 | -0.62742 | -999 | -999 | -999 | 0.11 | 0.077 | 0.099 | 0.075 | 0 | 63
2003-03-27 00:30 | -0.1923 | -22.315 | -12.212 | -0.025 | 0.2058 | 1.3354 | 367.446 | -10.8371 | 0.74141 | -11.0378 | 0.75803 | -11.0989 | 0.77266 | 1.2737 | 234.247 | 1.1562 | 0.23999 | 0.035188 | 0.059081 | -1.8461 | -0.81521 | 96.518 | -6.8852 | -7.1463 | -7.2908 | -7.4577 | -14.6339 | -7.0724 | -7.1783 | -7.3183 | -7.2706 | -8.2406 | -999 | -999 | -999 | -999 | -999 | -5.9358 | -0.9099 | -999 | -999 | -999 | 0.11 | 0.077 | 0.099 | 0.075 | 0 | 63
2003-03-27 01:00 | -0.1772 | -23.593 | -8.777 | -0.357 | 0.2052 | 1.2904 | 367.433 | -10.8824 | 0.72406 | -11.0692 | 0.73948 | -11.0565 | 0.75221 | 1.8108 | 252.375 | 1.5483 | 0.22811 | 0.055595 | 0.059297 | -1.5117 | -0.58394 | 96.5439 | -6.9194 | -7.2079 | -7.3864 | -7.5874 | -13.3012 | -7.1068 | -7.2545 | -7.4325 | -7.3849 | -8.512 | -999 | -999 | -999 | -999 | -999 | -7.1106 | -1.302 | -999 | -999 | -999 | 0.11 | 0.077 | 0.099 | 0.075 | 0 | 63
2003-03-27 01:30 | -0.1088 | -30.689 | -13.593 | -0.169 | 0.2172 | 1.2725 | 367.306 | -10.8654 | 0.71436 | -11.0203 | 0.72798 | -10.9435 | 0.73766 | 2.2346 | 257.084 | 1.9292 | 0.21182 | 0.045418 | 0.057157 | -1.6522 | -0.53408 | 96.5474 | -6.9439 | -7.2653 | -7.4693 | -7.6777 | -12.6216 | -7.1376 | -7.3217 | -7.5131 | -7.4791 | -8.6298 | -999 | -999 | -999 | -999 | -999 | -7.4908 | -1.7315 | -999 | -999 | -999 | 0.11 | 0.077 | 0.099 | 0.075 | 0 | 63
2003-03-27 02:00 | -0.1528 | -23.326 | -3.727 | 0.401 | 0.1617 | 1.2494 | 367.303 | -11.1285 | 0.71671 | -11.2974 | 0.73084 | -11.2442 | 0.74131 | 1.9254 | 242.661 | 1.6917 | 0.20425 | 0.050112 | 0.057324 | -1.538 | -0.61851 | 96.5803 | -6.9522 | -7.305 | -7.5209 | -7.7318 | -12.9955 | -7.1497 | -7.3643 | -7.567 | -7.5302 | -8.6879 | -999 | -999 | -999 | -999 | -999 | -7.6625 | -2.0896 | -999 | -999 | -999 | 0.11 | 0.077 | 0.099 | 0.075 | 0 | 63
2003-03-27 02:30 | -0.0799 | -13.539 | -4.968 | 0.757 | 0.2104 | 1.2385 | 367.427 | -11.1415 | 0.71291 | -11.2734 | 0.72679 | -11.1498 | 0.73663 | 1.5079 | 237.833 | 1.4163 | 0.19707 | 0.054417 | 0.056665 | -0.92069 | -0.37161 | 96.5924 | -6.9786 | -7.357 | -7.5869 | -7.7959 | -12.232 | -7.1861 | -7.4277 | -7.6377 | -7.6071 | -8.7537 | -999 | -999 | -999 | -999 | -999 | -7.7728 | -2.3893 | -999 | -999 | -999 | 0.11 | 0.077 | 0.099 | 0.075 | 0 | 63
2003-03-27 03:00 | -0.0497 | -14.728 | -2.429 | 0.242 | 0.1985 | 1.1996 | 367.473 | -11.1385 | 0.69573 | -11.2631 | 0.70974 | -11.1288 | 0.72069 | 1.7612 | 241.342 | 1.5058 | 0.21178 | 0.057968 | 0.054753 | -0.88675 | -0.33205 | 96.6028 | -6.9965 | -7.3976 | -7.6296 | -7.8178 | -12.0308 | -7.2101 | -7.4728 | -7.6741 | -7.6537 | -8.6915 | -999 | -999 | -999 | -999 | -999 | -7.2968 | -2.6235 | -999 | -999 | -999 | 0.11 | 0.077 | 0.099 | 0.075 | 0 | 63
2003-03-27 03:30 | 0.0333 | -13.626 | 0.792 | -0.651 | 0.2022 | 1.2766 | 367.482 | -11.2729 | 0.73594 | -11.3815 | 0.74665 | -11.2285 | 0.75644 | 1.6592 | 230.097 | 1.4975 | 0.19982 | 0.058695 | 0.054145 | -0.84423 | -0.33092 | 96.6212 | -7.0114 | -7.4252 | -7.6538 | -7.8266 | -11.9589 | -7.231 | -7.5023 | -7.6985 | -7.6735 | -8.6335 | -999 | -999 | -999 | -999 | -999 | -6.8587 | -2.7436 | -999 | -999 | -999 | 0.11 | 0.077 | 0.099 | 0.075 | 0 | 63
2003-03-27 04:00 | -0.1715 | -12.579 | -0.949 | 0.327 | 0.1854 | 1.3291 | 367.44 | -11.4519 | 0.77072 | -11.5661 | 0.78222 | -11.4149 | 0.78957 | 1.5613 | 220.672 | 1.2958 | 0.20486 | 0.059975 | 0.054766 | -0.82517 | -0.30957 | 96.6412 | -7.023 | -7.4459 | -7.6701 | -7.8362 | -12.0317 | -7.2476 | -7.526 | -7.7187 | -7.6933 | -8.6019 | -999 | -999 | -999 | -999 | -999 | -6.6405 | -2.8028 | -999 | -999 | -999 | 0.11 | 0.077 | 0.099 | 0.075 | 0 | 63
2003-03-27 04:30 | -0.0031 | -10.357 | 0.732 | 0.045 | 0.1695 | 1.354 | 367.519 | -11.4717 | 0.78009 | -11.5719 | 0.79225 | -11.396 | 0.79829 | 1.3779 | 228.867 | 1.2858 | 0.20907 | 0.065635 | 0.055297 | -0.67868 | -0.20155 | 96.6614 | -7.0419 | -7.4713 | -7.6956 | -7.8532 | -11.8179 | -7.2701 | -7.5559 | -7.7468 | -7.7216 | -8.5981 | -999 | -999 | -999 | -999 | -999 | -6.4777 | -2.8407 | -999 | -999 | -999 | 0.11 | 0.077 | 0.099 | 0.075 | 0 | 63
2003-03-27 05:00 | -0.1307 | -10.373 | 0.259 | -0.207 | 0.0927 | 1.3605 | 367.614 | -11.4844 | 0.78541 | -11.586 | 0.79737 | -11.4043 | 0.80222 | 1.1504 | 228.568 | 1.0654 | 0.21149 | 0.062937 | 0.055655 | -0.69608 | -0.21482 | 96.6816 | -7.0576 | -7.4915 | -7.7132 | -7.8618 | -11.8141 | -7.2899 | -7.5774 | -7.7659 | -7.7401 | -8.5682 | -999 | -999 | -999 | -999 | -999 | -6.2334 | -2.8666 | -999 | -999 | -999 | 0.11 | 0.077 | 0.099 | 0.075 | 0 | 63
2003-03-27 05:30 | -0.2733 | -14.215 | -0.913 | 0.064 | 0.1208 | 1.4107 | 368.301 | -11.6607 | 0.81644 | -11.7849 | 0.82913 | -11.6572 | 0.83292 | 0.90375 | 219.736 | 0.72708 | 0.20389 | 0.046948 | 0.053547 | -1.0053 | -0.41026 | 96.6954 | -7.0652 | -7.5042 | -7.7222 | -7.8673 | -12.6642 | -7.3018 | -7.5928 | -7.7757 | -7.7496 | -8.5513 | -999 | -999 | -999 | -999 | -999 | -6.0993 | -2.8677 | -999 | -999 | -999 | 0.111 | 0.077 | 0.099 | 0.075 | 0 | 63
2003-03-27 06:00 | -0.0414 | -18.446 | -3.335 | -0.391 | 0.0952 | 1.4218 | 367.956 | -11.761 | 0.82888 | -11.9114 | 0.84223 | -11.8559 | 0.84825 | 1.0917 | 225.624 | 0.95292 | 0.21345 | 0.042757 | 0.056376 | -1.1959 | -0.44298 | 96.7053 | -7.0762 | -7.5197 | -7.7405 | -7.8935 | -13.7234 | -7.3106 | -7.6143 | -7.8 | -7.7683 | -8.6138 | -999 | -999 | -999 | -999 | -999 | -6.3525 | -2.8677 | -999 | -999 | -999 | 0.111 | 0.077 | 0.099 | 0.075 | 0 | 63
2003-03-27 06:30 | 0.1044 | -25.118 | -0.095 | -0.187 | 0.091 | 1.3945 | 367.393 | -12.077 | 0.83495 | -12.258 | 0.8483 | -12.2465 | 0.8551 | 1.3308 | 249.878 | 1.1158 | 0.22692 | 0.044264 | 0.06073 | -1.7448 | -0.72165 | 96.7267 | -7.0889 | -7.5309 | -7.7614 | -7.9404 | -15.1937 | -7.3212 | -7.6325 | -7.8381 | -7.7945 | -8.7485 | -999 | -999 | -999 | -999 | -999 | -6.9798 | -2.9191 | -999 | -999 | -999 | 0.111 | 0.077 | 0.099 | 0.075 | 0 | 63
2003-03-27 07:00 | 0.0479 | -28.153 | 0.175 | -0.093 | 0.1438 | 1.3652 | 367.577 | -12.4855 | 0.84678 | -12.7166 | 0.86178 | -12.9094 | 0.8702 | 1.0021 | 226.122 | 0.85833 | 0.55064 | 0.25506 | 0.21413 | -1.9896 | -0.8749 | 96.7376 | -7.0934 | -7.5535 | -7.7912 | -8.0059 | -18.0779 | -7.3402 | -7.6671 | -7.9002 | -7.8417 | -8.9727 | -999 | -999 | -999 | -999 | -999 | -8.0289 | -3.049 | -999 | -999 | -999 | 0.111 | 0.077 | 0.099 | 0.075 | 0 | 63
2003-03-27 07:30 | -0.0084 | -25.279 | -3.626 | -0.373 | 0.0726 | 1.3217 | 367.263 | -12.9099 | 0.85132 | -13.2733 | 0.86946 | -13.6732 | 0.88182 | 1.7204 | 210.839 | 0.99208 | 6.3947 | 4.5068 | 4.0005 | 1.6881 | 1.2354 | 96.7553 | -7.1103 | -7.5888 | -7.8513 | -8.1164 | -19.323 | -7.3618 | -7.7236 | -8.0046 | -7.9246 | -9.2753 | -999 | -999 | -999 | -999 | -999 | -9.458 | -3.2893 | -999 | -999 | -999 | 0.111 | 0.077 | 0.099 | 0.075 | 0 | 63
2003-03-27 08:00 | -0.1439 | -18.808 | -1.286 | -0.072 | 0.0754 | 1.2769 | 367.101 | -13.3128 | 0.85421 | -13.9026 | 0.8731 | -14.2267 | 0.87859 | 1.7829 | 195.391 | 1.3333 | 27.7916 | 19.5841 | 15.1026 | 12.2191 | 7.7517 | 96.7777 | -7.1542 | -7.6603 | -7.9563 | -8.2503 | -18.8355 | -7.4003 | -7.8094 | -8.1329 | -8.0368 | -9.5345 | -999 | -999 | -999 | -999 | -999 | -10.7001 | -3.6258 | -999 | -999 | -999 | 0.111 | 0.077 | 0.099 | 0.075 | 0 | 63
2003-03-27 08:30 | -0.0974 | -10.897 | -3.456 | -0.675 | 0.1185 | 1.144 | 367.642 | -14.4751 | 0.84874 | -14.9296 | 0.86397 | -14.9382 | 0.86358 | 1.9942 | 188.781 | 1.2554 | 71.5662 | 50.4238 | 37.1218 | 32.245 | 20.3017 | 96.7911 | -7.1971 | -7.726 | -8.0498 | -8.3692 | -17.0418 | -7.4375 | -7.8816 | -8.2324 | -8.1306 | -9.6664 | -999 | -999 | -999 | -999 | -999 | -11.36 | -3.9844 | -999 | -999 | -999 | 0.111 | 0.077 | 0.099 | 0.075 | 0 | 63
2003-03-27 09:00 | 0.073 | 7.094 | 3.898 | -0.179 | 0.1395 | 1.1674 | 367.665 | -14.1727 | 0.84463 | -14.464 | 0.85938 | -14.3497 | 0.85875 | 1.8054 | 188.991 | 1.22 | 140.89 | 102.086 | 74.2883 | 66.8484 | 42.6414 | 96.8158 | -7.2418 | -7.8021 | -8.1465 | -8.4491 | -13.3445 | -7.4858 | -7.9566 | -8.2966 | -8.2193 | -9.6522 | -999 | -999 | -999 | -999 | -999 | -11.1742 | -4.2606 | -999 | -999 | -999 | 0.11 | 0.077 | 0.099 | 0.075 | 0 | 63
2003-03-27 09:30 | -0.0221 | 15.255 | 7.969 | 0.219 | 0.1505 | 1.2761 | 367.464 | -12.7302 | 0.81884 | -12.7875 | 0.83179 | -12.492 | 0.83233 | 0.91875 | 205.363 | 0.725 | 190.046 | 136.999 | 97.9463 | 88.4018 | 56.5687 | 96.826 | -7.2758 | -7.8585 | -8.2039 | -8.4486 | -10.5425 | -7.5366 | -8.0107 | -8.3076 | -8.276 | -9.4227 | -999 | -999 | -999 | -999 | -999 | -9.6072 | -4.3624 | -999 | -999 | -999 | 0.11 | 0.077 | 0.099 | 0.075 | 0 | 63
2003-03-27 10:00 | -1.159 | 18.492 | 25.388 | 0.996 | 0.2051 | 1.3149 | 367.32 | -11.8882 | 0.79046 | -11.8407 | 0.79918 | -11.4408 | 0.79558 | 1.5317 | 240.78 | 1.5063 | 250.687 | 173.738 | 126.099 | 114.358 | 72.3651 | 96.852 | -7.285 | -7.8742 | -8.1957 | -8.3655 | -9.4959 | -7.5584 | -8.0098 | -8.2544 | -8.2497 | -9.0151 | -999 | -999 | -999 | -999 | -999 | -7.348 | -4.2204 | -999 | -999 | -999 | 0.109 | 0.077 | 0.099 | 0.075 | 0 | 63
2003-03-27 10:30 | -0.6512 | 46.103 | 41.973 | 3.78 | 0.2519 | 1.31 | 367.47 | -11.466 | 0.76903 | -11.3401 | 0.77426 | -10.8137 | 0.76763 | 1.5654 | 252.694 | 1.5446 | 428.484 | 279.079 | 221.005 | 197.36 | 123.542 | 96.8763 | -7.2924 | -7.8644 | -8.1526 | -8.2501 | -7.2421 | -7.565 | -7.9746 | -8.158 | -8.1548 | -8.4852 | -999 | -999 | -999 | -999 | -999 | -5.2379 | -3.8291 | -999 | -999 | -999 | 0.109 | 0.077 | 0.099 | 0.075 | 0 | 63
2003-03-27 11:00 | -1.658 | 49.639 | 48.04 | 4.709 | 0.2548 | 1.3224 | 367.333 | -11.1775 | 0.75903 | -11.0445 | 0.76291 | -10.4849 | 0.75436 | 1.9312 | 298.22 | 1.8275 | 477.286 | 320.916 | 241.42 | 218.565 | 136.498 | 96.8985 | -7.2899 | -7.8328 | -8.0781 | -8.0997 | -6.1507 | -7.564 | -7.917 | -8.0236 | -8.0213 | -7.946 | -999 | -999 | -999 | -999 | -999 | -2.8569 | -3.1894 | -999 | -999 | -999 | 0.108 | 0.077 | 0.099 | 0.075 | 0 | 63
2003-03-27 11:30 | -2.314 | 78.367 | 67.567 | 4.075 | 0.3098 | 1.2967 | 367.12 | -10.877 | 0.73438 | -10.6595 | 0.73572 | -10.0402 | 0.72562 | 2.2133 | 297.845 | 2.0633 | 652.835 | 429.356 | 335.585 | 303.313 | 186.44 | 96.9139 | -7.2885 | -7.792 | -7.9907 | -7.959 | -4.984 | -7.5594 | -7.8482 | -7.8979 | -7.8823 | -7.4086 | -999 | -999 | -999 | -999 | -999 | -0.9417 | -2.423 | -999 | -999 | -999 | 0.108 | 0.077 | 0.099 | 0.075 | 0 | 63
2003-03-27 12:00 | 1.0479 | 95.452 | 66.933 | 4.784 | 0.2678 | 1.3051 | 367.41 | -10.467 | 0.71984 | -10.1413 | 0.71751 | -9.4258 | 0.70422 | 2.0483 | 282.604 | 1.8933 | 753.995 | 486.299 | 389.58 | 352.691 | 214.993 | 96.9446 | -7.2865 | -7.7435 | -7.9025 | -7.836 | -2.6231 | -7.562 | -7.7847 | -7.7764 | -7.7524 | -6.868 | -999 | -999 | -999 | -999 | -999 | 0.61926 | -1.5514 | -999 | -999 | -999 | 0.108 | 0.077 | 0.099 | 0.075 | 0 | 63
2003-03-27 12:30 | -1.0223 | 93.55 | 55.208 | 3.173 | 0.2518 | 1.3041 | 367.137 | -10.0104 | 0.69874 | -9.7266 | 0.69792 | -9.0068 | 0.68318 | 1.8608 | 301.512 | 1.7862 | 751.088 | 553.095 | 382.685 | 350.03 | 212.552 | 96.9487 | -7.2493 | -7.6619 | -7.7734 | -7.6736 | -2.3754 | -7.5175 | -7.6678 | -7.6081 | -7.5622 | -6.3784 | -999 | -999 | -999 | -999 | -999 | 2.1965 | -0.62195 | -999 | -999 | -999 | 0.108 | 0.077 | 0.099 | 0.075 | 0 | 63
2003-03-27 13:00 | -1.5862 | 92.349 | 68.824 | 6.386 | 0.3058 | 1.2979 | 366.909 | -9.727 | 0.68289 | -9.4886 | 0.68324 | -8.7295 | 0.669 | 2.1783 | 306.569 | 2.0196 | 749.868 | 623.681 | 380.134 | 350.653 | 213.988 | 96.9657 | -7.2247 | -7.5898 | -7.664 | -7.525 | -2.355 | -7.4824 | -7.5713 | -7.457 | -7.3958 | -5.9661 | -999 | -999 | -999 | -999 | -999 | 3.5849 | 0.29842 | -999 | -999 | -999 | 0.108 | 0.077 | 0.099 | 0.075 | 0 | 63
2003-03-27 13:30 | -0.184 | 87.715 | 59.583 | 5.475 | 0.2802 | 1.2917 | 367.233 | -9.5168 | 0.67117 | -9.2896 | 0.67117 | -8.5289 | 0.65831 | 2.3325 | 300.019 | 2.0842 | 720.255 | 629.02 | 361.378 | 335.938 | 204.331 | 96.9865 | -7.2012 | -7.5171 | -7.5543 | -7.3808 | -2.7698 | -7.4431 | -7.4652 | -7.3063 | -7.2364 | -5.7137 | -999 | -999 | -999 | -999 | -999 | 4.7391 | 1.1655 | -999 | -999 | -999 | 0.108 | 0.077 | 0.099 | 0.075 | 0 | 63
2003-03-27 14:00 | -2.7552 | 82.919 | 64.275 | 6.543 | 0.1968 | 1.2517 | 366.807 | -9.4544 | 0.65159 | -9.27 | 0.65307 | -8.5857 | 0.64392 | 2.4038 | 307.7 | 2.2142 | 692.445 | 598.784 | 346.214 | 325.069 | 195.978 | 97.002 | -7.1715 | -7.4388 | -7.4427 | -7.2546 | -3.4169 | -7.3948 | -7.3572 | -7.1755 | -7.093 | -5.6018 | -999 | -999 | -999 | -999 | -999 | 5.3369 | 1.9056 | -999 | -999 | -999 | 0.108 | 0.077 | 0.099 | 0.075 | 0 | 63
2003-03-27 14:30 | -0.3134 | 128.218 | 58.999 | 6.324 | 0.2379 | 1.2132 | 367.748 | -8.9286 | 0.61777 | -8.6673 | 0.61799 | -7.8736 | 0.60568 | 2.5525 | 285.015 | 2.3196 | 964.946 | 835.821 | 495.285 | 462.063 | 274.372 | 97.013 | -7.1779 | -7.3961 | -7.3766 | -7.143 | -0.87353 | -7.3799 | -7.2884 | -7.0683 | -6.9702 | -5.1364 | -999 | -999 | -999 | -999 | -999 | 6.343 | 2.5602 | -999 | -999 | -999 | 0.108 | 0.077 | 0.099 | 0.075 | 0 | 63
2003-03-27 15:00 | -2.1387 | 114.623 | 84.063 | 10.487 | 0.3596 | 1.1536 | 367.513 | -8.6535 | 0.58404 | -8.3773 | 0.5833 | -7.5644 | 0.57161 | 2.6975 | 294.091 | 2.4033 | 899.433 | 794.311 | 459.148 | 435.247 | 253.894 | 97.0168 | -7.1348 | -7.317 | -7.2572 | -6.9605 | -1.8996 | -7.3289 | -7.1731 | -6.9002 | -6.7996 | -4.9 | -999 | -999 | -999 | -999 | -999 | 8.2847 | 3.3824 | -999 | -999 | -999 | 0.108 | 0.077 | 0.099 | 0.075 | 0 | 63
2003-03-27 15:30 | -1.3365 | 106.662 | 54.851 | 4.319 | 0.1702 | 1.1922 | 367.282 | -8.5317 | 0.59161 | -8.249 | 0.58998 | -7.473 | 0.58017 | 2.9112 | 297.829 | 2.5104 | 854.589 | 692.414 | 437.614 | 419.658 | 238.98 | 97.0408 | -7.09 | -7.2272 | -7.1284 | -6.812 | -2.9361 | -7.2741 | -7.0638 | -6.7757 | -6.6662 | -4.8396 | -999 | -999 | -999 | -999 | -999 | 9.1787 | 4.0775 | -999 | -999 | -999 | 0.108 | 0.077 | 0.099 | 0.075 | 0 | 63
2003-03-27 16:00 | 0.7204 | 90.738 | 71.358 | 8.918 | 0.3075 | 1.1662 | 367.249 | -8.3452 | 0.57424 | -8.1207 | 0.57339 | -7.3894 | 0.5647 | 2.4142 | 303.032 | 2.1754 | 764.378 | 515.854 | 393.469 | 380.267 | 214.835 | 97.0514 | -7.0558 | -7.1474 | -7.0274 | -6.7172 | -3.5497 | -7.225 | -6.9764 | -6.6877 | -6.5733 | -4.8683 | -999 | -999 | -999 | -999 | -999 | 9.2988 | 4.516 | -999 | -999 | -999 | 0.108 | 0.077 | 0.099 | 0.075 | 0 | 63
2003-03-27 16:30 | -1.6762 | 74.848 | 65.904 | 7.27 | 0.3811 | 1.2536 | 366.907 | -8.2203 | 0.59858 | -8.0152 | 0.59823 | -7.319 | 0.59213 | 2.6483 | 305.286 | 2.3708 | 645.241 | 454.256 | 332.362 | 313.582 | 182.81 | 97.0688 | -7.0226 | -7.0812 | -6.949 | -6.6654 | -3.4992 | -7.1783 | -6.9007 | -6.605 | -6.5 | -4.942 | -999 | -999 | -999 | -999 | -999 | 9.0043 | 4.7573 | -999 | -999 | -999 | 0.108 | 0.077 | 0.099 | 0.075 | 0 | 63
2003-03-27 17:00 | 0.0119 | 70.659 | 36.532 | 3.941 | 0.3361 | 1.3205 | 366.776 | -8.6259 | 0.63818 | -8.4378 | 0.63792 | -7.8807 | 0.63493 | 3.2437 | 301.573 | 2.9238 | 619.817 | 418.186 | 324.101 | 306.95 | 175.377 | 97.0674 | -6.987 | -7.0207 | -6.8804 | -6.615 | -4.8017 | -7.1306 | -6.8244 | -6.5298 | -6.4284 | -4.9736 | -999 | -999 | -999 | -999 | -999 | 8.607 | 4.8836 | -999 | -999 | -999 | 0.108 | 0.077 | 0.099 | 0.075 | 0 | 63
2003-03-27 17:30 | -0.1504 | 39.514 | 13.383 | 1.416 | 0.2195 | 1.3881 | 367.019 | -9.0386 | 0.67915 | -8.9169 | 0.68064 | -8.4213 | 0.67698 | 3.02 | 306.885 | 2.6729 | 449.569 | 266.677 | 231.841 | 222.15 | 125.309 | 97.0861 | -6.9469 | -6.9584 | -6.8247 | -6.6043 | -6.4437 | -7.0787 | -6.7648 | -6.5017 | -6.3964 | -5.2378 | -999 | -999 | -999 | -999 | -999 | 7.3791 | 4.9306 | -999 | -999 | -999 | 0.108 | 0.077 | 0.099 | 0.075 | 0 | 63
2003-03-27 18:00 | -0.1532 | 21.701 | 10.193 | 1.733 | 0.2568 | 1.3679 | 366.791 | -9.1442 | 0.67518 | -9.0857 | 0.6791 | -8.6724 | 0.67836 | 2.3588 | 302.132 | 2.0842 | 317.087 | 226.09 | 162.386 | 153.849 | 89.8166 | 97.0864 | -6.9227 | -6.9305 | -6.8179 | -6.6785 | -6.9253 | -7.0442 | -6.7462 | -6.5382 | -6.4332 | -5.718 | -999 | -999 | -999 | -999 | -999 | 4.9973 | 4.7141 | -999 | -999 | -999 | 0.109 | 0.077 | 0.099 | 0.075 | 0 | 63
2003-03-27 18:30 | -0.4141 | 10.843 | 3.795 | 1.057 | 0.3527 | 1.3087 | 366.777 | -9.3216 | 0.66041 | -9.294 | 0.66633 | -8.9194 | 0.66807 | 2.6637 | 300.222 | 2.3467 | 242.449 | 181.216 | 124.585 | 117.509 | 69.3104 | 97.093 | -6.9098 | -6.9243 | -6.8454 | -6.7641 | -7.7386 | -7.0195 | -6.7503 | -6.5918 | -6.5011 | -6.1042 | -999 | -999 | -999 | -999 | -999 | 3.058 | 4.2452 | -999 | -999 | -999 | 0.109 | 0.077 | 0.099 | 0.075 | 0 | 63
2003-03-27 19:00 | -0.3424 | -0.834 | -3.363 | 0.974 | 0.3548 | 1.3251 | 366.744 | -9.7554 | 0.68279 | -9.7875 | 0.69013 | -9.4935 | 0.69363 | 3.135 | 300.809 | 2.6971 | 159.912 | 126.712 | 81.5038 | 77.0407 | 46.4322 | 97.1278 | -6.8865 | -6.9271 | -6.8798 | -6.8461 | -8.9745 | -6.997 | -6.7672 | -6.663 | -6.5717 | -6.4724 | -999 | -999 | -999 | -999 | -999 | 1.4955 | 3.6558 | -999 | -999 | -999 | 0.109 | 0.077 | 0.099 | 0.075 | 0 | 63
2003-03-27 19:30 | -0.3882 | -10.827 | -4.034 | 0.233 | 0.3418 | 1.3227 | 366.826 | -10.1003 | 0.6975 | -10.1628 | 0.70715 | -9.924 | 0.71259 | 3.1808 | 286.736 | 2.6383 | 84.9445 | 69.6205 | 43.0088 | 40.2939 | 24.8189 | 97.1412 | -6.8767 | -6.9382 | -6.9233 | -6.937 | -9.8977 | -6.9801 | -6.7988 | -6.7481 | -6.6615 | -6.8419 | -999 | -999 | -999 | -999 | -999 | -0.10253 | 2.989 | -999 | -999 | -999 | 0.109 | 0.077 | 0.099 | 0.075 | 0 | 63
2003-03-27 20:00 | -0.3341 | -15.502 | -3.589 | 0.149 | 0.2714 | 1.3251 | 366.707 | -10.5313 | 0.71686 | -10.607 | 0.72645 | -10.3902 | 0.73201 | 2.9854 | 283.562 | 2.4679 | 38.6854 | 32.0967 | 19.6014 | 17.8692 | 11.1487 | 97.1724 | -6.8705 | -6.9671 | -6.9856 | -7.0457 | -10.6297 | -6.9753 | -6.8539 | -6.8541 | -6.7731 | -7.1822 | -999 | -999 | -999 | -999 | -999 | -1.5713 | 2.2775 | -999 | -999 | -999 | 0.109 | 0.077 | 0.099 | 0.075 | 0 | 63
2003-03-27 20:30 | -0.1672 | -13.501 | -2.769 | 0.078 | 0.245 | 1.3912 | 366.573 | -10.88 | 0.76303 | -10.9692 | 0.77338 | -10.7663 | 0.77858 | 2.1521 | 263.887 | 1.8633 | 9.6685 | 8.1158 | 4.1157 | 3.1156 | 2.1873 | 97.1878 | -6.8641 | -6.9994 | -7.0533 | -7.1511 | -10.9625 | -6.9761 | -6.9095 | -6.9534 | -6.8773 | -7.4614 | -999 | -999 | -999 | -999 | -999 | -2.805 | 1.5654 | -999 | -999 | -999 | 0.109 | 0.077 | 0.099 | 0.075 | 0 | 63
2003-03-27 21:00 | -0.0995 | -12.003 | -2.448 | 0.608 | 0.2273 | 1.4108 | 366.696 | -11.0258 | 0.78068 | -11.111 | 0.79124 | -10.9098 | 0.79694 | 2.1542 | 261.858 | 1.8475 | 1.3184 | 1.0075 | 0.56247 | -0.30981 | 0.038978 | 97.206 | -6.8685 | -7.0365 | -7.1186 | -7.2389 | -11.1407 | -6.9811 | -6.9668 | -7.0409 | -6.9763 | -7.6471 | -999 | -999 | -999 | -999 | -999 | -3.6457 | 0.89832 | -999 | -999 | -999 | 0.109 | 0.077 | 0.099 | 0.075 | 0 | 63
2003-03-27 21:30 | -0.3032 | -9.372 | -2.156 | 0.516 | 0.2165 | 1.473 | 366.991 | -11.2012 | 0.81825 | -11.2837 | 0.82827 | -11.0691 | 0.83357 | 1.9925 | 253.29 | 1.7913 | 0.24712 | 0.10208 | 0.071788 | -0.61388 | -0.21157 | 97.2189 | -6.872 | -7.077 | -7.1801 | -7.3058 | -11.2036 | -6.9928 | -7.0234 | -7.1152 | -7.0595 | -7.7511 | -999 | -999 | -999 | -999 | -999 | -4.0544 | 0.33146 | -999 | -999 | -999 | 0.109 | 0.077 | 0.099 | 0.075 | 0 | 63
2003-03-27 22:00 | -0.2906 | -8.97 | -1.67 | 0.519 | 0.2423 | 1.4603 | 366.852 | -11.294 | 0.82051 | -11.3809 | 0.83089 | -11.167 | 0.8372 | 2.075 | 255.117 | 1.8083 | 0.22625 | 0.07552 | 0.056747 | -0.54873 | -0.16458 | 97.227 | -6.8755 | -7.1113 | -7.2302 | -7.3531 | -11.3061 | -7.0061 | -7.0728 | -7.1781 | -7.1279 | -7.8062 | -999 | -999 | -999 | -999 | -999 | -4.2005 | -0.1229 | -999 | -999 | -999 | 0.11 | 0.077 | 0.099 | 0.075 | 0 | 63
2003-03-27 22:30 | -0.3055 | -10.065 | -2.212 | 0.143 | 0.1737 | 1.445 | 366.993 | -11.3812 | 0.81982 | -11.4665 | 0.82924 | -11.2493 | 0.83549 | 2.1283 | 251.135 | 1.8933 | 0.20854 | 0.072609 | 0.057078 | -0.58889 | -0.16945 | 97.252 | -6.8797 | -7.1413 | -7.2726 | -7.3923 | -11.4446 | -7.02 | -7.116 | -7.2296 | -7.1815 | -7.8505 | -999 | -999 | -999 | -999 | -999 | -4.2847 | -0.47764 | -999 | -999 | -999 | 0.11 | 0.077 | 0.099 | 0.075 | 0 | 63
2003-03-27 23:00 | -0.5155 | -10.003 | -2.378 | 0.406 | 0.2164 | 1.417 | 366.912 | -11.4932 | 0.81598 | -11.5816 | 0.826 | -11.373 | 0.83214 | 1.8233 | 262.743 | 1.5883 | 0.20629 | 0.069309 | 0.056935 | -0.64424 | -0.19445 | 97.2633 | -6.8828 | -7.1675 | -7.3083 | -7.4265 | -11.6218 | -7.0331 | -7.1538 | -7.276 | -7.229 | -7.899 | -999 | -999 | -999 | -999 | -999 | -4.4164 | -0.76975 | -999 | -999 | -999 | 0.11 | 0.077 | 0.099 | 0.075 | 0 | 63
2003-03-27 23:30 | -0.3315 | -11.116 | -4.013 | 1.088 | 0.2455 | 1.3863 | 366.964 | -11.5485 | 0.8055 | -11.6355 | 0.81494 | -11.4304 | 0.82158 | 1.8738 | 260.889 | 1.5879 | 0.21941 | 0.066172 | 0.055773 | -0.65556 | -0.18382 | 97.2743 | -6.8921 | -7.1959 | -7.3448 | -7.4658 | -11.7384 | -7.0492 | -7.1935 | -7.3208 | -7.2776 | -7.955 | -999 | -999 | -999 | -999 | -999 | -4.5794 | -1.0119 | -999 | -999 | -999 | 0.11 | 0.077 | 0.099 | 0.075 | 0 | 63
2003-03-28 | -0.0793 | -9.617 | -1.626 | 0.399 | 0.1554 | 1.3633 | 367.021 | -11.5482 | 0.79681 | -11.638 | 0.80613 | -11.4399 | 0.81374 | 1.9125 | 250.506 | 1.6733 | 0.21588 | 0.068156 | 0.056359 | -0.55788 | -0.12099 | 97.287 | -6.8988 | -7.2226 | -7.3803 | -7.5015 | -11.7202 | -7.0652 | -7.2275 | -7.3643 | -7.3203 | -8.0114 | -999 | -999 | -999 | -999 | -999 | -4.7421 | -1.2234 | -999 | -999 | -999 | 0.11 | 0.077 | 0.099 | 0.075 | 0 | 63
2003-03-28 00:30 | -0.2231 | -8.746 | -0.523 | 0.398 | 0.146 | 1.3489 | 367.171 | -11.5697 | 0.79186 | -11.656 | 0.80026 | -11.4533 | 0.80752 | 1.4475 | 245.559 | 1.3613 | 0.21011 | 0.069925 | 0.055033 | -0.56345 | -0.14466 | 97.2979 | -6.9089 | -7.2477 | -7.4118 | -7.5335 | -11.7227 | -7.0803 | -7.261 | -7.4019 | -7.3601 | -8.0575 | -999 | -999 | -999 | -999 | -999 | -4.8586 | -1.4152 | -999 | -999 | -999 | 0.11 | 0.077 | 0.099 | 0.075 | 0 | 63
2003-03-28 01:00 | -0.3618 | -9.203 | -1.717 | 0.657 | 0.1655 | 1.3846 | 367.467 | -11.675 | 0.8119 | -11.7588 | 0.81962 | -11.5495 | 0.82483 | 1.3446 | 237.663 | 1.2683 | 0.20894 | 0.06778 | 0.05563 | -0.60806 | -0.17069 | 97.3133 | -6.9155 | -7.2707 | -7.4408 | -7.5609 | -11.7412 | -7.0948 | -7.2902 | -7.4356 | -7.3973 | -8.0914 | -999 | -999 | -999 | -999 | -999 | -4.9221 | -1.5888 | -999 | -999 | -999 | 0.11 | 0.077 | 0.099 | 0.075 | 0 | 63
2003-03-28 01:30 | -0.2205 | -9.651 | -3.084 | 1.76 | 0.1839 | 1.3939 | 367.335 | -11.8421 | 0.827 | -11.9316 | 0.83525 | -11.7241 | 0.83963 | 1.4992 | 245.785 | 1.3383 | 0.22422 | 0.066048 | 0.056194 | -0.65411 | -0.18812 | 97.3107 | -6.923 | -7.2883 | -7.4643 | -7.585 | -11.9218 | -7.106 | -7.3159 | -7.4648 | -7.4253 | -8.1191 | -999 | -999 | -999 | -999 | -999 | -4.9823 | -1.7351 | -999 | -999 | -999 | 0.11 | 0.077 | 0.099 | 0.075 | 0 | 63
2003-03-28 02:00 | -0.2368 | -8.42 | -3.496 | 1.307 | 0.2342 | 1.3152 | 367.221 | -11.8265 | 0.79694 | -11.9172 | 0.80402 | -11.7083 | 0.81124 | 1.5837 | 254.792 | 1.4192 | 0.21069 | 0.066827 | 0.056833 | -0.46955 | -0.051036 | 97.3185 | -6.9342 | -7.3087 | -7.4894 | -7.6106 | -11.925 | -7.1212 | -7.3431 | -7.4979 | -7.459 | -8.159 | -999 | -999 | -999 | -999 | -999 | -5.071 | -1.8619 | -999 | -999 | -999 | 0.11 | 0.077 | 0.099 | 0.075 | 0 | 63
2003-03-28 02:30 | -0.1374 | -10.91 | -1.184 | -0.174 | 0.1714 | 1.2908 | 367.362 | -11.926 | 0.78673 | -12.0086 | 0.79208 | -11.7967 | 0.79922 | 2.03 | 255.329 | 1.7479 | 0.20608 | 0.068446 | 0.057338 | -0.59313 | -0.13252 | 97.3155 | -6.9443 | -7.329 | -7.514 | -7.633 | -12.1546 | -7.1342 | -7.3695 | -7.5254 | -7.4882 | -8.1862 | -999 | -999 | -999 | -999 | -999 | -5.0863 | -1.9777 | -999 | -999 | -999 | 0.11 | 0.077 | 0.099 | 0.075 | 0 | 63
2003-03-28 03:00 | -0.0536 | -14.024 | -1.589 | 0.007 | 0.1251 | 1.3597 | 367.527 | -12.2765 | 0.83232 | -12.3611 | 0.83944 | -12.1579 | 0.84307 | 1.7038 | 253.613 | 1.525 | 0.21632 | 0.062385 | 0.0563 | -0.8702 | -0.33382 | 97.3254 | -6.9474 | -7.342 | -7.5295 | -7.654 | -12.4999 | -7.1432 | -7.3894 | -7.5503 | -7.5123 | -8.2174 | -999 | -999 | -999 | -999 | -999 | -5.1635 | -2.0747 | -999 | -999 | -999 | 0.11 | 0.077 | 0.099 | 0.075 | 0 | 63
2003-03-28 03:30 | -0.07 | -15.117 | -0.937 | -0.083 | 0.095 | 1.3609 | 367.695 | -12.4944 | 0.8461 | -12.6065 | 0.8552 | -12.4432 | 0.85788 | 1.3538 | 240.837 | 1.2408 | 0.19916 | 0.058809 | 0.057143 | -0.93004 | -0.32787 | 97.334 | -6.9545 | -7.3552 | -7.5479 | -7.6824 | -12.8508 | -7.1544 | -7.4105 | -7.5781 | -7.5363 | -8.287 | -999 | -999 | -999 | -999 | -999 | -5.4073 | -2.1722 | -999 | -999 | -999 | 0.11 | 0.077 | 0.099 | 0.075 | 0 | 63
2003-03-28 04:00 | -0.0166 | -23.882 | -1.054 | -0.101 | 0.0781 | 1.3257 | 367.85 | -12.7501 | 0.84769 | -12.8891 | 0.85719 | -12.8016 | 0.85931 | 1.1317 | 230.704 | 0.9875 | 0.21261 | 0.040399 | 0.056546 | -1.5545 | -0.59896 | 97.3409 | -6.9615 | -7.3696 | -7.5657 | -7.7139 | -14.8962 | -7.1664 | -7.4322 | -7.6129 | -7.5652 | -8.3839 | -999 | -999 | -999 | -999 | -999 | -5.8163 | -2.291 | -999 | -999 | -999 | 0.11 | 0.077 | 0.099 | 0.075 | 0 | 63
2003-03-28 04:30 | 0.063 | -14.391 | -1.206 | -0.171 | 0.0861 | 1.2935 | 367.472 | -13.202 | 0.85441 | -13.4009 | 0.86686 | -13.5395 | 0.87342 | 1.0867 | 192.602 | 0.7175 | 0.23129 | 0.029532 | 0.060516 | -1.3005 | -0.69452 | 97.3259 | -6.968 | -7.3929 | -7.6018 | -7.774 | -16.198 | -7.1809 | -7.4719 | -7.6799 | -7.6172 | -8.5786 | -999 | -999 | -999 | -999 | -999 | -6.6647 | -2.4402 | -999 | -999 | -999 | 0.11 | 0.077 | 0.099 | 0.075 | 0 | 63
2003-03-28 05:00 | 0.0049 | -10.242 | -0.258 | -0.112 | 0.0973 | 1.2776 | 367.268 | -13.1825 | 0.84891 | -13.4283 | 0.86321 | -13.5494 | 0.87069 | 1.2083 | 194.223 | 0.59208 | 0.22092 | 0.059468 | 0.060297 | -0.68998 | -0.26582 | 97.3299 | -7.0045 | -7.4372 | -7.6693 | -7.8691 | -14.4755 | -7.216 | -7.5268 | -7.7588 | -7.7002 | -8.7832 | -999 | -999 | -999 | -999 | -999 | -7.5021 | -2.6669 | -999 | -999 | -999 | 0.111 | 0.077 | 0.099 | 0.075 | 0 | 63
2003-03-28 05:30 | -0.1877 | -16.387 | 2.184 | 0.126 | 0.1038 | 1.2976 | 367.943 | -13.076 | 0.84679 | -13.3428 | 0.86007 | -13.5167 | 0.86481 | 0.99958 | 208.095 | 0.50792 | 0.21022 | 0.046139 | 0.058532 | -0.96925 | -0.31866 | 97.3289 | -7.0277 | -7.4788 | -7.7218 | -7.9236 | -15.0936 | -7.2407 | -7.5669 | -7.8043 | -7.7552 | -8.8383 | -999 | -999 | -999 | -999 | -999 | -7.6508 | -2.9148 | -999 | -999 | -999 | 0.111 | 0.077 | 0.099 | 0.075 | 0 | 63
2003-03-28 06:00 | -0.6543 | -28.394 | -0.396 | -0.646 | 0.0849 | 1.2996 | 368.453 | -13.4392 | 0.86307 | -13.8509 | 0.87609 | -14.6525 | 0.86205 | 0.96833 | 207.055 | 0.32667 | 0.20165 | -0.0067782 | 0.057023 | -2.0682 | -0.90628 | 97.332 | -7.016 | -7.4939 | -7.7391 | -7.9493 | -18.4604 | -7.2419 | -7.5912 | -7.8368 | -7.7756 | -8.8938 | -999 | -999 | -999 | -999 | -999 | -7.8936 | -3.1159 | -999 | -999 | -999 | 0.112 | 0.077 | 0.099 | 0.075 | 0 | 63
2003-03-28 06:30 | -0.3321 | -28.926 | -0.497 | -1.081 | 0.0285 | 1.1538 | 369.45 | -14.3678 | 0.86038 | -14.7822 | 0.86908 | -16.1903 | 0.8564 | 0.73875 | 191.582 | 0.37292 | 0.23086 | -0.0029624 | 0.067998 | -3.1573 | -1.7032 | 97.3134 | -7.0027 | -7.5046 | -7.7662 | -8.0177 | -20.7117 | -7.2476 | -7.6315 | -7.9217 | -7.8253 | -9.1307 | -999 | -999 | -999 | -999 | -999 | -8.9718 | -3.3183 | -999 | -999 | -999 | 0.112 | 0.077 | 0.099 | 0.075 | 0 | 63
2003-03-28 07:00 | -0.3188 | -26.359 | -0.168 | -1.227 | 0.125 | 0.92829 | 380.44 | -15.8367 | 0.85876 | -16.3138 | 0.86785 | -18.5472 | 0.83919 | 0.96875 | 198.612 | 0.48208 | 0.77684 | 0.20828 | 0.31508 | -3.178 | -1.6702 | 97.3103 | -7.0194 | -7.548 | -7.8346 | -8.1466 | -23.3765 | -7.2781 | -7.7071 | -8.0602 | -7.9269 | -9.5086 | -999 | -999 | -999 | -999 | -999 | -10.6936 | -3.6317 | -999 | -999 | -999 | 0.112 | 0.077 | 0.099 | 0.075 | 0 | 67.228
2003-03-28 07:30 | -999 | -20.614 | -999 | -999 | -999 | 0.67998 | 393.487 | -17.3156 | 0.84726 | -17.7843 | 0.86166 | -19.0993 | 0.8737 | 1.6017 | 200.36 | 0.915 | 7.9522 | 3.2471 | 3.3575 | 0.26959 | 0.63657 | 97.3014 | -7.079 | -7.637 | -7.9644 | -8.3276 | -23.9954 | -7.3329 | -7.8236 | -8.2442 | -8.0823 | -9.9246 | -999 | -999 | -999 | -999 | -999 | -12.5187 | -4.0937 | -999 | -999 | -999 | 0.112 | 0.077 | 0.099 | 0.075 | 0 | 73.0937
2003-03-28 08:00 | -999 | -14.432 | -999 | -999 | -999 | 0.5402 | 408.661 | -17.8836 | 0.84118 | -18.5935 | 0.85028 | -18.9751 | 0.84606 | 2.4362 | 187.708 | 1.3946 | 31.1595 | 12.8426 | 11.6325 | 10.3803 | 7.3294 | 97.2986 | -7.1621 | -7.7657 | -8.1341 | -8.5294 | -24.6917 | -7.4043 | -7.9607 | -8.4301 | -8.262 | -10.2893 | -999 | -999 | -999 | -999 | -999 | -14.0073 | -4.6339 | -999 | -999 | -999 | 0.112 | 0.077 | 0.099 | 0.075 | 0 | 82.8179
2003-03-28 08:30 | -999 | -8.134 | -999 | -999 | -999 | 0.41926 | 418.92 | -18.7364 | 0.83106 | -19.3114 | 0.84059 | -19.6719 | 0.82961 | 1.9267 | 185.963 | 1.0671 | 61.2896 | 25.4019 | 20.8672 | 21.9629 | 14.5804 | 97.2839 | -7.1919 | -7.8486 | -8.2521 | -8.6711 | -24.5429 | -7.4396 | -8.056 | -8.545 | -8.3825 | -10.4891 | -999 | -999 | -999 | -999 | -999 | -14.877 | -5.1686 | -999 | -999 | -999 | 0.112 | 0.077 | 0.099 | 0.075 | 0 | 89.863
2003-03-28 09:00 | -999 | 5.851 | -999 | -999 | -999 | 0.45685 | 431.706 | -18.5318 | 0.82824 | -18.9977 | 0.83896 | -19.3018 | 0.83882 | 1.9104 | 189.628 | 1.0788 | 108.645 | 46.5323 | 43.1949 | 48.6344 | 30.5888 | 97.3015 | -7.2316 | -7.9312 | -8.3693 | -8.8005 | -22.1882 | -7.4891 | -8.1503 | -8.6553 | -8.4953 | -10.6284 | -999 | -999 | -999 | -999 | -999 | -15.3531 | -5.6343 | -999 | -999 | -999 | 0.111 | 0.077 | 0.099 | 0.075 | 0 | 94
2003-03-28 09:30 | -999 | 60.495 | -999 | -999 | -999 | 0.52649 | 432.789 | -16.4841 | 0.81499 | -16.5511 | 0.82042 | -16.0413 | 0.80951 | 1.2671 | 192.859 | 0.835 | 269.322 | 102.345 | 148.408 | 167.083 | 96.6661 | 97.3028 | -7.3519 | -8.0945 | -8.5604 | -8.9806 | -15.3169 | -7.6315 | -8.3177 | -8.8329 | -8.7074 | -10.7059 | -999 | -999 | -999 | -999 | -999 | -15.3181 | -5.999 | -999 | -999 | -999 | 0.111 | 0.077 | 0.099 | 0.075 | 0 | 94
2003-03-28 10:00 | -999 | 65.481 | 43.833 | 6.722 | 0.1214 | 0.67451 | 411.534 | -11.7608 | 0.74954 | -11.5671 | 0.73037 | -10.6753 | 0.69669 | 0.2 | 178.692 | 0.20167 | 391.569 | 135.755 | 215.061 | 236.662 | 134.094 | 97.2787 | -7.4114 | -8.1879 | -8.6758 | -9.0434 | -10.6256 | -7.7233 | -8.4228 | -8.8961 | -8.8326 | -10.4802 | -999 | -999 | -999 | -999 | -999 | -14.0774 | -6.1602 | -999 | -999 | -999 | 0.11 | 0.077 | 0.099 | 0.075 | 0 | 83.0753
2003-03-28 10:30 | -999 | 65.636 | 55.195 | 2.049 | 0.1967 | 0.91187 | 369.535 | -10.3902 | 0.62864 | -10.0276 | 0.59445 | -9.3618 | 0.56473 | 0.41083 | 243.723 | 0.60292 | 517.172 | 164.256 | 277.996 | 290.495 | 161.997 | 97.2617 | -7.3516 | -8.1562 | -8.6247 | -8.9403 | -7.3023 | -7.6855 | -8.3566 | -8.7431 | -8.7118 | -9.958 | -999 | -999 | -999 | -999 | -999 | -12.2153 | -6.0385 | -999 | -999 | -999 | 0.109 | 0.077 | 0.099 | 0.075 | 0 | 63.4613
2003-03-28 11:00 | -2.7194 | 70.267 | 42.02 | 2.447 | 0.0951 | 0.91208 | 368.522 | -9.7327 | 0.58793 | -9.2936 | 0.54437 | -8.5416 | 0.51901 | 0.26833 | 193.18 | 0.40125 | 654.893 | 235.731 | 351.037 | 339.279 | 191.948 | 97.2494 | -7.3297 | -8.1217 | -8.5478 | -8.7962 | -4.8683 | -7.6526 | -8.27 | -8.5629 | -8.5532 | -9.4489 | -999 | -999 | -999 | -999 | -999 | -9.9905 | -5.6753 | -999 | -999 | -999 | 0.109 | 0.077 | 0.099 | 0.075 | 0 | 63
2003-03-28 11:30 | -0.9484 | 76.89 | 71.338 | 4.651 | 0.1323 | 0.91593 | 369.107 | -8.912 | 0.54809 | -8.5565 | 0.50735 | -7.7422 | 0.49105 | 0.26833 | 207.018 | 0.44083 | 778.35 | 332.36 | 410.09 | 386.979 | 219.003 | 97.2207 | -7.2771 | -8.0758 | -8.4575 | -8.6411 | -4.9916 | -7.6273 | -8.178 | -8.4046 | -8.4008 | -8.8314 | -999 | -999 | -999 | -999 | -999 | -7.5927 | -5.1132 | -999 | -999 | -999 | 0.108 | 0.077 | 0.099 | 0.075 | 0 | 63
2003-03-28 12:00 | -999 | 95.181 | 58.249 | 3.253 | 0.0989 | 0.92395 | 369.425 | -8.6085 | 0.52193 | -8.3882 | 0.49523 | -7.8216 | 0.48753 | 0.34042 | 121.422 | 0.60042 | 867.022 | 374.266 | 452.679 | 414.068 | 243.075 | 97.2164 | -7.2556 | -8.0004 | -8.3265 | -8.4566 | -1.8993 | -7.5866 | -8.0723 | -8.2175 | -8.2092 | -8.0916 | -999 | -999 | -999 | -999 | -999 | -5.5068 | -4.3332 | -999 | -999 | -999 | 0.108 | 0.077 | 0.099 | 0.075 | 0 | 63
2003-03-28 12:30 | -999 | 98.327 | 61.301 | 3.959 | 0.1237 | 0.93009 | 372.039 | -7.9706 | 0.48357 | -7.7077 | 0.47455 | -6.8959 | 0.46692 | 0.26583 | 198.861 | 0.57083 | 923.034 | 487.413 | 480.427 | 435.716 | 262.502 | 97.1975 | -7.2309 | -7.9476 | -8.2308 | -8.2934 | -0.40093 | -7.5777 | -7.9844 | -8.0648 | -8.0426 | -7.3861 | -999 | -999 | -999 | -999 | -999 | -2.96 | -3.3619 | -999 | -999 | -999 | 0.108 | 0.077 | 0.099 | 0.075 | 0 | 63
2003-03-28 13:00 | 0.1629 | 102.925 | 65.008 | 5.378 | 0.2035 | 0.94403 | 370.434 | -7.0624 | 0.45582 | -7.0765 | 0.45789 | -6.2866 | 0.45026 | 0.21292 | 147.304 | 0.3775 | 968.343 | 592.749 | 503.572 | 454.646 | 277.657 | 97.1691 | -7.2394 | -7.9014 | -8.1222 | -8.1167 | -0.42801 | -7.572 | -7.9024 | -7.904 | -7.8721 | -6.8005 | -999 | -999 | -999 | -999 | -999 | -0.61838 | -2.2559 | -999 | -999 | -999 | 0.108 | 0.077 | 0.099 | 0.075 | 0 | 63
2003-03-28 13:30 | -2.4656 | 119.632 | 91.319 | 4.792 | 0.1487 | 0.97599 | 369.299 | -7.4137 | 0.47229 | -7.1461 | 0.4691 | -6.3388 | 0.45907 | 0.76833 | 207.232 | 0.94417 | 998.849 | 626.334 | 518.054 | 473.353 | 287.766 | 97.135 | -7.2092 | -7.7949 | -7.9626 | -7.8948 | -0.15377 | -7.5168 | -7.7623 | -7.7047 | -7.6481 | -6.2188 | -999 | -999 | -999 | -999 | -999 | 1.4157 | -1.109 | -999 | -999 | -999 | 0.108 | 0.077 | 0.099 | 0.075 | 0 | 63
2003-03-28 14:00 | -1.5889 | 110.795 | 81.445 | 5.714 | 0.1717 | 1.0012 | 368.621 | -6.6414 | 0.45317 | -6.4091 | 0.45519 | -5.5803 | 0.44987 | 0.50667 | 197.676 | 0.59583 | 1012.56 | 638.461 | 525.938 | 487.656 | 291.691 | 97.1086 | -7.1936 | -7.7234 | -7.8324 | -7.7158 | 0.40598 | -7.4826 | -7.641 | -7.5115 | -7.4385 | -5.7573 | -999 | -999 | -999 | -999 | -999 | 3.1072 | 0.043824 | -999 | -999 | -999 | 0.108 | 0.077 | 0.099 | 0.075 | 0 | 63
2003-03-28 14:30 | -999 | 128.249 | 39.299 | 2.021 | 0.1387 | 1.0259 | 368.238 | -6.713 | 0.46394 | -6.3003 | 0.46081 | -5.3409 | 0.45121 | 0.72958 | 264.954 | 0.93333 | 1011.35 | 686.272 | 524.923 | 491.276 | 289.35 | 97.0725 | -7.1911 | -7.6411 | -7.6921 | -7.5335 | 0.91267 | -7.4409 | -7.5135 | -7.3257 | -7.2423 | -5.4866 | -999 | -999 | -999 | -999 | -999 | 4.5715 | 1.1308 | -999 | -999 | -999 | 0.108 | 0.077 | 0.099 | 0.075 | 0 | 63
2003-03-28 15:00 | -1.3027 | 108.311 | 77.484 | 5.862 | 0.0615 | 1.0378 | 368.013 | -5.5446 | 0.43389 | -5.6394 | 0.44249 | -4.9155 | 0.43775 | 0.37458 | 186.065 | 0.55417 | 976.362 | 749.951 | 509.649 | 482.944 | 280.882 | 97.0326 | -7.1563 | -7.5463 | -7.5624 | -7.3468 | -0.098765 | -7.3958 | -7.3858 | -7.1578 | -7.0795 | -5.3827 | -999 | -999 | -999 | -999 | -999 | 6.1461 | 2.0612 | -999 | -999 | -999 | 0.108 | 0.077 | 0.099 | 0.075 | 0 | 63
2003-03-28 15:30 | -0.4374 | 114.649 | 65.449 | 6.019 | 0.1558 | 1.0719 | 367.751 | -5.6344 | 0.44623 | -5.2604 | 0.44177 | -4.4341 | 0.43389 | 0.87458 | 276.457 | 1.0088 | 935.85 | 686.917 | 489.188 | 468.689 | 266.806 | 97.0048 | -7.098 | -7.4622 | -7.4313 | -7.178 | -0.42038 | -7.3569 | -7.2756 | -7.0228 | -6.9523 | -5.3606 | -999 | -999 | -999 | -999 | -999 | 7.4209 | 2.7748 | -999 | -999 | -999 | 0.108 | 0.077 | 0.099 | 0.075 | 0 | 63
2003-03-28 16:00 | -0.635 | 100.767 | 46.934 | 3.577 | 0.1072 | 1.1114 | 367.72 | -5.655 | 0.46052 | -5.235 | 0.45207 | -4.2871 | 0.43824 | 1.0154 | 245.811 | 1.0833 | 873.172 | 511.957 | 458.058 | 446.477 | 249.745 | 96.9502 | -6.6169 | -7.3617 | -7.2839 | -7.0243 | -2.0103 | -7.3018 | -7.1632 | -6.8846 | -6.8172 | -5.2876 | -999 | -999 | -999 | -999 | -999 | 8.2646 | 3.274 | -999 | -999 | -999 | 0.108 | 0.077 | 0.099 | 0.075 | 0 | 63
2003-03-28 16:30 | -0.2394 | 83.861 | 50.921 | 4.799 | 0.1812 | 1.119 | 367.699 | -5.0458 | 0.44472 | -4.4583 | 0.42909 | -3.6679 | 0.41993 | 0.675 | 238.258 | 0.77292 | 794.672 | 333.377 | 419.674 | 412.091 | 224.394 | 96.9193 | -6.9408 | -7.2741 | -7.1646 | -6.9032 | -3.6312 | -7.2438 | -7.0521 | -6.7539 | -6.6933 | -5.2467 | -999 | -999 | -999 | -999 | -999 | 8.5179 | 3.6181 | -999 | -999 | -999 | 0.108 | 0.077 | 0.099 | 0.075 | 0 | 63
2003-03-28 17:00 | -0.0605 | 72.427 | 42.636 | 4.236 | 0.1995 | 1.1418 | 367.708 | -5.5157 | 0.46467 | -5.0589 | 0.45235 | -4.52 | 0.45187 | 1.4958 | 249.776 | 1.5554 | 699.451 | 370.223 | 372.989 | 368.498 | 197.275 | 96.8715 | -6.9134 | -7.1882 | -7.0618 | -6.8271 | -4.1191 | -7.1807 | -6.9497 | -6.6479 | -6.5901 | -5.3085 | -999 | -999 | -999 | -999 | -999 | 7.9905 | 3.865 | -999 | -999 | -999 | 0.108 | 0.077 | 0.099 | 0.075 | 0 | 63
2003-03-28 17:30 | -0.118 | 55.515 | 26.117 | 2.918 | 0.1954 | 1.1412 | 367.542 | -5.5195 | 0.4649 | -5.1712 | 0.45571 | -4.3995 | 0.44743 | 1.7671 | 213.788 | 1.7325 | 590.405 | 202.945 | 319.944 | 315.04 | 165.758 | 96.8376 | -6.8682 | -7.122 | -7.0054 | -6.8338 | -5.7418 | -7.1329 | -6.8802 | -6.5968 | -6.5506 | -5.5488 | -999 | -999 | -999 | -999 | -999 | 6.4618 | 3.999 | -999 | -999 | -999 | 0.109 | 0.077 | 0.099 | 0.075 | 0 | 63
2003-03-28 18:00 | -0.2432 | 32.948 | 17.298 | 1.381 | 0.2186 | 1.1358 | 367.286 | -5.2577 | 0.45462 | -4.9474 | 0.44566 | -4.1817 | 0.43667 | 1.4408 | 188.392 | 1.4442 | 479.091 | 159.648 | 265.358 | 261.938 | 132.258 | 96.7859 | -6.8189 | -7.0772 | -6.9877 | -6.913 | -6.5237 | -7.0881 | -6.8284 | -6.5952 | -6.5558 | -6.0116 | -999 | -999 | -999 | -999 | -999 | 3.9342 | 3.9258 | -999 | -999 | -999 | 0.109 | 0.077 | 0.099 | 0.075 | 0 | 63
2003-03-28 18:30 | -1.0026 | 15.366 | 14.782 | -0.145 | 0.2148 | 1.145 | 367.145 | -5.4365 | 0.46167 | -5.3933 | 0.46079 | -4.8472 | 0.45617 | 1.7067 | 50.983 | 1.5913 | 364.676 | 138.162 | 208.275 | 206.681 | 98.376 | 96.7585 | -6.7699 | -7.0515 | -7.0193 | -7.0028 | -7.5145 | -7.0437 | -6.7992 | -6.602 | -6.5692 | -6.3354 | -999 | -999 | -999 | -999 | -999 | 1.59 | 3.5466 | -999 | -999 | -999 | 0.109 | 0.077 | 0.099 | 0.075 | 0 | 63
2003-03-28 19:00 | -0.5089 | -5.214 | 1.98 | -0.499 | 0.1136 | 1.1643 | 367.154 | -5.3741 | 0.46376 | -5.3635 | 0.46251 | -4.9245 | 0.46151 | 1.1783 | 97.5244 | 1.1025 | 253.374 | 152.209 | 151.362 | 148.041 | 64.6747 | 96.7255 | -6.7291 | -7.0474 | -7.0541 | -7.0904 | -9.4686 | -7.0113 | -6.7862 | -6.6378 | -6.6111 | -6.7238 | -999 | -999 | -999 | -999 | -999 | -0.2865 | 3.0684 | -999 | -999 | -999 | 0.11 | 0.077 | 0.099 | 0.075 | 0 | 63
2003-03-28 19:30 | -0.1274 | -28.555 | -0.65 | -0.239 | 0.058 | 1.1788 | 367.005 | -5.5622 | 0.47358 | -5.6842 | 0.4751 | -5.2839 | 0.47501 | 0.74917 | 110.68 | 0.82542 | 148.556 | 83.9375 | 92.687 | 90.1902 | 35.7215 | 96.6842 | -6.6994 | -7.049 | -7.0943 | -7.1893 | -13.2129 | -6.9753 | -6.7977 | -6.7258 | -6.6899 | -7.2053 | -999 | -999 | -999 | -999 | -999 | -2.3577 | 2.4732 | -999 | -999 | -999 | 0.11 | 0.077 | 0.099 | 0.075 | 0 | 63
2003-03-28 20:00 | -0.0397 | -43.441 | -0.523 | -0.072 | 0.0442 | 1.1925 | 367.388 | -6.0195 | 0.48969 | -6.2093 | 0.49494 | -6.153 | 0.5041 | 0.66208 | 75.1833 | 0.71125 | 64.8021 | 42.0258 | 39.3416 | 39.6507 | 14.2725 | 96.6355 | -6.7592 | -7.0745 | -7.1621 | -7.3237 | -16.2817 | -6.9613 | -6.8542 | -6.8717 | -6.8166 | -7.7596 | -999 | -999 | -999 | -999 | -999 | -4.6265 | 1.7215 | -999 | -999 | -999 | 0.111 | 0.077 | 0.099 | 0.075 | 0 | 63
2003-03-28 20:30 | -0.0655 | -44.405 | -0.349 | 0.089 | 0.0052 | 1.2066 | 367.417 | -7.1166 | 0.52964 | -7.3981 | 0.53953 | -8.032 | 0.55808 | 0.46292 | 74.025 | 0.33417 | 18.059 | 13.49 | 9.3344 | 4.0827 | 0.83061 | 96.586 | -6.8069 | -7.0978 | -7.2323 | -7.4755 | -18.3769 | -6.9523 | -6.9384 | -7.0572 | -6.9678 | -8.2955 | -999 | -999 | -999 | -999 | -999 | -6.9462 | 0.8155 | -999 | -999 | -999 | 0.111 | 0.077 | 0.099 | 0.075 | 0 | 63
2003-03-28 21:00 | -0.1983 | -42.248 | -5.931 | 0.051 | 0.044 | 1.1868 | 367.459 | -8.5588 | 0.57631 | -10.1859 | 0.60266 | -12.002 | 0.63895 | 0.66458 | 142.878 | 0.82875 | 2.4152 | 1.6495 | 1.0149 | -4.3131 | -3.1442 | 96.5318 | -6.701 | -7.1515 | -7.3358 | -7.6516 | -21.0936 | -6.9676 | -7.058 | -7.2769 | -7.152 | -8.7939 | -999 | -999 | -999 | -999 | -999 | -9.2089 | -0.17765 | -999 | -999 | -999 | 0.111 | 0.077 | 0.099 | 0.075 | 0 | 63
2003-03-28 21:30 | -0.2193 | -37.406 | -9.395 | -0.541 | 0.0613 | 1.1145 | 367.775 | -10.4602 | 0.63252 | -13.8373 | 0.69193 | -14.783 | 0.7069 | 2.2233 | 184.224 | 1.985 | 0.37678 | 0.10101 | 0.11834 | -3.5196 | -2.9266 | 96.5069 | -6.8255 | -7.2747 | -7.5123 | -7.8823 | -22.5175 | -7.0292 | -7.2276 | -7.5361 | -7.3852 | -9.2589 | -999 | -999 | -999 | -999 | -999 | -11.2089 | -1.195 | -999 | -999 | -999 | 0.112 | 0.077 | 0.099 | 0.075 | 0 | 63
2003-03-28 22:00 | -0.2682 | -37.163 | -11.583 | -0.726 | 0.0867 | 1.0068 | 368.153 | -12.4961 | 0.66888 | -14.1047 | 0.70559 | -14.9125 | 0.72799 | 2.8392 | 179.424 | 1.8933 | 0.25554 | 0.022531 | 0.074499 | -2.7346 | -1.7135 | 96.4591 | -999 | -7.4144 | -7.7043 | -8.1048 | -23.3422 | -7.0988 | -7.3988 | -7.7811 | -7.6168 | -9.6567 | -999 | -999 | -999 | -999 | -999 | -12.8123 | -2.1695 | -999 | -999 | -999 | 0.112 | 0.077 | 0.099 | 0.075 | 0 | 63
2003-03-28 22:30 | -0.1061 | -36.754 | -4.559 | -0.207 | 0.053 | 0.93407 | 368.546 | -14.2078 | 0.70725 | -15.3057 | 0.73362 | -15.8443 | 0.75065 | 2.7433 | 181.481 | 1.8454 | 0.23555 | -0.0081727 | 0.065452 | -2.7071 | -1.7016 | 96.4258 | -6.965 | -7.5274 | -7.8585 | -8.2924 | -22.6494 | -7.1575 | -7.5452 | -7.9736 | -7.8066 | -9.9625 | -999 | -999 | -999 | -999 | -999 | -13.9603 | -3.0518 | -999 | -999 | -999 | 0.112 | 0.077 | 0.099 | 0.075 | 0 | 63
2003-03-28 23:00 | -0.1528 | -33.939 | -10.729 | -0.724 | 0.1263 | 0.8908 | 368.664 | -15.1403 | 0.73501 | -16.6941 | 0.7656 | -17.8667 | 0.78004 | 1.7354 | 180.19 | 1.2058 | 0.21563 | -0.01155 | 0.064958 | -2.7971 | -1.7043 | 96.3934 | -6.9673 | -7.5972 | -7.9634 | -8.4144 | -24.5241 | -7.1838 | -7.6583 | -8.1167 | -7.9447 | -10.1421 | -999 | -999 | -999 | -999 | -999 | -14.6484 | -3.8371 | -999 | -999 | -999 | 0.113 | 0.077 | 0.099 | 0.075 | 0 | 63
2003-03-28 23:30 | 0.0056 | -33.707 | -8.38 | -0.74 | 0.1492 | 0.81053 | 368.896 | -16.9111 | 0.76771 | -17.8411 | 0.79929 | -18.506 | 0.8182 | 2.5046 | 189.456 | 1.53 | 0.2237 | 0.022575 | 0.072452 | -2.3589 | -1.4526 | 96.3646 | -6.8914 | -7.707 | -8.1105 | -8.5729 | -24.3178 | -7.2495 | -7.7963 | -8.2989 | -8.11 | -10.3741 | -999 | -999 | -999 | -999 | -999 | -15.4381 | -4.5061 | -999 | -999 | -999 | 0.113 | 0.077 | 0.099 | 0.075 | 0 | 63
2003-03-29 | -0.0674 | -34.632 | -3.685 | -0.215 | 0.091 | 0.79864 | 368.769 | -17.4419 | 0.78757 | -18.0075 | 0.81044 | -18.3529 | 0.82333 | 2.175 | 192.105 | 1.3508 | 0.20522 | 0.0032897 | 0.065558 | -2.0175 | -0.8918 | 96.3241 | -7.1439 | -7.8277 | -8.2591 | -8.739 | -23.9041 | -7.327 | -7.93 | -8.4672 | -8.2789 | -10.6036 | -999 | -999 | -999 | -999 | -999 | -16.1512 | -5.0976 | -999 | -999 | -999 | 0.113 | 0.077 | 0.099 | 0.075 | 0 | 63
2003-03-29 00:30 | -0.1454 | -33.148 | -11.192 | -0.7 | 0.1199 | 0.77913 | 368.792 | -17.8345 | 0.79887 | -18.4778 | 0.82001 | -18.7797 | 0.82905 | 2.0692 | 189.331 | 1.2575 | 0.18718 | -0.01164 | 0.061076 | -2.149 | -1.0543 | 96.2888 | -7.1678 | -7.9097 | -8.3657 | -8.8537 | -24.8047 | -7.3731 | -8.034 | -8.5834 | -8.3992 | -10.7438 | -999 | -999 | -999 | -999 | -999 | -16.5347 | -5.6253 | -999 | -999 | -999 | 0.113 | 0.077 | 0.099 | 0.075 | 0 | 63
2003-03-29 01:00 | -0.0539 | -32.626 | -15.584 | -1.14 | 0.1209 | 0.75561 | 368.829 | -18.2606 | 0.80565 | -19.07 | 0.8312 | -19.4458 | 0.83973 | 2.2021 | 190.1 | 1.3567 | 0.19787 | -0.0053995 | 0.062988 | -1.9646 | -0.93927 | 96.2403 | -7.203 | -7.9927 | -8.4669 | -8.9593 | -24.9733 | -7.417 | -8.138 | -8.7026 | -8.511 | -10.886 | -999 | -999 | -999 | -999 | -999 | -16.9471 | -6.0786 | -999 | -999 | -999 | 0.114 | 0.077 | 0.099 | 0.075 | 0 | 63
2003-03-29 01:30 | -0.3259 | -32.729 | 5.933 | 0.752 | 0.1127 | 0.7468 | 368.364 | -18.2807 | 0.81712 | -19.2637 | 0.8364 | -19.6549 | 0.84137 | 2.1829 | 188.636 | 1.4067 | 0.18482 | -0.0079738 | 0.062252 | -1.6743 | -0.61898 | 96.2024 | -7.2509 | -8.0816 | -8.5783 | -9.0676 | -24.3416 | -7.471 | -8.2424 | -8.82 | -8.6312 | -11.0265 | -999 | -999 | -999 | -999 | -999 | -17.3353 | -6.4745 | -999 | -999 | -999 | 0.114 | 0.077 | 0.099 | 0.075 | 0 | 63
2003-03-29 02:00 | 0.0915 | -30.773 | -134 | -6.613 | 0.1211 | 0.69294 | 368.952 | -19.1978 | 0.80811 | -20.0126 | 0.83337 | -20.4069 | 0.83828 | 2.1317 | 194.872 | 1.2946 | 0.17162 | -0.013888 | 0.060072 | -2.0892 | -1.1716 | 96.1584 | -7.2641 | -8.1523 | -8.6746 | -9.1599 | -24.5015 | -7.5221 | -8.3314 | -8.9177 | -8.7317 | -11.1241 | -999 | -999 | -999 | -999 | -999 | -17.5492 | -6.8191 | -999 | -999 | -999 | 0.114 | 0.077 | 0.099 | 0.075 | 0 | 63
2003-03-29 02:30 | 1.6987 | -29.332 | -158.535 | -16.14 | 0.2606 | 0.6715 | 368.263 | -18.2335 | 0.81718 | -20.6182 | 0.83471 | -21.3988 | 0.82384 | 1.3258 | 217.426 | 0.95583 | 0.18601 | -0.015672 | 0.06135 | -1.4886 | -0.46185 | 96.099 | -7.2603 | -8.2194 | -8.7583 | -9.2479 | -24.7363 | -7.5762 | -8.4079 | -9.0033 | -8.8238 | -11.202 | -999 | -999 | -999 | -999 | -999 | -17.6887 | -7.1025 | -999 | -999 | -999 | 0.114 | 0.077 | 0.099 | 0.075 | 0 | 63
2003-03-29 03:00 | -999 | -32.378 | -1.179 | -11.273 | 0.0865 | 0.78039 | 371.214 | -16.8643 | 0.80481 | -18.6928 | 0.85351 | -21.5694 | 0.85007 | 1.6717 | 213.607 | 1.6342 | 0.19754 | 0.021952 | 0.06379 | -0.95546 | 0.16646 | 96.0619 | -7.3556 | -8.3038 | -8.8398 | -9.3393 | -24.399 | -7.6322 | -8.4923 | -9.0907 | -8.9083 | -11.2814 | -999 | -999 | -999 | -999 | -999 | -17.7714 | -7.3217 | -999 | -999 | -999 | 0.114 | 0.077 | 0.099 | 0.075 | 0 | 63
2003-03-29 03:30 | 0.1592 | -29.742 | 12.18 | 4.029 | 0.1598 | 0.60283 | 367.953 | -17.7496 | 0.80671 | -20.6667 | 0.81056 | -21.6578 | 0.80937 | 1.7092 | 180.839 | 1.2363 | 0.17741 | -0.0035164 | 0.061037 | -2.1559 | -1.4361 | 96.0453 | -7.4079 | -8.3854 | -8.9317 | -9.4233 | -24.697 | -7.6897 | -8.5773 | -9.1778 | -9.0016 | -11.3489 | -999 | -999 | -999 | -999 | -999 | -17.781 | -7.4768 | -999 | -999 | -999 | 0.115 | 0.077 | 0.099 | 0.075 | 0 | 63
2003-03-29 04:00 | -999 | -27.799 | -4.9 | 0.721 | 0.1227 | 0.47111 | 369.876 | -19.0331 | 0.81572 | -21.4613 | 0.82591 | -22.1693 | 0.81856 | 2.1704 | 198.774 | 1.4329 | 0.17369 | 0.003303 | 0.062713 | -1.7069 | -0.91158 | 96.006 | -7.4286 | -8.4417 | -8.9975 | -9.4813 | -24.1479 | -7.7333 | -8.6464 | -9.25 | -9.0658 | -11.4129 | -999 | -999 | -999 | -999 | -999 | -17.8576 | -7.5485 | -999 | -999 | -999 | 0.115 | 0.077 | 0.099 | 0.075 | 0 | 64.8387
2003-03-29 04:30 | -999 | -29.031 | -999 | -999 | -999 | 0.46459 | 387.298 | -18.1507 | 0.82429 | -21.7795 | 0.8228 | -22.2889 | 0.80959 | 2.1271 | 202.349 | 1.2913 | 0.18232 | -0.0055762 | 0.060688 | -1.6299 | -0.82869 | 95.9784 | -7.4571 | -8.5075 | -9.0752 | -9.556 | -25.5947 | -7.7849 | -8.7222 | -9.3406 | -9.1502 | -11.505 | -999 | -999 | -999 | -999 | -999 | -18.0134 | -7.5701 | -999 | -999 | -999 | 0.115 | 0.077 | 0.099 | 0.075 | 0 | 71.128
2003-03-29 05:00 | -999 | -28.073 | -999 | -999 | -999 | 0.22842 | 399.695 | -19.7482 | 0.81053 | -22.3929 | 0.81904 | -23.0311 | 0.80447 | 1.7067 | 182.671 | 1.1087 | 0.17934 | -0.0068071 | 0.061283 | -1.6683 | -0.76368 | 95.9499 | -7.4909 | -8.557 | -9.1432 | -9.6303 | -26.116 | -7.8341 | -8.7877 | -9.4279 | -9.2264 | -11.613 | -999 | -999 | -999 | -999 | -999 | -18.3498 | -7.6311 | -999 | -999 | -999 | 0.115 | 0.077 | 0.099 | 0.075 | 0 | 75.8807
2003-03-29 05:30 | -999 | -29.04 | -999 | -999 | -999 | 0.15902 | 411.354 | -20.5001 | 0.84431 | -21.7487 | 0.8394 | -22.2225 | 0.82493 | 2.685 | 185.555 | 1.6704 | 0.18252 | 0.0050489 | 0.064156 | -1.0445 | 0.053534 | 95.918 | -7.5578 | -8.6397 | -9.2364 | -9.7354 | -24.1183 | -7.9028 | -8.8705 | -9.5303 | -9.3324 | -11.7733 | -999 | -999 | -999 | -999 | -999 | -18.7671 | -7.7721 | -999 | -999 | -999 | 0.115 | 0.077 | 0.099 | 0.075 | 0 | 85.3196
2003-03-29 06:00 | -999 | -24.208 | -999 | -999 | -999 | -0.22123 | 424.6 | -20.0978 | 0.81439 | -21.4211 | 0.82192 | -22.2441 | 0.80972 | 1.9771 | 192.555 | 0.98875 | 0.1824 | -0.0068952 | 0.057865 | -1.4679 | -0.57077 | 95.8988 | -7.5988 | -8.6988 | -9.3072 | -9.7997 | -24.9602 | -7.9433 | -8.9379 | -9.5901 | -9.4034 | -11.8373 | -999 | -999 | -999 | -999 | -999 | -18.7774 | -7.9352 | -999 | -999 | -999 | 0.115 | 0.077 | 0.099 | 0.075 | 0 | 94
2003-03-29 06:30 | -999 | -20.867 | -999 | -999 | -999 | -0.19908 | 454.566 | -19.8912 | 0.82104 | -21.7101 | 0.81618 | -22.6108 | 0.80461 | 1.29 | 193.206 | 1.1421 | 0.20179 | 0.032717 | 0.073179 | -1.1847 | -0.40613 | 95.8523 | -7.636 | -8.7554 | -9.3647 | -9.8481 | -24.3763 | -7.9854 | -8.9973 | -9.6411 | -9.4608 | -11.8557 | -999 | -999 | -999 | -999 | -999 | -18.6177 | -8.0714 | -999 | -999 | -999 | 0.115 | 0.077 | 0.099 | 0.075 | 0 | 94
2003-03-29 07:00 | -999 | -20.893 | -999 | -999 | -999 | -0.098639 | 472.803 | -21.199 | 0.81215 | -22.2832 | 0.81559 | -22.6754 | 0.81204 | 1.7229 | 192.249 | 1.1987 | 0.97035 | 0.68876 | 0.52158 | -0.76881 | -0.13174 | 95.8389 | -7.6778 | -8.8107 | -9.4218 | -9.8967 | -23.5427 | -8.0363 | -9.0533 | -9.6902 | -9.5158 | -11.8511 | -999 | -999 | -999 | -999 | -999 | -18.3482 | -8.1628 | -999 | -999 | -999 | 0.114 | 0.077 | 0.099 | 0.075 | 0 | 94
2003-03-29 07:30 | -999 | -22.166 | -999 | -999 | -999 | -0.048384 | 487.375 | -20.8145 | 0.80374 | -21.6648 | 0.8177 | -21.9029 | 0.81534 | 1.6804 | 197.963 | 1.0117 | 10.0079 | 8.1481 | 6.1884 | 4.404 | 3.7664 | 95.8135 | -7.7272 | -8.8729 | -9.4767 | -9.9394 | -23.4266 | -8.0822 | -9.1121 | -9.7372 | -9.5714 | -11.8463 | -999 | -999 | -999 | -999 | -999 | -18.0385 | -8.2046 | -999 | -999 | -999 | 0.114 | 0.077 | 0.099 | 0.075 | 0 | 94
2003-03-29 08:00 | -999 | -16.527 | -999 | -999 | -999 | -0.095108 | 490.18 | -20.084 | 0.80853 | -20.5808 | 0.82264 | -20.7462 | 0.82381 | 2.0842 | 199.467 | 1.2817 | 47.8298 | 38.52 | 33.6775 | 27.7395 | 21.7757 | 95.7842 | -7.7801 | -8.9329 | -9.5389 | -9.9939 | -22.0458 | -8.1415 | -9.1687 | -9.7981 | -9.6386 | -11.8523 | -999 | -999 | -999 | -999 | -999 | -17.7934 | -8.2045 | -999 | -999 | -999 | 0.113 | 0.077 | 0.099 | 0.075 | 0 | 94
2003-03-29 08:30 | -999 | 5.949 | -999 | -999 | -999 | -0.14899 | 493.201 | -18.8782 | 0.80002 | -19.5736 | 0.82145 | -19.4324 | 0.82849 | 1.7879 | 186.37 | 1.1058 | 134.812 | 116.303 | 94.6748 | 72.4396 | 53.7316 | 95.7727 | -7.8352 | -8.9867 | -9.5986 | -10.0291 | -18.8197 | -8.203 | -9.2262 | -9.833 | -9.698 | -11.7913 | -999 | -999 | -999 | -999 | -999 | -17.2899 | -8.1603 | -999 | -999 | -999 | 0.113 | 0.077 | 0.099 | 0.075 | 0 | 94
2003-03-29 09:00 | -999 | 17.969 | -999 | -999 | -999 | -0.18023 | 469.118 | -16.7404 | 0.7836 | -16.8625 | 0.80555 | -16.5037 | 0.81868 | 0.91583 | 176.995 | 0.70125 | 232.096 | 176.971 | 146.412 | 117.835 | 79.9531 | 95.7472 | -7.8756 | -9.0245 | -9.6217 | -10.0058 | -15.0461 | -8.2539 | -9.2553 | -9.8127 | -9.7251 | -11.5389 | -999 | -999 | -999 | -999 | -999 | -15.848 | -8.0199 | -999 | -999 | -999 | 0.112 | 0.077 | 0.099 | 0.075 | 0 | 94
2003-03-29 09:30 | -999 | 26.869 | 33.079 | -1.288 | 0.0646 | 0.047081 | 426.364 | -12.7932 | 0.70293 | -12.7934 | 0.72964 | -12.4921 | 0.75089 | 0.2 | 164.354 | 0.2 | 359.149 | 262.708 | 212.287 | 179.369 | 114.632 | 95.7181 | -7.9081 | -9.028 | -9.6036 | -9.9025 | -11.2026 | -8.2769 | -9.233 | -9.7133 | -9.6678 | -10.9986 | -999 | -999 | -999 | -999 | -999 | -13.4781 | -7.6985 | -999 | -999 | -999 | 0.111 | 0.077 | 0.099 | 0.075 | 0 | 91.7644
2003-03-29 10:00 | -2.0434 | 35.135 | 48.901 | 2.236 | 0.1427 | 0.77196 | 385.212 | -10.7163 | 0.6225 | -10.6348 | 0.63333 | -10.0862 | 0.63021 | 0.2375 | 143.557 | 0.3475 | 469.106 | 318.098 | 268.616 | 236.95 | 140.967 | 95.6837 | -7.9169 | -9.0063 | -9.5299 | -9.748 | -8.4096 | -8.2882 | -9.1664 | -9.5465 | -9.536 | -10.3614 | -999 | -999 | -999 | -999 | -999 | -10.7537 | -7.1378 | -999 | -999 | -999 | 0.11 | 0.077 | 0.099 | 0.075 | 0 | 69.5713
2003-03-29 10:30 | -0.5163 | 67.172 | 47.901 | 1.672 | 0.0598 | 1.0305 | 367.856 | -9.692 | 0.57804 | -9.5018 | 0.58001 | -8.8202 | 0.56835 | 0.27375 | 142.669 | 0.39375 | 602.19 | 385.885 | 330.596 | 305.327 | 172.247 | 95.6677 | -7.8795 | -8.942 | -9.4152 | -9.5648 | -5.3224 | -8.2677 | -9.0536 | -9.3348 | -9.3378 | -9.7388 | -999 | -999 | -999 | -999 | -999 | -8.4315 | -6.392 | -999 | -999 | -999 | 0.11 | 0.077 | 0.099 | 0.075 | 0 | 63
2003-03-29 11:00 | -0.7755 | 59.047 | 34.021 | 1.419 | 0.1668 | 1.0446 | 368.111 | -9.48 | 0.56824 | -8.9538 | 0.55628 | -7.9314 | 0.53388 | 0.46167 | 239.604 | 0.595 | 619.211 | 443.61 | 327.981 | 297.895 | 173.382 | 95.6439 | -7.8504 | -8.8509 | -9.2601 | -9.3539 | -3.7656 | -8.2259 | -8.9105 | -9.1008 | -9.1117 | -9.226 | -999 | -999 | -999 | -999 | -999 | -6.295 | -5.543 | -999 | -999 | -999 | 0.109 | 0.077 | 0.099 | 0.075 | 0 | 63
2003-03-29 11:30 | -0.5567 | 62.714 | 81.002 | 6.265 | 0.1972 | 1.0657 | 368.755 | -9.1461 | 0.56466 | -8.6891 | 0.55508 | -7.8953 | 0.53973 | 0.50667 | 270.386 | 0.70667 | 623.469 | 490.676 | 322.083 | 300.159 | 173.967 | 95.6086 | -7.814 | -8.7453 | -9.0975 | -9.1456 | -4.4992 | -8.1652 | -8.7559 | -8.8851 | -8.893 | -8.7775 | -999 | -999 | -999 | -999 | -999 | -4.4594 | -4.7138 | -999 | -999 | -999 | 0.109 | 0.077 | 0.099 | 0.075 | 0 | 63
2003-03-29 12:00 | -0.2593 | 101.913 | 85.13 | 7.666 | 0.2545 | 1.0807 | 368.282 | -8.6864 | 0.55798 | -8.3687 | 0.55142 | -7.5031 | 0.53258 | 1.4308 | 89.8843 | 1.51 | 824.281 | 665.218 | 433.095 | 392.752 | 234.245 | 95.5925 | -7.5336 | -8.6702 | -8.9728 | -8.9814 | -2.2474 | -8.1475 | -8.6483 | -8.7145 | -8.7214 | -8.1188 | -999 | -999 | -999 | -999 | -999 | -2.8246 | -3.872 | -999 | -999 | -999 | 0.108 | 0.077 | 0.099 | 0.075 | 0 | 63
2003-03-29 12:30 | -0.053 | 121.665 | 91.442 | 10.632 | 0.2542 | 1.0948 | 368.411 | -8.0637 | 0.54205 | -7.7717 | 0.53892 | -6.8819 | 0.52327 | 1.555 | 180.172 | 1.54 | 926.869 | 799.401 | 489.713 | 441.822 | 269.017 | 95.5626 | -7.7352 | -8.5746 | -8.8261 | -8.7423 | -0.12233 | -8.1018 | -8.5099 | -8.4879 | -8.4935 | -7.3118 | -999 | -999 | -999 | -999 | -999 | 0.19991 | -2.8603 | -999 | -999 | -999 | 0.108 | 0.077 | 0.099 | 0.075 | 0 | 63
2003-03-29 13:00 | -0.886 | 116.684 | 69.802 | 7.664 | 0.2312 | 1.1079 | 368.138 | -7.3727 | 0.51913 | -7.0772 | 0.51752 | -6.2043 | 0.50809 | 2.035 | 304.83 | 1.9392 | 928.699 | 834.113 | 488.818 | 444.111 | 271.157 | 95.5433 | -7.7825 | -8.4808 | -8.6604 | -8.471 | 0.78074 | -8.0769 | -8.3706 | -8.2485 | -8.2574 | -6.5898 | -999 | -999 | -999 | -999 | -999 | 3.6713 | -1.6649 | -999 | -999 | -999 | 0.108 | 0.077 | 0.099 | 0.075 | 0 | 63
2003-03-29 13:30 | -0.8681 | 130.328 | 68.895 | 9.903 | 0.1724 | 1.1166 | 367.969 | -7.2587 | 0.51729 | -6.8942 | 0.51469 | -6.0773 | 0.50612 | 2.2679 | 287.453 | 2.0467 | 986.752 | 867.918 | 519.664 | 474.155 | 286.684 | 95.5157 | -7.7298 | -8.3561 | -8.4512 | -8.1906 | 0.75657 | -8.0142 | -8.1939 | -7.9885 | -7.9781 | -5.9877 | -999 | -999 | -999 | -999 | -999 | 6.319 | -0.40754 | -999 | -999 | -999 | 0.108 | 0.077 | 0.099 | 0.075 | 0 | 63
2003-03-29 14:00 | 0.8553 | 99.747 | 90.71 | 10.945 | 0.2618 | 1.1303 | 367.375 | -6.9225 | 0.50993 | -6.6144 | 0.5078 | -5.861 | 0.50316 | 1.8004 | 277.079 | 1.6529 | 795.422 | 664.138 | 410.01 | 378.294 | 228.23 | 95.4863 | -7.6719 | -8.2189 | -8.253 | -7.9484 | -0.35063 | -7.9537 | -8.0212 | -7.758 | -7.7371 | -5.7204 | -999 | -999 | -999 | -999 | -999 | 7.9646 | 0.7824 | -999 | -999 | -999 | 0.108 | 0.077 | 0.099 | 0.075 | 0 | 63
2003-03-29 14:30 | -0.9322 | 125.566 | 87.253 | 8.996 | 0.2546 | 1.1486 | 368.316 | -6.4707 | 0.50066 | -6.1026 | 0.49896 | -5.1988 | 0.49016 | 1.7246 | 272.278 | 1.5946 | 949.948 | 819.447 | 498.808 | 464.148 | 274.85 | 95.4728 | -7.6343 | -8.0931 | -8.077 | -7.7429 | 1.3421 | -7.8928 | -7.8646 | -7.5546 | -7.5312 | -5.3702 | -999 | -999 | -999 | -999 | -999 | 9.149 | 1.7794 | -999 | -999 | -999 | 0.108 | 0.077 | 0.099 | 0.075 | 0 | 63
2003-03-29 15:00 | -0.5033 | 128.436 | 70.085 | 6.714 | 0.2662 | 1.1513 | 367.345 | -6.0056 | 0.48728 | -5.6604 | 0.48451 | -4.7361 | 0.4736 | 1.7212 | 269.56 | 1.6375 | 999.48 | 862.814 | 527.794 | 492.388 | 286.452 | 95.4475 | -7.3734 | -7.9676 | -7.8882 | -7.5239 | 1.4379 | -7.8252 | -7.7069 | -7.3607 | -7.3274 | -5.0966 | -999 | -999 | -999 | -999 | -999 | 10.4192 | 2.7372 | -999 | -999 | -999 | 0.108 | 0.077 | 0.099 | 0.075 | 0 | 63
2003-03-29 15:30 | -0.2072 | 99.609 | 56.475 | 6.768 | 0.2878 | 1.179 | 367.31 | -5.992 | 0.49319 | -5.6421 | 0.49112 | -4.7599 | 0.48288 | 2.07 | 252.338 | 1.8004 | 849.679 | 686.782 | 445.402 | 419.961 | 243.508 | 95.42 | -7.4425 | -7.8354 | -7.7307 | -7.3281 | 0.0096534 | -7.7473 | -7.5471 | -7.1747 | -7.1404 | -5.0652 | -999 | -999 | -999 | -999 | -999 | 11.2709 | 3.5964 | -999 | -999 | -999 | 0.108 | 0.077 | 0.099 | 0.075 | 0 | 63
2003-03-29 16:00 | -1.2755 | 78.37 | 56.44 | 7.727 | 0.2478 | 1.2224 | 367.21 | -6.0876 | 0.50893 | -5.8321 | 0.50858 | -5.1184 | 0.5053 | 2.3796 | 241.094 | 2.0888 | 712.969 | 525.712 | 371.28 | 351.071 | 205.473 | 95.4082 | -7.4702 | -7.708 | -7.569 | -7.1923 | -1.3342 | -7.6639 | -7.4065 | -7.0302 | -6.9901 | -5.133 | -999 | -999 | -999 | -999 | -999 | 11.2299 | 4.1808 | -999 | -999 | -999 | 0.108 | 0.077 | 0.099 | 0.075 | 0 | 63
2003-03-29 16:30 | -0.7245 | 85.254 | 40.863 | 4.186 | 0.2606 | 1.2385 | 367.059 | -5.7251 | 0.50346 | -5.4858 | 0.50237 | -4.7912 | 0.49955 | 2.1104 | 270.221 | 1.9712 | 715.42 | 504.166 | 377.177 | 354.925 | 207.313 | 95.3911 | -7.4347 | -7.6199 | -7.4718 | -7.1254 | -1.1339 | -7.6125 | -7.3168 | -6.9463 | -6.9117 | -5.2002 | -999 | -999 | -999 | -999 | -999 | 10.5819 | 4.4785 | -999 | -999 | -999 | 0.108 | 0.077 | 0.099 | 0.075 | 0 | 63
2003-03-29 17:00 | -0.4887 | 75.82 | 49.224 | 6.752 | 0.3382 | 1.3015 | 367.029 | -5.7169 | 0.52087 | -5.3975 | 0.51658 | -4.7223 | 0.51367 | 2.3858 | 261.818 | 2.095 | 674.847 | 444.337 | 355.792 | 338.018 | 192.879 | 95.3763 | -7.382 | -7.5326 | -7.377 | -7.0383 | -1.6595 | -7.5524 | -7.2204 | -6.8468 | -6.8257 | -5.2209 | -999 | -999 | -999 | -999 | -999 | 10.2414 | 4.6753 | -999 | -999 | -999 | 0.108 | 0.077 | 0.099 | 0.075 | 0 | 63
2003-03-29 17:30 | -0.2629 | 64.568 | 27.755 | 7.147 | 0.333 | 1.3916 | 366.302 | -5.6683 | 0.54722 | -5.4442 | 0.54623 | -4.8316 | 0.54533 | 2.6646 | 261.254 | 2.3325 | 565.4 | 358.8 | 300.736 | 285.106 | 163.302 | 95.3717 | -7.3342 | -7.4558 | -7.3002 | -6.99 | -2.3349 | -7.4975 | -7.1385 | -6.7746 | -6.7588 | -5.3248 | -999 | -999 | -999 | -999 | -999 | 9.4021 | 4.8178 | -999 | -999 | -999 | 0.108 | 0.077 | 0.099 | 0.075 | 0 | 63
2003-03-29 18:00 | -0.3125 | 43.008 | 18.726 | 7.349 | 0.3738 | 1.3558 | 366.37 | -5.8241 | 0.54044 | -5.7328 | 0.5446 | -5.2616 | 0.5497 | 3.1733 | 252.497 | 2.7363 | 402.595 | 314.628 | 211.243 | 197.245 | 118.478 | 95.3733 | -7.2718 | -7.3733 | -7.2194 | -6.954 | -3.2003 | -7.4216 | -7.0461 | -6.7143 | -6.7008 | -5.5403 | -999 | -999 | -999 | -999 | -999 | 8.3787 | 4.8158 | -999 | -999 | -999 | 0.108 | 0.077 | 0.099 | 0.075 | 0 | 63
2003-03-29 18:30 | -0.3885 | 29.581 | 11.746 | 6.251 | 0.3717 | 1.3467 | 366.303 | -6.0738 | 0.54449 | -6.0403 | 0.55063 | -5.6424 | 0.5593 | 3.2967 | 266.725 | 2.7296 | 293.758 | 235.162 | 156.572 | 144.848 | 87.5176 | 95.3592 | -7.2287 | -7.3157 | -7.1763 | -6.9536 | -4.2707 | -7.3677 | -7.0052 | -6.7135 | -6.7023 | -5.8068 | -999 | -999 | -999 | -999 | -999 | 7.3366 | 4.6139 | -999 | -999 | -999 | 0.108 | 0.077 | 0.099 | 0.075 | 0 | 63
2003-03-29 19:00 | -0.2779 | 23.956 | 4.426 | 4.752 | 0.3005 | 1.3097 | 366.13 | -6.3702 | 0.54292 | -6.3578 | 0.54955 | -5.9994 | 0.55895 | 3.2746 | 277.226 | 2.7696 | 235.43 | 191.523 | 133.067 | 120.248 | 72.6835 | 95.3564 | -7.1895 | -7.2819 | -7.1558 | -6.9663 | -4.9063 | -7.3352 | -6.9847 | -6.7334 | -6.726 | -6.0426 | -999 | -999 | -999 | -999 | -999 | 6.16 | 4.2789 | -999 | -999 | -999 | 0.109 | 0.077 | 0.099 | 0.075 | 0 | 63
2003-03-29 19:30 | -0.0322 | 8.024 | -2.096 | 3.724 | 0.3402 | 1.3171 | 366.446 | -6.6958 | 0.55463 | -6.7176 | 0.56252 | -6.4081 | 0.57382 | 2.7713 | 277.487 | 2.2825 | 127.839 | 107.52 | 74.4854 | 66.0546 | 40.3881 | 95.355 | -7.1546 | -7.2416 | -7.1393 | -6.9914 | -5.8965 | -7.2902 | -6.9746 | -6.7705 | -6.7637 | -6.3121 | -999 | -999 | -999 | -999 | -999 | 4.973 | 3.8736 | -999 | -999 | -999 | 0.109 | 0.077 | 0.099 | 0.075 | 0 | 63
2003-03-29 20:00 | -0.2637 | -4.106 | -4.196 | 2.988 | 0.3351 | 1.366 | 366.863 | -7.2785 | 0.59167 | -7.35 | 0.60096 | -7.1093 | 0.61213 | 3.2333 | 290.453 | 2.7208 | 49.4204 | 42.0707 | 29.4656 | 25.4584 | 15.6815 | 95.3586 | -7.0962 | -7.224 | -7.1446 | -7.0462 | -7.2833 | -7.2608 | -6.9837 | -6.8311 | -6.8215 | -6.6427 | -999 | -999 | -999 | -999 | -999 | 3.4147 | 3.3752 | -999 | -999 | -999 | 0.109 | 0.077 | 0.099 | 0.075 | 0 | 63
2003-03-29 20:30 | -0.2072 | -9.891 | -6.992 | 2.472 | 0.3469 | 1.3558 | 366.72 | -7.8303 | 0.60925 | -7.9197 | 0.61951 | -7.7043 | 0.63071 | 3.1546 | 277.709 | 2.6237 | 14.6018 | 12.3157 | 10.0709 | 7.8631 | 4.7924 | 95.3683 | -7.0237 | -7.2183 | -7.171 | -7.1246 | -8.1504 | -7.2355 | -7.0132 | -6.9179 | -6.8988 | -6.9529 | -999 | -999 | -999 | -999 | -999 | 1.7066 | 2.7868 | -999 | -999 | -999 | 0.109 | 0.077 | 0.099 | 0.075 | 0 | 63
2003-03-29 21:00 | -0.2944 | -13.988 | -5.795 | 2.184 | 0.3726 | 1.3421 | 366.991 | -8.3483 | 0.62557 | -8.4489 | 0.63636 | -8.2596 | 0.64825 | 3.2358 | 277.389 | 2.6892 | 2.0622 | 1.6547 | 1.2756 | 0.046043 | 0.11638 | 95.3676 | -6.9895 | -7.2348 | -7.2173 | -7.2143 | -8.856 | -7.2248 | -7.0571 | -7.0082 | -6.9849 | -7.2062 | -999 | -999 | -999 | -999 | -999 | 0.27938 | 2.18 | -999 | -999 | -999 | 0.109 | 0.077 | 0.099 | 0.075 | 0 | 63
2003-03-29 21:30 | -0.4193 | -14.327 | -5.632 | 2.434 | 0.4315 | 1.3152 | 367.291 | -8.7657 | 0.63269 | -8.8647 | 0.64367 | -8.6743 | 0.65476 | 3.7025 | 278.591 | 3.0767 | 0.29386 | 0.14988 | 0.094108 | -0.84117 | -0.42971 | 95.3735 | -6.9634 | -7.2534 | -7.2677 | -7.2996 | -9.2238 | -7.2207 | -7.1079 | -7.1013 | -7.0718 | -7.4181 | -999 | -999 | -999 | -999 | -999 | -0.85342 | 1.5962 | -999 | -999 | -999 | 0.109 | 0.077 | 0.099 | 0.075 | 0 | 63
2003-03-29 22:00 | -0.6737 | -11.424 | -4.866 | 2.481 | 0.4547 | 1.3189 | 367.744 | -9.3943 | 0.66034 | -9.4823 | 0.67125 | -9.2774 | 0.68143 | 3.9487 | 285.968 | 3.2942 | 0.22926 | 0.086974 | 0.058635 | -0.81772 | -0.50594 | 95.3934 | -6.9942 | -7.2839 | -7.326 | -7.3795 | -9.6944 | -7.2277 | -7.1669 | -7.1913 | -7.156 | -7.5798 | -999 | -999 | -999 | -999 | -999 | -1.696 | 1.0543 | -999 | -999 | -999 | 0.11 | 0.077 | 0.099 | 0.075 | 0 | 63
2003-03-29 22:30 | -0.0324 | -11.396 | -2.244 | 1.369 | 0.4016 | 1.3861 | 367.581 | -10.1832 | 0.7229 | -10.2636 | 0.73298 | -10.0428 | 0.74062 | 4.3508 | 288.799 | 3.7088 | 0.21859 | 0.088345 | 0.057184 | -0.75191 | -0.48752 | 95.4053 | -7.0299 | -7.3057 | -7.3717 | -7.4479 | -10.314 | -7.2222 | -7.2093 | -7.2702 | -7.2232 | -7.6983 | -999 | -999 | -999 | -999 | -999 | -2.3132 | 0.57319 | -999 | -999 | -999 | 0.11 | 0.077 | 0.099 | 0.075 | 0 | 63
2003-03-29 23:00 | -0.4193 | -11.028 | -4.356 | 2.426 | 0.4086 | 1.3843 | 367.482 | -10.8545 | 0.75831 | -10.9284 | 0.7687 | -10.7089 | 0.77553 | 3.7188 | 278.926 | 3.1846 | 0.22665 | 0.089804 | 0.056963 | -0.75619 | -0.45375 | 95.4207 | -6.9788 | -7.3283 | -7.4117 | -7.5041 | -10.9165 | -7.2271 | -7.2611 | -7.3438 | -7.2907 | -7.8003 | -999 | -999 | -999 | -999 | -999 | -2.8545 | 0.1531 | -999 | -999 | -999 | 0.11 | 0.077 | 0.099 | 0.075 | 0 | 63
2003-03-29 23:30 | -2.0145 | -11.165 | -4.776 | -1.026 | 0.3723 | 1.3807 | 366.724 | -11.334 | 0.78436 | -11.4174 | 0.79564 | -11.2 | 0.80245 | 3.7313 | 272.405 | 3.1488 | 0.24049 | 0.091189 | 0.056842 | -0.65123 | -0.31335 | 95.4268 | -6.9762 | -7.3666 | -7.468 | -7.5746 | -11.4086 | -7.2426 | -7.318 | -7.4216 | -7.3623 | -7.9201 | -999 | -999 | -999 | -999 | -999 | -3.3687 | -0.22103 | -999 | -999 | -999 | 0.11 | 0.077 | 0.099 | 0.075 | 0 | 63
2003-03-30 | -0.09 | -15.903 | -4.337 | 0.434 | 0.3692 | 1.2439 | 367.846 | -11.7819 | 0.74835 | -11.8624 | 0.75983 | -11.6602 | 0.76827 | 3.2662 | 287.75 | 2.8196 | 0.21727 | 0.073335 | 0.057975 | -0.88085 | -0.42523 | 95.4326 | -6.9138 | -7.3907 | -7.5118 | -7.6352 | -12.1094 | -7.2481 | -7.3635 | -7.4875 | -7.4248 | -8.038 | -999 | -999 | -999 | -999 | -999 | -3.8387 | -0.55505 | -999 | -999 | -999 | 0.11 | 0.077 | 0.099 | 0.075 | 0 | 63
2003-03-30 00:30 | -0.4056 | -18.438 | -8.606 | -0.501 | 0.428 | 1.2147 | 366.673 | -12.2314 | 0.75346 | -12.3187 | 0.76485 | -12.1261 | 0.77133 | 3.7325 | 278.931 | 3.1637 | 0.2264 | 0.069121 | 0.058091 | -0.90357 | -0.36948 | 95.4325 | -6.9536 | -7.4268 | -7.5591 | -7.6951 | -12.569 | -7.2678 | -7.4143 | -7.5596 | -7.4882 | -8.1694 | -999 | -999 | -999 | -999 | -999 | -4.46 | -0.87059 | -999 | -999 | -999 | 0.11 | 0.077 | 0.099 | 0.075 | 0 | 63
2003-03-30 01:00 | -0.3372 | -23.088 | -1.906 | 0.422 | 0.3894 | 1.2357 | 366.437 | -12.585 | 0.78193 | -12.6787 | 0.79345 | -12.4924 | 0.79837 | 3.9567 | 268.814 | 3.3304 | 0.2234 | 0.066351 | 0.057456 | -1.0378 | -0.37388 | 95.4416 | -6.8774 | -7.4641 | -7.6163 | -7.7749 | -12.941 | -7.2836 | -7.4688 | -7.6385 | -7.5603 | -8.3195 | -999 | -999 | -999 | -999 | -999 | -5.112 | -1.1827 | -999 | -999 | -999 | 0.11 | 0.077 | 0.099 | 0.075 | 0 | 63
2003-03-30 01:30 | -0.7535 | -9.137 | -2.088 | 1.083 | 0.3386 | 1.253 | 366.51 | -12.746 | 0.79971 | -12.827 | 0.81147 | -12.6135 | 0.81612 | 3.7621 | 257.171 | 3.2658 | 0.23025 | 0.077334 | 0.056765 | -0.52341 | -0.17685 | 95.4485 | -6.9794 | -7.5051 | -7.6802 | -7.859 | -12.7204 | -7.3079 | -7.5288 | -7.7197 | -7.6461 | -8.5026 | -999 | -999 | -999 | -999 | -999 | -5.6847 | -1.5128 | -999 | -999 | -999 | 0.11 | 0.077 | 0.099 | 0.075 | 0 | 63
2003-03-30 02:00 | -0.1152 | -8.288 | -1.893 | 0.414 | 0.3288 | 1.2653 | 366.564 | -12.7106 | 0.80515 | -12.789 | 0.81708 | -12.5719 | 0.82176 | 3.125 | 258.032 | 2.6967 | 0.20544 | 0.07224 | 0.055328 | -0.43479 | -0.11374 | 95.4719 | -7.0442 | -7.5432 | -7.736 | -7.9163 | -12.639 | -7.3281 | -7.579 | -7.7787 | -7.7133 | -8.5691 | -999 | -999 | -999 | -999 | -999 | -5.803 | -1.8453 | -999 | -999 | -999 | 0.11 | 0.077 | 0.099 | 0.075 | 0 | 63
2003-03-30 02:30 | -0.6335 | -8.525 | -2.349 | 0.324 | 0.2887 | 1.2781 | 366.667 | -12.6394 | 0.80796 | -12.7182 | 0.81965 | -12.504 | 0.82446 | 2.8371 | 249.871 | 2.5125 | 0.21292 | 0.074324 | 0.055183 | -0.47617 | -0.11833 | 95.4737 | -7.0483 | -7.5765 | -7.7757 | -7.9474 | -12.5971 | -7.3446 | -7.6183 | -7.817 | -7.7563 | -8.5761 | -999 | -999 | -999 | -999 | -999 | -5.7102 | -2.1006 | -999 | -999 | -999 | 0.11 | 0.077 | 0.099 | 0.075 | 0 | 63
2003-03-30 03:00 | -0.7207 | -8.254 | -1.548 | -0.044 | 0.2781 | 1.2895 | 366.771 | -12.6737 | 0.81682 | -12.7535 | 0.82853 | -12.5394 | 0.83388 | 2.6138 | 261.014 | 2.2767 | 0.20717 | 0.06786 | 0.055569 | -0.49879 | -0.13985 | 95.4612 | -7.055 | -7.601 | -7.8076 | -7.9696 | -12.6375 | -7.3597 | -7.6487 | -7.8453 | -7.7898 | -8.5796 | -999 | -999 | -999 | -999 | -999 | -5.6524 | -2.2811 | -999 | -999 | -999 | 0.11 | 0.077 | 0.099 | 0.075 | 0 | 63
2003-03-30 03:30 | -0.221 | -8.133 | 0.845 | 0.529 | 0.1988 | 1.2998 | 366.717 | -12.7063 | 0.8236 | -12.7868 | 0.83538 | -12.5739 | 0.84129 | 2.5929 | 268.513 | 2.1829 | 0.20414 | 0.069667 | 0.05622 | -0.49311 | -0.15564 | 95.4537 | -7.0648 | -7.6236 | -7.8353 | -7.9889 | -12.661 | -7.3745 | -7.6755 | -7.8725 | -7.8178 | -8.5858 | -999 | -999 | -999 | -999 | -999 | -5.5918 | -2.4069 | -999 | -999 | -999 | 0.11 | 0.077 | 0.099 | 0.075 | 0 | 63
2003-03-30 04:00 | 0.344 | -10.154 | -2.997 | 0.728 | 0.1648 | 1.3005 | 367.67 | -12.7443 | 0.82812 | -12.8205 | 0.83907 | -12.6207 | 0.84584 | 1.7075 | 235.314 | 1.5192 | 0.20315 | 0.066869 | 0.054515 | -0.60511 | -0.15803 | 95.4519 | -7.0719 | -7.6439 | -7.8556 | -8.0046 | -12.6988 | -7.3894 | -7.6973 | -7.8895 | -7.8411 | -8.5883 | -999 | -999 | -999 | -999 | -999 | -5.5358 | -2.4963 | -999 | -999 | -999 | 0.11 | 0.077 | 0.099 | 0.075 | 0 | 63
2003-03-30 04:30 | 0.1951 | -16.444 | -4.827 | -0.331 | 0.2084 | 1.2883 | 369.128 | -12.8626 | 0.83009 | -12.9592 | 0.84054 | -12.7952 | 0.84775 | 1.0475 | 235.53 | 1.0367 | 0.20261 | 0.051708 | 0.05467 | -1.0435 | -0.3322 | 95.4367 | -7.079 | -7.6556 | -7.8664 | -8.0138 | -13.4172 | -7.3986 | -7.7107 | -7.8999 | -7.853 | -8.6068 | -999 | -999 | -999 | -999 | -999 | -5.5811 | -2.5675 | -999 | -999 | -999 | 0.11 | 0.077 | 0.099 | 0.075 | 0 | 63
2003-03-30 05:00 | -0.0585 | -20.518 | -4.464 | 0.404 | 0.2659 | 1.2657 | 367.155 | -13.0854 | 0.83466 | -13.2011 | 0.84496 | -13.0638 | 0.85154 | 1.61 | 250.012 | 1.3525 | 0.21252 | 0.050303 | 0.056913 | -1.2203 | -0.40871 | 95.4329 | -7.0855 | -7.673 | -7.8852 | -8.0345 | -13.973 | -7.4153 | -7.7296 | -7.9231 | -7.8741 | -8.6963 | -999 | -999 | -999 | -999 | -999 | -5.9113 | -2.6375 | -999 | -999 | -999 | 0.11 | 0.077 | 0.099 | 0.075 | 0 | 63
2003-03-30 05:30 | -0.1772 | -12.975 | -0.691 | -0.424 | 0.1097 | 1.2522 | 366.981 | -13.1766 | 0.83357 | -13.2724 | 0.84367 | -13.1148 | 0.85114 | 2.0275 | 257.5 | 1.7771 | 0.20983 | 0.05555 | 0.057364 | -0.75152 | -0.19415 | 95.4225 | -7.1069 | -7.702 | -7.9182 | -8.0765 | -13.4608 | -7.4408 | -7.7636 | -7.967 | -7.9223 | -8.8217 | -999 | -999 | -999 | -999 | -999 | -6.3159 | -2.7402 | -999 | -999 | -999 | 0.11 | 0.077 | 0.099 | 0.075 | 0 | 63
2003-03-30 06:00 | -0.1302 | -11.837 | -2.214 | 0.027 | 0.2676 | 1.2549 | 368.52 | -13.4414 | 0.85103 | -13.5453 | 0.86105 | -13.391 | 0.86505 | 1.2625 | 236.999 | 1.1517 | 0.21256 | 0.04664 | 0.056456 | -0.84564 | -0.36087 | 95.4105 | -7.1483 | -7.7231 | -7.9452 | -8.1037 | -13.5628 | -7.4549 | -7.7895 | -7.9959 | -7.9594 | -8.8637 | -999 | -999 | -999 | -999 | -999 | -6.3902 | -2.8739 | -999 | -999 | -999 | 0.11 | 0.077 | 0.099 | 0.075 | 0 | 63
2003-03-30 06:30 | -0.3589 | -12.004 | -1.337 | 1.703 | 0.3229 | 1.2218 | 367.018 | -13.5188 | 0.83819 | -13.6105 | 0.84843 | -13.4271 | 0.85406 | 2.6029 | 254.957 | 2.2879 | 0.2335 | 0.064726 | 0.065817 | -0.63078 | -0.14142 | 95.4168 | -7.1614 | -7.7461 | -7.9728 | -8.1243 | -13.6038 | -7.4702 | -7.8138 | -8.0217 | -7.9859 | -8.8834 | -999 | -999 | -999 | -999 | -999 | -6.3037 | -2.9856 | -999 | -999 | -999 | 0.11 | 0.077 | 0.099 | 0.075 | 0 | 63
2003-03-30 07:00 | 0.5942 | -5.93 | -1.873 | 3.967 | 0.4457 | 1.1885 | 367.062 | -13.6787 | 0.83057 | -13.7511 | 0.84008 | -13.5342 | 0.84577 | 3.1117 | 276.442 | 2.6938 | 0.98253 | 0.37681 | 0.36518 | -0.066755 | 0.068929 | 95.4327 | -7.173 | -7.7626 | -7.9921 | -8.1379 | -13.5229 | -7.4867 | -7.8354 | -8.0484 | -8.0133 | -8.8882 | -999 | -999 | -999 | -999 | -999 | -6.1509 | -3.0715 | -999 | -999 | -999 | 0.11 | 0.077 | 0.099 | 0.075 | 0 | 63
2003-03-30 07:30 | -0.1542 | -6.354 | 2.258 | 3.117 | 0.3314 | 1.1432 | 367.173 | -14.1573 | 0.83126 | -14.2249 | 0.84185 | -14.0004 | 0.84855 | 3.6479 | 277.399 | 3.0492 | 8.2946 | 3.3396 | 3.3569 | 2.8536 | 2.0061 | 95.4358 | -7.1738 | -7.7727 | -7.9999 | -8.1412 | -13.9201 | -7.4947 | -7.8515 | -8.0677 | -8.0279 | -8.8404 | -999 | -999 | -999 | -999 | -999 | -5.8799 | -3.1282 | -999 | -999 | -999 | 0.11 | 0.077 | 0.099 | 0.075 | 0 | 63
2003-03-30 08:00 | -0.6248 | -5.448 | 3.019 | 1.522 | 0.4027 | 1.0951 | 367.349 | -14.5925 | 0.83085 | -14.6472 | 0.8404 | -14.4192 | 0.84827 | 3.1425 | 278.749 | 2.6454 | 29.1145 | 11.4369 | 12.9984 | 12.261 | 8.4717 | 95.4517 | -7.1791 | -7.7845 | -8.0128 | -8.1485 | -14.1791 | -7.5051 | -7.8724 | -8.0911 | -8.0461 | -8.7893 | -999 | -999 | -999 | -999 | -999 | -5.6512 | -3.1392 | -999 | -999 | -999 | 0.11 | 0.077 | 0.099 | 0.075 | 0 | 63
2003-03-30 08:30 | -0.3969 | -0.321 | 4.162 | 0.854 | 0.3966 | 1.0443 | 367.244 | -14.9739 | 0.82436 | -15.0205 | 0.8329 | -14.7829 | 0.84159 | 3.475 | 279.62 | 2.9608 | 67.2071 | 26.0854 | 32.6329 | 30.3331 | 20.9189 | 95.443 | -7.1898 | -7.7953 | -8.0262 | -8.1578 | -14.3677 | -7.516 | -7.8929 | -8.1091 | -8.0597 | -8.7446 | -999 | -999 | -999 | -999 | -999 | -5.4846 | -3.1084 | -999 | -999 | -999 | 0.11 | 0.077 | 0.099 | 0.075 | 0 | 63
2003-03-30 09:00 | -0.6855 | 2.714 | 7.691 | 1.476 | 0.4494 | 1.0467 | 367.076 | -15.0332 | 0.82903 | -15.0792 | 0.83718 | -14.8403 | 0.84526 | 3.3013 | 273.484 | 2.8333 | 100.635 | 38.9362 | 47.4108 | 44.6673 | 30.7321 | 95.4359 | -7.1792 | -7.809 | -8.0397 | -8.1651 | -14.2932 | -7.5349 | -7.9088 | -8.1268 | -8.0732 | -8.7252 | -999 | -999 | -999 | -999 | -999 | -5.3268 | -3.048 | -999 | -999 | -999 | 0.11 | 0.077 | 0.099 | 0.075 | 0 | 63
2003-03-30 09:30 | -0.3084 | 10.938 | 13.781 | 1.405 | 0.3713 | 1.0384 | 366.956 | -14.7739 | 0.81578 | -14.8023 | 0.82217 | -14.5487 | 0.83366 | 4.2496 | 274.722 | 3.5908 | 162.467 | 62.4679 | 79.6012 | 73.4011 | 50.4597 | 95.4481 | -7.1495 | -7.8284 | -8.0577 | -8.175 | -13.8963 | -7.5549 | -7.927 | -8.1431 | -8.0903 | -8.6969 | -999 | -999 | -999 | -999 | -999 | -5.1231 | -2.9733 | -999 | -999 | -999 | 0.11 | 0.077 | 0.099 | 0.075 | 0 | 63
2003-03-30 10:00 | -0.354 | 21.507 | 31.332 | 2.665 | 0.4058 | 0.9982 | 366.922 | -14.7203 | 0.80049 | -14.7061 | 0.80227 | -14.4215 | 0.81784 | 3.5104 | 268.871 | 2.99 | 282.03 | 111.257 | 144.042 | 130.588 | 88.8195 | 95.4648 | -7.143 | -7.8418 | -8.0685 | -8.1706 | -13.2558 | -7.5689 | -7.942 | -8.1453 | -8.0935 | -8.5842 | -999 | -999 | -999 | -999 | -999 | -4.7247 | -2.8631 | -999 | -999 | -999 | 0.11 | 0.077 | 0.099 | 0.075 | 0 | 63
2003-03-30 10:30 | -0.4286 | 38.413 | 31.235 | 3.766 | 0.3835 | 0.98781 | 366.75 | -14.3063 | 0.78328 | -14.2133 | 0.77983 | -13.8435 | 0.79896 | 3.6175 | 274.543 | 3.0075 | 436.031 | 175.605 | 227.394 | 201.337 | 137.333 | 95.4553 | -7.1588 | -7.8582 | -8.0748 | -8.1562 | -11.9283 | -7.5953 | -7.954 | -8.1311 | -8.0865 | -8.4118 | -999 | -999 | -999 | -999 | -999 | -4.1266 | -2.6804 | -999 | -999 | -999 | 0.109 | 0.077 | 0.099 | 0.075 | 0 | 63
2003-03-30 11:00 | -0.3216 | 35.253 | 29.301 | 2.474 | 0.2635 | 1.0085 | 366.878 | -14.2472 | 0.78726 | -14.1542 | 0.78302 | -13.7585 | 0.80112 | 3.2433 | 274.006 | 2.7588 | 419.427 | 169.639 | 213.041 | 190.762 | 130.553 | 95.4691 | -7.1479 | -7.8415 | -8.0532 | -8.1094 | -11.813 | -7.584 | -7.9274 | -8.077 | -8.0323 | -8.2588 | -999 | -999 | -999 | -999 | -999 | -3.3448 | -2.4039 | -999 | -999 | -999 | 0.109 | 0.077 | 0.099 | 0.075 | 0 | 63
2003-03-30 11:30 | -0.5813 | 41.162 | 49.658 | 4.872 | 0.4412 | 0.99843 | 366.894 | -13.9878 | 0.77897 | -13.9041 | 0.77293 | -13.5218 | 0.79451 | 2.6417 | 268.722 | 2.33 | 478.937 | 200.428 | 238.093 | 217.023 | 147.03 | 95.4713 | -7.1436 | -7.8295 | -8.0265 | -8.0629 | -11.2806 | -7.5796 | -7.9001 | -8.0231 | -7.9823 | -8.1199 | -999 | -999 | -999 | -999 | -999 | -2.7225 | -2.1355 | -999 | -999 | -999 | 0.109 | 0.077 | 0.099 | 0.075 | 0 | 63
2003-03-30 12:00 | -0.2785 | 63.654 | 52.579 | 4.509 | 0.3497 | 0.99493 | 366.599 | -13.1167 | 0.74643 | -12.9949 | 0.73562 | -12.5846 | 0.76385 | 3.6675 | 275.285 | 3.2196 | 631.01 | 267.913 | 322.552 | 294.059 | 196.186 | 95.4896 | -7.1518 | -7.825 | -8.0095 | -8.0233 | -9.7986 | -7.5938 | -7.8846 | -7.9833 | -7.949 | -7.9226 | -999 | -999 | -999 | -999 | -999 | -2.1065 | -1.8571 | -999 | -999 | -999 | 0.109 | 0.077 | 0.099 | 0.075 | 0 | 63
2003-03-30 12:30 | -0.6131 | 85.845 | 49.115 | 4.469 | 0.3039 | 0.99689 | 366.479 | -12.8328 | 0.73115 | -12.5842 | 0.71878 | -12.1181 | 0.7479 | 3.3992 | 272.283 | 2.9296 | 783.131 | 385.369 | 408.61 | 373.907 | 245.313 | 95.4855 | -7.1883 | -7.8113 | -7.9823 | -7.9686 | -8.4026 | -7.5934 | -7.8538 | -7.9269 | -7.8846 | -7.6553 | -999 | -999 | -999 | -999 | -999 | -1.2359 | -1.5076 | -999 | -999 | -999 | 0.109 | 0.077 | 0.099 | 0.075 | 0 | 63
2003-03-30 13:00 | -1.202 | 72.468 | 59.151 | 6.703 | 0.3674 | 1.0404 | 366.604 | -12.1714 | 0.71674 | -11.9741 | 0.7088 | -11.4917 | 0.74041 | 2.7925 | 277.137 | 2.4608 | 718.229 | 321.374 | 363.732 | 337.384 | 222.425 | 95.4819 | -7.2395 | -7.7687 | -7.9252 | -7.8809 | -7.7048 | -7.5668 | -7.7936 | -7.829 | -7.7843 | -7.3939 | -999 | -999 | -999 | -999 | -999 | -0.30558 | -1.0883 | -999 | -999 | -999 | 0.109 | 0.077 | 0.099 | 0.075 | 0 | 63
2003-03-30 13:30 | -0.7752 | 82.945 | 58.869 | 5.889 | 0.3246 | 1.0715 | 366.558 | -11.3815 | 0.67995 | -11.1914 | 0.68487 | -10.7438 | 0.7278 | 3.2567 | 284.235 | 2.8079 | 778.343 | 342.298 | 399.537 | 370.829 | 244.501 | 95.4787 | -7.2327 | -7.7337 | -7.8683 | -7.7989 | -6.794 | -7.5502 | -7.7395 | -7.7385 | -7.6963 | -7.1479 | -999 | -999 | -999 | -999 | -999 | 0.56207 | -0.6688 | -999 | -999 | -999 | 0.108 | 0.077 | 0.099 | 0.075 | 0 | 63
2003-03-30 14:00 | -0.3568 | 85.795 | 69.883 | 6.938 | 0.3675 | 1.0897 | 366.368 | -10.6996 | 0.6461 | -10.4712 | 0.65525 | -10.0603 | 0.71252 | 2.535 | 270.502 | 2.2033 | 810.032 | 358.418 | 415.531 | 385.372 | 252.683 | 95.4585 | -7.1137 | -7.6885 | -7.8027 | -7.7 | -5.7885 | -7.5265 | -7.672 | -7.6311 | -7.5934 | -6.8911 | -999 | -999 | -999 | -999 | -999 | 1.5941 | -0.22467 | -999 | -999 | -999 | 0.108 | 0.077 | 0.099 | 0.075 | 0 | 63
2003-03-30 14:30 | -0.5331 | 105.852 | 37.371 | 3.839 | 0.2752 | 1.1032 | 366.298 | -10.2462 | 0.63077 | -9.9722 | 0.63302 | -9.564 | 0.69653 | 3.1608 | 259.583 | 2.8067 | 924.626 | 436.902 | 484.597 | 449.408 | 290.055 | 95.4558 | -7.0218 | -7.638 | -7.7248 | -7.5932 | -5.2406 | -7.4953 | -7.5926 | -7.5131 | -7.4717 | -6.5893 | -999 | -999 | -999 | -999 | -999 | 2.5823 | 0.23879 | -999 | -999 | -999 | 0.109 | 0.077 | 0.099 | 0.075 | 0 | 63
2003-03-30 15:00 | -0.6082 | 46.324 | 29.63 | 3.726 | 0.2871 | 1.1616 | 366.503 | -10.1641 | 0.64602 | -10.0032 | 0.64922 | -9.6977 | 0.71255 | 2.3479 | 272.621 | 2.1437 | 587.149 | 253.655 | 289.579 | 275.721 | 179.004 | 95.4408 | -7.0979 | -7.5596 | -7.6187 | -7.4651 | -6.931 | -7.4381 | -7.4886 | -7.3821 | -7.3379 | -6.5294 | -999 | -999 | -999 | -999 | -999 | 3.4203 | 0.72506 | -999 | -999 | -999 | 0.109 | 0.077 | 0.099 | 0.075 | 0 | 63
2003-03-30 15:30 | 0.366 | 48.322 | 51.992 | 6.917 | 0.3613 | 1.1076 | 366.44 | -9.9745 | 0.6168 | -9.8707 | 0.62177 | -9.6951 | 0.69217 | 3.0808 | 282.786 | 2.68 | 563.891 | 235.637 | 278.326 | 267.556 | 172.739 | 95.4308 | -7.1196 | -7.5112 | -7.5509 | -7.4073 | -7.5909 | -7.4056 | -7.4217 | -7.3137 | -7.2665 | -6.572 | -999 | -999 | -999 | -999 | -999 | 3.2253 | 1.0101 | -999 | -999 | -999 | 0.109 | 0.077 | 0.099 | 0.075 | 0 | 63
2003-03-30 16:00 | -0.628 | 74.701 | 44.189 | 3.418 | 0.4122 | 1.112 | 366.331 | -9.2808 | 0.59245 | -9.0895 | 0.59454 | -8.8706 | 0.66353 | 2.9404 | 291.868 | 2.5987 | 725.609 | 281.414 | 376.94 | 357.682 | 223.967 | 95.4322 | -7.1296 | -7.4932 | -7.5334 | -7.3965 | -6.2496 | -7.4084 | -7.4055 | -7.3089 | -7.2601 | -6.5644 | -999 | -999 | -999 | -999 | -999 | 2.7902 | 1.1833 | -999 | -999 | -999 | 0.109 | 0.077 | 0.099 | 0.075 | 0 | 63
2003-03-30 16:30 | 0.1969 | 59.949 | 43.195 | 5.314 | 0.441 | 1.1077 | 366.27 | -9.0984 | 0.5825 | -8.8962 | 0.58369 | -8.5777 | 0.61796 | 3.805 | 268.815 | 3.1963 | 674.323 | 245.039 | 350.535 | 340.176 | 207.32 | 95.4185 | -7.0945 | -7.4391 | -7.4723 | -7.3335 | -7.5917 | -7.3651 | -7.3448 | -7.2393 | -7.1932 | -6.5019 | -999 | -999 | -999 | -999 | -999 | 2.9721 | 1.3719 | -999 | -999 | -999 | 0.109 | 0.077 | 0.099 | 0.075 | 0 | 63
2003-03-30 17:00 | 1.2068 | 50.901 | 67.382 | 9.546 | 0.4911 | 1.1265 | 366.198 | -9.0598 | 0.58611 | -8.8979 | 0.58814 | -8.5324 | 0.59666 | 3.985 | 262.966 | 3.4512 | 586.691 | 215.733 | 305.205 | 295.565 | 181.871 | 95.4356 | -7.0602 | -7.3931 | -7.417 | -7.2855 | -7.8636 | -7.3238 | -7.2885 | -7.1862 | -7.1321 | -6.5128 | -999 | -999 | -999 | -999 | -999 | 2.9477 | 1.5106 | -999 | -999 | -999 | 0.109 | 0.077 | 0.099 | 0.075 | 0 | 63
2003-03-30 17:30 | -0.3649 | 62.89 | 27.035 | 3.16 | 0.4715 | 1.1059 | 366.529 | -8.7864 | 0.56959 | -8.5884 | 0.57053 | -8.1051 | 0.57485 | 4.1779 | 274.483 | 3.5346 | 632.924 | 196.675 | 348.051 | 333.868 | 196.517 | 95.4413 | -7.0544 | -7.3717 | -7.4029 | -7.2825 | -7.6508 | -7.3182 | -7.277 | -7.1866 | -7.1343 | -6.5553 | -999 | -999 | -999 | -999 | -999 | 2.5875 | 1.5803 | -999 | -999 | -999 | 0.109 | 0.077 | 0.099 | 0.075 | 0 | 63
2003-03-30 18:00 | -0.1123 | 30.326 | 16.798 | 3.557 | 0.4035 | 1.1007 | 366.062 | -9.3247 | 0.58458 | -9.1847 | 0.58666 | -8.7854 | 0.58998 | 4.5779 | 258.263 | 3.8062 | 467.567 | 120.75 | 256.156 | 252.231 | 141.922 | 95.448 | -6.9999 | -7.3167 | -7.3442 | -7.2493 | -9.191 | -7.2595 | -7.2169 | -7.1357 | -7.0791 | -6.675 | -999 | -999 | -999 | -999 | -999 | 2.0864 | 1.6085 | -999 | -999 | -999 | 0.109 | 0.077 | 0.099 | 0.075 | 0 | 63
2003-03-30 18:30 | -0.3787 | 14.287 | 15.607 | 4.407 | 0.4014 | 1.0878 | 366.084 | -9.5004 | 0.58211 | -9.4486 | 0.588 | -9.0925 | 0.594 | 4.2475 | 269.993 | 3.5396 | 301.733 | 113.191 | 161.225 | 154.283 | 93.2966 | 95.4632 | -6.9963 | -7.3106 | -7.3439 | -7.2795 | -9.2369 | -7.246 | -7.2095 | -7.1541 | -7.092 | -6.8558 | -999 | -999 | -999 | -999 | -999 | 1.1316 | 1.4722 | -999 | -999 | -999 | 0.109 | 0.077 | 0.099 | 0.075 | 0 | 63
2003-03-30 19:00 | -0.2379 | 9.437 | -1.358 | 0.804 | 0.3235 | 1.0567 | 366.414 | -9.6082 | 0.57355 | -9.5925 | 0.58016 | -9.2689 | 0.58677 | 3.6696 | 295.614 | 3.1367 | 251.861 | 101.724 | 144.952 | 137.126 | 78.2575 | 95.4743 | -6.994 | -7.3086 | -7.3581 | -7.3186 | -9.5133 | -7.2381 | -7.217 | -7.1895 | -7.134 | -7.064 | -999 | -999 | -999 | -999 | -999 | 0.29379 | 1.2384 | -999 | -999 | -999 | 0.109 | 0.077 | 0.099 | 0.075 | 0 | 63
2003-03-30 19:30 | -0.2482 | -15.788 | -7.358 | 0.49 | 0.2661 | 1.0665 | 366.274 | -10.0708 | 0.59189 | -10.0965 | 0.5991 | -9.8501 | 0.60624 | 3.1242 | 271.853 | 2.6771 | 142.765 | 60.9087 | 79.7519 | 74.1705 | 44.3705 | 95.4982 | -6.978 | -7.3052 | -7.3644 | -7.3498 | -10.6874 | -7.2205 | -7.2205 | -7.2145 | -7.1593 | -7.2326 | -999 | -999 | -999 | -999 | -999 | -0.4342 | 0.95037 | -999 | -999 | -999 | 0.109 | 0.077 | 0.099 | 0.075 | 0 | 63
2003-03-30 20:00 | -0.131 | -23.236 | -8.411 | -0.039 | 0.18 | 1.0713 | 366.404 | -10.5849 | 0.61346 | -10.6761 | 0.62407 | -10.5251 | 0.63365 | 2.6608 | 279.794 | 2.255 | 63.7647 | 28.6643 | 33.3959 | 30.1159 | 19.4522 | 95.5162 | -6.9788 | -7.3053 | -7.3784 | -7.3901 | -11.6239 | -7.2102 | -7.2349 | -7.2554 | -7.2035 | -7.4705 | -999 | -999 | -999 | -999 | -999 | -1.344 | 0.61899 | -999 | -999 | -999 | 0.109 | 0.077 | 0.099 | 0.075 | 0 | 63
2003-03-30 20:30 | -0.1316 | -28.458 | -10.31 | -0.208 | 0.1754 | 1.0278 | 366.543 | -10.933 | 0.60784 | -11.0764 | 0.61957 | -11.0158 | 0.63053 | 1.8538 | 255.635 | 1.5479 | 21.5432 | 9.9776 | 10.7346 | 8.0253 | 5.6179 | 95.519 | -6.9573 | -7.3238 | -7.4145 | -7.4568 | -13.1327 | -7.2125 | -7.2652 | -7.3123 | -7.2673 | -7.7243 | -999 | -999 | -999 | -999 | -999 | -2.3336 | 0.23675 | -999 | -999 | -999 | 0.11 | 0.077 | 0.099 | 0.075 | 0 | 63
2003-03-30 21:00 | -0.142 | -39.19 | -6.519 | -0.469 | 0.1348 | 0.99764 | 366.568 | -11.261 | 0.60762 | -11.4697 | 0.62182 | -11.5231 | 0.6358 | 2.2358 | 258.741 | 1.7917 | 3.7041 | 1.6247 | 1.8189 | -0.88777 | 0.049871 | 95.5417 | -6.9393 | -7.3459 | -7.4539 | -7.5254 | -14.6069 | -7.2167 | -7.2996 | -7.3735 | -7.3329 | -7.9637 | -999 | -999 | -999 | -999 | -999 | -3.3725 | -0.17904 | -999 | -999 | -999 | 0.11 | 0.077 | 0.099 | 0.075 | 0 | 63
2003-03-30 21:30 | -0.0115 | -40.122 | -14.017 | -0.149 | 0.1717 | 0.97916 | 366.688 | -11.96 | 0.62641 | -12.2079 | 0.64113 | -12.3589 | 0.65614 | 1.6933 | 252.456 | 1.31 | 0.40631 | 0.072774 | 0.15885 | -3.0542 | -1.4432 | 95.5507 | -6.9546 | -7.3654 | -7.4948 | -7.6027 | -17.6382 | -7.2217 | -7.3383 | -7.4483 | -7.4067 | -8.2195 | -999 | -999 | -999 | -999 | -999 | -4.4987 | -0.61016 | -999 | -999 | -999 | 0.111 | 0.077 | 0.099 | 0.075 | 0 | 63
2003-03-30 22:00 | 0.0687 | -46.25 | -16.875 | -0.467 | 0.1638 | 0.9615 | 366.859 | -12.6355 | 0.64686 | -13.0246 | 0.66866 | -13.4739 | 0.69277 | 2.16 | 231.436 | 1.6446 | 0.24375 | 0.0025484 | 0.068679 | -3.1357 | -1.4835 | 95.5711 | -6.9722 | -7.3921 | -7.5448 | -7.692 | -21.1812 | -7.2308 | -7.3919 | -7.5489 | -7.4917 | -8.4976 | -999 | -999 | -999 | -999 | -999 | -5.7661 | -1.0633 | -999 | -999 | -999 | 0.111 | 0.077 | 0.099 | 0.075 | 0 | 63
2003-03-30 22:30 | -0.0581 | -44.922 | -16.575 | -1.276 | 0.169 | 0.95482 | 366.95 | -13.0994 | 0.66248 | -13.4584 | 0.68207 | -13.8292 | 0.7027 | 2.0683 | 233.649 | 1.6392 | 0.22916 | 0.001657 | 0.067487 | -3.0415 | -1.4468 | 95.6064 | -7.0332 | -7.4568 | -7.6455 | -7.8312 | -21.7971 | -7.2645 | -7.4727 | -7.6866 | -7.616 | -8.8726 | -999 | -999 | -999 | -999 | -999 | -7.3142 | -1.5595 | -999 | -999 | -999 | 0.111 | 0.077 | 0.099 | 0.075 | 0 | 63
2003-03-30 23:00 | 0.1106 | -42.049 | -5.326 | -0.836 | 0.2083 | 0.92685 | 366.769 | -13.3638 | 0.65989 | -13.6774 | 0.67809 | -13.9608 | 0.6964 | 2.0104 | 233.583 | 1.7025 | 0.21515 | 0.00067764 | 0.064024 | -2.7458 | -1.1841 | 95.619 | -7.0818 | -7.5346 | -7.7561 | -7.9705 | -20.6183 | -7.3027 | -7.565 | -7.8199 | -7.7521 | -9.2289 | -999 | -999 | -999 | -999 | -999 | -8.7038 | -2.1069 | -999 | -999 | -999 | 0.111 | 0.077 | 0.099 | 0.075 | 0 | 63
2003-03-30 23:30 | 0.03 | -18.864 | -6.419 | -0.337 | 0.1898 | 0.988 | 366.709 | -13.9675 | 0.71986 | -14.2502 | 0.73626 | -14.4526 | 0.75017 | 2.0671 | 218.904 | 1.4571 | 0.20187 | 0.02124 | 0.062602 | -1.4912 | -0.86391 | 95.6643 | -7.0836 | -7.6004 | -7.8575 | -8.0944 | -18.8495 | -7.3362 | -7.6531 | -7.9325 | -7.8841 | -9.4888 | -999 | -999 | -999 | -999 | -999 | -9.5937 | -2.6522 | -999 | -999 | -999 | 0.111 | 0.077 | 0.099 | 0.075 | 0 | 63
2003-03-31 | -0.1188 | -22.653 | -11.419 | -0.099 | 0.1797 | 0.97636 | 366.813 | -13.7558 | 0.70602 | -13.985 | 0.72351 | -14.0711 | 0.73757 | 1.8792 | 225.092 | 1.5513 | 0.18957 | 0.026148 | 0.05898 | -1.2857 | -0.52935 | 95.6947 | -7.0778 | -7.6594 | -7.9407 | -8.1814 | -16.9409 | -7.3717 | -7.7207 | -8.0053 | -7.9785 | -9.5874 | -999 | -999 | -999 | -999 | -999 | -9.7483 | -3.1168 | -999 | -999 | -999 | 0.111 | 0.077 | 0.099 | 0.075 | 0 | 63
2003-03-31 00:30 | -0.1075 | -39.113 | -14.922 | -0.319 | 0.175 | 0.93398 | 366.962 | -13.861 | 0.68801 | -14.0873 | 0.70569 | -14.1546 | 0.71828 | 2.0096 | 234.295 | 1.7521 | 0.17522 | 0.0038161 | 0.05712 | -2.1798 | -0.79434 | 95.7391 | -7.0792 | -7.6894 | -7.9836 | -8.2198 | -17.2799 | -7.375 | -7.7528 | -8.0383 | -8.0176 | -9.54 | -999 | -999 | -999 | -999 | -999 | -9.3694 | -3.4374 | -999 | -999 | -999 | 0.111 | 0.077 | 0.099 | 0.075 | 0 | 63
2003-03-31 01:00 | 0.0181 | -49.024 | -17.761 | -0.547 | 0.1758 | 0.82555 | 366.756 | -14.2677 | 0.64531 | -14.5442 | 0.6642 | -14.7136 | 0.68008 | 2.3933 | 247.414 | 1.9612 | 0.18908 | -0.0011423 | 0.058778 | -2.8578 | -1.0755 | 95.8017 | -7.074 | -7.7138 | -8.0023 | -8.2287 | -18.8049 | -7.3791 | -7.7794 | -8.062 | -8.0323 | -9.4901 | -999 | -999 | -999 | -999 | -999 | -9.1089 | -3.6385 | -999 | -999 | -999 | 0.111 | 0.077 | 0.099 | 0.075 | 0 | 63
2003-03-31 01:30 | -0.1044 | -47.719 | -17.246 | -0.676 | 0.1945 | 0.77038 | 367.133 | -14.8265 | 0.63563 | -15.1171 | 0.65516 | -15.3585 | 0.67301 | 2.355 | 242.894 | 1.9658 | 0.20264 | -0.0088 | 0.061785 | -2.9147 | -1.2244 | 95.856 | -7.0649 | -7.7506 | -8.0451 | -8.2784 | -20.3552 | -7.3998 | -7.8296 | -8.13 | -8.0894 | -9.6072 | -999 | -999 | -999 | -999 | -999 | -9.4532 | -3.8053 | -999 | -999 | -999 | 0.112 | 0.077 | 0.099 | 0.075 | 0 | 63
2003-03-31 02:00 | 0.0995 | -44.807 | -34.179 | -0.245 | 0.2969 | 0.72976 | 367.127 | -15.1083 | 0.6228 | -15.4031 | 0.6426 | -15.6258 | 0.65991 | 2.2621 | 240.568 | 1.9 | 0.19957 | 0.0036532 | 0.061787 | -2.6536 | -1.0318 | 95.9009 | -6.9239 | -7.7914 | -8.1015 | -8.3578 | -20.5784 | -7.4379 | -7.8857 | -8.2154 | -8.1683 | -9.7999 | -999 | -999 | -999 | -999 | -999 | -10.0801 | -4.0109 | -999 | -999 | -999 | 0.112 | 0.077 | 0.099 | 0.075 | 0 | 63
2003-03-31 02:30 | -0.1387 | -47.005 | -23.799 | -0.918 | 0.2353 | 0.70012 | 367.041 | -14.993 | 0.59943 | -15.2619 | 0.61872 | -15.4385 | 0.63538 | 2.8954 | 238.601 | 2.5025 | 0.19481 | 0.012994 | 0.0613 | -2.1775 | -0.66182 | 95.9431 | -7.1401 | -7.8565 | -8.1793 | -8.4477 | -18.5276 | -7.4886 | -7.9582 | -8.3098 | -8.2655 | -10.006 | -999 | -999 | -999 | -999 | -999 | -10.6609 | -4.2582 | -999 | -999 | -999 | 0.112 | 0.077 | 0.099 | 0.075 | 0 | 63
2003-03-31 03:00 | -0.0986 | -49.812 | -22.363 | -0.729 | 0.2359 | 0.68827 | 367.052 | -15.2232 | 0.60028 | -15.5213 | 0.61994 | -15.6925 | 0.63565 | 2.5904 | 233.608 | 2.2204 | 0.18826 | 0.0030759 | 0.057286 | -2.514 | -0.8453 | 95.9727 | -7.172 | -7.8928 | -8.2296 | -8.5045 | -19.1487 | -7.5063 | -8.0033 | -8.3657 | -8.3241 | -10.09 | -999 | -999 | -999 | -999 | -999 | -10.8225 | -4.5195 | -999 | -999 | -999 | 0.112 | 0.077 | 0.099 | 0.075 | 0 | 63
2003-03-31 03:30 | 0.0079 | -47.968 | -15.91 | -0.503 | 0.1941 | 0.67682 | 366.992 | -15.1742 | 0.59102 | -15.442 | 0.60941 | -15.5969 | 0.62499 | 2.6258 | 230.006 | 2.2788 | 0.17409 | 0.0032391 | 0.059321 | -2.3002 | -0.71187 | 96.0098 | -7.1931 | -7.9369 | -8.2804 | -8.5543 | -18.95 | -7.5373 | -8.0553 | -8.426 | -8.3869 | -10.1456 | -999 | -999 | -999 | -999 | -999 | -10.7992 | -4.7539 | -999 | -999 | -999 | 0.112 | 0.077 | 0.099 | 0.075 | 0 | 63
2003-03-31 04:00 | 0.1206 | -45.721 | -12.706 | -0.502 | 0.2654 | 0.65643 | 367.076 | -15.3105 | 0.58433 | -15.6181 | 0.60443 | -15.8396 | 0.62203 | 2.3554 | 229.867 | 1.9996 | 0.18057 | -0.00064027 | 0.057258 | -2.4151 | -0.83934 | 96.0441 | -7.2119 | -7.9693 | -8.3188 | -8.5913 | -19.9395 | -7.5576 | -8.0964 | -8.4673 | -8.4298 | -10.1834 | -999 | -999 | -999 | -999 | -999 | -10.8203 | -4.9459 | -999 | -999 | -999 | 0.112 | 0.077 | 0.099 | 0.075 | 0 | 63
2003-03-31 04:30 | 0.0323 | -42.522 | -12.955 | -0.466 | 0.2498 | 0.64892 | 366.875 | -15.0863 | 0.56979 | -15.3486 | 0.58754 | -15.5005 | 0.60354 | 2.6263 | 221.746 | 2.0079 | 0.17644 | -7.5322e-05 | 0.058172 | -2.1633 | -0.71502 | 96.0748 | -7.2453 | -8.0201 | -8.3754 | -8.6481 | -19.3711 | -7.599 | -8.151 | -8.5343 | -8.4989 | -10.2703 | -999 | -999 | -999 | -999 | -999 | -10.9327 | -5.1046 | -999 | -999 | -999 | 0.112 | 0.077 | 0.099 | 0.075 | 0 | 63
2003-03-31 05:00 | 0.0921 | -40.75 | -4.635 | -0.247 | 0.2201 | 0.66625 | 366.777 | -15.2653 | 0.58756 | -15.5956 | 0.60735 | -15.8823 | 0.62706 | 2.2704 | 215.342 | 1.4821 | 0.1798 | -0.016861 | 0.056242 | -2.3413 | -0.89708 | 96.0984 | -7.2445 | -8.0387 | -8.3995 | -8.6761 | -21.2795 | -7.6104 | -8.1818 | -8.5607 | -8.5283 | -10.2875 | -999 | -999 | -999 | -999 | -999 | -11.0013 | -5.2434 | -999 | -999 | -999 | 0.113 | 0.077 | 0.099 | 0.075 | 0 | 63
2003-03-31 05:30 | 0.0224 | -41.888 | -5.538 | -0.298 | 0.1792 | 0.68934 | 366.793 | -15.4479 | 0.60858 | -15.799 | 0.62933 | -16.1896 | 0.6518 | 2.2483 | 214.088 | 1.4104 | 0.1892 | -0.020966 | 0.059249 | -2.6486 | -1.1517 | 96.1349 | -7.2447 | -8.0696 | -8.4351 | -8.7119 | -24.5469 | -7.6279 | -8.224 | -8.5998 | -8.5638 | -10.3363 | -999 | -999 | -999 | -999 | -999 | -11.2169 | -5.3571 | -999 | -999 | -999 | 0.113 | 0.077 | 0.099 | 0.075 | 0 | 63
2003-03-31 06:00 | 0.0583 | -38.481 | -7.143 | -0.563 | 0.1522 | 0.71965 | 366.959 | -15.8212 | 0.64307 | -16.1907 | 0.66355 | -16.6514 | 0.68605 | 1.9763 | 215.814 | 1.2512 | 0.20809 | -0.016372 | 0.063624 | -2.7519 | -1.3591 | 96.1584 | -7.2809 | -8.1001 | -8.4844 | -8.7859 | -25.3685 | -7.6611 | -8.2721 | -8.6801 | -8.6284 | -10.4955 | -999 | -999 | -999 | -999 | -999 | -11.9073 | -5.4696 | -999 | -999 | -999 | 0.114 | 0.077 | 0.099 | 0.075 | 0 | 63
2003-03-31 06:30 | -0.0584 | -36.717 | -7.498 | -0.565 | 0.147 | 0.77763 | 367.224 | -16.3011 | 0.70317 | -16.7845 | 0.72522 | -18.0221 | 0.75438 | 1.7167 | 224.788 | 1.2054 | 0.2493 | 0.01233 | 0.087069 | -2.8061 | -1.5111 | 96.1747 | -7.2852 | -8.1398 | -8.5369 | -8.8636 | -26.9551 | -7.688 | -8.3283 | -8.7597 | -8.6938 | -10.6791 | -999 | -999 | -999 | -999 | -999 | -12.7891 | -5.6368 | -999 | -999 | -999 | 0.114 | 0.077 | 0.099 | 0.075 | 0 | 63
2003-03-31 07:00 | 0.0465 | -37.75 | -3.435 | -0.339 | 0.1283 | 0.8277 | 367.141 | -16.5492 | 0.75433 | -16.9769 | 0.77669 | -17.8712 | 0.8053 | 1.975 | 225.002 | 1.4688 | 1.9885 | 0.95586 | 0.91998 | -1.8273 | -0.82098 | 96.2232 | -7.2375 | -8.2158 | -8.6321 | -8.9838 | -28.5522 | -7.7422 | -8.4082 | -8.8757 | -8.7933 | -10.8817 | -999 | -999 | -999 | -999 | -999 | -13.6163 | -5.8522 | -999 | -999 | -999 | 0.114 | 0.077 | 0.099 | 0.075 | 0 | 63
2003-03-31 07:30 | -0.1683 | -33.82 | -3.107 | -0.105 | 0.0589 | 0.8627 | 366.757 | -16.6786 | 0.79014 | -17.1518 | 0.81163 | -19.191 | 0.80982 | 1.3508 | 220.787 | 0.73375 | 14.7749 | 7.6863 | 7.0532 | 3.3952 | 2.7801 | 96.2688 | -6.9629 | -8.2562 | -8.6996 | -9.0705 | -29.2857 | -7.7673 | -8.475 | -8.971 | -8.8737 | -11.031 | -999 | -999 | -999 | -999 | -999 | -14.3391 | -6.0891 | -999 | -999 | -999 | 0.114 | 0.077 | 0.099 | 0.075 | 0 | 63
2003-03-31 08:00 | -0.0566 | -23.919 | -3.914 | -0.305 | 0.1293 | 0.79723 | 366.798 | -17.5586 | 0.80193 | -18.3991 | 0.82251 | -21.7744 | 0.83279 | 1.8417 | 192.829 | 1.2117 | 47.6967 | 25.3517 | 22.6141 | 16.8158 | 11.9866 | 96.2924 | -999 | -8.3087 | -8.7839 | -9.1734 | -28.2262 | -7.8119 | -8.5548 | -9.0751 | -8.9617 | -11.1649 | -999 | -999 | -999 | -999 | -999 | -14.9458 | -6.3315 | -999 | -999 | -999 | 0.113 | 0.077 | 0.099 | 0.075 | 0 | 63
2003-03-31 08:30 | -0.2048 | -6.746 | -3.047 | -0.236 | 0.0757 | 0.7311 | 366.691 | -17.4526 | 0.75678 | -19.0034 | 0.79304 | -19.3484 | 0.80906 | 2.0962 | 202.923 | 1.3046 | 121.598 | 91.4747 | 71.6006 | 50.9707 | 37.6631 | 96.3326 | -7.6275 | -8.4766 | -8.9707 | -9.348 | -24.4424 | -7.9382 | -8.707 | -9.2472 | -9.1577 | -11.3758 | -999 | -999 | -999 | -999 | -999 | -15.2924 | -6.5564 | -999 | -999 | -999 | 0.113 | 0.077 | 0.099 | 0.075 | 0 | 63
2003-03-31 09:00 | 0.2299 | 9.532 | 3.867 | -0.963 | 0.2435 | 0.70642 | 366.634 | -16.6281 | 0.69181 | -17.1845 | 0.72028 | -17.0555 | 0.7282 | 2.0071 | 188.774 | 1.5033 | 231.628 | 140.215 | 134.1 | 101.285 | 70.3846 | 96.3587 | -7.6928 | -8.5608 | -9.0712 | -9.432 | -20.5932 | -8.0055 | -8.785 | -9.3004 | -9.2548 | -11.394 | -999 | -999 | -999 | -999 | -999 | -15.0782 | -6.7203 | -999 | -999 | -999 | 0.112 | 0.077 | 0.099 | 0.075 | 0 | 63
2003-03-31 09:30 | -0.026 | 17.739 | 17.553 | -0.299 | 0.236 | 0.79931 | 366.391 | -14.4534 | 0.64809 | -14.4105 | 0.6594 | -13.9541 | 0.65315 | 1.9025 | 207.023 | 1.6092 | 322.339 | 164.879 | 175.824 | 142.676 | 96.5905 | 96.3866 | -7.6152 | -8.609 | -9.1234 | -9.456 | -14.7243 | -8.0458 | -8.8288 | -9.3124 | -9.3038 | -11.2714 | -999 | -999 | -999 | -999 | -999 | -14.2889 | -6.775 | -999 | -999 | -999 | 0.112 | 0.077 | 0.099 | 0.075 | 0 | 63
2003-03-31 10:00 | -0.2365 | 24.439 | 23.98 | 0.728 | 0.2275 | 0.8344 | 366.444 | -14.0267 | 0.6496 | -13.8876 | 0.65581 | -13.4434 | 0.64982 | 2.0271 | 230.872 | 1.8538 | 380.04 | 204.492 | 198.873 | 169.795 | 113.988 | 96.4144 | -7.1322 | -8.5815 | -9.0748 | -9.3702 | -12.6277 | -8.0146 | -8.7777 | -9.2089 | -9.2168 | -10.9081 | -999 | -999 | -999 | -999 | -999 | -12.7393 | -6.6795 | -999 | -999 | -999 | 0.111 | 0.077 | 0.099 | 0.075 | 0 | 63
2003-03-31 10:30 | -0.3323 | 37.964 | 26.301 | 1.583 | 0.2422 | 0.87199 | 366.521 | -13.6909 | 0.65511 | -13.5308 | 0.6598 | -13.0153 | 0.65313 | 2.1629 | 243.491 | 2.0042 | 432.635 | 238.353 | 225.088 | 199.773 | 132.936 | 96.4493 | -7.6592 | -8.5606 | -9.02 | -9.2511 | -11.0719 | -7.9998 | -8.7277 | -9.0954 | -9.1133 | -10.4008 | -999 | -999 | -999 | -999 | -999 | -10.5915 | -6.4209 | -999 | -999 | -999 | 0.111 | 0.077 | 0.099 | 0.075 | 0 | 63
2003-03-31 11:00 | -0.3984 | 42.287 | 35.118 | 3.299 | 0.2668 | 0.93985 | 366.412 | -13.5524 | 0.68552 | -13.3831 | 0.68917 | -12.868 | 0.68364 | 2.5638 | 255.361 | 2.2462 | 471.118 | 255.183 | 241.323 | 217.538 | 145.073 | 96.4775 | -7.6647 | -8.5201 | -8.9311 | -9.0916 | -10.4419 | -7.9754 | -8.6529 | -8.9485 | -8.9677 | -9.8747 | -999 | -999 | -999 | -999 | -999 | -8.2044 | -5.9711 | -999 | -999 | -999 | 0.11 | 0.077 | 0.099 | 0.075 | 0 | 63
2003-03-31 11:30 | -0.4759 | 47.556 | 61.736 | 3.711 | 0.2585 | 0.95694 | 366.433 | -13.2553 | 0.68631 | -13.0801 | 0.68949 | -12.5292 | 0.68461 | 2.3375 | 261.737 | 2.0383 | 517.921 | 289.503 | 263.19 | 240.457 | 159.21 | 96.5001 | -7.6531 | -8.4856 | -8.8549 | -8.9499 | -9.6877 | -7.9729 | -8.5941 | -8.8324 | -8.8525 | -9.3856 | -999 | -999 | -999 | -999 | -999 | -5.9699 | -5.3775 | -999 | -999 | -999 | 0.11 | 0.077 | 0.099 | 0.075 | 0 | 63
2003-03-31 12:00 | -1.0987 | 75.233 | 88.622 | 5.751 | 0.2885 | 0.92405 | 366.322 | -12.644 | 0.64618 | -12.3678 | 0.64692 | -11.6939 | 0.63796 | 1.8871 | 247.445 | 1.7233 | 706.528 | 428.591 | 366.529 | 333.699 | 216.679 | 96.5162 | -7.6739 | -8.4574 | -8.7785 | -8.8216 | -7.1678 | -7.9941 | -8.5456 | -8.7246 | -8.7412 | -8.8985 | -999 | -999 | -999 | -999 | -999 | -4.1141 | -4.6976 | -999 | -999 | -999 | 0.109 | 0.077 | 0.099 | 0.075 | 0 | 63
2003-03-31 12:30 | -0.3898 | 103.006 | 49.318 | 2.974 | 0.1707 | 0.93938 | 366.167 | -11.8404 | 0.61903 | -11.5133 | 0.62043 | -10.6765 | 0.60767 | 1.6996 | 222.052 | 1.5429 | 872.523 | 568.799 | 461.948 | 418.389 | 270.187 | 96.5164 | -7.6564 | -8.4156 | -8.6994 | -8.693 | -5.1082 | -7.995 | -8.4825 | -8.6143 | -8.6219 | -8.4253 | -999 | -999 | -999 | -999 | -999 | -2.5231 | -3.9419 | -999 | -999 | -999 | 0.109 | 0.077 | 0.099 | 0.075 | 0 | 63
2003-03-31 13:00 | -0.6077 | 58.531 | 61.161 | 4.427 | 0.2557 | 0.95122 | 366.562 | -11.7526 | 0.6173 | -11.4792 | 0.61861 | -10.7514 | 0.60808 | 1.7317 | 251.36 | 1.5967 | 670.671 | 429.406 | 338.428 | 313.59 | 202.521 | 96.5185 | -7.5693 | -8.3211 | -8.5562 | -8.5052 | -6.8899 | -7.9391 | -8.3556 | -8.4188 | -8.4182 | -8.0116 | -999 | -999 | -999 | -999 | -999 | -0.80664 | -3.097 | -999 | -999 | -999 | 0.109 | 0.077 | 0.099 | 0.075 | 0 | 63
2003-03-31 13:30 | -0.5888 | 83.518 | 57.809 | 5.036 | 0.2905 | 0.92773 | 366.206 | -11.3608 | 0.59237 | -11.0844 | 0.59453 | -10.4083 | 0.58586 | 1.9204 | 247.832 | 1.7675 | 789.108 | 537.432 | 404.854 | 375.538 | 240.078 | 96.5037 | -7.5743 | -8.2476 | -8.4369 | -8.3605 | -6.3844 | -7.9005 | -8.2493 | -8.27 | -8.2575 | -7.6825 | -999 | -999 | -999 | -999 | -999 | 0.24501 | -2.3703 | -999 | -999 | -999 | 0.109 | 0.077 | 0.099 | 0.075 | 0 | 63
2003-03-31 14:00 | -1.1586 | 68.996 | 39.702 | 3.682 | 0.215 | 0.88455 | 366.392 | -10.8866 | 0.55263 | -10.6023 | 0.55462 | -9.8754 | 0.5473 | 2.1942 | 255.263 | 1.935 | 725.405 | 467.985 | 368.076 | 345.716 | 219.671 | 96.5111 | -7.5601 | -8.1869 | -8.3476 | -8.2519 | -6.3666 | -7.8854 | -8.1656 | -8.157 | -8.137 | -7.4802 | -999 | -999 | -999 | -999 | -999 | 0.88706 | -1.6928 | -999 | -999 | -999 | 0.109 | 0.077 | 0.099 | 0.075 | 0 | 63
2003-03-31 14:30 | -0.0732 | 62.433 | 71.722 | 13.448 | 0.3182 | 0.83382 | 366.171 | -10.6654 | 0.52165 | -10.4578 | 0.52529 | -9.8362 | 0.52168 | 1.6538 | 259.978 | 1.5442 | 677.098 | 433.27 | 340.293 | 321.267 | 204.407 | 96.5145 | -7.4441 | -8.1122 | -8.2466 | -8.1501 | -6.3646 | -7.8411 | -8.0698 | -8.0438 | -8.019 | -7.4248 | -999 | -999 | -999 | -999 | -999 | 1.1958 | -1.1348 | -999 | -999 | -999 | 0.109 | 0.077 | 0.099 | 0.075 | 0 | 63
2003-03-31 15:00 | 0.0541 | 108.499 | 82.937 | 10.205 | 0.4604 | 0.77268 | 365.895 | -9.9914 | 0.47449 | -9.7523 | 0.47773 | -9.0286 | 0.47642 | 3.0621 | 306.772 | 2.7625 | 920.696 | 604.791 | 481.755 | 446.652 | 284.422 | 96.5182 | -7.4392 | -8.0704 | -8.1931 | -8.0786 | -4.4033 | -7.835 | -8.0196 | -7.9773 | -7.9519 | -7.2062 | -999 | -999 | -999 | -999 | -999 | 1.577 | -0.7006 | -999 | -999 | -999 | 0.109 | 0.077 | 0.099 | 0.075 | 0 | 63
2003-03-31 15:30 | 1.803 | 72.894 | 43.903 | 7.573 | 0.4442 | 0.84904 | 365.926 | -10.0637 | 0.50462 | -9.8624 | 0.50752 | -9.2179 | 0.50837 | 3.4813 | 303.436 | 3.0142 | 753.471 | 485.074 | 387.806 | 366.02 | 228.985 | 96.5529 | -7.3783 | -7.9903 | -8.0892 | -7.9356 | -6.3534 | -7.78 | -7.9207 | -7.8362 | -7.8087 | -7.0006 | -999 | -999 | -999 | -999 | -999 | 2.9634 | -0.18426 | -999 | -999 | -999 | 0.109 | 0.077 | 0.099 | 0.075 | 0 | 63
2003-03-31 16:00 | 0.2008 | 52.686 | 71.199 | 10.904 | 0.436 | 0.79851 | 366.59 | -10.2711 | 0.48865 | -10.1181 | 0.49332 | -9.587 | 0.49614 | 4.0283 | 288.55 | 3.3808 | 641.777 | 359.664 | 325.255 | 311.198 | 191.06 | 96.5535 | -7.3595 | -7.9202 | -7.9859 | -7.8313 | -8.1864 | -7.7367 | -7.8338 | -7.7515 | -7.7 | -6.9301 | -999 | -999 | -999 | -999 | -999 | 3.436 | 0.19288 | -999 | -999 | -999 | 0.109 | 0.077 | 0.099 | 0.075 | 0 | 63
2003-03-31 16:30 | -0.1976 | 80.597 | 18.92 | 5.226 | 0.3563 | 0.93481 | 366.102 | -10.1102 | 0.54168 | -9.9073 | 0.54322 | -9.2463 | 0.54244 | 3.7554 | 296.456 | 3.2417 | 739.284 | 442.901 | 392.516 | 367.647 | 225.627 | 96.5702 | -7.3315 | -7.8838 | -7.9423 | -7.7863 | -6.8029 | -7.7332 | -7.8076 | -7.7325 | -7.671 | -6.8103 | -999 | -999 | -999 | -999 | -999 | 3.4148 | 0.49312 | -999 | -999 | -999 | 0.109 | 0.077 | 0.099 | 0.075 | 0 | 63
2003-03-31 17:00 | -0.0051 | 31.944 | 83.599 | 7.27 | 0.3758 | 0.9453 | 366.624 | -10.495 | 0.55825 | -10.3802 | 0.56277 | -9.9643 | 0.56485 | 3.1162 | 289.313 | 2.6846 | 494.877 | 245.103 | 250.818 | 245.077 | 146.513 | 96.5626 | -7.2392 | -7.8057 | -7.8471 | -7.7117 | -9.2185 | -7.6661 | -7.7192 | -7.6409 | -7.5761 | -6.9589 | -999 | -999 | -999 | -999 | -999 | 3.2418 | 0.72318 | -999 | -999 | -999 | 0.109 | 0.077 | 0.099 | 0.075 | 0 | 63
2003-03-31 17:30 | -0.4229 | 108.875 | 37.933 | 8.017 | 0.3258 | 0.89689 | 365.859 | -9.6994 | 0.5164 | -9.4112 | 0.51566 | -8.741 | 0.51555 | 3.6583 | 298.41 | 3.2154 | 854.799 | 407.628 | 485.399 | 448.171 | 267.02 | 96.5712 | -7.2367 | -7.8018 | -7.8585 | -7.7444 | -6.4863 | -7.6927 | -7.741 | -7.6857 | -7.623 | -6.8801 | -999 | -999 | -999 | -999 | -999 | 2.3133 | 0.79422 | -999 | -999 | -999 | 0.109 | 0.077 | 0.099 | 0.075 | 0 | 63
2003-03-31 18:00 | -0.1731 | 38.676 | 14.491 | 3.58 | 0.296 | 0.82464 | 365.976 | -9.7966 | 0.48532 | -9.6335 | 0.48838 | -9.0979 | 0.492 | 3.0175 | 304.569 | 2.6517 | 503.158 | 250.583 | 275.526 | 257.022 | 152.648 | 96.5698 | -7.1542 | -7.7325 | -7.7836 | -7.6762 | -7.7245 | -7.6216 | -7.6515 | -7.5687 | -7.5168 | -6.9405 | -999 | -999 | -999 | -999 | -999 | 2.3633 | 1.018 | -999 | -999 | -999 | 0.109 | 0.077 | 0.099 | 0.075 | 0 | 63
2003-03-31 18:30 | -0.5323 | 16.412 | 6.062 | 1.907 | 0.2997 | 0.85983 | 365.921 | -10.1259 | 0.50493 | -10.062 | 0.51111 | -9.6551 | 0.51781 | 2.7212 | 277.178 | 2.2883 | 324.987 | 214.175 | 172.823 | 159.835 | 100.871 | 96.5877 | -7.1033 | -7.6918 | -7.7344 | -7.6433 | -8.6571 | -7.5774 | -7.5931 | -7.518 | -7.4584 | -7.024 | -999 | -999 | -999 | -999 | -999 | 1.9736 | 1.018 | -999 | -999 | -999 | 0.109 | 0.077 | 0.099 | 0.075 | 0 | 63
2003-03-31 19:00 | -0.4443 | -10.326 | 7.865 | 1.297 | 0.2825 | 0.91866 | 366.24 | -10.1141 | 0.52961 | -10.0639 | 0.5344 | -9.7335 | 0.53773 | 2.6117 | 291.389 | 2.2237 | 251.919 | 194.582 | 143.973 | 141.723 | 70.1804 | 96.6008 | -7.0898 | -7.666 | -7.7166 | -7.6593 | -10.9357 | -7.5567 | -7.5766 | -7.533 | -7.4784 | -7.3489 | -999 | -999 | -999 | -999 | -999 | 0.91992 | 0.89662 | -999 | -999 | -999 | 0.11 | 0.077 | 0.099 | 0.075 | 0 | 63
2003-03-31 19:30 | -0.1503 | -12.272 | -1.737 | -0.068 | 0.2287 | 0.85967 | 366.043 | -9.9073 | 0.49938 | -9.8203 | 0.50267 | -9.4272 | 0.50448 | 2.4996 | 271.692 | 2.08 | 225.635 | 147.478 | 149.884 | 143.813 | 66.1937 | 96.5979 | -7.1171 | -7.6711 | -7.7425 | -7.7306 | -10.734 | -7.5523 | -7.5895 | -7.5955 | -7.5432 | -7.705 | -999 | -999 | -999 | -999 | -999 | -0.81037 | 0.64193 | -999 | -999 | -999 | 0.11 | 0.077 | 0.099 | 0.075 | 0 | 63
2003-03-31 20:00 | 0.0151 | -35.049 | -9.007 | -1.034 | 0.1598 | 0.86728 | 366.109 | -10.3464 | 0.51317 | -10.3349 | 0.51839 | -10.0958 | 0.52428 | 2.3662 | 251.974 | 2.0704 | 110.036 | 66.8672 | 78.7747 | 78.5518 | 35.8034 | 96.6113 | -7.0939 | -7.6608 | -7.758 | -7.7941 | -11.8096 | -7.5216 | -7.5869 | -7.6208 | -7.5813 | -8.0418 | -999 | -999 | -999 | -999 | -999 | -2.3566 | 0.29084 | -999 | -999 | -999 | 0.11 | 0.077 | 0.099 | 0.075 | 0 | 63
2003-03-31 20:30 | 0.0723 | -52.645 | -2.645 | -0.364 | 0.1281 | 0.94757 | 366.605 | -11.5894 | 0.59172 | -11.7319 | 0.59984 | -11.7734 | 0.60901 | 1.9512 | 241.488 | 1.6254 | 28.2517 | 19.8095 | 15.7348 | 13.8715 | 6.1584 | 96.6386 | -6.9863 | -7.6375 | -7.7481 | -7.8308 | -17.0861 | -7.4839 | -7.581 | -7.6453 | -7.6016 | -8.297 | -999 | -999 | -999 | -999 | -999 | -3.4585 | -0.15532 | -999 | -999 | -999 | 0.111 | 0.077 | 0.099 | 0.075 | 0 | 63
2003-03-31 21:00 | -0.0038 | -46.909 | -4.409 | -0.439 | 0.1471 | 0.97227 | 366.432 | -12.716 | 0.65067 | -13.0138 | 0.66411 | -13.33 | 0.67745 | 1.5921 | 219.292 | 1.0004 | 5.1257 | 3.5591 | 2.5831 | -1.6729 | -0.78909 | 96.6721 | -7.0195 | -7.6506 | -7.791 | -7.9305 | -21.7364 | -7.4901 | -7.6349 | -7.77 | -7.7033 | -8.6855 | -999 | -999 | -999 | -999 | -999 | -5.1633 | -0.65865 | -999 | -999 | -999 | 0.112 | 0.077 | 0.099 | 0.075 | 0 | 63
2003-03-31 21:30 | -0.0867 | -43.01 | -1.903 | -0.055 | 0.0731 | 1.0104 | 366.13 | -13.6302 | 0.71784 | -14.1323 | 0.73618 | -15.7856 | 0.75553 | 1.4529 | 214.115 | 0.71042 | 0.52943 | 0.14692 | 0.21064 | -3.7952 | -2.1192 | 96.6743 | -6.8543 | -7.6908 | -7.8726 | -8.0814 | -25.3485 | -7.5089 | -7.7203 | -7.9476 | -7.8456 | -9.1791 | -999 | -999 | -999 | -999 | -999 | -7.4565 | -1.2364 | -999 | -999 | -999 | 0.112 | 0.077 | 0.099 | 0.075 | 0 | 63
2003-03-31 22:00 | -0.0004 | -40.373 | -2.558 | -0.195 | 0.1077 | 0.94534 | 366.094 | -14.7727 | 0.74042 | -15.325 | 0.76588 | -16.6005 | 0.81567 | 1.92 | 190.378 | 1.3862 | 0.26996 | 0.0083991 | 0.084199 | -3.4325 | -2.1052 | 96.6837 | -7.2705 | -7.7822 | -8.0129 | -8.2811 | -26.3497 | -7.5572 | -7.8469 | -8.1701 | -8.0335 | -9.673 | -999 | -999 | -999 | -999 | -999 | -9.6312 | -1.9055 | -999 | -999 | -999 | 0.113 | 0.077 | 0.099 | 0.075 | 0 | 63
2003-03-31 22:30 | -0.1511 | -38.312 | -7.508 | -0.23 | 0.0813 | 0.95939 | 366.009 | -14.9929 | 0.76369 | -15.7724 | 0.79701 | -18.1122 | 0.84325 | 1.82 | 204.22 | 1.2146 | 0.24506 | -0.012192 | 0.074099 | -2.9598 | -1.5528 | 96.6885 | -7.2096 | -7.8819 | -8.1645 | -8.4785 | -27.907 | -7.6055 | -7.9802 | -8.377 | -8.2248 | -10.0934 | -999 | -999 | -999 | -999 | -999 | -11.3847 | -2.6032 | -999 | -999 | -999 | 0.113 | 0.077 | 0.099 | 0.075 | 0 | 63
2003-03-31 23:00 | -0.1286 | -38.396 | -8.341 | -0.407 | 0.0818 | 0.92142 | 366.002 | -15.2398 | 0.75368 | -15.9476 | 0.78758 | -16.916 | 0.83153 | 2.4575 | 187.736 | 1.7425 | 0.24254 | 0.0028754 | 0.074847 | -2.6534 | -1.4157 | 96.6839 | -7.3756 | -7.9941 | -8.3335 | -8.6746 | -28.3521 | -7.6613 | -8.1137 | -8.5735 | -8.4168 | -10.4487 | -999 | -999 | -999 | -999 | -999 | -12.7319 | -3.2925 | -999 | -999 | -999 | 0.113 | 0.077 | 0.099 | 0.075 | 0 | 63
2003-03-31 23:30 | -0.1626 | -37.461 | -10.065 | -0.568 | 0.0859 | 0.86202 | 366.235 | -15.9602 | 0.75232 | -16.6158 | 0.78573 | -18.0516 | 0.81562 | 1.9642 | 175.785 | 1.3117 | 0.1948 | -0.051222 | 0.064694 | -3.06 | -1.8238 | 96.6833 | -7.418 | -8.0892 | -8.4685 | -8.8354 | -29.0881 | -7.7067 | -8.2274 | -8.7267 | -8.5688 | -10.7136 | -999 | -999 | -999 | -999 | -999 | -13.7436 | -3.948 | -999 | -999 | -999 | 0.114 | 0.077 | 0.099 | 0.075 | 0 | 63
2003-04-01 | -0.1274 | -35.666 | -2.929 | -0.076 | 0.0629 | 0.80192 | 366.356 | -17.0839 | 0.77342 | -17.8263 | 0.80466 | -19.2841 | 0.849 | 2.2713 | 179.293 | 1.5629 | 0.20516 | -0.024864 | 0.067114 | -2.9065 | -1.786 | 96.7009 | -7.3714 | -8.1476 | -8.5499 | -8.9381 | -28.6295 | -7.7237 | -8.317 | -8.835 | -8.6716 | -10.9061 | -999 | -999 | -999 | -999 | -999 | -14.5345 | -4.5327 | -999 | -999 | -999 | 0.114 | 0.077 | 0.099 | 0.075 | 0 | 63
2003-04-01 00:30 | -0.0446 | -35.271 | -1.426 | -0.035 | 0.0289 | 0.7628 | 366.366 | -17.5096 | 0.76754 | -18.3364 | 0.80081 | -19.1646 | 0.82684 | 2.1617 | 180.009 | 1.4125 | 0.20115 | -0.0064929 | 0.067693 | -2.5629 | -1.4262 | 96.7157 | -7.3812 | -8.2566 | -8.6975 | -9.0857 | -27.5951 | -7.7808 | -8.4389 | -8.9793 | -8.8279 | -11.1343 | -999 | -999 | -999 | -999 | -999 | -15.17 | -5.045 | -999 | -999 | -999 | 0.114 | 0.077 | 0.099 | 0.075 | 0 | 63
2003-04-01 01:00 | -0.0964 | -34.607 | -4.271 | -0.219 | 0.0567 | 0.72668 | 366.544 | -18.1609 | 0.77502 | -18.9305 | 0.80698 | -19.6974 | 0.82858 | 1.8983 | 178.166 | 1.3846 | 0.19573 | -0.043441 | 0.062156 | -2.7487 | -1.5931 | 96.7282 | -7.4408 | -8.3237 | -8.7874 | -9.1916 | -28.5976 | -7.8155 | -8.522 | -9.0734 | -8.9296 | -11.2869 | -999 | -999 | -999 | -999 | -999 | -15.6499 | -5.4994 | -999 | -999 | -999 | 0.115 | 0.077 | 0.099 | 0.075 | 0 | 63
2003-04-01 01:30 | -0.1441 | -33.62 | -4.676 | -0.167 | 0.0651 | 0.66822 | 366.763 | -19.0805 | 0.77782 | -19.7687 | 0.80738 | -20.4048 | 0.825 | 2.1858 | 178.676 | 1.5908 | 0.18355 | -0.023636 | 0.066141 | -2.577 | -1.4885 | 96.7309 | -7.4338 | -8.3888 | -8.8774 | -9.2961 | -28.389 | -7.8617 | -8.5997 | -9.1824 | -9.0313 | -11.4202 | -999 | -999 | -999 | -999 | -999 | -16.03 | -5.9067 | -999 | -999 | -999 | 0.115 | 0.077 | 0.099 | 0.075 | 0 | 63
2003-04-01 02:00 | -0.0842 | -33.817 | -7.444 | -0.509 | 0.1097 | 0.65926 | 366.682 | -19.2185 | 0.7806 | -20.1526 | 0.81015 | -20.8069 | 0.82137 | 2.5333 | 183.6 | 1.6708 | 0.17961 | -0.045954 | 0.064877 | -2.0599 | -0.99538 | 96.7454 | -7.5318 | -8.4805 | -8.9927 | -9.4093 | -29.118 | -7.9177 | -8.6924 | -9.297 | -9.1445 | -11.5668 | -999 | -999 | -999 | -999 | -999 | -16.3734 | -6.2625 | -999 | -999 | -999 | 0.115 | 0.077 | 0.099 | 0.075 | 0 | 63
2003-04-01 02:30 | -0.0987 | -33.244 | -1.411 | 0.007 | 0.0455 | 0.62956 | 366.828 | -19.7739 | 0.7817 | -20.4033 | 0.80708 | -21.0755 | 0.8207 | 2.2171 | 188.867 | 1.4033 | 0.17757 | -0.048856 | 0.062355 | -2.3302 | -1.2457 | 96.7457 | -7.5345 | -8.5476 | -9.0765 | -9.4983 | -29.2978 | -7.9569 | -8.7687 | -9.3747 | -9.2309 | -11.6786 | -999 | -999 | -999 | -999 | -999 | -16.6699 | -6.582 | -999 | -999 | -999 | 0.116 | 0.077 | 0.099 | 0.075 | 0 | 63
2003-04-01 03:00 | -0.1227 | -33.264 | -7.903 | -0.514 | 0.1035 | 0.65394 | 366.715 | -19.3115 | 0.7829 | -20.3578 | 0.81682 | -22.1907 | 0.81288 | 1.8608 | 176.672 | 1.1975 | 0.19454 | -0.05957 | 0.062439 | -2.1211 | -0.87625 | 96.7265 | -7.495 | -8.6119 | -9.1486 | -9.5762 | -29.0462 | -7.9914 | -8.8405 | -9.4394 | -9.3013 | -11.7778 | -999 | -999 | -999 | -999 | -999 | -16.9178 | -6.8592 | -999 | -999 | -999 | 0.116 | 0.077 | 0.099 | 0.075 | 0 | 63
2003-04-01 03:30 | -0.1961 | -32.025 | -17.155 | -1.118 | 0.1226 | 0.59878 | 366.956 | -20.0819 | 0.76979 | -20.6717 | 0.79485 | -21.64 | 0.8239 | 2.08 | 188.518 | 1.2425 | 0.19362 | -0.018865 | 0.066797 | -2.5275 | -1.4748 | 96.7514 | -7.5325 | -8.6771 | -9.2378 | -9.6585 | -29.4111 | -8.0426 | -8.9202 | -9.5272 | -9.3893 | -11.8918 | -999 | -999 | -999 | -999 | -999 | -17.1591 | -7.1021 | -999 | -999 | -999 | 0.117 | 0.077 | 0.099 | 0.075 | 0 | 63
2003-04-01 04:00 | -0.1345 | -32.803 | -7.795 | -0.338 | 0.0555 | 0.5663 | 367.172 | -20.868 | 0.78165 | -21.413 | 0.80602 | -22.1415 | 0.80702 | 1.6058 | 155.838 | 1.1846 | 0.17281 | -0.035772 | 0.065067 | -2.4552 | -1.2869 | 96.7677 | -7.6707 | -8.771 | -9.3486 | -9.7684 | -29.6464 | -8.1118 | -9.0045 | -9.6228 | -9.4941 | -12.0217 | -999 | -999 | -999 | -999 | -999 | -17.4159 | -7.3257 | -999 | -999 | -999 | 0.117 | 0.077 | 0.099 | 0.075 | 0 | 63
2003-04-01 04:30 | -0.0851 | -34.379 | -4.021 | -0.444 | 0.0741 | 0.60003 | 367.17 | -19.8524 | 0.76442 | -21.092 | 0.79855 | -23.5701 | 0.79701 | 0.575 | 75.0481 | 0.63083 | 0.17586 | -0.061873 | 0.063056 | -2.6695 | -1.1766 | 96.7714 | -7.7007 | -8.8211 | -9.3972 | -9.8358 | -29.7597 | -8.1431 | -9.0619 | -9.6823 | -9.5502 | -12.0967 | -999 | -999 | -999 | -999 | -999 | -17.6166 | -7.5282 | -999 | -999 | -999 | 0.117 | 0.077 | 0.099 | 0.075 | 0 | 63
2003-04-01 05:00 | -0.2132 | -32.232 | 17.355 | 1.343 | 0.0367 | 0.5708 | 367.087 | -20.6594 | 0.78532 | -22.4585 | 0.809 | -25.4328 | 0.78569 | 1.055 | 165.246 | 1.0492 | 0.18647 | -0.017045 | 0.06681 | -2.8149 | -1.6278 | 96.7783 | -7.7155 | -8.8686 | -9.4576 | -9.8956 | -30.5184 | -8.1697 | -9.1223 | -9.7589 | -9.6074 | -12.1716 | -999 | -999 | -999 | -999 | -999 | -17.8032 | -7.7114 | -999 | -999 | -999 | 0.117 | 0.077 | 0.099 | 0.075 | 0 | 63
2003-04-01 05:30 | -0.4326 | -29.475 | 1.196 | -0.053 | 0.0545 | 0.54589 | 367.232 | -20.4325 | 0.76026 | -24.4648 | 0.80456 | -26.0755 | 0.79244 | 1.6692 | 170.458 | 1.4792 | 0.20021 | 0.0060926 | 0.069686 | -2.3332 | -1.5571 | 96.7916 | -7.7172 | -8.9498 | -9.5479 | -9.9934 | -30.7824 | -8.2297 | -9.2071 | -9.8747 | -9.7056 | -12.2902 | -999 | -999 | -999 | -999 | -999 | -18.0597 | -7.891 | -999 | -999 | -999 | 0.118 | 0.077 | 0.099 | 0.075 | 0 | 63
2003-04-01 06:00 | 1.4123 | -28.878 | 6.884 | -1.126 | 0.0614 | 0.29076 | 368.154 | -23.417 | 0.79563 | -25.7476 | 0.80654 | -26.3222 | 0.79343 | 1.88 | 178.142 | 1.4112 | 0.20415 | -0.00045238 | 0.066724 | -2.1802 | -1.3765 | 96.793 | -7.8347 | -9.0443 | -9.6495 | -10.0899 | -30.4898 | -8.293 | -9.3031 | -9.9773 | -9.8097 | -12.4239 | -999 | -999 | -999 | -999 | -999 | -18.3225 | -8.0766 | -999 | -999 | -999 | 0.117 | 0.077 | 0.099 | 0.075 | 0 | 64.38
2003-04-01 06:30 | -0.3993 | -27.541 | 32.598 | 1.946 | 0.0774 | 0.08934 | 374.725 | -22.4126 | 0.73908 | -25.133 | 0.78879 | -26.47 | 0.76604 | 1.96 | 182.301 | 0.94292 | 0.27734 | 0.049937 | 0.10743 | -1.568 | -0.53649 | 96.7995 | -7.8858 | -9.1002 | -9.7206 | -10.1632 | -30.3025 | -8.3401 | -9.3703 | -10.0446 | -9.8871 | -12.5161 | -999 | -999 | -999 | -999 | -999 | -18.5217 | -8.2513 | -999 | -999 | -999 | 0.117 | 0.077 | 0.099 | 0.075 | 0 | 70.643
2003-04-01 07:00 | -0.1813 | -24.946 | -9.381 | -0.453 | 0.1354 | 0.28585 | 370.941 | -21.1343 | 0.70289 | -24.6732 | 0.77095 | -25.6362 | 0.78269 | 2.4808 | 177.961 | 1.4304 | 2.6208 | 1.8478 | 1.2651 | -0.21307 | 0.24287 | 96.7954 | -7.9633 | -9.1721 | -9.8107 | -10.2498 | -29.3578 | -8.407 | -9.4471 | -10.1387 | -9.9844 | -12.6276 | -999 | -999 | -999 | -999 | -999 | -18.6613 | -8.4082 | -999 | -999 | -999 | 0.117 | 0.077 | 0.099 | 0.075 | 0 | 66.8067
2003-04-01 07:30 | -0.0173 | -22.046 | -1.809 | -0.045 | 0.1064 | 0.39467 | 367.828 | -23.6114 | 0.73611 | -24.5987 | 0.77275 | -25.1162 | 0.78074 | 2.2567 | 197.279 | 1.2996 | 19.6378 | 14.3582 | 10.9723 | 7.8861 | 5.5692 | 96.8033 | -8.0197 | -9.2469 | -9.8784 | -10.3211 | -29.2593 | -8.4501 | -9.5111 | -10.1952 | -10.0558 | -12.6826 | -999 | -999 | -999 | -999 | -999 | -18.6582 | -8.5477 | -999 | -999 | -999 | 0.116 | 0.077 | 0.099 | 0.075 | 0 | 63
2003-04-01 08:00 | -0.1872 | -11.21 | 1.702 | 0.083 | 0.1265 | 0.42936 | 367.481 | -22.446 | 0.72527 | -23.105 | 0.75823 | -23.3011 | 0.77824 | 1.58 | 198.512 | 0.9375 | 67.4187 | 46.4374 | 46.5882 | 34.5914 | 25.1397 | 96.7963 | -8.117 | -9.3194 | -9.972 | -10.3992 | -25.5132 | -8.539 | -9.5973 | -10.2624 | -10.1704 | -12.7469 | -999 | -999 | -999 | -999 | -999 | -18.4078 | -8.6427 | -999 | -999 | -999 | 0.115 | 0.077 | 0.099 | 0.075 | 0 | 63
2003-04-01 08:30 | -0.3549 | 4.815 | -2.271 | 0.193 | 0.0811 | 0.50379 | 367.509 | -20.9131 | 0.72411 | -21.0155 | 0.74968 | -20.8014 | 0.76463 | 0.90833 | 199.734 | 0.66292 | 170.576 | 127.079 | 117.743 | 88.3033 | 59.0048 | 96.7979 | -8.1129 | -9.3781 | -10.0213 | -10.4314 | -21.3137 | -8.5943 | -9.6471 | -10.269 | -10.2188 | -12.6568 | -999 | -999 | -999 | -999 | -999 | -17.6597 | -8.6611 | -999 | -999 | -999 | 0.114 | 0.077 | 0.099 | 0.075 | 0 | 63
2003-04-01 09:00 | -0.5776 | 10.676 | 4.069 | 0.73 | 0.1193 | 0.61466 | 367.246 | -18.2228 | 0.69519 | -18.3035 | 0.72392 | -17.957 | 0.73777 | 0.7125 | 195.015 | 0.7 | 269.752 | 175.221 | 165.521 | 135.309 | 86.1769 | 96.8113 | -8.0749 | -9.401 | -10.0301 | -10.3976 | -17.1977 | -8.6206 | -9.6464 | -10.2144 | -10.2056 | -12.3832 | -999 | -999 | -999 | -999 | -999 | -16.2982 | -8.5625 | -999 | -999 | -999 | 0.114 | 0.077 | 0.099 | 0.075 | 0 | 63
2003-04-01 09:30 | -1.2759 | 12.661 | 29.44 | 1.963 | 0.1949 | 0.66783 | 367.672 | -16.9018 | 0.67412 | -16.7886 | 0.68881 | -16.3936 | 0.70043 | 0.93708 | 256.722 | 0.96417 | 282.792 | 193.831 | 148.581 | 131.669 | 84.7236 | 96.8369 | -8.0457 | -9.3686 | -9.9622 | -10.2748 | -15.5302 | -8.59 | -9.5658 | -10.0678 | -10.0771 | -11.9362 | -999 | -999 | -999 | -999 | -999 | -14.44 | -8.3091 | -999 | -999 | -999 | 0.113 | 0.077 | 0.099 | 0.075 | 0 | 63
2003-04-01 10:00 | -0.2763 | 45.953 | 39.582 | 2.525 | 0.1987 | 0.73343 | 367.666 | -15.6518 | 0.66662 | -15.4189 | 0.6723 | -14.8874 | 0.67853 | 1.0696 | 276.78 | 1.0621 | 452.646 | 319.377 | 247.974 | 219.181 | 141.014 | 96.8435 | -8.1216 | -9.3524 | -9.9067 | -10.1617 | -11.2433 | -8.6046 | -9.5355 | -9.9763 | -10.0045 | -11.4584 | -999 | -999 | -999 | -999 | -999 | -12.4204 | -7.9047 | -999 | -999 | -999 | 0.112 | 0.077 | 0.099 | 0.075 | 0 | 63
2003-04-01 10:30 | -2.3768 | 50.039 | 70.866 | 4.562 | 0.2079 | 0.78528 | 367.891 | -15.3271 | 0.68189 | -15.1444 | 0.68662 | -14.5805 | 0.68254 | 1.6067 | 291.618 | 1.5225 | 497.419 | 359.532 | 260.977 | 234.713 | 152.373 | 96.8522 | -8.0159 | -9.2964 | -9.7981 | -9.9799 | -10.3599 | -8.58 | -9.4389 | -9.7962 | -9.8311 | -10.8439 | -999 | -999 | -999 | -999 | -999 | -9.775 | -7.3242 | -999 | -999 | -999 | 0.111 | 0.077 | 0.099 | 0.075 | 0 | 63
2003-04-01 11:00 | 0.5444 | 75.843 | 67.369 | 3.828 | 0.2382 | 0.83396 | 368.815 | -14.3393 | 0.67287 | -14.0762 | 0.6745 | -13.3937 | 0.66473 | 1.3754 | 297.244 | 1.3579 | 682.137 | 480.982 | 361.571 | 325.475 | 208.892 | 96.8574 | -8.05 | -9.2535 | -9.6989 | -9.8053 | -7.3995 | -8.5822 | -9.3609 | -9.6424 | -9.6725 | -10.2074 | -999 | -999 | -999 | -999 | -999 | -7.1163 | -6.6027 | -999 | -999 | -999 | 0.111 | 0.077 | 0.099 | 0.075 | 0 | 63
2003-04-01 11:30 | -0.9253 | 76.165 | 112.952 | 5.532 | 0.2524 | 0.84373 | 368.172 | -14.0975 | 0.66681 | -13.7447 | 0.66423 | -13.0753 | 0.65342 | 1.4763 | 278.968 | 1.4458 | 724.138 | 558.203 | 376.201 | 345.41 | 217.485 | 96.8516 | -8.0012 | -9.1832 | -9.5663 | -9.6116 | -7.6764 | -8.5612 | -9.261 | -9.4677 | -9.4923 | -9.6552 | -999 | -999 | -999 | -999 | -999 | -4.838 | -5.7464 | -999 | -999 | -999 | 0.11 | 0.077 | 0.099 | 0.075 | 0 | 63
2003-04-01 12:00 | -1.6996 | 96.552 | 98.167 | 4.68 | 0.2135 | 0.84979 | 368.807 | -13.2897 | 0.63935 | -12.8244 | 0.6319 | -12.1098 | 0.61777 | 1.1204 | 269.754 | 1.1625 | 889.552 | 675.829 | 461.512 | 427.708 | 265.542 | 96.8408 | -8.1369 | -9.1122 | -9.4466 | -9.4538 | -5.0319 | -8.5532 | -9.1692 | -9.3277 | -9.3363 | -9.1331 | -999 | -999 | -999 | -999 | -999 | -3.3169 | -4.8751 | -999 | -999 | -999 | 0.11 | 0.077 | 0.099 | 0.075 | 0 | 63
2003-04-01 12:30 | -1.0832 | 108.252 | 93.349 | 4.811 | 0.2216 | 0.84433 | 368.138 | -12.7218 | 0.60824 | -12.2855 | 0.60591 | -11.4172 | 0.58637 | 1.2604 | 261.942 | 1.2883 | 988.607 | 877.303 | 512.981 | 474.719 | 294.364 | 96.8362 | -8.0141 | -9.0269 | -9.3189 | -9.2918 | -5.0477 | -8.531 | -9.0662 | -9.1782 | -9.1661 | -8.6397 | -999 | -999 | -999 | -999 | -999 | -1.9747 | -3.9914 | -999 | -999 | -999 | 0.109 | 0.077 | 0.099 | 0.075 | 0 | 63
2003-04-01 13:00 | -999 | 110.152 | 115.671 | 7.124 | 0.2393 | 0.80256 | 367.432 | -12.1711 | 0.56732 | -11.8016 | 0.5676 | -10.8807 | 0.54948 | 1.18 | 235.91 | 1.1562 | 1009.94 | 987.084 | 523.359 | 484.267 | 303.771 | 96.8087 | -8.0315 | -8.9378 | -9.1845 | -9.1284 | -4.2445 | -8.4826 | -8.9494 | -9.0025 | -8.9775 | -8.2209 | -999 | -999 | -999 | -999 | -999 | -0.6619 | -3.0837 | -999 | -999 | -999 | 0.109 | 0.077 | 0.099 | 0.075 | 0 | 63
2003-04-01 13:30 | -0.4124 | 121.264 | 102.809 | 8.786 | 0.327 | 0.69481 | 367.846 | -10.8086 | 0.46664 | -10.5058 | 0.47092 | -9.4766 | 0.46024 | 5410790 | 224.562 | 3607200 | 1095.76 | 1037.51 | 573.899 | 528.384 | 328.598 | 96.7983 | -8.1148 | -8.8578 | -9.0693 | -8.9774 | -3.5002 | -8.4372 | -8.8263 | -8.8357 | -8.7998 | -7.7594 | -999 | -999 | -999 | -999 | -999 | 0.58691 | -2.238 | -999 | -999 | -999 | 0.109 | 0.077 | 0.099 | 0.075 | 0 | 63
2003-04-01 14:00 | -0.4162 | 116.251 | 76.231 | 5.345 | 0.3104 | 0.69412 | 367.246 | -11.1079 | 0.47203 | -10.717 | 0.47043 | -9.7346 | 0.45742 | 2.1146 | 283.691 | 1.9679 | 1035.67 | 884.492 | 534.434 | 499.324 | 306.067 | 96.7764 | -8.1102 | -8.7427 | -8.9072 | -8.7971 | -3.9784 | -8.3608 | -8.6766 | -8.6209 | -8.5714 | -7.3687 | -999 | -999 | -999 | -999 | -999 | 1.7216 | -1.3691 | -999 | -999 | -999 | 0.109 | 0.077 | 0.099 | 0.075 | 0 | 63
2003-04-01 14:30 | -1.0538 | 115.436 | 68.953 | 5.014 | 0.2739 | 0.75004 | 366.703 | -11.1289 | 0.49919 | -10.7797 | 0.49943 | -9.8575 | 0.48836 | 2.38 | 270.1 | 2.1446 | 1018.91 | 912.29 | 527.259 | 495.734 | 303.864 | 96.7691 | -8.0869 | -8.6609 | -8.7926 | -8.6587 | -4.3529 | -8.3122 | -8.5582 | -8.4681 | -8.4061 | -7.1256 | -999 | -999 | -999 | -999 | -999 | 2.6535 | -0.58099 | -999 | -999 | -999 | 0.109 | 0.077 | 0.099 | 0.075 | 0 | 63
2003-04-01 15:00 | -1.0544 | 65.227 | 76.633 | 7.05 | 0.2232 | 0.76237 | 366.813 | -11.4272 | 0.51143 | -11.1969 | 0.51333 | -10.5194 | 0.50802 | 2.455 | 288.123 | 2.1996 | 746.874 | 653.813 | 368.591 | 352.897 | 218.338 | 96.743 | -8.0456 | -8.565 | -8.6613 | -8.5179 | -6.8381 | -8.2573 | -8.4353 | -8.326 | -8.2635 | -7.1788 | -999 | -999 | -999 | -999 | -999 | 3.5442 | 0.063723 | -999 | -999 | -999 | 0.109 | 0.077 | 0.099 | 0.075 | 0 | 63
2003-04-01 15:30 | -0.6607 | 130.248 | 94.336 | 7.972 | 0.3323 | 0.71667 | 366.557 | -10.7152 | 0.47331 | -10.3751 | 0.47371 | -9.5437 | 0.46616 | 2.5387 | 282.98 | 2.2542 | 1076.75 | 896.367 | 565.993 | 541.007 | 323.914 | 96.7315 | -8.0477 | -8.5165 | -8.5946 | -8.4471 | -5.1915 | -8.2496 | -8.3821 | -8.2821 | -8.2104 | -7.0432 | -999 | -999 | -999 | -999 | -999 | 3.7541 | 0.45857 | -999 | -999 | -999 | 0.109 | 0.077 | 0.099 | 0.075 | 0 | 63
2003-04-01 16:00 | -0.0547 | 85.312 | 70.344 | 4.948 | 0.2814 | 0.67734 | 366.644 | -10.3567 | 0.43841 | -10.0223 | 0.43851 | -9.2069 | 0.43297 | 2.4229 | 249.819 | 2.1121 | 872.415 | 500.915 | 449.95 | 440.026 | 257.087 | 96.7113 | -8.0086 | -8.436 | -8.4946 | -8.3231 | -6.9684 | -8.1942 | -8.2874 | -8.1691 | -8.0967 | -6.9573 | -999 | -999 | -999 | -999 | -999 | 4.5476 | 0.8511 | -999 | -999 | -999 | 0.109 | 0.077 | 0.099 | 0.075 | 0 | 63
2003-04-01 16:30 | -0.0416 | 88.464 | 59.489 | 4.962 | 0.2897 | 0.65141 | 366.576 | -10.4161 | 0.42739 | -10.0746 | 0.42687 | -9.3503 | 0.42376 | 2.5721 | 240.074 | 2.1538 | 851.202 | 432.779 | 445.829 | 442.64 | 252.524 | 96.6825 | -7.9577 | -8.3482 | -8.3803 | -8.2132 | -7.73 | -8.1281 | -8.1836 | -8.0544 | -7.976 | -6.9085 | -999 | -999 | -999 | -999 | -999 | 4.796 | 1.1382 | -999 | -999 | -999 | 0.109 | 0.077 | 0.099 | 0.075 | 0 | 63
2003-04-01 17:00 | -0.1768 | 72.802 | 55.62 | 5.354 | 0.3942 | 0.66009 | 366.72 | -10.3747 | 0.4277 | -9.9474 | 0.42333 | -9.3175 | 0.42395 | 3.0379 | 245.776 | 2.6058 | 762.387 | 362.296 | 402.929 | 404.725 | 224.985 | 96.6715 | -7.9282 | -8.2868 | -8.3097 | -8.1574 | -8.4253 | -8.0903 | -8.1155 | -7.989 | -7.9084 | -6.9747 | -999 | -999 | -999 | -999 | -999 | 4.3445 | 1.3506 | -999 | -999 | -999 | 0.11 | 0.077 | 0.099 | 0.075 | 0 | 63
2003-04-01 17:30 | 0.0349 | 56.259 | 33.561 | 2.253 | 0.2601 | 0.65886 | 366.676 | -10.2552 | 0.42283 | -9.9681 | 0.42288 | -9.4355 | 0.42631 | 3.0558 | 237.887 | 2.5542 | 655.148 | 265.948 | 350.45 | 351.712 | 191.733 | 96.6551 | -7.8937 | -8.232 | -8.2606 | -8.1442 | -9.8801 | -8.0518 | -8.0648 | -7.9566 | -7.8821 | -7.1784 | -999 | -999 | -999 | -999 | -999 | 3.2759 | 1.4661 | -999 | -999 | -999 | 0.11 | 0.077 | 0.099 | 0.075 | 0 | 63
2003-04-01 18:00 | -0.0411 | 35.996 | 28.124 | 2.479 | 0.2598 | 0.66531 | 366.703 | -10.0837 | 0.41946 | -9.7893 | 0.41843 | -9.1805 | 0.41823 | 2.6479 | 237.799 | 2.3546 | 542.636 | 138.228 | 294.833 | 296.149 | 155.771 | 96.641 | -7.8513 | -8.1829 | -8.2258 | -8.1718 | -9.9155 | -8.0087 | -8.0148 | -7.9448 | -7.8773 | -7.5205 | -999 | -999 | -999 | -999 | -999 | 1.4811 | 1.4175 | -999 | -999 | -999 | 0.11 | 0.077 | 0.099 | 0.075 | 0 | 63
2003-04-01 18:30 | -0.1216 | 17.977 | 19.951 | 1.95 | 0.2934 | 0.66325 | 366.797 | -9.9891 | 0.41359 | -9.767 | 0.41465 | -9.1852 | 0.41398 | 2.3492 | 240.858 | 2.1117 | 423.215 | 142.561 | 236.605 | 239.493 | 119.152 | 96.6215 | -7.8148 | -8.1515 | -8.2177 | -8.2114 | -10.8081 | -7.9648 | -7.9821 | -7.9345 | -7.8738 | -7.7693 | -999 | -999 | -999 | -999 | -999 | -0.2587 | 1.1549 | -999 | -999 | -999 | 0.11 | 0.077 | 0.099 | 0.075 | 0 | 63
2003-04-01 19:00 | 0.1076 | 0.923 | 9.833 | 0.463 | 0.2493 | 0.66841 | 366.769 | -10.1345 | 0.41674 | -9.9788 | 0.41879 | -9.4287 | 0.41844 | 2.495 | 226.483 | 2.0942 | 308.621 | 212.708 | 179.609 | 181.526 | 83.9536 | 96.6057 | -7.7851 | -8.1334 | -8.2226 | -8.2555 | -11.6973 | -7.9272 | -7.9614 | -7.9482 | -7.896 | -8.0635 | -999 | -999 | -999 | -999 | -999 | -1.6393 | 0.83108 | -999 | -999 | -999 | 0.111 | 0.077 | 0.099 | 0.075 | 0 | 63
2003-04-01 19:30 | 0.0902 | -23.468 | 1.073 | -0.279 | 0.2562 | 0.67212 | 366.715 | -10.2724 | 0.42002 | -10.2244 | 0.42448 | -9.7888 | 0.42596 | 2.0867 | 216.701 | 1.6192 | 198.52 | 109.768 | 122.438 | 121.495 | 51.3225 | 96.598 | -7.7674 | -8.1305 | -8.2408 | -8.3103 | -12.947 | -7.9015 | -7.9624 | -7.9869 | -7.9381 | -8.3984 | -999 | -999 | -999 | -999 | -999 | -3.0409 | 0.41972 | -999 | -999 | -999 | 0.111 | 0.077 | 0.099 | 0.075 | 0 | 63
2003-04-01 20:00 | -0.0184 | -44.518 | -1.613 | -0.154 | 0.1063 | 0.6704 | 366.892 | -10.6676 | 0.42876 | -10.695 | 0.43465 | -10.4376 | 0.43966 | 1.9017 | 208.059 | 1.3383 | 95.1657 | 54.6375 | 58.9413 | 63.8628 | 24.1056 | 96.5886 | -7.7483 | -8.135 | -8.2739 | -8.3841 | -16.0911 | -7.8795 | -7.9764 | -8.0487 | -8.0017 | -8.773 | -999 | -999 | -999 | -999 | -999 | -4.4182 | -0.07994 | -999 | -999 | -999 | 0.112 | 0.077 | 0.099 | 0.075 | 0 | 63
2003-04-01 20:30 | -0.0061 | -45.875 | -0.865 | -0.067 | 0.0726 | 0.67524 | 366.881 | -11.4015 | 0.45306 | -11.5736 | 0.46201 | -11.6432 | 0.47423 | 1.4329 | 190.37 | 0.94208 | 32.6677 | 23.7479 | 17.4751 | 17.4301 | 5.9174 | 96.5728 | -7.7031 | -8.1315 | -8.301 | -8.4598 | -20.595 | -7.8673 | -8.0169 | -8.1478 | -8.096 | -9.1637 | -999 | -999 | -999 | -999 | -999 | -5.8793 | -0.65209 | -999 | -999 | -999 | 0.112 | 0.077 | 0.099 | 0.075 | 0 | 63
2003-04-01 21:00 | -0.0514 | -42.517 | 0.792 | 0.092 | 0.0303 | 0.66964 | 367.076 | -12.9421 | 0.49915 | -13.2077 | 0.5108 | -13.6982 | 0.5304 | 1.375 | 198.036 | 0.79833 | 6.5873 | 4.9214 | 3.2494 | -1.6261 | -1.2599 | 96.5641 | -7.5665 | -8.155 | -8.3543 | -8.5782 | -22.9837 | -7.8715 | -8.0901 | -8.3075 | -8.2196 | -9.5997 | -999 | -999 | -999 | -999 | -999 | -7.7286 | -1.2895 | -999 | -999 | -999 | 0.113 | 0.077 | 0.099 | 0.075 | 0 | 63
2003-04-01 21:30 | -0.2972 | -39.223 | -5.301 | -0.029 | 0.0581 | 0.66543 | 367.213 | -14.033 | 0.53878 | -15.5411 | 0.56637 | -17.0166 | 0.58835 | 2.0233 | 182.111 | 1.3388 | 0.65496 | 0.2798 | 0.26903 | -3.4467 | -2.2781 | 96.5388 | -7.6552 | -8.2059 | -8.4483 | -8.7341 | -25.1514 | -7.8978 | -8.1953 | -8.5043 | -8.384 | -10.0507 | -999 | -999 | -999 | -999 | -999 | -9.6893 | -1.9836 | -999 | -999 | -999 | 0.113 | 0.077 | 0.099 | 0.075 | 0 | 63
2003-04-01 22:00 | -0.1232 | -36.136 | -11.011 | -0.589 | 0.1305 | 0.58556 | 367.516 | -16.2986 | 0.57492 | -17.6666 | 0.61097 | -18.6608 | 0.64383 | 2.7229 | 184.157 | 1.5783 | 0.26484 | 0.026565 | 0.085203 | -3.2369 | -2.4446 | 96.5266 | -7.6941 | -8.3155 | -8.6049 | -8.9289 | -26.64 | -7.9547 | -8.3374 | -8.7238 | -8.5834 | -10.4738 | -999 | -999 | -999 | -999 | -999 | -11.3948 | -2.6843 | -999 | -999 | -999 | 0.114 | 0.077 | 0.099 | 0.075 | 0 | 63
2003-04-01 22:30 | -0.2405 | -35.256 | -7.002 | -0.299 | 0.0949 | 0.5487 | 367.889 | -18.2928 | 0.62236 | -19.168 | 0.65373 | -19.7491 | 0.67129 | 2.4846 | 187.56 | 1.4596 | 0.2322 | -0.00065268 | 0.070906 | -2.6641 | -1.6873 | 96.4999 | -7.737 | -8.4213 | -8.7574 | -9.1146 | -27.0117 | -8.0121 | -8.471 | -8.9158 | -8.767 | -10.831 | -999 | -999 | -999 | -999 | -999 | -12.7814 | -3.367 | -999 | -999 | -999 | 0.114 | 0.077 | 0.099 | 0.075 | 0 | 63
2003-04-01 23:00 | -0.0232 | -36.894 | -2.068 | -0.127 | 0.102 | 0.53212 | 368.245 | -19.4879 | 0.65909 | -19.9802 | 0.68222 | -20.4352 | 0.69759 | 1.64 | 211.259 | 1.2592 | 0.21708 | -0.019238 | 0.06742 | -2.6408 | -1.3378 | 96.4742 | -7.8421 | -8.519 | -8.9106 | -9.2747 | -25.4971 | -8.0558 | -8.5937 | -9.0686 | -8.9339 | -11.1226 | -999 | -999 | -999 | -999 | -999 | -13.8311 | -4.022 | -999 | -999 | -999 | 0.115 | 0.077 | 0.099 | 0.075 | 0 | 63
2003-04-01 23:30 | -0.1221 | -35.178 | -4.792 | -0.219 | 0.1025 | 0.54321 | 368.06 | -19.0584 | 0.65569 | -19.8462 | 0.68582 | -21.4672 | 0.72179 | 1.6846 | 212.203 | 1.1208 | 0.20546 | -0.026912 | 0.063274 | -2.2933 | -0.98164 | 96.4579 | -7.8079 | -8.5791 | -8.9926 | -9.3888 | -28.2085 | -8.0857 | -8.6785 | -9.1753 | -9.0406 | -11.3153 | -999 | -999 | -999 | -999 | -999 | -14.4861 | -4.6159 | -999 | -999 | -999 | 0.115 | 0.077 | 0.099 | 0.075 | 0 | 63
2003-04-02 | -0.2745 | -33.408 | -12.45 | -0.389 | 0.1261 | 0.52058 | 368.174 | -20.0767 | 0.68192 | -20.9052 | 0.71082 | -22.0391 | 0.74098 | 1.9667 | 188.156 | 1.2233 | 0.20392 | -0.006091 | 0.069489 | -2.4297 | -1.4015 | 96.417 | -7.7563 | -8.6572 | -9.1079 | -9.5104 | -28.7798 | -8.1294 | -8.7837 | -9.3209 | -9.1722 | -11.5143 | -999 | -999 | -999 | -999 | -999 | -15.0936 | -5.1314 | -999 | -999 | -999 | 0.115 | 0.077 | 0.099 | 0.075 | 0 | 63
2003-04-02 00:30 | -0.2459 | -34.14 | -4.218 | -0.042 | 0.0899 | 0.51676 | 368.121 | -20.3285 | 0.69053 | -21.309 | 0.72571 | -21.949 | 0.74596 | 2.9308 | 188.438 | 1.8813 | 0.20585 | -0.012158 | 0.068264 | -1.822 | -0.87329 | 96.3923 | -7.8058 | -8.7643 | -9.232 | -9.6496 | -28.2547 | -8.1932 | -8.8999 | -9.473 | -9.3172 | -11.7398 | -999 | -999 | -999 | -999 | -999 | -15.747 | -5.6017 | -999 | -999 | -999 | 0.115 | 0.077 | 0.099 | 0.075 | 0 | 63
2003-04-02 01:00 | -0.2077 | -33.79 | -7.217 | -0.253 | 0.1289 | 0.49876 | 368.122 | -21.1488 | 0.71674 | -22.1198 | 0.73742 | -22.5496 | 0.74614 | 2.3708 | 182.059 | 1.5942 | 0.17928 | -0.039438 | 0.061539 | -2.1927 | -1.2283 | 96.3564 | -7.8566 | -8.8405 | -9.3391 | -9.7625 | -28.6417 | -8.2401 | -8.9908 | -9.5715 | -9.434 | -11.908 | -999 | -999 | -999 | -999 | -999 | -16.2731 | -6.0395 | -999 | -999 | -999 | 0.115 | 0.077 | 0.099 | 0.075 | 0 | 63
2003-04-02 01:30 | -0.2644 | -32.228 | -15.458 | -0.749 | 0.1531 | 0.4652 | 368.23 | -21.9185 | 0.72603 | -23.0603 | 0.76501 | -23.6497 | 0.77759 | 2.5317 | 187.704 | 1.6338 | 0.18034 | -0.022482 | 0.062173 | -2.0068 | -1.1233 | 96.3237 | -7.8785 | -8.8939 | -9.405 | -9.8333 | -29.0496 | -8.2619 | -9.0623 | -9.6459 | -9.5048 | -12.0063 | -999 | -999 | -999 | -999 | -999 | -16.5664 | -6.4244 | -999 | -999 | -999 | 0.116 | 0.077 | 0.099 | 0.075 | 0 | 63
2003-04-02 02:00 | -0.115 | -34.332 | -11.724 | -0.647 | 0.1405 | 0.45446 | 368.234 | -22.5869 | 0.74518 | -23.1922 | 0.77006 | -23.4877 | 0.77851 | 2.6129 | 189.191 | 1.6946 | 0.19098 | -0.01408 | 0.063294 | -1.6397 | -0.63163 | 96.2904 | -7.9912 | -8.9841 | -9.5138 | -9.9347 | -26.4988 | -8.3212 | -9.1597 | -9.7502 | -9.6192 | -12.1561 | -999 | -999 | -999 | -999 | -999 | -16.8706 | -6.7567 | -999 | -999 | -999 | 0.116 | 0.077 | 0.099 | 0.075 | 0 | 63
2003-04-02 02:30 | -0.0993 | -34.788 | -11.927 | -0.7 | 0.1827 | 0.45874 | 368.168 | -22.5205 | 0.74816 | -23.0756 | 0.77163 | -23.3455 | 0.77856 | 2.4879 | 189.063 | 1.6108 | 0.18427 | -0.019657 | 0.06106 | -1.5974 | -0.5048 | 96.2593 | -8.0532 | -9.0523 | -9.5933 | -10.0126 | -26.8654 | -8.3656 | -9.2324 | -9.8192 | -9.7012 | -12.2515 | -999 | -999 | -999 | -999 | -999 | -16.9654 | -7.0459 | -999 | -999 | -999 | 0.116 | 0.077 | 0.099 | 0.075 | 0 | 63
2003-04-02 03:00 | -0.2653 | -33.592 | 2.833 | 0.235 | 0.0627 | 0.44182 | 368.234 | -22.9055 | 0.74815 | -23.4009 | 0.77021 | -23.7237 | 0.77638 | 2.3746 | 192.452 | 1.3954 | 0.16721 | -0.019268 | 0.060202 | -1.8411 | -0.80851 | 96.2271 | -8.0858 | -9.104 | -9.6539 | -10.0704 | -27.5549 | -8.4009 | -9.291 | -9.8834 | -9.7675 | -12.3062 | -999 | -999 | -999 | -999 | -999 | -16.9439 | -7.2943 | -999 | -999 | -999 | 0.117 | 0.077 | 0.099 | 0.075 | 0 | 63
2003-04-02 03:30 | -0.0233 | -34.187 | 1.1 | 0.035 | 0.0584 | 0.45326 | 368.352 | -22.3033 | 0.7371 | -23.0909 | 0.76784 | -24.1343 | 0.77736 | 0.8775 | 204.133 | 0.67833 | 0.178 | -0.032858 | 0.060855 | -2.2522 | -0.86045 | 96.2029 | -8.1187 | -9.1536 | -9.7168 | -10.134 | -28.5462 | -8.4421 | -9.3532 | -9.9531 | -9.8373 | -12.3876 | -999 | -999 | -999 | -999 | -999 | -17.0628 | -7.5025 | -999 | -999 | -999 | 0.117 | 0.077 | 0.099 | 0.075 | 0 | 63
2003-04-02 04:00 | -0.3112 | -32.203 | 24.431 | 1.915 | 0.0936 | 0.45632 | 368.355 | -22.5763 | 0.76328 | -24.2078 | 0.78293 | -26.1455 | 0.76499 | 0.52292 | 168.665 | 0.78917 | 0.18974 | -0.026981 | 0.064193 | -2.5681 | -1.2059 | 96.1631 | -8.0507 | -9.1885 | -9.7584 | -10.1934 | -29.8868 | -8.4747 | -9.4046 | -10.0306 | -9.8955 | -12.4599 | -999 | -999 | -999 | -999 | -999 | -17.2942 | -7.6818 | -999 | -999 | -999 | 0.117 | 0.077 | 0.099 | 0.075 | 0 | 63
2003-04-02 04:30 | -0.2559 | -31.109 | 7.499 | 0.874 | 0.1234 | 0.46173 | 368.238 | -21.979 | 0.73253 | -24.1928 | 0.77532 | -27.4428 | 0.78228 | 1.955 | 171.598 | 1.5375 | 0.20122 | 0.0069972 | 0.067262 | -1.8701 | -1.0083 | 96.1261 | -8.1651 | -9.2485 | -9.8301 | -10.276 | -30.338 | -8.5213 | -9.4847 | -10.1411 | -9.9803 | -12.5909 | -999 | -999 | -999 | -999 | -999 | -17.7168 | -7.8658 | -999 | -999 | -999 | 0.118 | 0.077 | 0.099 | 0.075 | 0 | 63
2003-04-02 05:00 | -1.243 | -28.716 | -12.059 | -3.139 | 0.1222 | 0.44438 | 368.069 | -22.5837 | 0.76264 | -25.8655 | 0.78862 | -27.4092 | 0.77333 | 2.2421 | 189.504 | 1.3592 | 0.19501 | 0.00046482 | 0.067571 | -1.7113 | -1.0521 | 96.0848 | -8.2136 | -9.3422 | -9.9408 | -10.3868 | -30.9425 | -8.5911 | -9.5886 | -10.2709 | -10.1001 | -12.7574 | -999 | -999 | -999 | -999 | -999 | -18.19 | -8.0724 | -999 | -999 | -999 | 0.118 | 0.077 | 0.099 | 0.075 | 0 | 63
2003-04-02 05:30 | -999 | -27.338 | -999 | -999 | -999 | 0.053771 | 366.755 | -23.7821 | 0.77975 | -26.9682 | 0.77765 | -28.1464 | 0.75826 | 2.2317 | 192.259 | 1.255 | 0.18959 | -0.0084175 | 0.065574 | -1.8674 | -1.2289 | 96.052 | -8.2105 | -9.4092 | -10.0271 | -10.4843 | -31.3835 | -8.6466 | -9.6635 | -10.3736 | -10.1998 | -12.8837 | -999 | -999 | -999 | -999 | -999 | -18.5892 | -8.28 | -999 | -999 | -999 | 0.118 | 0.077 | 0.099 | 0.075 | 0 | 67.2743
2003-04-02 06:00 | -999 | -27.036 | -999 | -999 | -999 | 0.2599 | 399.181 | -23.4998 | 0.76482 | -27.1695 | 0.77544 | -28.6066 | 0.76082 | 1.3754 | 181.831 | 1.2337 | 0.19325 | -0.0056661 | 0.067501 | -1.5864 | -0.74011 | 96.0162 | -8.2529 | -9.4768 | -10.0939 | -10.5662 | -31.5458 | -8.6843 | -9.7379 | -10.4444 | -10.2718 | -12.9835 | -999 | -999 | -999 | -999 | -999 | -18.9179 | -8.4753 | -999 | -999 | -999 | 0.118 | 0.077 | 0.1 | 0.075 | 0 | 79.8837
2003-04-02 06:30 | -999 | -27.243 | -999 | -999 | -999 | 0.19626 | 418.336 | -23.6549 | 0.77283 | -26.5061 | 0.78018 | -27.4622 | 0.77191 | 2.0892 | 195.868 | 1.1658 | 0.33576 | 0.13853 | 0.15753 | -1.2802 | -0.38984 | 96.0089 | -8.375 | -9.5654 | -10.1962 | -10.6643 | -31.3815 | -8.7493 | -9.8283 | -10.5465 | -10.3744 | -13.1152 | -999 | -999 | -999 | -999 | -999 | -19.1877 | -8.6609 | -999 | -999 | -999 | 0.118 | 0.077 | 0.1 | 0.075 | 0 | 90.4134
2003-04-02 07:00 | -999 | -26.155 | -999 | -999 | -999 | 0.055757 | 437.423 | -23.254 | 0.7747 | -27.6095 | 0.76238 | -29.2961 | 0.72089 | 0.47542 | 218.662 | 1.1054 | 3.9005 | 3.086 | 2.351 | 0.1771 | 0.70057 | 95.9766 | -8.4029 | -9.6106 | -10.2523 | -10.7272 | -32.2261 | -8.7788 | -9.8799 | -10.6019 | -10.4302 | -13.1769 | -999 | -999 | -999 | -999 | -999 | -19.3901 | -8.8362 | -999 | -999 | -999 | 0.118 | 0.077 | 0.1 | 0.075 | 0 | 94
2003-04-02 07:30 | -999 | -21.446 | -999 | -999 | -999 | -0.14677 | 448.57 | -23.595 | 0.79104 | -28.1964 | 0.76093 | -29.0717 | 0.75872 | 1.855 | 185.298 | 1.4717 | 25.4817 | 19.7012 | 16.1732 | 12.4428 | 10.4091 | 95.9403 | -8.4585 | -9.6761 | -10.3413 | -10.8073 | -30.291 | -8.8449 | -9.9577 | -10.6791 | -10.5137 | -13.2609 | -999 | -999 | -999 | -999 | -999 | -19.5605 | -8.9836 | -999 | -999 | -999 | 0.117 | 0.077 | 0.1 | 0.075 | 0 | 94
2003-04-02 08:00 | -999 | -10.063 | -999 | -999 | -999 | -0.27732 | 460.223 | -23.0072 | 0.75904 | -26.5443 | 0.76343 | -26.9356 | 0.75875 | 1.6879 | 184.717 | 1.0754 | 81.7587 | 56.4015 | 56.8805 | 36.2806 | 31.9145 | 95.9107 | -8.5606 | -9.7941 | -10.4714 | -10.937 | -28.2554 | -8.9521 | -10.0772 | -10.812 | -10.6666 | -13.3902 | -999 | -999 | -999 | -999 | -999 | -19.5633 | -9.1042 | -999 | -999 | -999 | 0.117 | 0.077 | 0.1 | 0.075 | 0 | 94
2003-04-02 08:30 | -999 | 7.541 | -999 | -999 | -999 | -0.19833 | 457.889 | -22.6296 | 0.72723 | -23.5597 | 0.74859 | -23.3478 | 0.74417 | 1.4013 | 189.086 | 0.77 | 178.214 | 148.962 | 119.885 | 81.9326 | 61.846 | 95.8891 | -8.6284 | -9.8719 | -10.555 | -11.0058 | -24.5254 | -9.0304 | -10.1581 | -10.856 | -10.7653 | -13.4091 | -999 | -999 | -999 | -999 | -999 | -19.1832 | -9.1746 | -999 | -999 | -999 | 0.116 | 0.077 | 0.1 | 0.075 | 0 | 94
2003-04-02 09:00 | 0.8296 | 17.03 | 16.025 | -0.056 | 0.0504 | -0.14146 | 436.105 | -19.2161 | 0.65304 | -19.2798 | 0.67601 | -18.9158 | 0.67654 | 0.27292 | 124.931 | 0.26917 | 288.904 | 191.957 | 178.648 | 138.678 | 92.2952 | 95.8641 | -8.5636 | -9.8983 | -10.5714 | -10.9942 | -21.033 | -9.0495 | -10.1559 | -10.7942 | -10.7515 | -13.22 | -999 | -999 | -999 | -999 | -999 | -18.2899 | -9.1579 | -999 | -999 | -999 | 0.115 | 0.077 | 0.1 | 0.075 | 0 | 94
2003-04-02 09:30 | 0.5544 | 28.109 | 42.635 | 1.095 | 0.1859 | 0.28246 | 394.599 | -16.6224 | 0.58566 | -16.2955 | 0.58728 | -15.3292 | 0.56793 | 0.37792 | 232.189 | 0.56958 | 403.178 | 239.356 | 233.289 | 198.703 | 121.206 | 95.8315 | -8.5408 | -9.9082 | -10.5619 | -10.9419 | -15.4926 | -9.0604 | -10.1295 | -10.7068 | -10.6983 | -12.8277 | -999 | -999 | -999 | -999 | -999 | -16.9286 | -8.9958 | -999 | -999 | -999 | 0.114 | 0.077 | 0.1 | 0.075 | 0 | 75.5103
2003-04-02 10:00 | 0.7856 | 46.264 | 41.507 | 1.303 | 0.1577 | 0.52243 | 371.926 | -17.4486 | 0.59913 | -17.2115 | 0.59851 | -16.2459 | 0.56786 | 1.1321 | 53.25 | 1.3117 | 523.342 | 302.982 | 285.608 | 250.804 | 149.828 | 95.8078 | -8.6236 | -9.8773 | -10.5 | -10.8386 | -12.9165 | -9.0536 | -10.0734 | -10.5718 | -10.5862 | -12.3095 | -999 | -999 | -999 | -999 | -999 | -15.1094 | -8.6485 | -999 | -999 | -999 | 0.113 | 0.077 | 0.1 | 0.075 | 0 | 63
2003-04-02 10:30 | -1.8194 | 64.725 | 59.922 | 1.767 | 0.0573 | 0.53464 | 369.508 | -16.9646 | 0.59024 | -16.7463 | 0.59149 | -15.9201 | 0.56554 | 1.0854 | 51.742 | 1.2158 | 635.769 | 352.773 | 341.48 | 299.449 | 182.619 | 95.7852 | -8.6439 | -9.8296 | -10.4007 | -10.6886 | -10.7594 | -9.0224 | -9.9762 | -10.3845 | -10.4117 | -11.7104 | -999 | -999 | -999 | -999 | -999 | -13.0467 | -8.129 | -999 | -999 | -999 | 0.112 | 0.077 | 0.1 | 0.075 | 0 | 63
2003-04-02 11:00 | -2.3432 | 78.07 | 74.367 | 2.794 | 0.1443 | 0.56801 | 368.153 | -13.7365 | 0.49064 | -13.3724 | 0.49108 | -12.5382 | 0.47501 | 0.34958 | 173.675 | 0.535 | 736.588 | 469.039 | 391.289 | 343.734 | 213.847 | 95.7644 | -8.6019 | -9.8009 | -10.333 | -10.5631 | -7.1525 | -9.0338 | -9.9111 | -10.259 | -10.304 | -11.3181 | -999 | -999 | -999 | -999 | -999 | -10.8975 | -7.4872 | -999 | -999 | -999 | 0.111 | 0.077 | 0.1 | 0.075 | 0 | 63
2003-04-02 11:30 | -1.3989 | 92 | 61.815 | 4.07 | 0.1988 | 0.58556 | 367.763 | -12.7671 | 0.46742 | -12.3546 | 0.46952 | -11.6663 | 0.46127 | 0.455 | 251.876 | 0.67125 | 827.407 | 671.093 | 436.613 | 393.141 | 242.15 | 95.7338 | -8.1715 | -9.7407 | -10.2259 | -10.3936 | -6.2989 | -9.0118 | -9.8129 | -10.1053 | -10.1461 | -10.7591 | -999 | -999 | -999 | -999 | -999 | -8.637 | -6.7888 | -999 | -999 | -999 | 0.111 | 0.077 | 0.1 | 0.075 | 0 | 63
2003-04-02 12:00 | -1.5762 | 105.938 | 63.618 | 5.666 | 0.1934 | 0.58423 | 367.356 | -11.1371 | 0.42235 | -11.0046 | 0.42341 | -10.2795 | 0.41397 | 1.3962 | 67.7477 | 1.3896 | 918.715 | 711.788 | 482.571 | 431.074 | 268.41 | 95.7114 | -8.4112 | -9.6451 | -10.0684 | -10.1656 | -3.5245 | -8.9575 | -9.6786 | -9.8999 | -9.9283 | -10.022 | -999 | -999 | -999 | -999 | -999 | -6.3246 | -5.9631 | -999 | -999 | -999 | 0.11 | 0.077 | 0.1 | 0.075 | 0 | 63
2003-04-02 12:30 | -1.2475 | 117.209 | 85.731 | 8.224 | 0.1386 | 0.5886 | 367.221 | -10.4507 | 0.40448 | -10.4044 | 0.40757 | -9.6228 | 0.39794 | 1.4171 | 72.6732 | 1.3862 | 981.941 | 856.342 | 513.747 | 466.228 | 289.438 | 95.6809 | -8.5004 | -9.5416 | -9.9121 | -9.9324 | -2.5357 | -8.9094 | -9.5471 | -9.6926 | -9.7069 | -9.2634 | -999 | -999 | -999 | -999 | -999 | -3.6857 | -5.0089 | -999 | -999 | -999 | 0.11 | 0.077 | 0.1 | 0.075 | 0 | 63
2003-04-02 13:00 | -0.427 | 125.426 | 78.769 | 8.757 | 0.1981 | 0.59707 | 367.364 | -9.0552 | 0.37019 | -8.8261 | 0.36895 | -7.8676 | 0.35576 | 1.0083 | 104.918 | 1.0154 | 1035.29 | 1009.75 | 539.205 | 490.503 | 303.897 | 95.656 | -8.508 | -9.4549 | -9.7611 | -9.7157 | -1.0264 | -8.8789 | -9.4248 | -9.4901 | -9.4989 | -8.6365 | -999 | -999 | -999 | -999 | -999 | -1.1496 | -3.952 | -999 | -999 | -999 | 0.109 | 0.077 | 0.099 | 0.075 | 0 | 63
2003-04-02 13:30 | -0.5003 | 128.574 | 56.295 | 7.113 | 0.1352 | 0.60516 | 367.399 | -8.697 | 0.36306 | -8.5326 | 0.3632 | -7.5888 | 0.35242 | 1.4163 | 75.5195 | 1.3067 | 1069.87 | 1012.97 | 556.295 | 509.538 | 313.413 | 95.6299 | -8.5192 | -9.3393 | -9.5778 | -9.48 | -1.3753 | -8.8156 | -9.2693 | -9.2641 | -9.255 | -7.9934 | -999 | -999 | -999 | -999 | -999 | 1.0106 | -2.8645 | -999 | -999 | -999 | 0.109 | 0.077 | 0.099 | 0.075 | 0 | 63
2003-04-02 14:00 | -0.7497 | 130.377 | 86.611 | 10.725 | 0.2643 | 0.60545 | 367.226 | -8.2127 | 0.34836 | -7.9912 | 0.3467 | -7.0107 | 0.33666 | 1.5571 | 104.989 | 1.5325 | 1077.81 | 942.992 | 560.126 | 522.374 | 317.156 | 95.6031 | -8.4579 | -9.2141 | -9.3923 | -9.2522 | -0.70727 | -8.7563 | -9.1088 | -9.0296 | -9.0006 | -7.4674 | -999 | -999 | -999 | -999 | -999 | 2.762 | -1.7713 | -999 | -999 | -999 | 0.109 | 0.077 | 0.099 | 0.075 | 0 | 63
2003-04-02 14:30 | -0.6855 | 129.761 | 72.23 | 9.443 | 0.2194 | 0.60413 | 366.997 | -7.1013 | 0.32436 | -6.9684 | 0.32167 | -6.0098 | 0.31773 | 1.2412 | 123.311 | 1.2612 | 1068.4 | 995.583 | 556.66 | 524.663 | 313.924 | 95.5914 | -8.4393 | -9.1057 | -9.2361 | -9.0537 | 0.049909 | -8.7048 | -8.9587 | -8.8227 | -8.7848 | -7.1076 | -999 | -999 | -999 | -999 | -999 | 4.2584 | -0.73155 | -999 | -999 | -999 | 0.109 | 0.077 | 0.099 | 0.075 | 0 | 63
2003-04-02 15:00 | -0.4096 | 128.788 | 76.913 | 10.792 | 0.165 | 0.5797 | 366.78 | -6.6997 | 0.30868 | -6.3704 | 0.30149 | -5.3166 | 0.30081 | 1.4512 | 193.091 | 1.3767 | 1049.64 | 947.176 | 548.662 | 520.924 | 306.972 | 95.5708 | -8.4176 | -8.9941 | -9.0846 | -8.8553 | -0.25466 | -8.6531 | -8.8195 | -8.6384 | -8.6044 | -6.8863 | -999 | -999 | -999 | -999 | -999 | 5.7518 | 0.18492 | -999 | -999 | -999 | 0.109 | 0.077 | 0.099 | 0.075 | 0 | 63
2003-04-02 15:30 | 0.2185 | 115.876 | 49.774 | 5.451 | 0.1335 | 0.57445 | 366.577 | -6.0347 | 0.29443 | -5.593 | 0.28943 | -4.644 | 0.28801 | 1.3438 | 267.69 | 1.2971 | 994.088 | 837.48 | 520.774 | 498.764 | 290.232 | 95.5514 | -8.3715 | -8.8722 | -8.9184 | -8.6642 | -1.3725 | -8.6005 | -8.6869 | -8.4728 | -8.4396 | -6.7358 | -999 | -999 | -999 | -999 | -999 | 7.1188 | 0.95762 | -999 | -999 | -999 | 0.109 | 0.077 | 0.099 | 0.075 | 0 | 63
2003-04-02 16:00 | -1.1159 | 95.489 | 57.991 | 7.039 | 0.1463 | 0.56454 | 366.758 | -5.3128 | 0.27921 | -4.942 | 0.2749 | -4.1849 | 0.27451 | 0.66875 | 186.343 | 0.78667 | 911.326 | 566.443 | 479.273 | 463.46 | 265.136 | 95.5244 | -8.3232 | -8.7472 | -8.7365 | -8.4814 | -2.7336 | -8.523 | -8.5376 | -8.3023 | -8.2674 | -6.6132 | -999 | -999 | -999 | -999 | -999 | 7.9875 | 1.5669 | -999 | -999 | -999 | 0.109 | 0.077 | 0.099 | 0.075 | 0 | 63
2003-04-02 16:30 | -1.9458 | 84.635 | 54.564 | 5.074 | 0.2947 | 0.57956 | 366.69 | -4.4939 | 0.26977 | -4.3023 | 0.2666 | -3.5414 | 0.2678 | 0.45542 | 198.747 | 0.64917 | 850.22 | 463.165 | 450.728 | 438.373 | 242.959 | 95.5097 | -8.273 | -8.6372 | -8.5991 | -8.3436 | -4.2087 | -8.4534 | -8.41 | -8.1586 | -8.1248 | -6.5562 | -999 | -999 | -999 | -999 | -999 | 8.1363 | 2.0256 | -999 | -999 | -999 | 0.109 | 0.077 | 0.099 | 0.075 | 0 | 63
2003-04-02 17:00 | -999 | 71.799 | 44.053 | 3.096 | 0.185 | 0.59392 | 367.04 | -5.1202 | 0.28184 | -4.6765 | 0.2766 | -4.0405 | 0.28107 | 0.83208 | 214.732 | 0.87208 | 741.225 | 385.829 | 394.439 | 384.977 | 208.657 | 95.4904 | -8.218 | -8.5396 | -8.4719 | -8.2401 | -4.5263 | -8.3808 | -8.2873 | -8.0238 | -7.9942 | -6.5937 | -999 | -999 | -999 | -999 | -999 | 7.6796 | 2.3651 | -999 | -999 | -999 | 0.109 | 0.077 | 0.099 | 0.075 | 0 | 63
2003-04-02 17:30 | -0.2324 | 52.595 | 34.425 | 3.46 | 0.1479 | 0.59081 | 367.028 | -4.3258 | 0.26661 | -3.8317 | 0.2601 | -3.4598 | 0.26765 | 0.36333 | 197.928 | 0.42 | 630.276 | 261.963 | 340.398 | 332.919 | 176.414 | 95.4953 | -8.1566 | -8.4503 | -8.3884 | -8.2034 | -6.5833 | -8.3263 | -8.2016 | -7.9572 | -7.9422 | -6.8244 | -999 | -999 | -999 | -999 | -999 | 6.3714 | 2.5671 | -999 | -999 | -999 | 0.109 | 0.077 | 0.099 | 0.075 | 0 | 63
2003-04-02 18:00 | -0.6068 | 33.767 | 19.626 | 2.281 | 0.13 | 0.58125 | 366.72 | -4.9971 | 0.27308 | -4.6376 | 0.26978 | -4.0401 | 0.2756 | 1.4475 | 252.023 | 1.3413 | 499.699 | 160.129 | 271.562 | 266.161 | 137.364 | 95.4983 | -8.0949 | -8.3741 | -8.3365 | -8.2208 | -6.6448 | -8.2604 | -8.1158 | -7.9046 | -7.8932 | -7.1801 | -999 | -999 | -999 | -999 | -999 | 4.1884 | 2.5716 | -999 | -999 | -999 | 0.11 | 0.077 | 0.099 | 0.075 | 0 | 63
2003-04-02 18:30 | -0.3627 | 12.784 | 4.587 | 1.221 | 0.1231 | 0.58763 | 366.662 | -4.8552 | 0.27198 | -4.5943 | 0.26891 | -3.9381 | 0.27044 | 0.89708 | 228.497 | 0.88792 | 402.717 | 158.87 | 225.198 | 220.234 | 109.477 | 95.5001 | -8.0429 | -8.3116 | -8.3161 | -8.2505 | -8.5295 | -8.1945 | -8.0577 | -7.8805 | -7.8704 | -7.4684 | -999 | -999 | -999 | -999 | -999 | 2.1309 | 2.3328 | -999 | -999 | -999 | 0.11 | 0.077 | 0.099 | 0.075 | 0 | 63
2003-04-02 19:00 | -0.2747 | -6.498 | 5.649 | 0.554 | 0.0882 | 0.58908 | 366.948 | -4.8516 | 0.27083 | -4.6999 | 0.26765 | -4.0512 | 0.26827 | 0.64708 | 193.656 | 0.67708 | 273.157 | 189.743 | 153.743 | 149.339 | 70.0065 | 95.4998 | -8.0018 | -8.2817 | -8.3123 | -8.2943 | -10.8913 | -8.1488 | -8.0305 | -7.8928 | -7.8912 | -7.7994 | -999 | -999 | -999 | -999 | -999 | 0.52563 | 2.0055 | -999 | -999 | -999 | 0.11 | 0.077 | 0.099 | 0.075 | 0 | 63
2003-04-02 19:30 | -0.0852 | -20.013 | -3.094 | 0.151 | 0.1931 | 0.59054 | 366.617 | -4.9368 | 0.27175 | -4.9199 | 0.27064 | -4.3469 | 0.27187 | 0.48292 | 125.032 | 0.54583 | 184.547 | 115.138 | 111.787 | 104.796 | 45.9774 | 95.5175 | -7.977 | -8.272 | -8.3312 | -8.3639 | -13.5208 | -8.1107 | -8.0189 | -7.933 | -7.9347 | -8.2089 | -999 | -999 | -999 | -999 | -999 | -1.2789 | 1.5604 | -999 | -999 | -999 | 0.111 | 0.077 | 0.099 | 0.075 | 0 | 63
2003-04-02 20:00 | 0.0318 | -37.125 | -7.697 | 0.14 | 0.1241 | 0.64104 | 366.254 | -6.0907 | 0.30211 | -6.1089 | 0.30063 | -5.8818 | 0.31298 | 2.1446 | 260.742 | 1.7104 | 101.221 | 64.887 | 61.9285 | 60.7701 | 25.4699 | 95.5363 | -7.9625 | -8.2776 | -8.3691 | -8.4533 | -12.2006 | -8.0844 | -8.0344 | -8.005 | -8.0062 | -8.6579 | -999 | -999 | -999 | -999 | -999 | -3.0957 | 0.99541 | -999 | -999 | -999 | 0.111 | 0.077 | 0.099 | 0.075 | 0 | 63
2003-04-02 20:30 | 0.0721 | -44.202 | -7.48 | -0.315 | 0.1253 | 0.61234 | 366.142 | -7.3922 | 0.31542 | -7.6218 | 0.31906 | -7.731 | 0.33678 | 2.2446 | 249.804 | 1.6642 | 33.8923 | 25.7497 | 16.9011 | 13.2601 | 6.7366 | 95.5568 | -7.936 | -8.2852 | -8.407 | -8.5334 | -16.7059 | -8.0615 | -8.0695 | -8.0925 | -8.0888 | -9.0041 | -999 | -999 | -999 | -999 | -999 | -4.4526 | 0.33224 | -999 | -999 | -999 | 0.112 | 0.077 | 0.099 | 0.075 | 0 | 63
2003-04-02 21:00 | 0.431 | -44.239 | -10.043 | -0.218 | 0.1096 | 0.65487 | 366.97 | -8.5829 | 0.35595 | -8.9231 | 0.36721 | -9.2079 | 0.386 | 1.7758 | 229.061 | 1.3896 | 7.0503 | 5.3935 | 2.9841 | -1.0827 | -0.62161 | 95.584 | -7.9396 | -8.3178 | -8.474 | -8.6447 | -19.3672 | -8.0674 | -8.1402 | -8.2417 | -8.2188 | -9.3774 | -999 | -999 | -999 | -999 | -999 | -5.8967 | -0.36362 | -999 | -999 | -999 | 0.113 | 0.077 | 0.099 | 0.075 | 0 | 63
2003-04-02 21:30 | 0.0282 | -42.282 | -8.638 | -0.268 | 0.1999 | 0.68105 | 367.208 | -9.3117 | 0.38782 | -9.7204 | 0.40322 | -10.1557 | 0.42659 | 1.845 | 229.538 | 1.3921 | 0.77663 | 0.408 | 0.31498 | -3.2831 | -1.8654 | 95.6061 | -7.9692 | -8.3766 | -8.5712 | -8.7884 | -20.5118 | -8.0938 | -8.2412 | -8.4262 | -8.3778 | -9.8011 | -999 | -999 | -999 | -999 | -999 | -7.6062 | -1.0898 | -999 | -999 | -999 | 0.113 | 0.077 | 0.099 | 0.075 | 0 | 63
2003-04-02 22:00 | -0.1943 | -38.845 | -3.543 | -0.006 | 0.0744 | 0.66836 | 366.474 | -10.344 | 0.4124 | -10.8256 | 0.42912 | -11.7096 | 0.46101 | 2.2058 | 209.397 | 1.2754 | 0.27812 | -0.0022091 | 0.075363 | -3.3882 | -2.1228 | 95.6264 | -7.9658 | -8.4227 | -8.6586 | -8.9228 | -23.6481 | -8.1131 | -8.3442 | -8.6 | -8.5332 | -10.1705 | -999 | -999 | -999 | -999 | -999 | -9.1643 | -1.8382 | -999 | -999 | -999 | 0.113 | 0.077 | 0.099 | 0.075 | 0 | 63
2003-04-02 22:30 | -0.1277 | -35.754 | -12.603 | -0.552 | 0.1525 | 0.65594 | 366.52 | -11.0512 | 0.43011 | -12.149 | 0.46122 | -12.8525 | 0.49068 | 2.7525 | 194.139 | 1.8629 | 0.25671 | -0.0095765 | 0.071296 | -2.9246 | -1.9528 | 95.6548 | -8.0098 | -8.5055 | -8.7802 | -9.0778 | -24.0014 | -8.1534 | -8.4648 | -8.7875 | -8.6999 | -10.4966 | -999 | -999 | -999 | -999 | -999 | -10.4911 | -2.5546 | -999 | -999 | -999 | 0.113 | 0.077 | 0.099 | 0.075 | 0 | 63
2003-04-02 23:00 | -0.0582 | -17.142 | -10.409 | -0.314 | 0.1628 | 0.64621 | 366.643 | -11.5106 | 0.44051 | -12.9199 | 0.48167 | -14.0872 | 0.51822 | 2.2008 | 206.722 | 1.3958 | 0.23658 | 0.010281 | 0.066815 | -1.6964 | -1.2846 | 95.6667 | -8.0514 | -8.6009 | -8.9139 | -9.2292 | -21.5788 | -8.1952 | -8.5886 | -8.9559 | -8.8676 | -10.7783 | -999 | -999 | -999 | -999 | -999 | -11.5201 | -3.2231 | -999 | -999 | -999 | 0.113 | 0.077 | 0.099 | 0.075 | 0 | 63
2003-04-02 23:30 | 0.1756 | -2.645 | -7.444 | 1.174 | 0.2151 | 0.68849 | 366.955 | -10.6762 | 0.43534 | -11.3811 | 0.46121 | -13.2965 | 0.5184 | 1.605 | 224.517 | 1 | 0.21561 | 0.042656 | 0.065539 | -0.38773 | -0.38711 | 95.6811 | -8.0916 | -8.6861 | -9.0385 | -9.3499 | -17.4931 | -8.2504 | -8.6992 | -9.0687 | -9.0176 | -10.9207 | -999 | -999 | -999 | -999 | -999 | -11.7802 | -3.7977 | -999 | -999 | -999 | 0.112 | 0.077 | 0.099 | 0.075 | 0 | 63
2003-04-03 | -0.098 | -5.211 | -6.509 | 1.666 | 0.1946 | 0.71596 | 367.002 | -10.2819 | 0.43623 | -10.5668 | 0.45478 | -11.4099 | 0.50476 | 1.6842 | 224.954 | 1.3021 | 0.20074 | 0.062314 | 0.06389 | -0.47543 | -0.34294 | 95.7135 | -8.1193 | -8.7559 | -9.1207 | -9.4007 | -14.2501 | -8.3112 | -8.7922 | -9.1381 | -9.1385 | -10.8489 | -999 | -999 | -999 | -999 | -999 | -10.8412 | -4.1773 | -999 | -999 | -999 | 0.112 | 0.077 | 0.099 | 0.075 | 0 | 63
2003-04-03 00:30 | -0.1756 | -6.293 | -12.863 | 3.66 | 0.2444 | 0.72968 | 366.796 | -9.9215 | 0.4311 | -10.0984 | 0.44708 | -10.0382 | 0.46915 | 2.2588 | 233.868 | 1.9412 | 0.16337 | 0.047221 | 0.054451 | -0.41244 | -0.14983 | 95.7437 | -8.1306 | -8.7894 | -9.1543 | -9.3828 | -11.5561 | -8.3489 | -8.845 | -9.1679 | -9.1987 | -10.6283 | -999 | -999 | -999 | -999 | -999 | -9.2814 | -4.299 | -999 | -999 | -999 | 0.112 | 0.077 | 0.099 | 0.075 | 0 | 63
2003-04-03 01:00 | -0.0285 | -7.815 | -5.796 | 2.573 | 0.2173 | 0.72727 | 366.76 | -9.582 | 0.41927 | -9.7363 | 0.43521 | -9.6263 | 0.4573 | 2.5533 | 239.668 | 2.1958 | 0.16075 | 0.046801 | 0.048085 | -0.54767 | -0.24675 | 95.777 | -8.1203 | -8.7805 | -9.1189 | -9.2963 | -10.7419 | -8.333 | -8.8165 | -9.0906 | -9.1203 | -10.2428 | -999 | -999 | -999 | -999 | -999 | -7.6374 | -4.2585 | -999 | -999 | -999 | 0.112 | 0.077 | 0.099 | 0.075 | 0 | 63
2003-04-03 01:30 | -0.1385 | -8.981 | -9.264 | 3.123 | 0.239 | 0.72161 | 366.994 | -9.6244 | 0.41813 | -9.7467 | 0.43159 | -9.6047 | 0.45097 | 2.19 | 237.357 | 1.995 | 0.17738 | 0.04765 | 0.048742 | -0.76944 | -0.46531 | 95.8029 | -8.0953 | -8.7519 | -9.0602 | -9.1993 | -10.7741 | -8.3101 | -8.7724 | -9.0038 | -9.0277 | -9.9111 | -999 | -999 | -999 | -999 | -999 | -6.3103 | -4.1056 | -999 | -999 | -999 | 0.112 | 0.077 | 0.099 | 0.075 | 0 | 63
2003-04-03 02:00 | 0.0413 | -10.659 | -3.982 | 2.819 | 0.2625 | 0.7289 | 367 | -9.6985 | 0.42367 | -9.8279 | 0.43707 | -9.6952 | 0.45734 | 2.5958 | 246.108 | 2.2554 | 0.19223 | 0.057123 | 0.051672 | -0.80012 | -0.43517 | 95.8261 | -8.0852 | -8.7336 | -9.0097 | -9.1183 | -10.7192 | -8.3026 | -8.7494 | -8.9524 | -8.9704 | -9.7035 | -999 | -999 | -999 | -999 | -999 | -5.4623 | -3.8771 | -999 | -999 | -999 | 0.111 | 0.077 | 0.099 | 0.075 | 0 | 63
2003-04-03 02:30 | 0.0565 | -9.899 | -3.887 | 2.692 | 0.2652 | 0.73831 | 366.97 | -9.8195 | 0.431 | -9.9445 | 0.44489 | -9.8002 | 0.46471 | 2.3221 | 225.692 | 1.9429 | 0.20269 | 0.059092 | 0.054931 | -0.80799 | -0.4749 | 95.8475 | -8.0851 | -8.7132 | -8.9687 | -9.0605 | -10.8768 | -8.3069 | -8.7342 | -8.9167 | -8.9299 | -9.59 | -999 | -999 | -999 | -999 | -999 | -4.9679 | -3.6501 | -999 | -999 | -999 | 0.111 | 0.077 | 0.099 | 0.075 | 0 | 63
2003-04-03 03:00 | -0.051 | -10.912 | -8.288 | 2.557 | 0.2189 | 0.74065 | 366.961 | -9.8817 | 0.43471 | -10.0115 | 0.44902 | -9.8817 | 0.47013 | 2.2108 | 224.415 | 1.7983 | 0.20567 | 0.062053 | 0.054323 | -0.79235 | -0.40203 | 95.8508 | -8.0866 | -8.6948 | -8.9375 | -9.0214 | -11.0767 | -8.3102 | -8.7212 | -8.8908 | -8.9019 | -9.523 | -999 | -999 | -999 | -999 | -999 | -4.6946 | -3.4592 | -999 | -999 | -999 | 0.111 | 0.077 | 0.099 | 0.075 | 0 | 63
2003-04-03 03:30 | -0.0376 | -14.336 | -3.356 | 1.281 | 0.1681 | 0.73306 | 367.132 | -9.8996 | 0.43202 | -10.0397 | 0.44635 | -9.9241 | 0.46622 | 1.8646 | 236.91 | 1.5837 | 0.20859 | 0.05687 | 0.055707 | -1.0214 | -0.49269 | 95.8754 | -8.087 | -8.678 | -8.913 | -8.993 | -11.3571 | -8.3105 | -8.7087 | -8.8732 | -8.8806 | -9.4824 | -999 | -999 | -999 | -999 | -999 | -4.5501 | -3.3048 | -999 | -999 | -999 | 0.111 | 0.077 | 0.099 | 0.075 | 0 | 63
2003-04-03 04:00 | 0.045 | -11.268 | -3.902 | 1.818 | 0.218 | 0.74629 | 367.023 | -9.8971 | 0.43792 | -10.0435 | 0.45173 | -9.9409 | 0.47183 | 1.6258 | 226.805 | 1.3037 | 0.21399 | 0.055126 | 0.055297 | -0.97924 | -0.53319 | 95.8925 | -8.0862 | -8.6616 | -8.8919 | -8.9742 | -11.5243 | -8.3119 | -8.6964 | -8.8604 | -8.8662 | -9.4763 | -999 | -999 | -999 | -999 | -999 | -4.5404 | -3.1828 | -999 | -999 | -999 | 0.111 | 0.077 | 0.099 | 0.075 | 0 | 63
2003-04-03 04:30 | -0.0223 | -9.532 | -6.393 | 2.523 | 0.194 | 0.75669 | 367.068 | -10.03 | 0.44711 | -10.1828 | 0.46181 | -10.0923 | 0.48328 | 1.6025 | 212.862 | 1.1525 | 0.21105 | 0.054437 | 0.057025 | -0.86382 | -0.47502 | 95.9115 | -8.0865 | -8.6477 | -8.8802 | -8.963 | -11.5454 | -8.3161 | -8.6901 | -8.8502 | -8.8577 | -9.4931 | -999 | -999 | -999 | -999 | -999 | -4.612 | -3.0936 | -999 | -999 | -999 | 0.111 | 0.077 | 0.099 | 0.075 | 0 | 63
2003-04-03 05:00 | 0.0226 | -10.121 | -6.904 | 2.719 | 0.1926 | 0.75465 | 367.08 | -9.9473 | 0.44387 | -10.0967 | 0.45947 | -9.9772 | 0.48011 | 1.9054 | 238.785 | 1.6021 | 0.20775 | 0.059481 | 0.054963 | -0.75315 | -0.33186 | 95.9409 | -8.0896 | -8.6426 | -8.8729 | -8.9555 | -11.1774 | -8.3232 | -8.6866 | -8.8478 | -8.8581 | -9.4959 | -999 | -999 | -999 | -999 | -999 | -4.5882 | -3.0377 | -999 | -999 | -999 | 0.111 | 0.077 | 0.099 | 0.075 | 0 | 63
2003-04-03 05:30 | -0.0231 | -11.884 | -6.944 | 2.075 | 0.1849 | 0.7322 | 367.014 | -9.8673 | 0.43049 | -10.0098 | 0.44592 | -9.875 | 0.46594 | 1.9875 | 234.591 | 1.7908 | 0.19088 | 0.059531 | 0.055564 | -0.85059 | -0.42284 | 95.9733 | -8.0883 | -8.6371 | -8.8623 | -8.9422 | -11.1404 | -8.324 | -8.6836 | -8.8412 | -8.8525 | -9.4771 | -999 | -999 | -999 | -999 | -999 | -4.4812 | -2.9938 | -999 | -999 | -999 | 0.111 | 0.077 | 0.099 | 0.075 | 0 | 63
2003-04-03 06:00 | -0.006 | -14.642 | -8.948 | 1.823 | 0.2268 | 0.73211 | 367.126 | -10.0748 | 0.43646 | -10.2193 | 0.45164 | -10.1128 | 0.47249 | 1.9471 | 238.664 | 1.6738 | 0.22383 | 0.061062 | 0.057363 | -1.0562 | -0.55801 | 96.0011 | -8.0771 | -8.6201 | -8.8408 | -8.9197 | -11.4848 | -8.3142 | -8.6694 | -8.8246 | -8.8334 | -9.45 | -999 | -999 | -999 | -999 | -999 | -4.3982 | -2.9516 | -999 | -999 | -999 | 0.111 | 0.077 | 0.099 | 0.075 | 0 | 63
2003-04-03 06:30 | 0.0624 | -20.243 | -2.91 | 1.088 | 0.1623 | 0.71524 | 366.996 | -10.3857 | 0.43899 | -10.5669 | 0.45543 | -10.5276 | 0.47704 | 2.0033 | 233.996 | 1.5862 | 0.3986 | 0.20313 | 0.15229 | -1.4164 | -0.6424 | 96.0078 | -8.0667 | -8.6016 | -8.8163 | -8.9017 | -12.6897 | -8.3056 | -8.6539 | -8.8086 | -8.8119 | -9.4538 | -999 | -999 | -999 | -999 | -999 | -4.4812 | -2.9146 | -999 | -999 | -999 | 0.111 | 0.077 | 0.099 | 0.075 | 0 | 63
2003-04-03 07:00 | -0.187 | -8.087 | 0.106 | 0.033 | 0.0799 | 0.70155 | 366.815 | -10.3178 | 0.43016 | -10.4581 | 0.44493 | -10.3472 | 0.46637 | 1.5583 | 230.551 | 1.1038 | 3.1209 | 2.5642 | 1.5864 | 0.59833 | 0.47497 | 96.0269 | -8.0792 | -8.6061 | -8.8245 | -8.9145 | -11.6815 | -8.3248 | -8.6667 | -8.8322 | -8.8365 | -9.5504 | -999 | -999 | -999 | -999 | -999 | -4.8061 | -2.9021 | -999 | -999 | -999 | 0.111 | 0.077 | 0.099 | 0.075 | 0 | 63
2003-04-03 07:30 | -0.3781 | -4.71 | -4.64 | 0.662 | 0.1261 | 0.72 | 367.106 | -10.4255 | 0.44426 | -10.5892 | 0.45784 | -10.5395 | 0.47701 | 0.5125 | 220.45 | 0.3475 | 16.9958 | 14.5738 | 8.9979 | 7.5508 | 4.9115 | 96.0533 | -8.0726 | -8.6002 | -8.8179 | -8.9132 | -11.8908 | -8.3248 | -8.6663 | -8.8258 | -8.8365 | -9.5422 | -999 | -999 | -999 | -999 | -999 | -4.8565 | -2.923 | -999 | -999 | -999 | 0.111 | 0.077 | 0.099 | 0.075 | 0 | 63
2003-04-03 08:00 | 0.0131 | -1.76 | 1.089 | 1.203 | 0.1084 | 0.7353 | 367.715 | -10.1055 | 0.44094 | -10.2756 | 0.4572 | -10.2092 | 0.48091 | 1.1213 | 227.716 | 0.94625 | 50.7474 | 43.7994 | 26.2546 | 23.9592 | 15.687 | 96.0719 | -8.0773 | -8.6043 | -8.8223 | -8.9092 | -10.9708 | -8.3311 | -8.6687 | -8.8177 | -8.8355 | -9.4815 | -999 | -999 | -999 | -999 | -999 | -4.6408 | -2.9196 | -999 | -999 | -999 | 0.111 | 0.077 | 0.099 | 0.075 | 0 | 63
2003-04-03 08:30 | 0.0508 | 6.375 | 5.834 | 2.386 | 0.1667 | 0.74734 | 367.221 | -9.8466 | 0.43835 | -9.9042 | 0.4524 | -9.6765 | 0.47066 | 1.1087 | 228.335 | 0.96958 | 99.3873 | 85.9823 | 51.2101 | 46.66 | 30.2544 | 96.0878 | -8.0829 | -8.6046 | -8.8267 | -8.9007 | -9.5888 | -8.338 | -8.6707 | -8.8161 | -8.84 | -9.4056 | -999 | -999 | -999 | -999 | -999 | -4.3073 | -2.8582 | -999 | -999 | -999 | 0.111 | 0.077 | 0.099 | 0.075 | 0 | 63
2003-04-03 09:00 | -0.1388 | 10.799 | 10.019 | 1.821 | 0.1918 | 0.74044 | 366.977 | -9.4649 | 0.42572 | -9.4866 | 0.43769 | -9.17 | 0.45349 | 1.13 | 214.384 | 0.88417 | 158.711 | 135.79 | 79.3602 | 72.7191 | 47.2227 | 96.1024 | -8.0781 | -8.6015 | -8.8148 | -8.868 | -8.5968 | -8.3374 | -8.6634 | -8.7905 | -8.8181 | -9.2539 | -999 | -999 | -999 | -999 | -999 | -3.7076 | -2.7472 | -999 | -999 | -999 | 0.11 | 0.077 | 0.099 | 0.075 | 0 | 63
2003-04-03 09:30 | -0.263 | 13.968 | 13.991 | 2.889 | 0.1652 | 0.71927 | 366.669 | -9.1213 | 0.40736 | -9.096 | 0.41605 | -8.6977 | 0.42572 | 1.0862 | 213.197 | 0.92417 | 234.44 | 194.811 | 116.106 | 105.457 | 68.2682 | 96.119 | -8.0721 | -8.5833 | -8.7804 | -8.812 | -7.9252 | -8.3363 | -8.6358 | -8.7378 | -8.7645 | -9.0466 | -999 | -999 | -999 | -999 | -999 | -2.9386 | -2.5651 | -999 | -999 | -999 | 0.11 | 0.077 | 0.099 | 0.075 | 0 | 63
2003-04-03 10:00 | -0.465 | 32.161 | 26.291 | 6.616 | 0.3096 | 0.74836 | 366.79 | -8.8546 | 0.41255 | -8.7967 | 0.4197 | -8.3358 | 0.42798 | 1.2529 | 224.547 | 1.1967 | 321.93 | 275.256 | 161.648 | 148.726 | 94.9207 | 96.1343 | -8.0544 | -8.5542 | -8.742 | -8.7513 | -6.526 | -8.3227 | -8.6039 | -8.6844 | -8.7112 | -8.8531 | -999 | -999 | -999 | -999 | -999 | -2.2872 | -2.3138 | -999 | -999 | -999 | 0.11 | 0.077 | 0.099 | 0.075 | 0 | 63
2003-04-03 10:30 | -0.2158 | 46.967 | 29.464 | 5.921 | 0.272 | 0.82762 | 366.639 | -8.6086 | 0.43961 | -8.535 | 0.44689 | -8.0709 | 0.45696 | 2.5404 | 266.138 | 2.1987 | 411.732 | 350.933 | 207.994 | 191.891 | 122.131 | 96.1459 | -8.0332 | -8.5142 | -8.6842 | -8.6641 | -5.8298 | -8.3113 | -8.5586 | -8.6043 | -8.6343 | -8.5649 | -999 | -999 | -999 | -999 | -999 | -1.2158 | -1.9994 | -999 | -999 | -999 | 0.109 | 0.077 | 0.099 | 0.075 | 0 | 63
2003-04-03 11:00 | -1.1616 | 63.157 | 39.352 | 7.525 | 0.2752 | 0.88765 | 366.564 | -8.2065 | 0.45308 | -8.0917 | 0.45829 | -7.5325 | 0.4648 | 2.5767 | 275.398 | 2.2504 | 522.264 | 441.605 | 266.227 | 243.769 | 154.893 | 96.1495 | -8.0122 | -8.4776 | -8.6234 | -8.5546 | -4.4269 | -8.3001 | -8.5109 | -8.5067 | -8.5421 | -8.1536 | -999 | -999 | -999 | -999 | -999 | 0.41481 | -1.5843 | -999 | -999 | -999 | 0.109 | 0.077 | 0.099 | 0.075 | 0 | 63
2003-04-03 11:30 | -0.2179 | 68.965 | 42.754 | 5.536 | 0.2609 | 0.97367 | 366.555 | -7.9116 | 0.47768 | -7.7692 | 0.48213 | -7.1986 | 0.48637 | 2.3079 | 279.252 | 2.0675 | 572.212 | 489.306 | 290.237 | 267.757 | 169.278 | 96.1523 | -7.9859 | -8.417 | -8.5294 | -8.4092 | -3.5048 | -8.2681 | -8.4218 | -8.363 | -8.3971 | -7.721 | -999 | -999 | -999 | -999 | -999 | 2.1895 | -1.0386 | -999 | -999 | -999 | 0.109 | 0.077 | 0.099 | 0.075 | 0 | 63
2003-04-03 12:00 | -0.6013 | 73.796 | 56.637 | 8.512 | 0.1507 | 1.096 | 366.329 | -7.8538 | 0.52143 | -7.6651 | 0.52465 | -7.0238 | 0.52621 | 2.6075 | 252.808 | 2.2513 | 616.921 | 527.703 | 309.941 | 287.574 | 180.902 | 96.1552 | -7.9606 | -8.3595 | -8.4327 | -8.2691 | -3.2326 | -8.2412 | -8.3365 | -8.2217 | -8.2515 | -7.3137 | -999 | -999 | -999 | -999 | -999 | 3.7394 | -0.42299 | -999 | -999 | -999 | 0.108 | 0.077 | 0.099 | 0.075 | 0 | 63
2003-04-03 12:30 | -0.9272 | 96.977 | 78.734 | 10.238 | 0.3342 | 1.1637 | 366.353 | -7.1195 | 0.52111 | -6.8385 | 0.52254 | -6.1285 | 0.51936 | 1.2425 | 230.433 | 1.205 | 770.54 | 657.459 | 393.07 | 359.78 | 224.456 | 96.1473 | -7.9387 | -8.2979 | -8.3382 | -8.1376 | -0.85171 | -8.2201 | -8.2546 | -8.1017 | -8.1234 | -6.9069 | -999 | -999 | -999 | -999 | -999 | 5.0605 | 0.22069 | -999 | -999 | -999 | 0.108 | 0.077 | 0.099 | 0.075 | 0 | 63
2003-04-03 13:00 | 0.0549 | 93.499 | 68.03 | 9.756 | 0.2249 | 1.2204 | 366.412 | -6.9255 | 0.53615 | -6.669 | 0.53672 | -5.8678 | 0.53031 | 1.6046 | 261.805 | 1.4829 | 777.268 | 671.031 | 391.817 | 362.041 | 224.178 | 96.1369 | -7.9111 | -8.2206 | -8.2291 | -7.9838 | -0.5588 | -8.1802 | -8.15 | -7.9424 | -7.9624 | -6.5196 | -999 | -999 | -999 | -999 | -999 | 6.4723 | 0.93861 | -999 | -999 | -999 | 0.108 | 0.077 | 0.099 | 0.075 | 0 | 63
2003-04-03 13:30 | -1.3559 | 109.538 | 49.538 | 6.328 | 0.1559 | 1.1924 | 366.494 | -6.6781 | 0.51932 | -6.3945 | 0.51854 | -5.637 | 0.51479 | 2.3654 | 279.585 | 2.1354 | 866.406 | 748.044 | 440.149 | 408.002 | 251.051 | 96.1232 | -7.8586 | -8.1232 | -8.0924 | -7.8207 | -0.2304 | -8.119 | -8.0267 | -7.771 | -7.7815 | -6.107 | -999 | -999 | -999 | -999 | -999 | 7.7291 | 1.6872 | -999 | -999 | -999 | 0.108 | 0.077 | 0.099 | 0.075 | 0 | 63
2003-04-03 14:00 | -999 | 100.157 | 68.876 | 7.685 | 0.0932 | 1.2263 | 366.803 | -6.54 | 0.52429 | -6.2564 | 0.52552 | -5.5089 | 0.52153 | 1.7183 | 235.682 | 1.595 | 815.64 | 683.937 | 411.053 | 384.041 | 235.681 | 96.118 | -7.8213 | -8.0336 | -7.9704 | -7.6729 | -0.66625 | -8.0653 | -7.908 | -7.6166 | -7.6153 | -5.8429 | -999 | -999 | -999 | -999 | -999 | 8.7341 | 2.4385 | -999 | -999 | -999 | 0.108 | 0.077 | 0.099 | 0.075 | 0 | 63
2003-04-03 14:30 | -2.2904 | 87.512 | 88.889 | 11.586 | 0.1673 | 1.2865 | 366.894 | -5.6128 | 0.51043 | -5.4564 | 0.51311 | -4.7662 | 0.51022 | 0.67417 | 216.791 | 0.72125 | 763.437 | 637.282 | 384.401 | 358.94 | 219.235 | 96.1059 | -7.7869 | -7.9543 | -7.8663 | -7.5455 | -0.46219 | -8.0233 | -7.805 | -7.4925 | -7.4914 | -5.7101 | -999 | -999 | -999 | -999 | -999 | 9.3807 | 3.0979 | -999 | -999 | -999 | 0.108 | 0.077 | 0.099 | 0.075 | 0 | 63
2003-04-03 15:00 | -1.099 | 98.822 | 60.168 | 8.327 | 0.2458 | 1.3366 | 366.56 | -5.3698 | 0.5199 | -5.0442 | 0.51686 | -4.3105 | 0.51296 | 1.1475 | 259.967 | 1.1513 | 816.446 | 676.405 | 415.752 | 388.855 | 233.498 | 96.0908 | -7.7272 | -7.8663 | -7.7394 | -7.4153 | 0.63956 | -7.964 | -7.6938 | -7.3505 | -7.3529 | -5.5288 | -999 | -999 | -999 | -999 | -999 | 9.8374 | 3.6479 | -999 | -999 | -999 | 0.108 | 0.077 | 0.099 | 0.075 | 0 | 63
2003-04-03 15:30 | -2.6567 | 100.335 | 60.424 | 7.364 | 0.0657 | 1.3458 | 366.414 | -5.3445 | 0.52263 | -5.0303 | 0.51974 | -4.3034 | 0.51493 | 1.4779 | 272.851 | 1.4325 | 826.284 | 645.53 | 423.463 | 397.565 | 234.689 | 96.0761 | -7.675 | -7.7816 | -7.6344 | -7.2978 | 0.031741 | -7.9062 | -7.5933 | -7.2283 | -7.2284 | -5.384 | -999 | -999 | -999 | -999 | -999 | 10.363 | 4.1468 | -999 | -999 | -999 | 0.108 | 0.077 | 0.099 | 0.075 | 0 | 63
2003-04-03 16:00 | -1.5692 | 105.065 | 97.214 | 11.23 | 0.2991 | 1.3372 | 367.002 | -4.3535 | 0.48803 | -4.1037 | 0.48502 | -3.2695 | 0.47525 | 0.84542 | 202.694 | 0.9375 | 883.284 | 575.56 | 462.922 | 439.275 | 254.237 | 96.0571 | -7.6174 | -7.6947 | -7.5201 | -7.1783 | -0.21269 | -7.8436 | -7.4937 | -7.1141 | -7.1089 | -5.2081 | -999 | -999 | -999 | -999 | -999 | 10.8848 | 4.5834 | -999 | -999 | -999 | 0.108 | 0.077 | 0.099 | 0.075 | 0 | 63
2003-04-03 16:30 | -0.488 | 97.238 | 24.61 | 2.629 | 0.1942 | 1.3097 | 366.6 | -4.3275 | 0.4774 | -3.8696 | 0.46895 | -2.9995 | 0.46063 | 1.4387 | 259.259 | 1.4017 | 858.005 | 517.551 | 452.561 | 436.274 | 242.633 | 96.0478 | -7.5531 | -7.5994 | -7.4094 | -7.0612 | -1.1128 | -7.7766 | -7.3902 | -6.9996 | -6.9853 | -5.0408 | -999 | -999 | -999 | -999 | -999 | 11.2276 | 4.9837 | -999 | -999 | -999 | 0.108 | 0.077 | 0.099 | 0.075 | 0 | 63
2003-04-03 17:00 | -0.2909 | 30.84 | 38.366 | 4.663 | 0.2669 | 1.3182 | 366.606 | -5.159 | 0.50368 | -4.9269 | 0.50134 | -4.3524 | 0.50132 | 1.9667 | 272.659 | 1.7129 | 492.024 | 310.125 | 238.097 | 232.827 | 132.751 | 96.0497 | -7.4799 | -7.5006 | -7.3029 | -6.974 | -3.553 | -7.6951 | -7.277 | -6.8925 | -6.8746 | -5.362 | -999 | -999 | -999 | -999 | -999 | 10.6865 | 5.2712 | -999 | -999 | -999 | 0.108 | 0.077 | 0.099 | 0.075 | 0 | 63
2003-04-03 17:30 | 0.0536 | 54.19 | 26.829 | 3.56 | 0.2802 | 1.3221 | 366.379 | -5.1117 | 0.504 | -4.892 | 0.50355 | -4.3847 | 0.50657 | 2.4254 | 250.815 | 2.0879 | 556.116 | 301.195 | 288.918 | 284.667 | 157.11 | 96.0394 | -7.4586 | -7.4542 | -7.2678 | -7.0182 | -3.8719 | -7.6591 | -7.2372 | -6.9055 | -6.8846 | -5.7172 | -999 | -999 | -999 | -999 | -999 | 8.5718 | 5.202 | -999 | -999 | -999 | 0.108 | 0.077 | 0.099 | 0.075 | 0 | 63
2003-04-03 18:00 | -0.263 | 30.366 | 9.993 | 2.316 | 0.2206 | 1.3234 | 366.377 | -5.1276 | 0.50302 | -4.9269 | 0.50279 | -4.3779 | 0.50456 | 2.3333 | 230.364 | 2.0375 | 418.717 | 218.945 | 214.5 | 212.005 | 116.756 | 96.0308 | -7.4226 | -7.4218 | -7.2699 | -7.0736 | -4.4351 | -7.6151 | -7.2108 | -6.9212 | -6.9085 | -6.0922 | -999 | -999 | -999 | -999 | -999 | 6.6559 | 4.9658 | -999 | -999 | -999 | 0.109 | 0.077 | 0.099 | 0.075 | 0 | 63
2003-04-03 18:30 | -0.2823 | 14.275 | 3.096 | 1.324 | 0.2022 | 1.3386 | 366.378 | -5.2023 | 0.50991 | -5.1243 | 0.51332 | -4.7047 | 0.51822 | 1.8042 | 257.631 | 1.5437 | 297.148 | 203.975 | 147.566 | 144.359 | 82.4592 | 96.022 | -7.3874 | -7.3925 | -7.2682 | -7.1109 | -4.6792 | -7.5723 | -7.1834 | -6.9353 | -6.9272 | -6.3855 | -999 | -999 | -999 | -999 | -999 | 5.1336 | 4.5526 | -999 | -999 | -999 | 0.109 | 0.077 | 0.099 | 0.075 | 0 | 63
2003-04-03 19:00 | -0.2366 | 4.184 | 0.971 | -0.01 | 0.1595 | 1.3174 | 366.451 | -5.199 | 0.50321 | -5.1546 | 0.50674 | -4.8106 | 0.51277 | 1.6467 | 286.022 | 1.4371 | 244.726 | 170.177 | 127.751 | 123.75 | 67.8756 | 96.0222 | -7.3567 | -7.378 | -7.2822 | -7.1617 | -5.8192 | -7.536 | -7.188 | -6.9824 | -6.9821 | -6.6619 | -999 | -999 | -999 | -999 | -999 | 3.9476 | 4.0609 | -999 | -999 | -999 | 0.109 | 0.077 | 0.099 | 0.075 | 0 | 63
2003-04-03 19:30 | -0.0808 | -19.468 | -2.755 | -0.435 | 0.1051 | 1.3234 | 366.587 | -5.1303 | 0.50098 | -5.1069 | 0.50399 | -4.7581 | 0.50759 | 1.5012 | 271.349 | 1.2463 | 165.97 | 110.778 | 88.9927 | 85.7091 | 42.3805 | 96.0098 | -7.3307 | -7.3757 | -7.3019 | -7.2185 | -8.2068 | -7.512 | -7.1951 | -7.0298 | -7.0348 | -6.9851 | -999 | -999 | -999 | -999 | -999 | 2.5792 | 3.5327 | -999 | -999 | -999 | 0.11 | 0.077 | 0.099 | 0.075 | 0 | 63
2003-04-03 20:00 | -0.0173 | -32.552 | -3.502 | -0.51 | 0.0504 | 1.3441 | 366.705 | -5.4703 | 0.51807 | -5.5343 | 0.52257 | -5.3465 | 0.52752 | 1.2646 | 270.63 | 1.0083 | 90.9464 | 61.152 | 48.5569 | 45.7812 | 21.8442 | 96.02 | -7.2968 | -7.3591 | -7.3175 | -7.2915 | -13.0742 | -7.4726 | -7.2087 | -7.1 | -7.1007 | -7.3739 | -999 | -999 | -999 | -999 | -999 | 0.80833 | 2.9529 | -999 | -999 | -999 | 0.11 | 0.077 | 0.099 | 0.075 | 0 | 63
2003-04-03 20:30 | -0.0039 | -36.157 | -0.666 | -0.037 | 0.0693 | 1.3763 | 366.685 | -5.9826 | 0.54618 | -6.1787 | 0.55181 | -6.5588 | 0.56789 | 0.6925 | 244.127 | 0.43417 | 37.4056 | 28.2159 | 20.8239 | 18.6426 | 7.8281 | 96.0146 | -7.2776 | -7.3663 | -7.3645 | -7.4127 | -15.6492 | -7.4586 | -7.2611 | -7.2377 | -7.2108 | -7.8866 | -999 | -999 | -999 | -999 | -999 | -1.5234 | 2.2801 | -999 | -999 | -999 | 0.11 | 0.077 | 0.099 | 0.075 | 0 | 63
2003-04-03 21:00 | -0.0943 | -35.814 | 10.201 | 1.56 | 0.0632 | 1.404 | 366.86 | -6.2309 | 0.56401 | -7.0148 | 0.59119 | -9.3157 | 0.6447 | 0.59833 | 224.514 | 0.50417 | 8.7767 | 6.8169 | 4.5734 | 0.11416 | -0.019651 | 96.009 | -7.2773 | -7.4057 | -7.4514 | -7.5759 | -17.6122 | -7.4654 | -7.353 | -7.4175 | -7.3664 | -8.3997 | -999 | -999 | -999 | -999 | -999 | -3.9288 | 1.4704 | -999 | -999 | -999 | 0.111 | 0.077 | 0.099 | 0.075 | 0 | 63
2003-04-03 21:30 | -0.0652 | -32.697 | 1.032 | 0.19 | 0.0604 | 1.3266 | 366.811 | -7.4955 | 0.59368 | -10.0521 | 0.65108 | -12.5827 | 0.68509 | 1.1729 | 191.289 | 0.75042 | 0.97162 | 0.56501 | 0.45181 | -4.139 | -3.3927 | 95.998 | -7.295 | -7.4708 | -7.5671 | -7.7554 | -19.9145 | -7.4841 | -7.4644 | -7.6097 | -7.5377 | -8.8321 | -999 | -999 | -999 | -999 | -999 | -5.9859 | 0.57615 | -999 | -999 | -999 | 0.111 | 0.077 | 0.099 | 0.075 | 0 | 63
2003-04-03 22:00 | -0.077 | -16.063 | -3.169 | -0.181 | 0.0177 | 1.2164 | 367.386 | -10.6453 | 0.67886 | -12.1059 | 0.71652 | -14.3707 | 0.75618 | 1.3158 | 173.417 | 0.92 | 0.29617 | 0.067949 | 0.085264 | -2.6986 | -2.3651 | 95.9918 | -7.3374 | -7.575 | -7.7215 | -7.9543 | -18.512 | -7.5348 | -7.6066 | -7.8204 | -7.7362 | -9.226 | -999 | -999 | -999 | -999 | -999 | -7.689 | -0.30058 | -999 | -999 | -999 | 0.111 | 0.077 | 0.099 | 0.075 | 0 | 63
2003-04-03 22:30 | -0.1246 | -15.35 | -1.405 | -0.025 | 0.0439 | 1.2205 | 367.363 | -10.1436 | 0.66265 | -12.0273 | 0.70795 | -13.3889 | 0.7415 | 1.7096 | 182.361 | 1.1987 | 0.2387 | 0.070467 | 0.069798 | -1.4666 | -1.0727 | 95.9866 | -7.4068 | -7.7036 | -7.903 | -8.1499 | -17.0807 | -7.5975 | -7.7474 | -8.0016 | -7.941 | -9.5121 | -999 | -999 | -999 | -999 | -999 | -8.6741 | -1.1235 | -999 | -999 | -999 | 0.111 | 0.077 | 0.099 | 0.075 | 0 | 63
2003-04-03 23:00 | -0.1012 | -16.048 | -6.199 | -0.499 | 0.0955 | 1.1639 | 367.708 | -11.1472 | 0.68083 | -12.1598 | 0.71385 | -13.0922 | 0.74329 | 1.7667 | 185.291 | 0.96167 | 0.21812 | 0.039201 | 0.061255 | -1.6613 | -1.1812 | 95.9717 | -7.4291 | -7.7782 | -8.0083 | -8.2513 | -17.3456 | -7.625 | -7.8383 | -8.1035 | -8.0558 | -9.5682 | -999 | -999 | -999 | -999 | -999 | -8.7242 | -1.8154 | -999 | -999 | -999 | 0.111 | 0.077 | 0.099 | 0.075 | 0 | 63
2003-04-03 23:30 | -0.1455 | -17.167 | -1.999 | -0.106 | 0.0796 | 1.1905 | 367.686 | -11.0098 | 0.68424 | -11.6593 | 0.71081 | -12.0809 | 0.73391 | 2.175 | 188.418 | 1.3237 | 0.1906 | 0.020185 | 0.061219 | -1.0573 | -0.52167 | 95.9571 | -7.4542 | -7.8542 | -8.0983 | -8.3285 | -16.4033 | -7.6715 | -7.9302 | -8.2003 | -8.1666 | -9.6302 | -999 | -999 | -999 | -999 | -999 | -8.6832 | -2.3176 | -999 | -999 | -999 | 0.111 | 0.077 | 0.099 | 0.075 | 0 | 63
2003-04-04 | -0.0489 | -18.32 | 1.892 | 0.205 | 0.1015 | 1.1828 | 367.809 | -11.1976 | 0.68802 | -11.6624 | 0.70963 | -12.0135 | 0.73117 | 1.6975 | 183.64 | 1.0458 | 0.18374 | 0.0020083 | 0.055002 | -1.6847 | -1.0048 | 95.9525 | -7.4628 | -7.8931 | -8.1493 | -8.377 | -16.9627 | -7.6834 | -7.9739 | -8.2426 | -8.2135 | -9.623 | -999 | -999 | -999 | -999 | -999 | -8.5879 | -2.6941 | -999 | -999 | -999 | 0.111 | 0.077 | 0.099 | 0.075 | 0 | 63
2003-04-04 00:30 | 0.058 | -12.768 | -7.024 | -0.409 | 0.1355 | 1.1981 | 367.927 | -11.1343 | 0.69373 | -11.8209 | 0.71923 | -12.1979 | 0.73876 | 1.6933 | 192.2 | 0.97292 | 0.19961 | 0.02661 | 0.057699 | -1.1527 | -0.70031 | 95.9414 | -7.4647 | -7.9259 | -8.1944 | -8.4178 | -15.6415 | -7.6939 | -8.0161 | -8.2851 | -8.2589 | -9.6413 | -999 | -999 | -999 | -999 | -999 | -8.5914 | -2.977 | -999 | -999 | -999 | 0.111 | 0.077 | 0.099 | 0.075 | 0 | 63
2003-04-04 01:00 | 0.0853 | -7.598 | -11.404 | -0.804 | 0.1489 | 1.189 | 367.817 | -11.0478 | 0.68717 | -11.7646 | 0.71956 | -12.1068 | 0.74257 | 1.8642 | 209.128 | 1.0475 | 0.22359 | 0.042575 | 0.057944 | -0.53723 | -0.32633 | 95.9189 | -7.4813 | -7.9729 | -8.2458 | -8.457 | -14.4979 | -7.7293 | -8.0739 | -8.3362 | -8.3219 | -9.6538 | -999 | -999 | -999 | -999 | -999 | -8.4156 | -3.2124 | -999 | -999 | -999 | 0.111 | 0.077 | 0.099 | 0.075 | 0 | 63
2003-04-04 01:30 | -0.0189 | -9.274 | -0.272 | -0.035 | 0.069 | 1.1585 | 367.645 | -10.4293 | 0.64563 | -11.1895 | 0.67707 | -12.2672 | 0.72198 | 1.7783 | 204.568 | 1.0513 | 0.19879 | 0.041269 | 0.055599 | -0.70632 | -0.36446 | 95.906 | -7.4927 | -8.0013 | -8.2723 | -8.4664 | -14.4269 | -7.7505 | -8.0988 | -8.3438 | -8.3391 | -9.5622 | -999 | -999 | -999 | -999 | -999 | -7.9182 | -3.3761 | -999 | -999 | -999 | 0.111 | 0.077 | 0.099 | 0.075 | 0 | 63
2003-04-04 02:00 | -0.0469 | -8.792 | -2.563 | -0.241 | 0.1001 | 1.1571 | 368.022 | -11.3563 | 0.68312 | -11.9058 | 0.71031 | -12.6569 | 0.74582 | 1.4746 | 186.96 | 0.82833 | 0.19276 | 0.05028 | 0.057405 | -1.2217 | -1.004 | 95.8969 | -7.4981 | -8.0182 | -8.2827 | -8.4619 | -14.1942 | -7.7633 | -8.1161 | -8.3483 | -8.3442 | -9.4688 | -999 | -999 | -999 | -999 | -999 | -7.4069 | -3.455 | -999 | -999 | -999 | 0.111 | 0.077 | 0.099 | 0.075 | 0 | 63
2003-04-04 02:30 | -0.0046 | -9.534 | -0.858 | -0.016 | 0.0477 | 1.1409 | 368.316 | -12.4382 | 0.72566 | -12.6368 | 0.74054 | -12.5759 | 0.75133 | 1.4429 | 188.573 | 0.9425 | 0.19592 | 0.046791 | 0.057905 | -1.0914 | -0.84361 | 95.8949 | -7.5205 | -8.0462 | -8.3055 | -8.4739 | -13.4349 | -7.7889 | -8.1452 | -8.3725 | -8.3711 | -9.4346 | -999 | -999 | -999 | -999 | -999 | -7.0724 | -3.4773 | -999 | -999 | -999 | 0.111 | 0.077 | 0.099 | 0.075 | 0 | 63
2003-04-04 03:00 | -0.066 | -14.598 | -0.154 | -0.021 | 0.1302 | 1.1585 | 368.224 | -12.3632 | 0.73253 | -12.6694 | 0.75053 | -12.7319 | 0.76152 | 1.2708 | 178.966 | 0.94875 | 0.19913 | 0.034993 | 0.057569 | -1.0364 | -0.54837 | 95.8825 | -7.528 | -8.056 | -8.314 | -8.4713 | -14.8115 | -7.7962 | -8.1561 | -8.3751 | -8.3699 | -9.3822 | -999 | -999 | -999 | -999 | -999 | -6.7956 | -3.4735 | -999 | -999 | -999 | 0.111 | 0.077 | 0.099 | 0.075 | 0 | 63
2003-04-04 03:30 | -0.1544 | -12.571 | -2.189 | -0.198 | 0.1312 | 1.1052 | 368.399 | -13.1817 | 0.74491 | -13.36 | 0.76016 | -13.2749 | 0.76864 | 1.6092 | 186.36 | 1.145 | 0.21269 | 0.042147 | 0.057048 | -1.1588 | -0.79173 | 95.8718 | -7.5388 | -8.0727 | -8.3209 | -8.4802 | -14.4606 | -7.8141 | -8.1761 | -8.3982 | -8.3857 | -9.4057 | -999 | -999 | -999 | -999 | -999 | -6.8125 | -3.4616 | -999 | -999 | -999 | 0.111 | 0.077 | 0.099 | 0.075 | 0 | 63
2003-04-04 04:00 | -0.082 | -5.737 | -2.428 | -0.235 | 0.0827 | 1.0862 | 368.382 | -13.5349 | 0.75372 | -13.7052 | 0.76896 | -13.5973 | 0.77735 | 1.5562 | 186.374 | 1.1308 | 0.19712 | 0.052314 | 0.056687 | -0.6203 | -0.44407 | 95.8536 | -7.557 | -8.0959 | -8.3449 | -8.5047 | -13.6444 | -7.8375 | -8.2035 | -8.4278 | -8.4149 | -9.4623 | -999 | -999 | -999 | -999 | -999 | -6.9816 | -3.4794 | -999 | -999 | -999 | 0.111 | 0.077 | 0.099 | 0.075 | 0 | 63
2003-04-04 04:30 | -0.1083 | -9.576 | -2.023 | -0.139 | 0.1094 | 1.0986 | 368.287 | -13.3918 | 0.7543 | -13.567 | 0.76958 | -13.4661 | 0.77779 | 1.2708 | 181.924 | 0.93375 | 0.19766 | 0.048511 | 0.057266 | -0.55991 | -0.15834 | 95.8306 | -7.5734 | -8.116 | -8.3679 | -8.5238 | -13.7141 | -7.8568 | -8.2264 | -8.4472 | -8.4391 | -9.459 | -999 | -999 | -999 | -999 | -999 | -6.8766 | -3.5194 | -999 | -999 | -999 | 0.111 | 0.077 | 0.099 | 0.075 | 0 | 63
2003-04-04 05:00 | -0.2632 | -11.468 | 0.902 | -0.291 | 0.0674 | 1.0691 | 368.226 | -13.8091 | 0.75906 | -13.9514 | 0.77365 | -13.791 | 0.78025 | 1.37 | 184.38 | 1.0567 | 0.20224 | 0.04093 | 0.05573 | -0.85233 | -0.47353 | 95.8231 | -7.5826 | -8.129 | -8.3766 | -8.526 | -13.8359 | -7.8667 | -8.2384 | -8.4568 | -8.4483 | -9.4288 | -999 | -999 | -999 | -999 | -999 | -6.6612 | -3.5364 | -999 | -999 | -999 | 0.112 | 0.077 | 0.099 | 0.075 | 0 | 63
2003-04-04 05:30 | -0.1741 | -25.621 | 0.493 | -0.023 | 0.0539 | 1.0264 | 368.539 | -14.3325 | 0.76477 | -14.4625 | 0.7779 | -14.3817 | 0.78408 | 0.26125 | 141.541 | 0.245 | 0.20968 | 0.014133 | 0.058707 | -2.3708 | -1.0027 | 95.8162 | -7.5789 | -8.1287 | -8.378 | -8.5307 | -16.0504 | -7.8632 | -8.2477 | -8.4678 | -8.4495 | -9.4288 | -999 | -999 | -999 | -999 | -999 | -6.6612 | -3.531 | -999 | -999 | -999 | 0.112 | 0.077 | 0.099 | 0.075 | 0 | 63
2003-04-04 06:00 | -0.0627 | -37.58 | -6.373 | -0.339 | 0.0431 | 0.98606 | 368.11 | -15.0211 | 0.78473 | -15.4933 | 0.80625 | -15.6687 | 0.81112 | 0.2 | 158.591 | 0.20333 | 0.23818 | -0.019757 | 0.064483 | -3.6933 | -1.6979 | 95.8 | -7.5665 | -8.1177 | -8.3707 | -8.5473 | -20.0264 | -7.8614 | -8.2546 | -8.5078 | -8.4544 | -9.5502 | -999 | -999 | -999 | -999 | -999 | -7.2482 | -3.5374 | -999 | -999 | -999 | 0.113 | 0.077 | 0.099 | 0.075 | 0 | 63
2003-04-04 06:30 | -0.0874 | -36.334 | -2.923 | -0.248 | 0.0677 | 0.95227 | 368.201 | -15.5861 | 0.7966 | -16.4207 | 0.83341 | -17.9199 | 0.84968 | 1.5896 | 174.002 | 1.1571 | 0.61304 | 0.31181 | 0.26848 | -2.8264 | -1.3399 | 95.7968 | -7.5664 | -8.1324 | -8.4016 | -8.6314 | -23.2693 | -7.8765 | -8.3004 | -8.6203 | -8.5212 | -9.8973 | -999 | -999 | -999 | -999 | -999 | -8.811 | -3.6362 | -999 | -999 | -999 | 0.113 | 0.077 | 0.099 | 0.075 | 0 | 63
2003-04-04 07:00 | -0.0402 | -31.533 | -8.827 | -0.8 | 0.1377 | 0.86074 | 368.301 | -17.1039 | 0.81804 | -17.8448 | 0.84879 | -18.756 | 0.86544 | 2.0467 | 186.228 | 1.2913 | 6.2416 | 4.9972 | 3.1239 | -0.11762 | -0.075654 | 95.7814 | -7.5483 | -8.1984 | -8.501 | -8.7854 | -24.4344 | -7.923 | -8.3987 | -8.7871 | -8.6583 | -10.3485 | -999 | -999 | -999 | -999 | -999 | -10.7725 | -3.9059 | -999 | -999 | -999 | 0.113 | 0.077 | 0.099 | 0.075 | 0 | 63
2003-04-04 07:30 | -0.0738 | -25.736 | -9.68 | -1.027 | 0.0917 | 0.76272 | 368.544 | -18.6196 | 0.83555 | -19.1816 | 0.85672 | -19.4614 | 0.84935 | 2.1733 | 193.08 | 1.2121 | 30.7365 | 24.5416 | 15.071 | 10.0003 | 7.0479 | 95.7658 | -7.5553 | -8.2968 | -8.6493 | -8.9703 | -23.9 | -7.9788 | -8.5126 | -8.9574 | -8.8219 | -10.7315 | -999 | -999 | -999 | -999 | -999 | -12.4182 | -4.289 | -999 | -999 | -999 | 0.113 | 0.077 | 0.099 | 0.075 | 0 | 63
2003-04-04 08:00 | -0.1474 | -9.488 | -0.617 | -0.238 | 0.0945 | 0.78175 | 368.181 | -17.8766 | 0.8157 | -18.4583 | 0.83198 | -18.6432 | 0.84031 | 2.0979 | 185.545 | 1.3513 | 96.1573 | 67.0464 | 67.6505 | 35.5123 | 29.2828 | 95.7441 | -7.6015 | -8.4247 | -8.8169 | -9.1588 | -21.4249 | -8.0722 | -8.6514 | -9.1129 | -9.0028 | -11.0266 | -999 | -999 | -999 | -999 | -999 | -13.4065 | -4.6747 | -999 | -999 | -999 | 0.112 | 0.077 | 0.099 | 0.075 | 0 | 63
2003-04-04 08:30 | -1.2154 | 8.017 | 9.624 | -0.402 | 0.0895 | 0.88052 | 368.017 | -15.3378 | 0.74506 | -15.5038 | 0.76191 | -15.2524 | 0.78028 | 1.4575 | 185.017 | 1.0454 | 197.18 | 158.929 | 131.186 | 80.1538 | 56.362 | 95.7156 | -7.6628 | -8.5309 | -8.9532 | -9.2928 | -17.938 | -8.1515 | -8.7579 | -9.2095 | -9.1481 | -11.1543 | -999 | -999 | -999 | -999 | -999 | -13.5745 | -5.021 | -999 | -999 | -999 | 0.112 | 0.077 | 0.099 | 0.075 | 0 | 63
2003-04-04 09:00 | -999 | 20.586 | 35.396 | -1.305 | 0.0704 | 0.94418 | 367.73 | -12.6087 | 0.65313 | -12.5746 | 0.66641 | -12.0065 | 0.66033 | 0.44167 | 176.342 | 0.39542 | 305.293 | 211.188 | 183.259 | 132.019 | 86.5757 | 95.7076 | -7.7165 | -8.5811 | -9.0209 | -9.3321 | -14.5359 | -8.1696 | -8.7885 | -9.2006 | -9.1779 | -11.0051 | -999 | -999 | -999 | -999 | -999 | -12.9606 | -5.249 | -999 | -999 | -999 | 0.111 | 0.077 | 0.099 | 0.075 | 0 | 63
2003-04-04 09:30 | -1.3879 | 34.995 | 29.474 | 0.625 | 0.1208 | 1.0914 | 368.221 | -9.3563 | 0.58069 | -9.0654 | 0.58252 | -8.342 | 0.57061 | 0.2 | 197.706 | 0.22167 | 425.089 | 258.628 | 235.257 | 186.718 | 118.59 | 95.6864 | -999 | -8.6084 | -9.0462 | -9.3135 | -9.0612 | -8.1855 | -8.7909 | -9.1532 | -9.1578 | -10.5922 | -999 | -999 | -999 | -999 | -999 | -11.6423 | -5.2832 | -999 | -999 | -999 | 0.111 | 0.077 | 0.099 | 0.075 | 0 | 63
2003-04-04 10:00 | -1.4724 | 48.681 | 42.575 | 0.953 | 0.0705 | 1.1211 | 368.231 | -9.1482 | 0.58319 | -8.792 | 0.58449 | -8.2219 | 0.5784 | 0.2325 | 247.47 | 0.37792 | 541.475 | 325.025 | 292.7 | 236.527 | 150.381 | 95.6707 | -7.663 | -8.6061 | -9.0232 | -9.246 | -6.081 | -8.202 | -8.782 | -9.0764 | -9.1067 | -10.1186 | -999 | -999 | -999 | -999 | -999 | -9.77 | -5.0775 | -999 | -999 | -999 | 0.11 | 0.077 | 0.099 | 0.075 | 0 | 63
2003-04-04 10:30 | 0.112 | 68.073 | 42.972 | 2.221 | 0.0973 | 1.1425 | 368.064 | -8.0387 | 0.55148 | -7.5835 | 0.54677 | -6.8247 | 0.5333 | 0.22417 | 239.459 | 0.38708 | 658.573 | 392.266 | 350.348 | 289.841 | 182.706 | 95.6539 | -7.5271 | -8.5625 | -8.9424 | -9.1097 | -3.4295 | -8.175 | -8.7037 | -8.9257 | -8.9644 | -9.5538 | -999 | -999 | -999 | -999 | -999 | -7.7228 | -4.6561 | -999 | -999 | -999 | 0.109 | 0.077 | 0.099 | 0.075 | 0 | 63
2003-04-04 11:00 | -1.1947 | 84.729 | 62.854 | 5.341 | 0.1708 | 1.1642 | 368.163 | -7.4215 | 0.53733 | -7.0812 | 0.533 | -6.2039 | 0.51554 | 0.53625 | 208.555 | 0.79167 | 771.458 | 496.209 | 405.036 | 342.617 | 214.276 | 95.6222 | -7.6355 | -8.4956 | -8.8309 | -8.9402 | -1.0501 | -8.1338 | -8.6018 | -8.7458 | -8.7953 | -9.0853 | -999 | -999 | -999 | -999 | -999 | -5.4545 | -4.0817 | -999 | -999 | -999 | 0.109 | 0.077 | 0.099 | 0.075 | 0 | 63
2003-04-04 11:30 | -1.1011 | 101.198 | 59.258 | 6.002 | 0.2448 | 1.1455 | 368.083 | -6.3894 | 0.49851 | -6.0505 | 0.49179 | -5.0984 | 0.47213 | 0.70417 | 119.823 | 0.82875 | 867.811 | 687.468 | 453.165 | 396.593 | 241.678 | 95.6084 | -7.6299 | -8.4372 | -8.7195 | -8.7561 | 0.23602 | -8.0991 | -8.491 | -8.5721 | -8.6211 | -8.4477 | -999 | -999 | -999 | -999 | -999 | -2.8985 | -3.4002 | -999 | -999 | -999 | 0.108 | 0.077 | 0.099 | 0.075 | 0 | 63
2003-04-04 12:00 | -1.0074 | 116.708 | 73.166 | 9.538 | 0.2696 | 1.1484 | 367.22 | -5.7835 | 0.47988 | -5.7352 | 0.48042 | -5.0183 | 0.47257 | 2.2612 | 83.9566 | 2.1167 | 938.352 | 737.555 | 491.303 | 442.289 | 269.009 | 95.5728 | -7.1162 | -8.3613 | -8.586 | -8.5561 | 1.1247 | -8.0649 | -8.3809 | -8.3887 | -8.4259 | -7.6787 | -999 | -999 | -999 | -999 | -999 | -0.45533 | -2.5521 | -999 | -999 | -999 | 0.108 | 0.077 | 0.099 | 0.075 | 0 | 63
2003-04-04 12:30 | -1.1976 | 131.983 | 68.309 | 9.709 | 0.2311 | 1.2147 | 366.909 | -4.9465 | 0.47415 | -4.9144 | 0.47666 | -4.2454 | 0.46962 | 2.0054 | 63.1675 | 1.9658 | 1011.54 | 872.992 | 528.076 | 477.192 | 289.756 | 95.5434 | -7.5479 | -8.2849 | -8.4428 | -8.3416 | 2.3844 | -8.0329 | -8.2725 | -8.2061 | -8.2217 | -6.9025 | -999 | -999 | -999 | -999 | -999 | 2.2997 | -1.5472 | -999 | -999 | -999 | 0.108 | 0.077 | 0.099 | 0.075 | 0 | 63
2003-04-04 13:00 | -1.5418 | 139.39 | 86.548 | 12.349 | 0.2254 | 1.2191 | 366.925 | -4.3043 | 0.45521 | -4.2943 | 0.45711 | -3.5967 | 0.45196 | 2.1679 | 81.3156 | 2.0496 | 1052.17 | 1026.6 | 548.417 | 502.49 | 303.887 | 95.5215 | -7.4551 | -8.2005 | -8.278 | -8.1133 | 2.643 | -7.9978 | -8.1432 | -7.9994 | -7.9997 | -6.2383 | -999 | -999 | -999 | -999 | -999 | 5.0347 | -0.39828 | -999 | -999 | -999 | 0.107 | 0.077 | 0.099 | 0.075 | 0 | 63
2003-04-04 13:30 | -0.8196 | 145.256 | 71.635 | 10.716 | 0.2238 | 1.2084 | 366.994 | -3.7329 | 0.43455 | -3.7558 | 0.43691 | -3 | 0.43069 | 1.7821 | 80.0811 | 1.6858 | 1083.64 | 1012.38 | 564.309 | 521.627 | 312.896 | 95.492 | -7.3489 | -8.0887 | -8.1036 | -7.8771 | 2.6999 | -7.9381 | -7.9912 | -7.7796 | -7.7597 | -5.6068 | -999 | -999 | -999 | -999 | -999 | 7.2496 | 0.76642 | -999 | -999 | -999 | 0.107 | 0.077 | 0.099 | 0.075 | 0 | 63
2003-04-04 14:00 | -1.2167 | 147.019 | 86.974 | 13.597 | 0.2975 | 1.2361 | 367.047 | -3.2846 | 0.42727 | -3.2168 | 0.42773 | -2.4139 | 0.41927 | 1.7925 | 63.4007 | 1.7279 | 1099.39 | 973.135 | 571.123 | 532.449 | 314.815 | 95.4709 | -7.3004 | -7.9801 | -7.9365 | -7.6614 | 3.591 | -7.8792 | -7.8399 | -7.5503 | -7.5086 | -5.088 | -999 | -999 | -999 | -999 | -999 | 8.8507 | 1.9743 | -999 | -999 | -999 | 0.107 | 0.077 | 0.099 | 0.075 | 0 | 63
2003-04-04 14:30 | -0.0192 | 145.867 | 57.233 | 11.611 | 0.1937 | 1.2243 | 366.977 | -2.8264 | 0.41116 | -2.8039 | 0.41301 | -1.9893 | 0.40555 | 1.805 | 60.6624 | 1.6983 | 1091.19 | 1008.82 | 567.914 | 533.702 | 310.973 | 95.4568 | -999 | -7.8656 | -7.7718 | -7.4606 | 3.4533 | -7.8182 | -7.6813 | -7.3334 | -7.2789 | -4.7161 | -999 | -999 | -999 | -999 | -999 | 10.1834 | 3.1374 | -999 | -999 | -999 | 0.107 | 0.077 | 0.099 | 0.075 | 0 | 63
2003-04-04 15:00 | -1.3754 | 139.627 | 59.97 | 7.972 | 0.1236 | 1.2053 | 366.955 | -2.486 | 0.39607 | -2.2887 | 0.39235 | -1.3158 | 0.38282 | 1.7437 | 179.973 | 1.7008 | 1058.31 | 952.147 | 551.702 | 525.255 | 302.263 | 95.4253 | -7.3543 | -7.7494 | -7.618 | -7.2612 | 3.6384 | -7.7606 | -7.5331 | -7.1399 | -7.087 | -4.5398 | -999 | -999 | -999 | -999 | -999 | 11.5089 | 4.1682 | -999 | -999 | -999 | 0.107 | 0.077 | 0.099 | 0.075 | 0 | 63
2003-04-04 15:30 | -0.6998 | 125.546 | 73.793 | 13.565 | 0.2487 | 1.1751 | 366.883 | -1.9078 | 0.36894 | -1.702 | 0.36936 | -0.80852 | 0.36409 | 1.0983 | 236.033 | 1.1346 | 1020.51 | 863.687 | 532.519 | 509.243 | 289.328 | 95.4072 | -7.27 | -7.6382 | -7.4678 | -7.088 | 2.791 | -7.7033 | -7.4026 | -6.9868 | -6.9383 | -4.4718 | -999 | -999 | -999 | -999 | -999 | 12.6396 | 4.9705 | -999 | -999 | -999 | 0.108 | 0.077 | 0.099 | 0.075 | 0 | 63
2003-04-04 16:00 | -2.4074 | 120.862 | 67.497 | 10.043 | 0.1092 | 1.1863 | 366.994 | -1.6398 | 0.3666 | -1.3948 | 0.36172 | -0.41763 | 0.35362 | 1.6333 | 177.724 | 1.5579 | 954.802 | 571.754 | 500.753 | 483.601 | 269.333 | 95.393 | -7.0699 | -7.5031 | -7.2974 | -6.9111 | 1.2987 | -7.6175 | -7.2485 | -6.8154 | -6.7665 | -4.3724 | -999 | -999 | -999 | -999 | -999 | 13.3223 | 5.5484 | -999 | -999 | -999 | 0.108 | 0.077 | 0.099 | 0.075 | 0 | 63
2003-04-04 16:30 | -999 | 101.566 | 64.834 | 8.437 | 0.1901 | 1.1567 | 366.915 | -1.4499 | 0.3534 | -0.96362 | 0.3433 | -0.2799 | 0.34393 | 0.88667 | 216.706 | 0.93667 | 877.406 | 464.579 | 462.158 | 451.055 | 246.193 | 95.3844 | -6.9772 | -7.3908 | -7.1595 | -6.7797 | -0.078016 | -7.5417 | -7.1151 | -6.6657 | -6.6193 | -4.3373 | -999 | -999 | -999 | -999 | -999 | 13.4031 | 5.9619 | -999 | -999 | -999 | 0.108 | 0.077 | 0.099 | 0.075 | 0 | 63
2003-04-04 17:00 | -2.1872 | 83.193 | 38.464 | 4.77 | 0.1424 | 1.1022 | 367.476 | -0.84572 | 0.32513 | -0.36577 | 0.3116 | 0.09275 | 0.32099 | 0.48333 | 160.227 | 0.5925 | 782.384 | 395.23 | 415.65 | 408.279 | 214.787 | 95.3667 | -6.9939 | -7.3001 | -7.0574 | -6.6959 | -1.1531 | -7.472 | -7.0027 | -6.5549 | -6.5146 | -4.4453 | -999 | -999 | -999 | -999 | -999 | 12.8222 | 6.2448 | -999 | -999 | -999 | 0.108 | 0.077 | 0.099 | 0.075 | 0 | 63
2003-04-04 17:30 | -0.7345 | 67.106 | 26.916 | 7.304 | 0.1907 | 1.1027 | 367.639 | -1.2744 | 0.33346 | -0.9881 | 0.32539 | -0.44004 | 0.33248 | 0.9675 | 157.297 | 1.0075 | 677.006 | 266.075 | 363.825 | 358.331 | 184.28 | 95.3575 | -7.069 | -7.2036 | -6.9674 | -6.6702 | -2.4559 | -7.4057 | -6.9068 | -6.4832 | -6.4608 | -4.7737 | -999 | -999 | -999 | -999 | -999 | 11.1588 | 6.3868 | -999 | -999 | -999 | 0.108 | 0.077 | 0.099 | 0.075 | 0 | 63
2003-04-04 18:00 | -0.496 | 51.249 | 24.138 | 4.608 | 0.1924 | 1.1167 | 367.371 | -1.6175 | 0.3449 | -1.4108 | 0.34015 | -0.68593 | 0.33838 | 1.4996 | 76.5071 | 1.4575 | 562.415 | 149.168 | 306.779 | 302.381 | 152.027 | 95.3545 | -7.0499 | -7.1303 | -6.9153 | -6.711 | -3.604 | -7.3295 | -6.8235 | -6.4474 | -6.4288 | -5.2131 | -999 | -999 | -999 | -999 | -999 | 8.6303 | 6.2763 | -999 | -999 | -999 | 0.108 | 0.077 | 0.099 | 0.075 | 0 | 63
2003-04-04 18:30 | -1.5389 | 23.716 | 16.092 | 4.12 | 0.2414 | 1.1201 | 367.26 | -1.5593 | 0.34316 | -1.4562 | 0.34025 | -0.81518 | 0.33851 | 1.3162 | 53.6192 | 1.2808 | 444.049 | 160.244 | 248.311 | 246.056 | 117.497 | 95.3477 | -7.0173 | -7.0879 | -6.9086 | -6.7839 | -4.5778 | -7.2675 | -6.7837 | -6.4402 | -6.4325 | -5.5567 | -999 | -999 | -999 | -999 | -999 | 6.3251 | 5.8978 | -999 | -999 | -999 | 0.109 | 0.077 | 0.099 | 0.075 | 0 | 63
2003-04-04 19:00 | -0.2569 | 7.07 | 2.629 | 0.623 | 0.2145 | 1.1225 | 367.246 | -1.208 | 0.33342 | -1.1423 | 0.32989 | -0.54809 | 0.33136 | 0.68875 | 168.339 | 0.79667 | 330.417 | 221.232 | 191.408 | 186.691 | 83.5038 | 95.3485 | -6.9778 | -7.0714 | -6.9225 | -6.8491 | -6.2286 | -7.2203 | -6.753 | -6.4623 | -6.4624 | -5.9515 | -999 | -999 | -999 | -999 | -999 | 4.3241 | 5.4352 | -999 | -999 | -999 | 0.109 | 0.077 | 0.099 | 0.075 | 0 | 63
2003-04-04 19:30 | -0.0473 | -18.235 | -2.608 | 0.284 | 0.1907 | 1.2292 | 366.799 | -2.2023 | 0.38348 | -2.1398 | 0.38385 | -1.7136 | 0.3894 | 2.0967 | 274.453 | 1.7592 | 216.601 | 130.595 | 131.298 | 126.815 | 53.3221 | 95.3511 | -6.9594 | -7.0605 | -6.9477 | -6.9383 | -5.2161 | -7.1717 | -6.7476 | -6.5187 | -6.5211 | -6.4274 | -999 | -999 | -999 | -999 | -999 | 2.1904 | 4.8793 | -999 | -999 | -999 | 0.109 | 0.077 | 0.099 | 0.075 | 0 | 63
2003-04-04 20:00 | 0.039 | -38.583 | -8.504 | -0.617 | 0.1576 | 1.2183 | 366.93 | -2.9544 | 0.40075 | -2.9878 | 0.40472 | -2.736 | 0.41408 | 2.2883 | 253.023 | 1.8733 | 118.838 | 65.9857 | 74.2224 | 75.5035 | 29.7187 | 95.3486 | -6.9397 | -7.0673 | -6.9915 | -7.0266 | -7.1122 | -7.1375 | -6.7672 | -6.5958 | -6.6025 | -6.8552 | -999 | -999 | -999 | -999 | -999 | 0.54437 | 4.1825 | -999 | -999 | -999 | 0.109 | 0.077 | 0.099 | 0.075 | 0 | 63
2003-04-04 20:30 | 0.1384 | -46.173 | -10.792 | -0.405 | 0.1429 | 1.1656 | 367.049 | -4.0216 | 0.41523 | -4.1951 | 0.42293 | -4.2108 | 0.43802 | 1.9763 | 233.555 | 1.6287 | 43.7041 | 31.6346 | 23.1315 | 20.7763 | 9.2267 | 95.3471 | -6.9084 | -7.0783 | -7.0563 | -7.1106 | -12.4577 | -7.1129 | -6.8059 | -6.6954 | -6.6954 | -7.2314 | -999 | -999 | -999 | -999 | -999 | -0.82649 | 3.377 | -999 | -999 | -999 | 0.11 | 0.077 | 0.099 | 0.075 | 0 | 63
2003-04-04 21:00 | -0.0524 | -41.835 | -6.236 | -0.236 | 0.1991 | 1.1872 | 367.363 | -4.9877 | 0.45063 | -5.2946 | 0.46366 | -5.5218 | 0.4847 | 1.8479 | 230.263 | 1.5088 | 10.5212 | 8.2278 | 5.4693 | 1.4427 | 0.85055 | 95.3417 | -6.9789 | -7.114 | -7.1317 | -7.2356 | -15.1467 | -7.116 | -6.8838 | -6.8588 | -6.84 | -7.6856 | -999 | -999 | -999 | -999 | -999 | -2.6053 | 2.5212 | -999 | -999 | -999 | 0.11 | 0.077 | 0.099 | 0.075 | 0 | 63
2003-04-04 21:30 | -0.231 | -20.559 | -2.65 | -0.083 | 0.0674 | 1.1335 | 366.836 | -5.8114 | 0.45971 | -6.0893 | 0.47203 | -6.3723 | 0.49526 | 1.4496 | 212.913 | 0.90625 | 1.1297 | 0.77578 | 0.54623 | -2.1501 | -1.465 | 95.3423 | -6.9584 | -7.187 | -7.2503 | -7.4031 | -13.7737 | -7.15 | -7.0062 | -7.0588 | -7.0385 | -8.1471 | -999 | -999 | -999 | -999 | -999 | -4.4926 | 1.6164 | -999 | -999 | -999 | 0.11 | 0.077 | 0.099 | 0.075 | 0 | 63
2003-04-04 22:00 | -0.1056 | -14.512 | -8.275 | -0.094 | 0.1931 | 1.1257 | 366.971 | -6.3201 | 0.47612 | -6.6161 | 0.48879 | -6.9658 | 0.5127 | 0.83292 | 178.546 | 0.63 | 0.27494 | 0.071599 | 0.076779 | -2.1677 | -1.5569 | 95.3478 | -6.314 | -7.256 | -7.3675 | -7.5358 | -12.8321 | -7.1816 | -7.1154 | -7.2023 | -7.1965 | -8.3625 | -999 | -999 | -999 | -999 | -999 | -5.3975 | 0.72143 | -999 | -999 | -999 | 0.11 | 0.077 | 0.099 | 0.075 | 0 | 63
2003-04-04 22:30 | 0.0169 | -22.431 | -7.438 | 0.35 | 0.2183 | 1.1347 | 367.038 | -6.4872 | 0.48327 | -6.755 | 0.496 | -6.9684 | 0.5184 | 1.435 | 192.085 | 1.0488 | 0.23365 | 0.037188 | 0.060842 | -2.0716 | -1.1271 | 95.3398 | -6.1722 | -7.3241 | -7.4612 | -7.6233 | -12.5584 | -7.2118 | -7.2042 | -7.3122 | -7.3106 | -8.3939 | -999 | -999 | -999 | -999 | -999 | -5.4091 | -0.0082565 | -999 | -999 | -999 | 0.11 | 0.077 | 0.099 | 0.075 | 0 | 63
2003-04-04 23:00 | -0.006 | -23.922 | -9.498 | 0.327 | 0.2527 | 1.1409 | 366.932 | -6.7069 | 0.49229 | -6.9448 | 0.50583 | -7.0195 | 0.52573 | 1.8879 | 203.203 | 1.3183 | 0.23584 | 0.044993 | 0.05827 | -1.9254 | -0.90209 | 95.345 | -6.1905 | -7.3733 | -7.5257 | -7.6805 | -11.807 | -7.2276 | -7.2724 | -7.3958 | -7.3935 | -8.4191 | -999 | -999 | -999 | -999 | -999 | -5.3678 | -0.53661 | -999 | -999 | -999 | 0.11 | 0.077 | 0.099 | 0.075 | 0 | 63
2003-04-04 23:30 | -0.0806 | -26.793 | -7.601 | -0.051 | 0.1649 | 1.1383 | 367.017 | -7.2277 | 0.50893 | -7.4459 | 0.52207 | -7.5148 | 0.54144 | 1.9108 | 208.899 | 1.3346 | 0.22634 | 0.032835 | 0.056318 | -2.1367 | -1.0522 | 95.3498 | -5.8845 | -7.4013 | -7.5643 | -7.7154 | -11.9355 | -7.2364 | -7.3232 | -7.4523 | -7.4505 | -8.4324 | -999 | -999 | -999 | -999 | -999 | -5.3717 | -0.94019 | -999 | -999 | -999 | 0.11 | 0.077 | 0.099 | 0.075 | 0 | 63
2003-04-05 | -0.0501 | -27.176 | -3.547 | -0.25 | 0.1422 | 1.1227 | 366.998 | -7.8373 | 0.52435 | -8.0806 | 0.53834 | -8.1945 | 0.55834 | 1.8758 | 198.527 | 1.3458 | 0.21934 | 0.024454 | 0.057003 | -2.2443 | -1.1035 | 95.349 | -7.0199 | -7.4266 | -7.5971 | -7.7524 | -13.0741 | -7.2467 | -7.3662 | -7.5069 | -7.5008 | -8.4772 | -999 | -999 | -999 | -999 | -999 | -5.489 | -1.2599 | -999 | -999 | -999 | 0.11 | 0.077 | 0.099 | 0.075 | 0 | 63
2003-04-05 00:30 | 0.0019 | -27.1 | -1.161 | -0.11 | 0.1441 | 1.1373 | 367.207 | -8.5886 | 0.55744 | -8.8065 | 0.57019 | -8.8759 | 0.58648 | 1.6225 | 194.194 | 1.2683 | 0.23015 | 0.013162 | 0.059137 | -2.4113 | -1.2778 | 95.3488 | -7.0265 | -7.4518 | -7.6292 | -7.7919 | -14.2767 | -7.2656 | -7.4147 | -7.5691 | -7.5545 | -8.5741 | -999 | -999 | -999 | -999 | -999 | -5.784 | -1.5419 | -999 | -999 | -999 | 0.11 | 0.077 | 0.099 | 0.075 | 0 | 63
2003-04-05 01:00 | 0.0469 | -30.272 | -5.577 | -0.143 | 0.2049 | 1.1225 | 367.288 | -8.7095 | 0.55793 | -8.9757 | 0.57362 | -9.218 | 0.59645 | 1.4263 | 206.537 | 1.0562 | 0.22672 | 0.023528 | 0.0601 | -2.3047 | -0.96773 | 95.3503 | -6.9187 | -7.4906 | -7.6783 | -7.851 | -15.2317 | -7.2911 | -7.4741 | -7.6487 | -7.6213 | -8.7105 | -999 | -999 | -999 | -999 | -999 | -6.325 | -1.8171 | -999 | -999 | -999 | 0.11 | 0.077 | 0.099 | 0.075 | 0 | 63
2003-04-05 01:30 | 0.0912 | -31.826 | -5.31 | 0.011 | 0.2114 | 1.0808 | 367.504 | -9.2598 | 0.561 | -9.4701 | 0.57467 | -9.5725 | 0.59233 | 1.8 | 212.754 | 1.2567 | 0.24308 | 0.024608 | 0.060649 | -2.5942 | -1.2852 | 95.3423 | -6.7848 | -7.526 | -7.7358 | -7.9309 | -16.0338 | -7.31 | -7.5273 | -7.7359 | -7.696 | -8.8862 | -999 | -999 | -999 | -999 | -999 | -7.0859 | -2.1044 | -999 | -999 | -999 | 0.11 | 0.077 | 0.099 | 0.075 | 0 | 63
2003-04-05 02:00 | -0.0387 | -27.725 | -6.524 | -0.1 | 0.1184 | 1.0445 | 367.439 | -9.7157 | 0.56443 | -10.0515 | 0.58277 | -10.26 | 0.60379 | 2.2621 | 209.783 | 1.4521 | 0.2226 | 0.03397 | 0.060979 | -1.9022 | -0.86544 | 95.3469 | -6.8319 | -7.5749 | -7.8001 | -8.0105 | -15.4109 | -7.3459 | -7.5941 | -7.8193 | -7.7781 | -9.0775 | -999 | -999 | -999 | -999 | -999 | -7.8749 | -2.4237 | -999 | -999 | -999 | 0.111 | 0.077 | 0.099 | 0.075 | 0 | 63
2003-04-05 02:30 | 0.0207 | -20.691 | -6.461 | -0.361 | 0.2029 | 1.0292 | 367.613 | -9.7704 | 0.55945 | -10.1343 | 0.57995 | -10.2901 | 0.60125 | 1.9558 | 225.259 | 1.6096 | 0.21289 | 0.049746 | 0.058773 | -1.4792 | -0.78144 | 95.3489 | -6.7948 | -7.6326 | -7.8783 | -8.0934 | -13.7835 | -7.3859 | -7.6685 | -7.9064 | -7.8722 | -9.2194 | -999 | -999 | -999 | -999 | -999 | -8.2859 | -2.7591 | -999 | -999 | -999 | 0.111 | 0.077 | 0.099 | 0.075 | 0 | 63
2003-04-05 03:00 | -0.1364 | -30.224 | -7.398 | -0.195 | 0.1997 | 1.0308 | 367.899 | -10.5362 | 0.58889 | -10.8611 | 0.60611 | -11.0319 | 0.6239 | 1.9442 | 218.327 | 1.2983 | 0.21097 | 0.022125 | 0.057069 | -2.3269 | -1.1595 | 95.3416 | -6.8548 | -7.6644 | -7.9189 | -8.1305 | -15.533 | -7.4 | -7.7097 | -7.9486 | -7.9176 | -9.211 | -999 | -999 | -999 | -999 | -999 | -8.2035 | -3.0605 | -999 | -999 | -999 | 0.111 | 0.077 | 0.099 | 0.075 | 0 | 63
2003-04-05 03:30 | 0.0022 | -30.23 | -2.317 | 0.061 | 0.1538 | 1.0478 | 368.015 | -10.8248 | 0.6101 | -11.3176 | 0.63052 | -11.6531 | 0.65256 | 2.2733 | 217.729 | 1.4888 | 0.22367 | 0.02697 | 0.061148 | -1.9858 | -0.87911 | 95.3466 | -7.0719 | -7.6926 | -7.9561 | -8.1761 | -16.2305 | -7.4142 | -7.7521 | -8.008 | -7.9658 | -9.28 | -999 | -999 | -999 | -999 | -999 | -8.4024 | -3.2891 | -999 | -999 | -999 | 0.111 | 0.077 | 0.099 | 0.075 | 0 | 63
2003-04-05 04:00 | 0.0017 | -26.004 | -5.546 | -0.5 | 0.1907 | 1.0725 | 367.989 | -10.7202 | 0.61704 | -11.1871 | 0.63314 | -11.6613 | 0.65592 | 1.9246 | 213.304 | 1.2104 | 0.2256 | 0.020206 | 0.059828 | -1.985 | -0.94874 | 95.3505 | -7.1003 | -7.741 | -8.0158 | -8.2465 | -17.4774 | -7.455 | -7.8129 | -8.0866 | -8.0397 | -9.4339 | -999 | -999 | -999 | -999 | -999 | -8.9275 | -3.5033 | -999 | -999 | -999 | 0.111 | 0.077 | 0.099 | 0.075 | 0 | 63
2003-04-05 04:30 | -0.0138 | -19.086 | -3.7 | -0.122 | 0.1436 | 1.1161 | 368.082 | -10.9978 | 0.64816 | -11.5702 | 0.66486 | -12.1512 | 0.68717 | 2.2529 | 205.657 | 1.2092 | 0.21949 | 0.030085 | 0.060247 | -1.4174 | -0.78621 | 95.3426 | -6.7626 | -7.7842 | -8.0721 | -8.3136 | -17.1993 | -7.4825 | -7.8736 | -8.1662 | -8.1147 | -9.5737 | -999 | -999 | -999 | -999 | -999 | -9.4454 | -3.7381 | -999 | -999 | -999 | 0.112 | 0.077 | 0.099 | 0.075 | 0 | 63
2003-04-05 05:00 | -0.0119 | -26.747 | -2.46 | -0.08 | 0.1206 | 1.1506 | 367.817 | -10.2554 | 0.63324 | -11.0056 | 0.66439 | -11.5494 | 0.69291 | 2.33 | 198.33 | 1.1938 | 0.21132 | 0.019166 | 0.06056 | -1.4934 | -0.64968 | 95.3277 | -7.0702 | -7.835 | -8.1436 | -8.3877 | -18.1404 | -7.5144 | -7.9353 | -8.2454 | -8.1933 | -9.6701 | -999 | -999 | -999 | -999 | -999 | -9.7244 | -3.9833 | -999 | -999 | -999 | 0.112 | 0.077 | 0.099 | 0.075 | 0 | 63
2003-04-05 05:30 | -0.0496 | -38.519 | -6.345 | -0.603 | 0.1184 | 1.1557 | 367.726 | -9.7058 | 0.6105 | -10.3893 | 0.64289 | -11.2992 | 0.68558 | 1.8738 | 201.701 | 1.0092 | 0.22325 | 0.010054 | 0.059737 | -2.5919 | -1.1301 | 95.3224 | -7.0743 | -7.8609 | -8.1862 | -8.4419 | -19.8142 | -7.5338 | -7.976 | -8.3147 | -8.2443 | -9.7623 | -999 | -999 | -999 | -999 | -999 | -10.0744 | -4.2002 | -999 | -999 | -999 | 0.112 | 0.077 | 0.099 | 0.075 | 0 | 63
2003-04-05 06:00 | 0.0895 | -23.03 | -4.859 | -0.348 | 0.1768 | 1.1156 | 368.313 | -10.8476 | 0.64157 | -11.37 | 0.66213 | -12.1111 | 0.69769 | 1.8462 | 222.896 | 1.3467 | 0.25405 | 0.054853 | 0.069285 | -2.4315 | -1.5855 | 95.321 | -7.1513 | -7.9149 | -8.2448 | -8.5215 | -19.7382 | -7.5725 | -8.0439 | -8.4194 | -8.3228 | -9.981 | -999 | -999 | -999 | -999 | -999 | -10.9116 | -4.4187 | -999 | -999 | -999 | 0.111 | 0.077 | 0.099 | 0.075 | 0 | 63
2003-04-05 06:30 | 0.0963 | -8.464 | -2.998 | -0.277 | 0.1947 | 1.1384 | 368.221 | -11.3045 | 0.67023 | -11.7227 | 0.69165 | -12.2937 | 0.71993 | 2.0075 | 211.402 | 1.2371 | 0.63243 | 0.4106 | 0.25709 | -0.86654 | -0.69742 | 95.3151 | -6.9187 | -7.9815 | -8.3354 | -8.6277 | -16.5997 | -7.6218 | -8.1279 | -8.5075 | -8.4375 | -10.196 | -999 | -999 | -999 | -999 | -999 | -11.6182 | -4.6994 | -999 | -999 | -999 | 0.111 | 0.077 | 0.099 | 0.075 | 0 | 63
2003-04-05 07:00 | 0.1776 | -9.715 | -8.025 | -1.212 | 0.2214 | 1.1677 | 368.246 | -11.1381 | 0.67651 | -11.4788 | 0.69516 | -11.8536 | 0.71383 | 1.7583 | 214.808 | 1.0104 | 5.9549 | 5.0149 | 2.6649 | 1.6974 | 1.1392 | 95.3103 | -6.8243 | -8.0392 | -8.4159 | -8.6824 | -14.2106 | -7.6636 | -8.1949 | -8.5526 | -8.5264 | -10.1507 | -999 | -999 | -999 | -999 | -999 | -11.04 | -4.968 | -999 | -999 | -999 | 0.111 | 0.077 | 0.099 | 0.075 | 0 | 63
2003-04-05 07:30 | 0.1147 | -14.14 | -8.144 | -0.835 | 0.2153 | 1.2032 | 368.312 | -11.026 | 0.68702 | -11.3317 | 0.70398 | -11.9046 | 0.73623 | 1.8317 | 218.515 | 1.2 | 27.2198 | 23.1892 | 12.8657 | 11.1373 | 7.2089 | 95.3001 | -6.7874 | -8.0621 | -8.4186 | -8.6463 | -15.293 | -7.6663 | -8.1944 | -8.5076 | -8.4882 | -9.8533 | -999 | -999 | -999 | -999 | -999 | -9.7577 | -5.065 | -999 | -999 | -999 | 0.111 | 0.077 | 0.099 | 0.075 | 0 | 63
2003-04-05 08:00 | 0.116 | -11.588 | -8.563 | -0.839 | 0.2275 | 1.267 | 368.3 | -10.5911 | 0.69617 | -10.7965 | 0.70982 | -10.7873 | 0.72154 | 2.0933 | 225.597 | 1.6754 | 69.9317 | 59.229 | 33.4192 | 31.0303 | 19.8599 | 95.2988 | -7.0088 | -8.0959 | -8.4501 | -8.6554 | -12.0958 | -7.715 | -8.2302 | -8.5367 | -8.5248 | -9.7602 | -999 | -999 | -999 | -999 | -999 | -9.0414 | -4.9745 | -999 | -999 | -999 | 0.111 | 0.077 | 0.099 | 0.075 | 0 | 63
2003-04-05 08:30 | -0.0334 | -13.469 | -1.197 | -0.058 | 0.1864 | 1.2337 | 368.005 | -10.392 | 0.67462 | -10.5287 | 0.68688 | -10.4064 | 0.69475 | 2.3096 | 226.183 | 1.9221 | 119.173 | 99.7376 | 55.08 | 51.3873 | 32.7708 | 95.3 | -7.2696 | -8.1135 | -8.4497 | -8.625 | -11.1896 | -7.7318 | -8.2327 | -8.5058 | -8.5007 | -9.5735 | -999 | -999 | -999 | -999 | -999 | -8.1959 | -4.7942 | -999 | -999 | -999 | 0.11 | 0.077 | 0.099 | 0.075 | 0 | 63
2003-04-05 09:00 | -0.0726 | 5.593 | 5.151 | 0.483 | 0.1739 | 1.1664 | 368.288 | -10.4347 | 0.65008 | -10.5004 | 0.66094 | -10.2865 | 0.66688 | 1.7754 | 229.87 | 1.5325 | 182.72 | 153.813 | 87.8413 | 82.325 | 51.5434 | 95.294 | -7.0422 | -8.1035 | -8.4285 | -8.5784 | -9.9818 | -7.7314 | -8.2151 | -8.4586 | -8.4541 | -9.3368 | -999 | -999 | -999 | -999 | -999 | -7.249 | -4.5316 | -999 | -999 | -999 | 0.11 | 0.077 | 0.099 | 0.075 | 0 | 63
2003-04-05 09:30 | -0.0048 | 28.718 | 13.91 | 1.724 | 0.178 | 1.219 | 367.915 | -9.242 | 0.62289 | -9.2512 | 0.63204 | -8.9162 | 0.63589 | 1.0429 | 220.758 | 0.9 | 265.293 | 224.983 | 133.608 | 123.89 | 76.9764 | 95.2757 | -7.0377 | -8.106 | -8.4125 | -8.5227 | -7.0381 | -7.7624 | -8.2177 | -8.423 | -8.438 | -9.095 | -999 | -999 | -999 | -999 | -999 | -6.1116 | -4.1775 | -999 | -999 | -999 | 0.109 | 0.077 | 0.099 | 0.075 | 0 | 63
2003-04-05 10:00 | -0.2409 | 39.458 | 24.823 | 5.221 | 0.093 | 1.2833 | 367.638 | -7.6615 | 0.58411 | -7.5894 | 0.5911 | -7.1336 | 0.59317 | 1.0008 | 224.533 | 0.92875 | 341.704 | 290.236 | 172.286 | 158.278 | 98.353 | 95.2717 | -7.1958 | -8.0928 | -8.3749 | -8.4259 | -4.7721 | -7.7767 | -8.1919 | -8.3456 | -8.3849 | -8.6811 | -999 | -999 | -999 | -999 | -999 | -4.1135 | -3.6971 | -999 | -999 | -999 | 0.109 | 0.077 | 0.099 | 0.075 | 0 | 63
2003-04-05 10:30 | -0.1724 | 45.847 | 24.675 | 4.569 | 0.1335 | 1.2661 | 368.032 | -6.6724 | 0.545 | -6.5183 | 0.54728 | -5.9893 | 0.54612 | 0.42708 | 270.116 | 0.60792 | 415.13 | 350.759 | 208.868 | 190.099 | 117.709 | 95.255 | -7.2101 | -8.0389 | -8.2793 | -8.256 | -3.3317 | -7.7541 | -8.1043 | -8.1796 | -8.2252 | -8.093 | -999 | -999 | -999 | -999 | -999 | -1.6757 | -3.0764 | -999 | -999 | -999 | 0.108 | 0.077 | 0.099 | 0.075 | 0 | 63
2003-04-05 11:00 | 0.0032 | 71.428 | 65.13 | 11.208 | 0.171 | 1.2444 | 367.829 | -5.9239 | 0.51389 | -5.6783 | 0.51172 | -4.9538 | 0.50418 | 0.5775 | 230.173 | 0.78583 | 590.296 | 483.891 | 304.308 | 273.241 | 167.072 | 95.2362 | -7.1824 | -7.9756 | -8.1616 | -8.0766 | -1.2851 | -7.7307 | -8.0031 | -8.002 | -8.0453 | -7.5088 | -999 | -999 | -999 | -999 | -999 | 0.55794 | -2.3432 | -999 | -999 | -999 | 0.108 | 0.077 | 0.099 | 0.075 | 0 | 63
2003-04-05 11:30 | 0.2983 | 126.162 | 54.931 | 8.735 | 0.1522 | 1.233 | 367.694 | -5.2016 | 0.48904 | -4.8814 | 0.48436 | -3.8287 | 0.46685 | 1.645 | 106.453 | 1.7025 | 906.18 | 722.8 | 483.923 | 425.214 | 259.182 | 95.2344 | -6.9859 | -7.9374 | -8.0522 | -7.924 | 1.5495 | -7.7431 | -7.9355 | -7.8624 | -7.902 | -6.7917 | -999 | -999 | -999 | -999 | -999 | 2.837 | -1.469 | -999 | -999 | -999 | 0.107 | 0.077 | 0.099 | 0.075 | 0 | 63
2003-04-05 12:00 | -0.1514 | 136.12 | 67.025 | 10.014 | 0.1855 | 1.2233 | 366.994 | -4.1284 | 0.44896 | -3.7693 | 0.4459 | -2.8632 | 0.43793 | 1.5121 | 271.276 | 1.5567 | 988.873 | 815.676 | 527.214 | 471.235 | 283.892 | 95.2125 | -7.0474 | -7.8456 | -7.9046 | -7.7094 | 4.8291 | -7.7132 | -7.8125 | -7.6516 | -7.6856 | -6.0217 | -999 | -999 | -999 | -999 | -999 | 5.3339 | -0.37914 | -999 | -999 | -999 | 0.107 | 0.077 | 0.099 | 0.075 | 0 | 63
2003-04-05 12:30 | -0.1482 | 139.106 | 50.758 | 7.602 | 0.0906 | 1.2265 | 367.509 | -3.7627 | 0.43668 | -3.3063 | 0.43158 | -2.427 | 0.42589 | 1.8579 | 300.632 | 1.7837 | 1019.68 | 891.111 | 536.854 | 486.8 | 290.718 | 95.1921 | -7.0241 | -7.7249 | -7.7235 | -7.4713 | 5.0032 | -7.6544 | -7.6597 | -7.4263 | -7.4315 | -5.3651 | -999 | -999 | -999 | -999 | -999 | 7.6212 | 0.80677 | -999 | -999 | -999 | 0.107 | 0.077 | 0.099 | 0.075 | 0 | 63
2003-04-05 13:00 | -1.6356 | 145.864 | 61.411 | 8.819 | 0.2165 | 1.2007 | 367.454 | -3.2494 | 0.41627 | -2.929 | 0.41133 | -1.936 | 0.39966 | 1.4517 | 148.637 | 1.465 | 1071.37 | 1026.51 | 562.393 | 510.82 | 303.002 | 95.1733 | -7.2049 | -7.6098 | -7.5481 | -7.2493 | 4.5324 | -7.5817 | -7.4966 | -7.1963 | -7.1778 | -4.85 | -999 | -999 | -999 | -999 | -999 | 9.4197 | 2.0457 | -999 | -999 | -999 | 0.107 | 0.077 | 0.099 | 0.075 | 0 | 63
2003-04-05 13:30 | -2.3299 | 151.563 | 73.507 | 10.8 | 0.2023 | 1.2071 | 367.599 | -2.8297 | 0.40387 | -2.6463 | 0.40393 | -1.7533 | 0.39591 | 1.2521 | 144.556 | 1.3379 | 1107.5 | 1024.51 | 581.829 | 533.424 | 312.553 | 95.1417 | -7.1846 | -7.4961 | -7.3882 | -7.0619 | 4.2207 | -7.5129 | -7.3416 | -6.9977 | -6.9595 | -4.3775 | -999 | -999 | -999 | -999 | -999 | 10.7512 | 3.21 | -999 | -999 | -999 | 0.107 | 0.077 | 0.099 | 0.075 | 0 | 63
2003-04-05 14:00 | -1.9914 | 150.88 | 96.531 | 15.115 | 0.2526 | 1.1994 | 367.84 | -1.6316 | 0.37036 | -1.5189 | 0.36817 | -0.52184 | 0.3608 | 0.90292 | 154.968 | 1.0117 | 1174.67 | 1036.98 | 625.525 | 580.454 | 334.357 | 95.1283 | -7.0671 | -7.3862 | -7.2351 | -6.8876 | 5.1852 | -7.4451 | -7.1874 | -6.7875 | -6.7325 | -3.9079 | -999 | -999 | -999 | -999 | -999 | 11.8087 | 4.3481 | -999 | -999 | -999 | 0.107 | 0.077 | 0.099 | 0.075 | 0 | 63
2003-04-05 14:30 | -0.8995 | 121.304 | 28.306 | 5.018 | 0.1385 | 1.2134 | 367.568 | -1.8195 | 0.37467 | -1.6135 | 0.37474 | -0.46108 | 0.36459 | 1.4054 | 159.453 | 1.4013 | 1048.02 | 925.992 | 552.239 | 514.852 | 289.846 | 95.104 | -6.9133 | -7.2707 | -7.0728 | -6.6831 | 4.6008 | -7.3668 | -7.0149 | -6.548 | -6.4883 | -3.5874 | -999 | -999 | -999 | -999 | -999 | 13.167 | 5.4541 | -999 | -999 | -999 | 0.108 | 0.077 | 0.099 | 0.075 | 0 | 63
2003-04-05 15:00 | -1.4199 | 32.395 | 7.889 | 3.383 | 0.1148 | 1.2095 | 367.492 | -2.6618 | 0.39407 | -2.664 | 0.39738 | -2.1414 | 0.40083 | 0.80375 | 154.398 | 0.89875 | 523.601 | 443.927 | 246.83 | 237.975 | 136.489 | 95.0825 | -6.862 | -7.1203 | -6.8836 | -6.5094 | -0.96249 | -7.2672 | -6.8384 | -6.3639 | -6.3076 | -3.9463 | -999 | -999 | -999 | -999 | -999 | 13.6185 | 6.3309 | -999 | -999 | -999 | 0.108 | 0.077 | 0.099 | 0.075 | 0 | 63
2003-04-05 15:30 | -2.2199 | 47.956 | 37.756 | 3.099 | 0.125 | 1.1842 | 367.456 | -2.2447 | 0.37917 | -2.3335 | 0.38288 | -1.8483 | 0.3858 | 0.26125 | 125.693 | 0.47792 | 593.508 | 492.138 | 287.257 | 277.979 | 161.504 | 95.054 | -6.8406 | -7.0382 | -6.7972 | -6.5154 | -1.5361 | -7.2099 | -6.748 | -6.345 | -6.2892 | -4.6358 | -999 | -999 | -999 | -999 | -999 | 11.0295 | 6.4994 | -999 | -999 | -999 | 0.108 | 0.077 | 0.099 | 0.075 | 0 | 63
2003-04-05 16:00 | -0.3965 | 52.878 | 10.592 | 2.888 | 0.1098 | 1.1595 | 367.564 | -1.7503 | 0.35773 | -1.6288 | 0.35772 | -0.93612 | 0.3581 | 0.43417 | 187.846 | 0.59708 | 597.035 | 432.749 | 297.025 | 284.027 | 158.567 | 95.029 | -6.8368 | -7.0088 | -6.8 | -6.575 | -0.76277 | -7.1789 | -6.7184 | -6.3596 | -6.3233 | -5.029 | -999 | -999 | -999 | -999 | -999 | 8.9284 | 6.2875 | -999 | -999 | -999 | 0.108 | 0.077 | 0.099 | 0.075 | 0 | 63
2003-04-05 16:30 | -0.1354 | 19.039 | 6.301 | 2.815 | 0.119 | 1.1721 | 367.625 | -2.5845 | 0.38251 | -2.6214 | 0.3846 | -2.1237 | 0.38913 | 1.1262 | 58.7383 | 1.1654 | 367.6 | 278.05 | 170.857 | 164.021 | 95.1215 | 95.0145 | -6.7766 | -6.9406 | -6.7432 | -6.5576 | -2.1761 | -7.1001 | -6.6452 | -6.3078 | -6.294 | -5.327 | -999 | -999 | -999 | -999 | -999 | 8.1576 | 5.947 | -999 | -999 | -999 | 0.108 | 0.077 | 0.099 | 0.075 | 0 | 63
2003-04-05 17:00 | -1.06 | 5.456 | 1.804 | 0.119 | 0.0784 | 1.1674 | 367.113 | -2.7616 | 0.38492 | -2.7345 | 0.38688 | -2.2489 | 0.39207 | 0.76083 | 115.058 | 0.85542 | 288.411 | 226.207 | 128.781 | 126.565 | 74.7696 | 94.9907 | -6.733 | -6.895 | -6.7092 | -6.5624 | -3.2567 | -7.0507 | -6.6001 | -6.2987 | -6.2998 | -5.6148 | -999 | -999 | -999 | -999 | -999 | 7.0194 | 5.4813 | -999 | -999 | -999 | 0.108 | 0.077 | 0.099 | 0.075 | 0 | 63
2003-04-05 17:30 | -1.3738 | 3.541 | 6.332 | 1.706 | 0.0877 | 1.1579 | 367.214 | -2.1667 | 0.36682 | -2.2411 | 0.36983 | -1.9419 | 0.37779 | 0.2 | 129.068 | 0.20125 | 293.265 | 206.456 | 135.965 | 131.652 | 75.9393 | 94.9788 | -6.6968 | -6.8704 | -6.7079 | -6.6078 | -6.049 | -7.0054 | -6.5848 | -6.3313 | -6.3374 | -5.9323 | -999 | -999 | -999 | -999 | -999 | 5.4149 | 4.9609 | -999 | -999 | -999 | 0.108 | 0.077 | 0.099 | 0.075 | 0 | 63
2003-04-05 18:00 | -0.4226 | 18.281 | 4.802 | 2.549 | 0.0959 | 1.1478 | 367.553 | -2.3091 | 0.36829 | -2.3207 | 0.36947 | -1.8785 | 0.37576 | 0.2175 | 140.001 | 0.355 | 306.412 | 228.758 | 151.28 | 142.895 | 82.8616 | 94.967 | -6.712 | -6.8741 | -6.7418 | -6.6876 | -3.8691 | -6.9872 | -6.5996 | -6.391 | -6.4025 | -6.2309 | -999 | -999 | -999 | -999 | -999 | 3.5884 | 4.4161 | -999 | -999 | -999 | 0.108 | 0.077 | 0.099 | 0.075 | 0 | 63
2003-04-05 18:30 | -0.0176 | 13.432 | -0.158 | 0.394 | 0.0549 | 1.1331 | 367.265 | -2.3653 | 0.36565 | -2.3653 | 0.3671 | -1.9233 | 0.37325 | 0.2825 | 56.4094 | 0.43083 | 250.257 | 198.431 | 125.244 | 116.207 | 68.4529 | 94.9563 | -6.6958 | -6.8667 | -6.7636 | -6.722 | -3.3404 | -6.9575 | -6.6046 | -6.4154 | -6.4463 | -6.3415 | -999 | -999 | -999 | -999 | -999 | 3.0471 | 3.881 | -999 | -999 | -999 | 0.109 | 0.077 | 0.099 | 0.075 | 0 | 63
2003-04-05 19:00 | -0.1021 | -5.443 | 1.555 | 0.216 | 0.0641 | 1.1605 | 367.197 | -2.7036 | 0.37875 | -2.6801 | 0.38099 | -2.3156 | 0.38895 | 0.34542 | 280.444 | 0.52292 | 162.804 | 128.663 | 77.7268 | 71.7996 | 42.1224 | 94.9512 | -6.6518 | -6.843 | -6.7486 | -6.7069 | -5.6742 | -6.9187 | -6.5878 | -6.4118 | -6.4524 | -6.4026 | -999 | -999 | -999 | -999 | -999 | 3.0892 | 3.4111 | -999 | -999 | -999 | 0.109 | 0.077 | 0.099 | 0.075 | 0 | 63
2003-04-05 19:30 | -0.1489 | -12.131 | -0.897 | 0.01 | 0.0783 | 1.2326 | 367.148 | -2.9915 | 0.40552 | -3.0121 | 0.40945 | -2.7527 | 0.41792 | 0.37917 | 237.179 | 0.46333 | 127.898 | 99.4835 | 61.5184 | 56.1774 | 32.4609 | 94.942 | -6.6197 | -6.8201 | -6.7354 | -6.7182 | -7.8776 | -6.8863 | -6.5882 | -6.4463 | -6.4825 | -6.5777 | -999 | -999 | -999 | -999 | -999 | 2.2988 | 2.9755 | -999 | -999 | -999 | 0.109 | 0.077 | 0.099 | 0.075 | 0 | 63
2003-04-05 20:00 | -0.0079 | -26.429 | -1.086 | -0.042 | 0.0321 | 1.2109 | 367.365 | -3.2719 | 0.4074 | -3.3767 | 0.41386 | -3.3251 | 0.4303 | 0.61125 | 251.616 | 0.58833 | 84.1504 | 64.4571 | 41.6421 | 37.2164 | 20.6084 | 94.9259 | -6.6282 | -6.8174 | -6.7555 | -6.7778 | -10.423 | -6.873 | -6.6144 | -6.519 | -6.5384 | -6.8769 | -999 | -999 | -999 | -999 | -999 | 0.89471 | 2.5247 | -999 | -999 | -999 | 0.109 | 0.077 | 0.099 | 0.075 | 0 | 63
2003-04-05 20:30 | -0.0634 | -25.769 | -0.449 | -0.486 | 0.0823 | 1.2494 | 367.293 | -3.4169 | 0.42323 | -3.6838 | 0.43361 | -4.4043 | 0.46263 | 0.65917 | 300.672 | 0.48042 | 44.9419 | 34.0073 | 29.0297 | 28.4047 | 11.3679 | 94.9149 | -6.6258 | -6.8189 | -6.7926 | -6.8697 | -12.217 | -6.8631 | -6.6622 | -6.636 | -6.6294 | -7.2585 | -999 | -999 | -999 | -999 | -999 | -0.98939 | 1.9814 | -999 | -999 | -999 | 0.11 | 0.077 | 0.099 | 0.075 | 0 | 63
2003-04-05 21:00 | -0.1651 | -21.958 | -4.925 | -0.278 | 0.1085 | 1.2116 | 367.262 | -4.0163 | 0.42884 | -4.5376 | 0.44796 | -5.7892 | 0.49424 | 1.0987 | 187.594 | 0.86208 | 10.7421 | 8.7089 | 6.1599 | 2.5909 | 0.31719 | 94.9009 | -6.496 | -6.8646 | -6.8967 | -7.0072 | -13.0625 | -6.8802 | -6.7497 | -6.7829 | -6.7695 | -7.6532 | -999 | -999 | -999 | -999 | -999 | -2.8811 | 1.3181 | -999 | -999 | -999 | 0.11 | 0.077 | 0.099 | 0.075 | 0 | 63
2003-04-05 21:30 | -0.1417 | -33.229 | -5.238 | -0.166 | 0.0993 | 1.1306 | 367.239 | -5.6703 | 0.45399 | -5.9632 | 0.46684 | -6.4577 | 0.49963 | 1.4858 | 166.061 | 1.2 | 1.3553 | 0.97348 | 0.691 | -3.0956 | -2.1784 | 94.8948 | -6.7327 | -6.9256 | -6.9992 | -7.1366 | -14.8935 | -6.9053 | -6.8428 | -6.9263 | -6.9019 | -7.8942 | -999 | -999 | -999 | -999 | -999 | -4.0946 | 0.60997 | -999 | -999 | -999 | 0.11 | 0.077 | 0.099 | 0.075 | 0 | 63
2003-04-05 22:00 | -0.1501 | -40.966 | -9.057 | -0.428 | 0.115 | 1.1216 | 367.715 | -7.4033 | 0.50758 | -7.7678 | 0.52369 | -8.0233 | 0.54565 | 1.7142 | 174.591 | 1.1963 | 0.28683 | 0.024177 | 0.081213 | -4.0463 | -2.5356 | 94.8801 | -6.74 | -6.973 | -7.0829 | -7.2511 | -17.0558 | -6.9185 | -6.9208 | -7.0552 | -7.0098 | -8.1393 | -999 | -999 | -999 | -999 | -999 | -5.2611 | -0.035845 | -999 | -999 | -999 | 0.111 | 0.077 | 0.099 | 0.075 | 0 | 63
2003-04-05 22:30 | -0.1154 | -43.913 | -6.852 | -0.229 | 0.1226 | 1.0814 | 367.71 | -8.4448 | 0.52975 | -8.8761 | 0.54948 | -9.2828 | 0.57628 | 2.2679 | 164.688 | 1.6475 | 0.26617 | -0.010967 | 0.065196 | -3.4833 | -1.9806 | 94.8711 | -6.5907 | -7.0335 | -7.1825 | -7.3946 | -19.3596 | -6.9458 | -7.0183 | -7.2189 | -7.1412 | -8.4832 | -999 | -999 | -999 | -999 | -999 | -6.8546 | -0.65702 | -999 | -999 | -999 | 0.111 | 0.077 | 0.099 | 0.075 | 0 | 63
2003-04-05 23:00 | -0.0828 | -39.236 | -9.455 | -0.19 | 0.141 | 1.0276 | 367.72 | -9.5024 | 0.54677 | -9.9459 | 0.56886 | -10.3277 | 0.5963 | 1.955 | 175.039 | 1.255 | 0.25841 | -0.01226 | 0.064722 | -3.4385 | -2.0046 | 94.8555 | -999 | -7.1057 | -7.2981 | -7.5553 | -19.543 | -6.9757 | -7.1286 | -7.3883 | -7.2905 | -8.8767 | -999 | -999 | -999 | -999 | -999 | -8.6571 | -1.3303 | -999 | -999 | -999 | 0.111 | 0.077 | 0.099 | 0.075 | 0 | 63
2003-04-05 23:30 | 0.0771 | -35.468 | -7.098 | -0.43 | 0.1238 | 1.0068 | 367.823 | -10.5537 | 0.57816 | -11.1862 | 0.6044 | -11.6664 | 0.63211 | 2.3262 | 188.784 | 1.4225 | 0.25168 | 0.011006 | 0.065461 | -2.8987 | -1.781 | 94.8399 | -6.7646 | -7.1951 | -7.4269 | -7.7234 | -20.1397 | -7.018 | -7.2495 | -7.5586 | -7.4512 | -9.2188 | -999 | -999 | -999 | -999 | -999 | -10.1928 | -2.0475 | -999 | -999 | -999 | 0.112 | 0.077 | 0.099 | 0.075 | 0 | 63
2003-04-06 | -0.1462 | -29.495 | 2.038 | 0.019 | 0.1456 | 0.97835 | 367.781 | -10.8102 | 0.5769 | -11.7861 | 0.61201 | -13.833 | 0.65847 | 1.8237 | 161.26 | 1.2904 | 0.23761 | 0.012049 | 0.063921 | -2.5663 | -1.5448 | 94.8428 | -6.7092 | -7.2712 | -7.5474 | -7.8742 | -20.1558 | -7.0553 | -7.3591 | -7.7081 | -7.591 | -9.4723 | -999 | -999 | -999 | -999 | -999 | -11.2838 | -2.7424 | -999 | -999 | -999 | 0.112 | 0.077 | 0.099 | 0.075 | 0 | 63
2003-04-06 00:30 | -0.0821 | -32.241 | -10.235 | -0.758 | 0.0905 | 0.92876 | 368.31 | -12.2313 | 0.60751 | -13.1903 | 0.64752 | -16.5475 | 0.7233 | 1.0392 | 156.257 | 0.7575 | 0.25162 | 0.033327 | 0.069268 | -3.3331 | -2.1725 | 94.8424 | -6.7091 | -7.3423 | -7.6468 | -7.9957 | -20.4982 | -7.0874 | -7.4632 | -7.8342 | -7.715 | -9.656 | -999 | -999 | -999 | -999 | -999 | -12.0118 | -3.3873 | -999 | -999 | -999 | 0.113 | 0.077 | 0.099 | 0.075 | 0 | 63
2003-04-06 01:00 | -0.0228 | -37.235 | -6.3 | -0.347 | 0.051 | 0.92025 | 368.418 | -12.6788 | 0.62489 | -14.0053 | 0.66127 | -17.3318 | 0.72786 | 0.94583 | 213.034 | 1.0229 | 0.23472 | 0.016998 | 0.069935 | -3.6621 | -2.1924 | 94.8447 | -6.7477 | -7.4421 | -7.7733 | -8.1286 | -22.5525 | -7.1474 | -7.5802 | -7.9902 | -7.8545 | -9.8421 | -999 | -999 | -999 | -999 | -999 | -12.5132 | -3.9559 | -999 | -999 | -999 | 0.113 | 0.077 | 0.099 | 0.075 | 0 | 63
2003-04-06 01:30 | -0.3447 | -36.595 | 4.58 | 0.761 | 0.1581 | 0.9241 | 368.315 | -13.211 | 0.65126 | -15.3656 | 0.70964 | -19.4351 | 0.78066 | 1.4796 | 158.175 | 1.2121 | 0.22612 | 0.020629 | 0.068973 | -3.0263 | -1.8398 | 94.8292 | -6.7821 | -7.5327 | -7.8896 | -8.2647 | -23.7046 | -7.2076 | -7.6988 | -8.153 | -7.9938 | -10.0986 | -999 | -999 | -999 | -999 | -999 | -13.3824 | -4.4599 | -999 | -999 | -999 | 0.113 | 0.077 | 0.099 | 0.075 | 0 | 63
2003-04-06 02:00 | -0.216 | -34.517 | -5.804 | -0.39 | 0.1191 | 0.86291 | 368.515 | -14.554 | 0.67634 | -16.3609 | 0.73979 | -18.082 | 0.7901 | 3.0546 | 196.064 | 1.7563 | 0.22219 | 0.03615 | 0.070919 | -2.3239 | -1.4689 | 94.8114 | -7.0237 | -7.6711 | -8.0545 | -8.4437 | -23.5837 | -7.2932 | -7.8518 | -8.3541 | -8.1828 | -10.4327 | -999 | -999 | -999 | -999 | -999 | -14.4407 | -4.9677 | -999 | -999 | -999 | 0.114 | 0.077 | 0.099 | 0.075 | 0 | 63
2003-04-06 02:30 | -0.239 | -33.302 | -19.169 | -0.952 | 0.1557 | 0.7576 | 368.974 | -16.7179 | 0.71681 | -17.8878 | 0.75408 | -18.4809 | 0.7758 | 2.3708 | 188.408 | 1.4192 | 0.19499 | -0.0088527 | 0.062309 | -2.7095 | -1.8686 | 94.7978 | -7.0893 | -7.7688 | -8.1867 | -8.5881 | -24.3936 | -7.3491 | -7.9699 | -8.5008 | -8.3309 | -10.677 | -999 | -999 | -999 | -999 | -999 | -15.2659 | -5.4889 | -999 | -999 | -999 | 0.114 | 0.077 | 0.099 | 0.075 | 0 | 63
2003-04-06 03:00 | -0.2374 | -32.404 | -11.97 | -0.555 | 0.147 | 0.71498 | 369.052 | -17.1455 | 0.72598 | -18.9978 | 0.77458 | -19.4795 | 0.79006 | 2.2771 | 196.904 | 1.3462 | 0.18893 | -0.010171 | 0.060033 | -2.1569 | -1.2542 | 94.7825 | -7.116 | -7.8415 | -8.2886 | -8.703 | -24.8728 | -7.391 | -8.0657 | -8.6128 | -8.4425 | -10.843 | -999 | -999 | -999 | -999 | -999 | -15.8652 | -5.9879 | -999 | -999 | -999 | 0.114 | 0.077 | 0.099 | 0.075 | 0 | 63
2003-04-06 03:30 | -0.2542 | -32.296 | 4.698 | 0.723 | 0.1025 | 0.66922 | 369.278 | -18.6242 | 0.75648 | -19.6775 | 0.79064 | -20.1438 | 0.8042 | 2.3788 | 195.058 | 1.3771 | 0.19288 | -0.011641 | 0.061906 | -1.9617 | -0.98501 | 94.7681 | -7.1568 | -7.9151 | -8.3992 | -8.8184 | -24.8443 | -7.4408 | -8.1601 | -8.7246 | -8.5557 | -10.9946 | -999 | -999 | -999 | -999 | -999 | -16.3378 | -6.4307 | -999 | -999 | -999 | 0.115 | 0.077 | 0.099 | 0.075 | 0 | 63
2003-04-06 04:00 | -0.2541 | -32.8 | 4.66 | 0.672 | 0.0216 | 0.68029 | 369.195 | -18.6172 | 0.77336 | -19.8267 | 0.79629 | -20.2284 | 0.80799 | 2.0579 | 190.286 | 1.2975 | 0.19207 | -0.014228 | 0.061634 | -1.7918 | -0.73025 | 94.7536 | -7.2001 | -8.0024 | -8.5082 | -8.9396 | -24.9867 | -7.5018 | -8.2498 | -8.8377 | -8.6699 | -11.1394 | -999 | -999 | -999 | -999 | -999 | -16.7258 | -6.8155 | -999 | -999 | -999 | 0.115 | 0.077 | 0.099 | 0.075 | 0 | 63
2003-04-06 04:30 | -0.307 | -33.052 | 3.067 | 0.623 | 0.1544 | 0.75295 | 368.785 | -16.6194 | 0.73452 | -19.9416 | 0.80543 | -20.7347 | 0.81208 | 1.7904 | 183.369 | 1.3413 | 0.18959 | -0.0068817 | 0.062404 | -1.4453 | -0.40333 | 94.751 | -7.2398 | -8.0898 | -8.6032 | -9.048 | -25.0475 | -7.5558 | -8.34 | -8.9461 | -8.7704 | -11.276 | -999 | -999 | -999 | -999 | -999 | -17.0497 | -7.1432 | -999 | -999 | -999 | 0.115 | 0.077 | 0.099 | 0.075 | 0 | 63
2003-04-06 05:00 | -0.1382 | -31.618 | -10.463 | -0.544 | 0.1534 | 0.65712 | 369.396 | -18.6242 | 0.75766 | -20.622 | 0.80539 | -21.1595 | 0.81934 | 2.2196 | 191.027 | 1.3504 | 0.19576 | 0.0020094 | 0.062309 | -2.2365 | -1.3977 | 94.7442 | -7.2835 | -8.1746 | -8.7009 | -9.1454 | -24.8003 | -7.6077 | -8.4356 | -9.0495 | -8.8706 | -11.4138 | -999 | -999 | -999 | -999 | -999 | -17.3697 | -7.4189 | -999 | -999 | -999 | 0.115 | 0.077 | 0.099 | 0.075 | 0 | 63
2003-04-06 05:30 | -0.1147 | -33.743 | -10.981 | -0.81 | 0.129 | 0.63671 | 369.467 | -19.8199 | 0.79348 | -20.6065 | 0.81499 | -20.9116 | 0.82063 | 2.4529 | 189.892 | 1.57 | 0.18491 | 0.0040815 | 0.062535 | -1.591 | -0.5149 | 94.7322 | -7.3481 | -8.2669 | -8.8125 | -9.2518 | -23.928 | -7.6714 | -8.5336 | -9.1566 | -8.9844 | -11.5584 | -999 | -999 | -999 | -999 | -999 | -17.6087 | -7.5973 | -999 | -999 | -999 | 0.116 | 0.077 | 0.099 | 0.075 | 0 | 63
2003-04-06 06:00 | -0.1392 | -31.776 | -12.94 | -0.779 | 0.1384 | 0.62677 | 369.535 | -19.9199 | 0.79168 | -20.8863 | 0.81554 | -21.3698 | 0.81805 | 2.3871 | 189.748 | 1.2488 | 0.20217 | 0.0056514 | 0.071796 | -1.7742 | -0.77049 | 94.7186 | -7.3799 | -8.3277 | -8.8831 | -9.3204 | -25.0817 | -7.712 | -8.6033 | -9.2269 | -9.0576 | -11.6085 | -999 | -999 | -999 | -999 | -999 | -17.5959 | -7.6084 | -999 | -999 | -999 | 0.116 | 0.077 | 0.099 | 0.075 | 0 | 63
2003-04-06 06:30 | -0.1466 | -31.837 | -5.417 | -0.199 | 0.0898 | 0.62837 | 369.433 | -19.8728 | 0.79998 | -20.9472 | 0.81809 | -21.428 | 0.82388 | 2.4517 | 193.161 | 1.36 | 0.99571 | 0.68314 | 0.51732 | -1.2336 | -0.37135 | 94.7237 | -7.4308 | -8.4018 | -8.9656 | -9.4008 | -25.4701 | -7.7627 | -8.685 | -9.3152 | -9.1461 | -11.7115 | -999 | -999 | -999 | -999 | -999 | -17.7479 | -7.6677 | -999 | -999 | -999 | 0.116 | 0.077 | 0.099 | 0.075 | 0 | 63
2003-04-06 07:00 | -0.2125 | -29.066 | -4.92 | -0.173 | 0.1261 | 0.58428 | 369.708 | -20.3492 | 0.78668 | -21.6171 | 0.81226 | -22.0386 | 0.81453 | 2.1021 | 190.142 | 1.1483 | 9.4952 | 7.6647 | 4.6868 | 2.1087 | 1.6562 | 94.7226 | -7.4717 | -8.4636 | -9.0449 | -9.4784 | -26.4666 | -7.8135 | -8.7603 | -9.3971 | -9.2279 | -11.8051 | -999 | -999 | -999 | -999 | -999 | -17.9771 | -7.8268 | -999 | -999 | -999 | 0.115 | 0.077 | 0.099 | 0.075 | 0 | 63
2003-04-06 07:30 | -0.1797 | -24.665 | -11.284 | -0.737 | 0.1358 | 0.57029 | 369.686 | -20.6344 | 0.79559 | -21.9823 | 0.81334 | -22.3597 | 0.8119 | 2.1667 | 189.107 | 1.2371 | 36.6125 | 29.5473 | 14.93 | 12.2854 | 8.2092 | 94.7185 | -7.5185 | -8.5301 | -9.1316 | -9.5657 | -25.4485 | -7.8731 | -8.8369 | -9.4849 | -9.3144 | -11.8893 | -999 | -999 | -999 | -999 | -999 | -18.2052 | -7.9838 | -999 | -999 | -999 | 0.115 | 0.077 | 0.099 | 0.075 | 0 | 63
2003-04-06 08:00 | 0.0748 | -18.64 | 3.777 | 0.238 | 0.0882 | 0.61097 | 369.458 | -19.8497 | 0.78834 | -21.1271 | 0.8057 | -21.4836 | 0.80942 | 2.2071 | 193.977 | 1.1621 | 81.2215 | 62.0337 | 34.2005 | 29.1344 | 19.4582 | 94.7031 | -7.59 | -8.6218 | -9.2311 | -9.6644 | -22.9443 | -7.9483 | -8.9272 | -9.5753 | -9.415 | -11.9763 | -999 | -999 | -999 | -999 | -999 | -18.2974 | -8.1183 | -999 | -999 | -999 | 0.114 | 0.077 | 0.099 | 0.075 | 0 | 63
2003-04-06 08:30 | 0.0098 | 12.217 | 2.503 | 0.922 | 0.1234 | 0.73571 | 368.879 | -16.4481 | 0.71115 | -18.2383 | 0.76122 | -18.3769 | 0.77002 | 1.0121 | 198.476 | 0.70917 | 205.407 | 167.36 | 127.101 | 95.05 | 60.2105 | 94.6916 | -7.6914 | -8.7495 | -9.3638 | -9.7894 | -19.7399 | -8.0719 | -9.0617 | -9.7027 | -9.5765 | -12.0213 | -999 | -999 | -999 | -999 | -999 | -17.953 | -8.1978 | -999 | -999 | -999 | 0.113 | 0.077 | 0.099 | 0.075 | 0 | 63
2003-04-06 09:00 | 0.5464 | 28.501 | 18.431 | 0.559 | 0.14 | 0.87691 | 368.728 | -13.039 | 0.63745 | -13.1482 | 0.65656 | -12.505 | 0.65684 | 0.86708 | 284.858 | 0.64917 | 321.751 | 229.949 | 188.574 | 153.703 | 93.6334 | 94.6851 | -7.756 | -8.8158 | -9.441 | -9.8236 | -15.0428 | -8.1463 | -9.1252 | -9.7094 | -9.6492 | -11.8327 | -999 | -999 | -999 | -999 | -999 | -16.9279 | -8.1656 | -999 | -999 | -999 | 0.112 | 0.077 | 0.099 | 0.075 | 0 | 63
2003-04-06 09:30 | -0.4851 | 41.608 | 38.224 | 1.596 | 0.1548 | 0.90018 | 369.458 | -12.4084 | 0.62148 | -12.0355 | 0.61449 | -11.0064 | 0.58687 | 1.4367 | 223.708 | 1.5137 | 440.068 | 274.306 | 244.749 | 203.807 | 122.819 | 94.6862 | -7.0118 | -8.8166 | -9.4127 | -9.7414 | -9.1451 | -8.1428 | -9.0745 | -9.5703 | -9.5469 | -11.1851 | -999 | -999 | -999 | -999 | -999 | -14.9251 | -7.913 | -999 | -999 | -999 | 0.111 | 0.077 | 0.099 | 0.075 | 0 | 63
2003-04-06 10:00 | -0.6069 | 59.839 | 33.328 | 1.931 | 0.2637 | 0.90338 | 368.672 | -11.6911 | 0.59542 | -11.4853 | 0.59471 | -10.6118 | 0.57071 | 0.91208 | 110.65 | 1.0771 | 550.323 | 356.71 | 299.192 | 246.377 | 152.415 | 94.6712 | -7.144 | -8.7916 | -9.3394 | -9.5909 | -7.3781 | -8.1361 | -8.9994 | -9.3895 | -9.3824 | -10.4179 | -999 | -999 | -999 | -999 | -999 | -11.9759 | -7.3661 | -999 | -999 | -999 | 0.11 | 0.077 | 0.099 | 0.075 | 0 | 63
2003-04-06 10:30 | -0.896 | 77.74 | 69.461 | 8.451 | 0.4328 | 0.99168 | 367.862 | -9.9939 | 0.5684 | -9.9164 | 0.57193 | -9.2923 | 0.559 | 1.5442 | 52.0095 | 1.5346 | 654.665 | 389.09 | 349.1 | 293.331 | 181.252 | 94.6457 | -7.6312 | -8.747 | -9.2343 | -9.4077 | -5.0887 | -8.1198 | -8.8964 | -9.1825 | -9.1934 | -9.7266 | -999 | -999 | -999 | -999 | -999 | -9.2118 | -6.5609 | -999 | -999 | -999 | 0.109 | 0.077 | 0.099 | 0.075 | 0 | 63
2003-04-06 11:00 | -0.678 | 123.225 | 77.196 | 14.636 | 0.5755 | 1.0977 | 366.562 | -7.6003 | 0.52539 | -7.507 | 0.52852 | -6.9555 | 0.52612 | 3.4229 | 60.9697 | 2.9754 | 853.2 | 602.26 | 463.476 | 400.43 | 244.918 | 94.6361 | -7.4251 | -8.6838 | -9.116 | -9.2063 | -2.3623 | -8.1075 | -8.7838 | -8.9767 | -9.0055 | -9.0437 | -999 | -999 | -999 | -999 | -999 | -6.309 | -5.5865 | -999 | -999 | -999 | 0.108 | 0.077 | 0.099 | 0.075 | 0 | 63
2003-04-06 11:30 | -0.3414 | 122.823 | 85.395 | 14.998 | 0.5893 | 1.1349 | 366.107 | -6.6932 | 0.50404 | -6.6283 | 0.50757 | -6.1387 | 0.51014 | 5.2967 | 72.7012 | 4.5579 | 893.093 | 709.137 | 473.712 | 423.499 | 255.53 | 94.629 | -7.1003 | -8.5718 | -8.9265 | -8.9053 | -3.214 | -8.0413 | -8.6009 | -8.6792 | -8.708 | -8.077 | -999 | -999 | -999 | -999 | -999 | -2.375 | -4.4495 | -999 | -999 | -999 | 0.108 | 0.077 | 0.099 | 0.075 | 0 | 63
2003-04-06 12:00 | -0.26 | 139.037 | 85.708 | 16.104 | 0.6004 | 1.1534 | 365.938 | -5.9761 | 0.48724 | -5.9207 | 0.49054 | -5.3834 | 0.49359 | 4.9721 | 80.739 | 4.2871 | 981.558 | 788.955 | 519.055 | 469.914 | 282.062 | 94.636 | -7.3543 | -8.4674 | -8.7415 | -8.6284 | -1.317 | -8.002 | -8.4448 | -8.4419 | -8.4399 | -7.1436 | -999 | -999 | -999 | -999 | -999 | 0.80795 | -3.1293 | -999 | -999 | -999 | 0.108 | 0.077 | 0.099 | 0.075 | 0 | 63
2003-04-06 12:30 | -0.4304 | 147.932 | 77.176 | 17.646 | 0.5887 | 1.2156 | 365.932 | -5.6039 | 0.49365 | -5.5136 | 0.49622 | -4.961 | 0.49919 | 5.6521 | 76.2675 | 4.7804 | 1039.97 | 890.97 | 545.625 | 499.483 | 297.284 | 94.6343 | -7.305 | -8.3529 | -8.5464 | -8.3501 | -0.96099 | -7.9584 | -8.29 | -8.2044 | -8.1765 | -6.317 | -999 | -999 | -999 | -999 | -999 | 3.7253 | -1.7559 | -999 | -999 | -999 | 0.108 | 0.077 | 0.099 | 0.075 | 0 | 63
2003-04-06 13:00 | -0.3458 | 123.442 | 95.156 | 22.89 | 0.5591 | 1.2589 | 365.932 | -5.3479 | 0.4981 | -5.3167 | 0.50187 | -4.824 | 0.50617 | 5.0383 | 78.3573 | 4.3425 | 944.123 | 887.052 | 479.265 | 444.9 | 265.351 | 94.6145 | -7.353 | -8.2227 | -8.3415 | -8.0801 | -1.3406 | -7.8936 | -8.1105 | -7.9573 | -7.9058 | -5.7859 | -999 | -999 | -999 | -999 | -999 | 6.1661 | -0.38533 | -999 | -999 | -999 | 0.107 | 0.077 | 0.099 | 0.075 | 0 | 63
2003-04-06 13:30 | -0.811 | 138.545 | 108.785 | 25.298 | 0.5754 | 1.2858 | 365.767 | -4.8591 | 0.49334 | -4.8101 | 0.49784 | -4.278 | 0.50382 | 4.8533 | 75.2838 | 4.1642 | 965.014 | 846.392 | 492.525 | 456.235 | 271.346 | 94.6046 | -7.4455 | -8.1092 | -8.168 | -7.87 | -0.98659 | -7.8415 | -7.9602 | -7.7523 | -7.6987 | -5.3957 | -999 | -999 | -999 | -999 | -999 | 7.6076 | 0.75592 | -999 | -999 | -999 | 0.107 | 0.077 | 0.099 | 0.075 | 0 | 63
2003-04-06 14:00 | -0.4608 | 169.029 | 72.658 | 20.103 | 0.3915 | 1.2942 | 365.788 | -4.418 | 0.48221 | -4.3336 | 0.48575 | -3.7224 | 0.49112 | 4.5404 | 82.6921 | 3.8775 | 1090.08 | 952.826 | 574.536 | 529.58 | 312.661 | 94.5937 | -7.2301 | -7.994 | -7.9942 | -7.6442 | 0.3196 | -7.7953 | -7.8083 | -7.5106 | -7.4685 | -4.8355 | -999 | -999 | -999 | -999 | -999 | 9.5603 | 1.8465 | -999 | -999 | -999 | 0.108 | 0.077 | 0.099 | 0.075 | 0 | 63
2003-04-06 14:30 | -0.4737 | 108.06 | 48.064 | 18.364 | 0.4638 | 1.3475 | 365.862 | -4.5335 | 0.49807 | -4.504 | 0.50204 | -3.9254 | 0.5077 | 4.4037 | 82.8218 | 3.7729 | 808.675 | 684.162 | 413.582 | 382.407 | 228.043 | 94.5813 | -7.4862 | -7.8508 | -7.7804 | -7.3749 | -1.1044 | -7.7155 | -7.616 | -7.2404 | -7.2036 | -4.5144 | -999 | -999 | -999 | -999 | -999 | 11.9071 | 3.0104 | -999 | -999 | -999 | 0.108 | 0.077 | 0.099 | 0.075 | 0 | 63
2003-04-06 15:00 | -0.1635 | 69.955 | 41.08 | 13.466 | 0.3492 | 1.4113 | 365.912 | -4.6035 | 0.51422 | -4.5991 | 0.52022 | -4.155 | 0.52918 | 3.7833 | 64.1287 | 3.2713 | 581.978 | 490.528 | 288.773 | 262.53 | 161.454 | 94.5653 | -7.4267 | -7.7073 | -7.5929 | -7.1711 | -2.2101 | -7.6346 | -7.4339 | -7.0519 | -7.0147 | -4.6945 | -999 | -999 | -999 | -999 | -999 | 12.3317 | 3.9069 | -999 | -999 | -999 | 0.108 | 0.077 | 0.099 | 0.075 | 0 | 63
2003-04-06 15:30 | -0.1177 | 59.888 | 30.595 | 9.281 | 0.293 | 1.3881 | 365.919 | -4.3341 | 0.49804 | -4.309 | 0.50299 | -3.8031 | 0.50858 | 2.8846 | 61.0892 | 2.585 | 514.289 | 434.349 | 253.612 | 229.554 | 142.031 | 94.546 | -7.3945 | -7.5945 | -7.4557 | -7.078 | -1.6795 | -7.5711 | -7.3081 | -6.9546 | -6.9252 | -4.9716 | -999 | -999 | -999 | -999 | -999 | 11.1305 | 4.3144 | -999 | -999 | -999 | 0.108 | 0.077 | 0.099 | 0.075 | 0 | 63
2003-04-06 16:00 | -0.1823 | 51.938 | 22.401 | 12.283 | 0.2968 | 1.5101 | 365.974 | -4.2035 | 0.52616 | -4.1201 | 0.52827 | -3.5208 | 0.52892 | 2.4458 | 83.0129 | 2.2079 | 462.869 | 389.7 | 228.465 | 204.444 | 126.576 | 94.5382 | -7.3489 | -7.4921 | -7.3518 | -7.0106 | -1.2736 | -7.506 | -7.2064 | -6.8615 | -6.8471 | -5.1522 | -999 | -999 | -999 | -999 | -999 | 10.0954 | 4.462 | -999 | -999 | -999 | 0.108 | 0.077 | 0.099 | 0.075 | 0 | 63
2003-04-06 16:30 | -0.3051 | 40.984 | 34.581 | 15.55 | 0.3173 | 1.6141 | 365.878 | -4.3678 | 0.5615 | -4.3609 | 0.56638 | -3.9081 | 0.57347 | 2.0483 | 51.373 | 1.8846 | 380.83 | 323.395 | 186.523 | 168.365 | 105.102 | 94.5237 | -7.2928 | -7.4016 | -7.2635 | -6.9529 | -2.325 | -7.438 | -7.1135 | -6.7805 | -6.779 | -5.3464 | -999 | -999 | -999 | -999 | -999 | 9.241 | 4.4985 | -999 | -999 | -999 | 0.108 | 0.077 | 0.099 | 0.075 | 0 | 63
2003-04-06 17:00 | -0.3249 | 52.353 | 24.078 | 11.511 | 0.2463 | 1.57 | 365.814 | -3.9329 | 0.53608 | -3.9205 | 0.54067 | -3.4191 | 0.5437 | 2.0787 | 48.2042 | 1.8821 | 450.71 | 371.801 | 226.294 | 208.006 | 127.056 | 94.5187 | -7.2511 | -7.3359 | -7.2027 | -6.9135 | -1.4588 | -7.388 | -7.0491 | -6.7271 | -6.7339 | -5.3742 | -999 | -999 | -999 | -999 | -999 | 8.5611 | 4.4521 | -999 | -999 | -999 | 0.108 | 0.077 | 0.099 | 0.075 | 0 | 63
2003-04-06 17:30 | -0.3306 | 50.197 | 14.448 | 3.952 | 0.3715 | 1.558 | 365.873 | -3.7518 | 0.52557 | -3.7572 | 0.53 | -3.28 | 0.53505 | 2.5962 | 66.7568 | 2.3292 | 427.732 | 341.753 | 217.328 | 199.003 | 119.877 | 94.4948 | -7.2028 | -7.2657 | -7.1345 | -6.8468 | -1.7254 | -7.3333 | -6.9766 | -6.6538 | -6.6704 | -5.3391 | -999 | -999 | -999 | -999 | -999 | 8.5457 | 4.4681 | -999 | -999 | -999 | 0.108 | 0.077 | 0.099 | 0.075 | 0 | 63
2003-04-06 18:00 | -0.3445 | 36.504 | 3.117 | 3.703 | 0.2134 | 1.7306 | 365.792 | -4.1594 | 0.58436 | -4.1988 | 0.59064 | -3.8216 | 0.59769 | 2.955 | 63.9376 | 2.5892 | 315.36 | 259.109 | 158.858 | 144.142 | 88.0772 | 94.4921 | -7.1377 | -7.1925 | -7.0518 | -6.777 | -2.7932 | -7.2677 | -6.8968 | -6.5798 | -6.5987 | -5.4116 | -999 | -999 | -999 | -999 | -999 | 8.398 | 4.4928 | -999 | -999 | -999 | 0.108 | 0.077 | 0.099 | 0.075 | 0 | 63
2003-04-06 18:30 | -0.7365 | 19.95 | 1.411 | 4.542 | 0.2274 | 1.798 | 365.771 | -4.3116 | 0.60956 | -4.3624 | 0.61564 | -4.0097 | 0.62163 | 1.7696 | 61.2712 | 1.6313 | 240.83 | 198.594 | 119.301 | 110.83 | 67.6419 | 94.4792 | -7.094 | -7.1352 | -7.0018 | -6.747 | -3.2736 | -7.2216 | -6.848 | -6.553 | -6.5697 | -5.5868 | -999 | -999 | -999 | -999 | -999 | 7.6434 | 4.3949 | -999 | -999 | -999 | 0.108 | 0.077 | 0.099 | 0.075 | 0 | 63
2003-04-06 19:00 | -0.0889 | 15.61 | -0.424 | 4.937 | 0.2576 | 1.5996 | 365.891 | -3.884 | 0.54305 | -3.9488 | 0.55009 | -3.6286 | 0.55779 | 1.26 | 62.3467 | 1.2204 | 202.552 | 164.613 | 102.904 | 95.0602 | 57.2164 | 94.4642 | -7.0614 | -7.0935 | -6.9655 | -6.7418 | -3.4123 | -7.1837 | -6.8139 | -6.5516 | -6.5663 | -5.7835 | -999 | -999 | -999 | -999 | -999 | 6.5935 | 4.1873 | -999 | -999 | -999 | 0.108 | 0.077 | 0.099 | 0.075 | 0 | 63
2003-04-06 19:30 | -0.1961 | 6.333 | -8.518 | 6.49 | 0.303 | 1.5036 | 365.88 | -3.9074 | 0.51473 | -3.9577 | 0.52226 | -3.6625 | 0.53346 | 2.4983 | 162.54 | 2.2371 | 114.951 | 96.5327 | 58.7916 | 52.7246 | 32.2496 | 94.451 | -7.0227 | -7.0523 | -6.9415 | -6.7595 | -3.9793 | -7.1405 | -6.7897 | -6.5648 | -6.5844 | -6.0637 | -999 | -999 | -999 | -999 | -999 | 5.3883 | 3.8885 | -999 | -999 | -999 | 0.109 | 0.077 | 0.099 | 0.075 | 0 | 63
2003-04-06 20:00 | -0.0276 | -3.024 | -15.094 | 8.59 | 0.3756 | 1.3634 | 365.802 | -3.9106 | 0.47489 | -4.0288 | 0.48461 | -3.8255 | 0.49958 | 2.6617 | 50.1931 | 2.3642 | 75.0632 | 62.3591 | 38.3437 | 34.7294 | 21.379 | 94.4458 | -6.9864 | -7.028 | -6.9349 | -6.7905 | -4.6635 | -7.1037 | -6.7859 | -6.5946 | -6.6172 | -6.2698 | -999 | -999 | -999 | -999 | -999 | 4.2766 | 3.487 | -999 | -999 | -999 | 0.109 | 0.077 | 0.099 | 0.075 | 0 | 63
2003-04-06 20:30 | -0.1069 | -9.527 | -15.458 | 7.038 | 0.3315 | 1.2461 | 365.999 | -4.3282 | 0.45284 | -4.4469 | 0.4634 | -4.2643 | 0.48045 | 2.8867 | 42.9244 | 2.5758 | 31.9816 | 26.9405 | 17.1787 | 14.3529 | 8.8074 | 94.4483 | -6.9328 | -7.0089 | -6.9373 | -6.8273 | -5.4745 | -7.0724 | -6.7891 | -6.6347 | -6.6505 | -6.4682 | -999 | -999 | -999 | -999 | -999 | 3.2117 | 3.0533 | -999 | -999 | -999 | 0.109 | 0.077 | 0.099 | 0.075 | 0 | 63
2003-04-06 21:00 | -0.1253 | -13.542 | -12.631 | 6.454 | 0.3638 | 1.1892 | 366.068 | -4.817 | 0.44975 | -4.9499 | 0.46047 | -4.7821 | 0.47774 | 3.0067 | 32.9104 | 2.6321 | 9.7837 | 8.2325 | 6.3655 | 4.3852 | 2.6735 | 94.4606 | -6.7456 | -7.0032 | -6.9519 | -6.8755 | -5.9961 | -7.0544 | -6.8034 | -6.6824 | -6.6951 | -6.6667 | -999 | -999 | -999 | -999 | -999 | 2.1058 | 2.601 | -999 | -999 | -999 | 0.109 | 0.077 | 0.099 | 0.075 | 0 | 63
2003-04-06 21:30 | -0.1055 | -17.923 | -22.065 | 6.595 | 0.3823 | 1.1541 | 366.196 | -5.5414 | 0.46088 | -5.6694 | 0.47185 | -5.5039 | 0.48828 | 3.4204 | 42.5931 | 2.8933 | 1.4838 | 1.1751 | 0.85366 | -0.70862 | -0.42745 | 94.4636 | -6.5372 | -6.9915 | -6.966 | -6.9187 | -6.8506 | -7.0294 | -6.8202 | -6.7355 | -6.7401 | -6.8246 | -999 | -999 | -999 | -999 | -999 | 1.1496 | 2.1439 | -999 | -999 | -999 | 0.109 | 0.077 | 0.099 | 0.075 | 0 | 63
2003-04-06 22:00 | -0.1072 | -22.91 | -18.312 | 3.368 | 0.2743 | 1.1052 | 366.254 | -6.2018 | 0.46527 | -6.3421 | 0.47691 | -6.205 | 0.49439 | 3.1667 | 28.3737 | 2.7142 | 0.26029 | 0.14122 | 0.081698 | -1.5313 | -0.76981 | 94.4633 | -6.7403 | -7.0069 | -7.0022 | -6.9829 | -7.5792 | -7.0245 | -6.8591 | -6.8044 | -6.8004 | -6.9906 | -999 | -999 | -999 | -999 | -999 | 0.21433 | 1.705 | -999 | -999 | -999 | 0.109 | 0.077 | 0.099 | 0.075 | 0 | 63
2003-04-06 22:30 | -0.0344 | -28.168 | -12.074 | 1.124 | 0.205 | 1.1035 | 366.438 | -6.8235 | 0.48467 | -6.9733 | 0.49644 | -6.8658 | 0.51277 | 2.4371 | 53.093 | 2.1108 | 0.23034 | 0.07986 | 0.058809 | -2.0157 | -0.86142 | 94.4729 | -6.6786 | -7.0181 | -7.0408 | -7.0482 | -8.8143 | -7.0185 | -6.8962 | -6.8696 | -6.859 | -7.1678 | -999 | -999 | -999 | -999 | -999 | -0.68341 | 1.273 | -999 | -999 | -999 | 0.109 | 0.077 | 0.099 | 0.075 | 0 | 63
2003-04-06 23:00 | -0.0124 | -26.86 | -11.033 | 0.598 | 0.1656 | 1.1005 | 366.624 | -7.6763 | 0.51173 | -7.8421 | 0.52399 | -7.7911 | 0.54121 | 2.0158 | 255.237 | 1.6783 | 0.23494 | 0.072187 | 0.057904 | -2.2215 | -1.0523 | 94.4809 | -6.5474 | -7.0375 | -7.0868 | -7.1226 | -10.1835 | -7.0192 | -6.9391 | -6.9436 | -6.9235 | -7.3808 | -999 | -999 | -999 | -999 | -999 | -1.6964 | 0.85045 | -999 | -999 | -999 | 0.11 | 0.077 | 0.099 | 0.075 | 0 | 63
2003-04-06 23:30 | -0.0143 | -23 | -9.629 | 0.264 | 0.1432 | 1.1022 | 366.758 | -8.2979 | 0.53459 | -8.4683 | 0.54723 | -8.4341 | 0.56369 | 1.5933 | 205.89 | 1.3575 | 0.23705 | 0.076006 | 0.059165 | -1.9316 | -0.88396 | 94.4817 | -6.6354 | -7.0755 | -7.1486 | -7.2167 | -10.7672 | -7.0343 | -6.9982 | -7.04 | -7.0128 | -7.6224 | -999 | -999 | -999 | -999 | -999 | -2.7886 | 0.41362 | -999 | -999 | -999 | 0.11 | 0.077 | 0.099 | 0.075 | 0 | 63
2003-04-07 | -0.0425 | -34.327 | -2.144 | -0.041 | 0.0613 | 1.0947 | 366.813 | -8.5716 | 0.54186 | -8.777 | 0.556 | -8.8324 | 0.5742 | 1.44 | 226.395 | 1.1904 | 0.22097 | 0.043023 | 0.059801 | -2.5288 | -0.96678 | 94.4863 | -6.6784 | -7.1108 | -7.2134 | -7.307 | -12.6435 | -7.0436 | -7.0506 | -7.1245 | -7.0928 | -7.8175 | -999 | -999 | -999 | -999 | -999 | -3.7227 | -0.032323 | -999 | -999 | -999 | 0.11 | 0.077 | 0.099 | 0.075 | 0 | 63
2003-04-07 00:30 | -0.0742 | -33.053 | -6.115 | -0.098 | 0.0694 | 1.0733 | 367.091 | -9.1075 | 0.55346 | -9.3961 | 0.5698 | -10.0799 | 0.60579 | 0.88625 | 310.643 | 0.72625 | 0.25016 | 0.023201 | 0.06033 | -3.135 | -1.5094 | 94.5026 | -5.5725 | -7.1194 | -7.2464 | -7.3756 | -15.2574 | -7.0363 | -7.0908 | -7.2063 | -7.1531 | -8.0449 | -999 | -999 | -999 | -999 | -999 | -4.8236 | -0.46794 | -999 | -999 | -999 | 0.11 | 0.077 | 0.099 | 0.075 | 0 | 63
2003-04-07 01:00 | -0.1029 | -28.844 | -8.922 | -0.26 | 0.1427 | 1.0688 | 367.485 | -9.5443 | 0.56728 | -9.9119 | 0.58669 | -10.8252 | 0.62846 | 1.6754 | 303.892 | 1.1858 | 0.24961 | 0.036191 | 0.064453 | -2.5476 | -1.343 | 94.4935 | -6.8342 | -7.1742 | -7.3317 | -7.5051 | -16.7191 | -7.0611 | -7.1762 | -7.3553 | -7.2735 | -8.425 | -999 | -999 | -999 | -999 | -999 | -6.4636 | -0.95176 | -999 | -999 | -999 | 0.11 | 0.077 | 0.099 | 0.075 | 0 | 63
2003-04-07 01:30 | -0.1419 | -29.988 | -9.454 | -0.105 | 0.1728 | 1.072 | 368.055 | -10.3298 | 0.59883 | -10.5853 | 0.61464 | -10.8102 | 0.63596 | 2.045 | 287.253 | 1.5308 | 0.25582 | -0.0015562 | 0.067185 | -2.3968 | -1.2717 | 94.514 | -6.9239 | -7.2667 | -7.4607 | -7.6701 | -15.5591 | -7.1094 | -7.2858 | -7.5159 | -7.4338 | -8.795 | -999 | -999 | -999 | -999 | -999 | -8.0035 | -1.5287 | -999 | -999 | -999 | 0.11 | 0.077 | 0.099 | 0.075 | 0 | 63
2003-04-07 02:00 | -0.1473 | -17.408 | -6.974 | 0.682 | 0.1677 | 1.0633 | 367.106 | -10.6634 | 0.6092 | -10.9267 | 0.62666 | -11.0693 | 0.64657 | 2.3033 | 275.425 | 1.7004 | 0.23512 | 0.026645 | 0.059953 | -1.4061 | -0.76237 | 94.5211 | -6.9463 | -7.3359 | -7.5663 | -7.791 | -13.1866 | -7.1463 | -7.3753 | -7.6247 | -7.5603 | -9.0047 | -999 | -999 | -999 | -999 | -999 | -8.7922 | -2.124 | -999 | -999 | -999 | 0.11 | 0.077 | 0.099 | 0.075 | 0 | 63
2003-04-07 02:30 | -0.1333 | -5.254 | -4.345 | 0.544 | 0.1532 | 1.0786 | 367.168 | -10.6697 | 0.61688 | -10.8375 | 0.63306 | -10.7482 | 0.64871 | 1.8667 | 271.047 | 1.46 | 0.20143 | 0.049988 | 0.059 | -0.5618 | -0.36997 | 94.5263 | -6.9674 | -7.4042 | -7.6648 | -7.8805 | -11.3734 | -7.1864 | -7.4613 | -7.7102 | -7.6827 | -9.0572 | -999 | -999 | -999 | -999 | -999 | -8.6217 | -2.6327 | -999 | -999 | -999 | 0.11 | 0.077 | 0.099 | 0.075 | 0 | 63
2003-04-07 03:00 | -0.2299 | -7.394 | -3.246 | 1.141 | 0.1667 | 1.1007 | 367.201 | -10.6191 | 0.62432 | -10.7619 | 0.63966 | -10.6272 | 0.65423 | 1.7425 | 273.309 | 1.3204 | 0.1971 | 0.052446 | 0.05348 | -0.60146 | -0.29571 | 94.5415 | -6.9721 | -7.4446 | -7.6997 | -7.8739 | -11.1398 | -7.2059 | -7.496 | -7.7167 | -7.7037 | -8.8316 | -999 | -999 | -999 | -999 | -999 | -7.3714 | -2.9594 | -999 | -999 | -999 | 0.11 | 0.077 | 0.099 | 0.075 | 0 | 63
2003-04-07 03:30 | -0.2071 | -7.167 | -6.855 | 1.647 | 0.2245 | 1.1016 | 367.323 | -10.7366 | 0.6302 | -10.8499 | 0.64506 | -10.6847 | 0.65854 | 1.7163 | 268.505 | 1.3392 | 0.21036 | 0.057878 | 0.053569 | -0.65336 | -0.36168 | 94.5485 | -6.978 | -7.4608 | -7.7056 | -7.8509 | -11.0942 | -7.2145 | -7.5085 | -7.7117 | -7.6988 | -8.6333 | -999 | -999 | -999 | -999 | -999 | -6.2978 | -3.0602 | -999 | -999 | -999 | 0.11 | 0.077 | 0.099 | 0.075 | 0 | 63
2003-04-07 04:00 | -0.0921 | -12.107 | -3.69 | 0.488 | 0.1928 | 1.1238 | 367.239 | -10.851 | 0.64564 | -10.9662 | 0.6595 | -10.7973 | 0.67235 | 1.8817 | 277.387 | 1.5212 | 0.20822 | 0.058178 | 0.05432 | -0.71885 | -0.27335 | 94.5469 | -6.9837 | -7.4716 | -7.7093 | -7.8333 | -11.3217 | -7.2254 | -7.5239 | -7.7153 | -7.697 | -8.5163 | -999 | -999 | -999 | -999 | -999 | -5.6784 | -3.0316 | -999 | -999 | -999 | 0.11 | 0.077 | 0.099 | 0.075 | 0 | 63
2003-04-07 04:30 | -0.1328 | -22.554 | -4.789 | -0.027 | 0.1609 | 1.1698 | 367.329 | -11.2223 | 0.68183 | -11.3283 | 0.69385 | -11.1716 | 0.70413 | 1.9308 | 250.682 | 1.7112 | 0.21021 | 0.0543 | 0.054636 | -1.4575 | -0.60619 | 94.561 | -6.9883 | -7.4807 | -7.7021 | -7.8208 | -12.3221 | -7.2316 | -7.531 | -7.7197 | -7.6878 | -8.4628 | -999 | -999 | -999 | -999 | -999 | -5.4175 | -2.9667 | -999 | -999 | -999 | 0.11 | 0.077 | 0.099 | 0.075 | 0 | 63
2003-04-07 05:00 | -0.348 | -21.288 | -8.094 | -0.081 | 0.1654 | 1.1355 | 367.381 | -11.6853 | 0.6907 | -11.8312 | 0.70598 | -11.7433 | 0.7186 | 1.6113 | 266.81 | 1.2446 | 0.21565 | 0.049696 | 0.056496 | -1.429 | -0.59344 | 94.5698 | -6.9963 | -7.4932 | -7.7093 | -7.8328 | -12.9092 | -7.2496 | -7.5553 | -7.7467 | -7.7047 | -8.5416 | -999 | -999 | -999 | -999 | -999 | -5.7375 | -2.9268 | -999 | -999 | -999 | 0.111 | 0.077 | 0.099 | 0.075 | 0 | 63
2003-04-07 05:30 | -0.4143 | -25.679 | -13.218 | 0.173 | 0.2368 | 0.99442 | 367.294 | -11.7647 | 0.63 | -11.9226 | 0.64402 | -11.88 | 0.65868 | 1.3396 | 275.665 | 1.0283 | 0.21347 | 0.033822 | 0.059384 | -1.8013 | -0.65499 | 94.5756 | -7.0095 | -7.5124 | -7.7417 | -7.8812 | -14.2024 | -7.2642 | -7.5866 | -7.7903 | -7.7431 | -8.6768 | -999 | -999 | -999 | -999 | -999 | -6.3491 | -2.9647 | -999 | -999 | -999 | 0.111 | 0.077 | 0.099 | 0.075 | 0 | 63
2003-04-07 06:00 | -0.2084 | -28.641 | -0.496 | 0.025 | 0.0742 | 0.98972 | 367.275 | -11.9455 | 0.6322 | -12.0918 | 0.64588 | -12.0272 | 0.65736 | 1.5275 | 277.019 | 1.2375 | 0.24824 | 0.049536 | 0.069771 | -1.7961 | -0.62525 | 94.5799 | -7.0357 | -7.541 | -7.7834 | -7.9457 | -14.0864 | -7.2898 | -7.6207 | -7.8494 | -7.7957 | -8.8587 | -999 | -999 | -999 | -999 | -999 | -7.0989 | -3.0868 | -999 | -999 | -999 | 0.111 | 0.077 | 0.099 | 0.075 | 0 | 63
2003-04-07 06:30 | -0.096 | -23.557 | 0.714 | -0.154 | 0.0636 | 1.0099 | 367.481 | -12.2467 | 0.65521 | -12.4233 | 0.66855 | -12.566 | 0.68377 | 0.5125 | 214.275 | 0.47958 | 1.1728 | 0.83414 | 0.48806 | -1.7851 | -0.68689 | 94.5903 | -7.0388 | -7.5724 | -7.8197 | -8.002 | -16.4231 | -7.3107 | -7.6611 | -7.9037 | -7.8467 | -9.0126 | -999 | -999 | -999 | -999 | -999 | -7.7321 | -3.2769 | -999 | -999 | -999 | 0.111 | 0.077 | 0.099 | 0.075 | 0 | 63
2003-04-07 07:00 | -0.0463 | -17.536 | 1.369 | -0.015 | 0.0637 | 1.0729 | 368.294 | -12.5949 | 0.69967 | -12.8068 | 0.71281 | -13.0799 | 0.7262 | 0.51333 | 228.767 | 0.35 | 9.1404 | 7.6258 | 3.9633 | 1.9758 | 1.4759 | 94.5978 | -6.7385 | -7.6026 | -7.8726 | -8.079 | -16.3902 | -7.3272 | -7.7097 | -7.9815 | -7.9158 | -9.2024 | -999 | -999 | -999 | -999 | -999 | -8.5008 | -3.4956 | -999 | -999 | -999 | 0.111 | 0.077 | 0.099 | 0.075 | 0 | 63
2003-04-07 07:30 | -0.049 | -9.166 | -0.038 | -0.157 | 0.0548 | 1.1153 | 367.609 | -13.0284 | 0.74367 | -13.2688 | 0.75136 | -13.548 | 0.7591 | 0.68333 | 204.518 | 0.34958 | 31.0782 | 26.1678 | 14.7749 | 12.6972 | 7.9527 | 94.6145 | -6.9204 | -7.658 | -7.9431 | -8.1623 | -15.0183 | -7.3714 | -7.7699 | -8.0568 | -7.9931 | -9.3407 | -999 | -999 | -999 | -999 | -999 | -9.0654 | -3.7429 | -999 | -999 | -999 | 0.111 | 0.077 | 0.099 | 0.075 | 0 | 63
2003-04-07 08:00 | -0.4006 | -5.995 | 0.177 | 0.707 | 0.153 | 1.1564 | 368.467 | -13.061 | 0.76609 | -13.2528 | 0.77646 | -13.4904 | 0.78004 | 0.47792 | 246.654 | 0.3575 | 67.9806 | 56.7676 | 32.7499 | 29.5383 | 18.8602 | 94.6303 | -7.0833 | -7.7154 | -8.0125 | -8.2277 | -14.3474 | -7.4077 | -7.823 | -8.107 | -8.055 | -9.3581 | -999 | -999 | -999 | -999 | -999 | -9.0769 | -3.9617 | -999 | -999 | -999 | 0.11 | 0.077 | 0.099 | 0.075 | 0 | 63
2003-04-07 08:30 | -0.243 | 5.657 | 7.623 | 1.704 | 0.1948 | 1.1066 | 367.732 | -12.7131 | 0.72967 | -12.7837 | 0.74134 | -12.6859 | 0.74963 | 0.94042 | 265.164 | 0.85375 | 113.461 | 95.6392 | 55.6012 | 51.3002 | 32.2721 | 94.6313 | -7.1231 | -7.7562 | -8.0667 | -8.2644 | -12.1889 | -7.4388 | -7.868 | -8.1438 | -8.1097 | -9.3097 | -999 | -999 | -999 | -999 | -999 | -8.6644 | -4.0708 | -999 | -999 | -999 | 0.11 | 0.077 | 0.099 | 0.075 | 0 | 63
2003-04-07 09:00 | -0.2234 | 17.566 | 15.519 | 1.595 | 0.1967 | 1.0765 | 367.456 | -12.5479 | 0.70734 | -12.5183 | 0.71456 | -12.1797 | 0.71627 | 1.4329 | 270.196 | 1.2788 | 185.837 | 157.85 | 93.2985 | 85.0477 | 53.4279 | 94.6586 | -7.1404 | -7.7856 | -8.0932 | -8.259 | -10.4919 | -7.4688 | -7.9005 | -8.1501 | -8.135 | -9.1235 | -999 | -999 | -999 | -999 | -999 | -7.6972 | -4.0427 | -999 | -999 | -999 | 0.109 | 0.077 | 0.099 | 0.075 | 0 | 63
2003-04-07 09:30 | -0.3876 | 34.094 | 28.105 | 2.956 | 0.231 | 1.1342 | 367.378 | -12.2593 | 0.723 | -12.175 | 0.72884 | -11.7373 | 0.72847 | 1.7225 | 261.76 | 1.5729 | 301.353 | 254.838 | 154.962 | 137.874 | 86.8691 | 94.6577 | -7.152 | -7.7907 | -8.0805 | -8.1959 | -9.2057 | -7.477 | -7.8938 | -8.0996 | -8.0933 | -8.7202 | -999 | -999 | -999 | -999 | -999 | -5.9654 | -3.8097 | -999 | -999 | -999 | 0.109 | 0.077 | 0.099 | 0.075 | 0 | 63
2003-04-07 10:00 | -0.9691 | 50.747 | 53.561 | 5.094 | 0.2413 | 1.1731 | 367.173 | -11.8115 | 0.72316 | -11.6695 | 0.7261 | -11.1388 | 0.7219 | 1.7971 | 271.649 | 1.6858 | 443.458 | 366.663 | 230.146 | 203.084 | 127.899 | 94.6716 | -7.1649 | -7.7854 | -8.049 | -8.1013 | -7.5047 | -7.4926 | -7.8712 | -8.0173 | -8.013 | -8.2221 | -999 | -999 | -999 | -999 | -999 | -3.8556 | -3.3303 | -999 | -999 | -999 | 0.109 | 0.077 | 0.099 | 0.075 | 0 | 63
2003-04-07 10:30 | -0.522 | 65.914 | 48.569 | 5.025 | 0.1655 | 1.2457 | 367.349 | -11.1813 | 0.72749 | -10.968 | 0.72745 | -10.3455 | 0.71948 | 1.4079 | 255.446 | 1.3525 | 556.617 | 449.351 | 287.113 | 253.467 | 159.472 | 94.6728 | -7.0856 | -7.7554 | -7.9808 | -7.9718 | -5.7444 | -7.4919 | -7.8177 | -7.8977 | -7.8949 | -7.7302 | -999 | -999 | -999 | -999 | -999 | -1.7471 | -2.6452 | -999 | -999 | -999 | 0.108 | 0.077 | 0.099 | 0.075 | 0 | 63
2003-04-07 11:00 | -0.097 | 74.178 | 59.829 | 5.149 | 0.1718 | 1.3088 | 367.648 | -10.2487 | 0.71092 | -10.0351 | 0.7087 | -9.4448 | 0.70145 | 1.3942 | 300.798 | 1.3958 | 638.963 | 494.809 | 328.16 | 290.45 | 181.729 | 94.6819 | -7.0856 | -7.7196 | -7.8999 | -7.8346 | -4.1008 | -7.4894 | -7.7477 | -7.7601 | -7.7621 | -7.3176 | -999 | -999 | -999 | -999 | -999 | 0.24663 | -1.8777 | -999 | -999 | -999 | 0.108 | 0.077 | 0.099 | 0.075 | 0 | 63
2003-04-07 11:30 | -0.6385 | 88.592 | 66.504 | 5.82 | 0.2128 | 1.3451 | 367.996 | -9.7006 | 0.70537 | -9.3672 | 0.69668 | -8.5908 | 0.68049 | 1.22 | 296.947 | 1.2175 | 729.905 | 577.209 | 373.145 | 333.199 | 206.874 | 94.6917 | -7.1071 | -7.6555 | -7.7953 | -7.6875 | -3.3466 | -7.4596 | -7.6509 | -7.6187 | -7.6077 | -6.8889 | -999 | -999 | -999 | -999 | -999 | 1.6979 | -1.1195 | -999 | -999 | -999 | 0.108 | 0.077 | 0.099 | 0.075 | 0 | 63
2003-04-07 12:00 | -0.3943 | 122.466 | 86.305 | 7.217 | 0.2093 | 1.3849 | 366.713 | -8.8294 | 0.6854 | -8.4739 | 0.67564 | -7.7131 | 0.65982 | 1.2854 | 271.312 | 1.3525 | 932.5 | 710.313 | 482.536 | 432.174 | 265.689 | 94.7152 | -7.1532 | -7.5967 | -7.7007 | -7.5509 | -1.0769 | -7.4441 | -7.5703 | -7.4818 | -7.467 | -6.3337 | -999 | -999 | -999 | -999 | -999 | 3.0568 | -0.33135 | -999 | -999 | -999 | 0.107 | 0.077 | 0.099 | 0.075 | 0 | 63
2003-04-07 12:30 | -0.5956 | 105.113 | 80.735 | 5.79 | 0.1474 | 1.4027 | 366.593 | -8.0376 | 0.65981 | -7.7214 | 0.64698 | -6.8774 | 0.62604 | 1.0029 | 188.415 | 1.0633 | 867.718 | 736.973 | 440.01 | 399.091 | 243.395 | 94.7248 | -6.9174 | -7.5083 | -7.5728 | -7.3694 | -1.1984 | -7.3948 | -7.4469 | -7.2982 | -7.2726 | -5.8585 | -999 | -999 | -999 | -999 | -999 | 4.9249 | 0.57648 | -999 | -999 | -999 | 0.107 | 0.077 | 0.099 | 0.075 | 0 | 63
2003-04-07 13:00 | -1.8074 | 134.836 | 87.26 | 8.983 | 0.2012 | 1.4129 | 366.59 | -7.209 | 0.62937 | -6.913 | 0.6188 | -6.1041 | 0.60262 | 0.81667 | 206.981 | 0.99 | 1032.77 | 979.681 | 529.568 | 483.665 | 291.9 | 94.7397 | -6.992 | -7.4348 | -7.4546 | -7.2221 | 0.84292 | -7.3535 | -7.3348 | -7.1333 | -7.1009 | -5.4127 | -999 | -999 | -999 | -999 | -999 | 6.1797 | 1.4923 | -999 | -999 | -999 | 0.107 | 0.077 | 0.099 | 0.075 | 0 | 63
2003-04-07 13:30 | -1.5128 | 124.895 | 109.722 | 12.699 | 0.2183 | 1.3588 | 366.853 | -6.0507 | 0.564 | -5.7225 | 0.55321 | -4.6709 | 0.53036 | 0.96625 | 236.558 | 1.0383 | 1033.08 | 943.704 | 528.308 | 485.145 | 288.438 | 94.7336 | -7.0032 | -7.3519 | -7.3297 | -7.0616 | 1.1073 | -7.3056 | -7.2122 | -6.9575 | -6.9125 | -4.9352 | -999 | -999 | -999 | -999 | -999 | 7.6628 | 2.4526 | -999 | -999 | -999 | 0.107 | 0.077 | 0.099 | 0.075 | 0 | 63
2003-04-07 14:00 | -0.5949 | 131.86 | 74.695 | 11.68 | 0.2461 | 1.3634 | 366.616 | -6.5408 | 0.57783 | -6.2768 | 0.57487 | -5.3794 | 0.56027 | 1.7512 | 245.393 | 1.6896 | 1018.08 | 866.077 | 521.178 | 481.18 | 288.651 | 94.7414 | -6.816 | -7.2437 | -7.182 | -6.8916 | 0.97387 | -7.231 | -7.0663 | -6.7545 | -6.6977 | -4.5454 | -999 | -999 | -999 | -999 | -999 | 8.8562 | 3.4391 | -999 | -999 | -999 | 0.107 | 0.077 | 0.099 | 0.075 | 0 | 63
2003-04-07 14:30 | 0.2338 | 104.54 | 58.544 | 12.416 | 0.2274 | 1.3665 | 366.289 | -6.6695 | 0.58132 | -6.3906 | 0.57964 | -5.6254 | 0.57181 | 1.9446 | 261.248 | 1.8475 | 838.104 | 711.999 | 424.79 | 392.88 | 238.887 | 94.7464 | -6.405 | -7.1421 | -7.0468 | -6.7288 | 0.45114 | -7.165 | -6.9255 | -6.563 | -6.5122 | -4.4182 | -999 | -999 | -999 | -999 | -999 | 9.9676 | 4.3009 | -999 | -999 | -999 | 0.107 | 0.077 | 0.099 | 0.075 | 0 | 63
2003-04-07 15:00 | -0.1761 | 82.856 | 47.069 | 6.444 | 0.1383 | 1.4739 | 366.547 | -6.6134 | 0.61159 | -6.3525 | 0.60685 | -5.5613 | 0.5959 | 1.7079 | 259.153 | 1.6538 | 692.097 | 579.811 | 343.863 | 321.021 | 196.563 | 94.7434 | -5.9083 | -7.048 | -6.9204 | -6.5828 | -0.51035 | -7.1045 | -6.7908 | -6.4145 | -6.3763 | -4.4711 | -999 | -999 | -999 | -999 | -999 | 10.6101 | 4.8907 | -999 | -999 | -999 | 0.107 | 0.077 | 0.099 | 0.075 | 0 | 63
2003-04-07 15:30 | -1.7661 | 60.834 | 48.121 | 6.782 | 0.3113 | 1.462 | 366.411 | -6.6718 | 0.61008 | -6.4573 | 0.60816 | -5.8296 | 0.60211 | 1.3454 | 284.774 | 1.3179 | 576.601 | 473.026 | 281.075 | 267.088 | 162.351 | 94.7476 | -5.0103 | -6.9647 | -6.8195 | -6.4986 | -1.437 | -7.0493 | -6.6911 | -6.3299 | -6.3001 | -4.6324 | -999 | -999 | -999 | -999 | -999 | 10.3029 | 5.218 | -999 | -999 | -999 | 0.107 | 0.077 | 0.099 | 0.075 | 0 | 63
2003-04-07 16:00 | -1.5645 | 69.951 | 44.199 | 7.44 | 0.2283 | 1.535 | 366.41 | -6.8783 | 0.63887 | -6.7047 | 0.64026 | -6.0667 | 0.6351 | 2.1454 | 265.273 | 1.9608 | 597.901 | 489.961 | 295.253 | 275.776 | 169.192 | 94.7313 | -4.549 | -6.9057 | -6.7564 | -6.4538 | -1.7269 | -7.0081 | -6.6249 | -6.2726 | -6.2432 | -4.7075 | -999 | -999 | -999 | -999 | -999 | 9.5752 | 5.3426 | -999 | -999 | -999 | 0.108 | 0.077 | 0.099 | 0.075 | 0 | 63
2003-04-07 16:30 | -0.4517 | 52.055 | 43.633 | 9.067 | 0.3015 | 1.5452 | 366.978 | -6.8094 | 0.63917 | -6.6867 | 0.64179 | -6.1222 | 0.63973 | 1.5792 | 278.665 | 1.5346 | 466.553 | 390.817 | 228.318 | 212.265 | 131.958 | 94.7307 | -4.8368 | -6.8413 | -6.686 | -6.3976 | -2.3389 | -6.9555 | -6.5516 | -6.2136 | -6.1947 | -4.9031 | -999 | -999 | -999 | -999 | -999 | 9.0953 | 5.3724 | -999 | -999 | -999 | 0.108 | 0.077 | 0.099 | 0.075 | 0 | 63
2003-04-07 17:00 | -0.7062 | 56.815 | 26.801 | 6.074 | 0.2516 | 1.552 | 366.217 | -6.8872 | 0.64534 | -6.7776 | 0.64913 | -6.227 | 0.64816 | 2.5438 | 296.333 | 2.2871 | 487.132 | 396.411 | 241.435 | 227.287 | 139.171 | 94.7404 | -4.8091 | -6.7914 | -6.639 | -6.3685 | -2.6553 | -6.916 | -6.5015 | -6.1881 | -6.1716 | -4.9755 | -999 | -999 | -999 | -999 | -999 | 8.4775 | 5.2676 | -999 | -999 | -999 | 0.108 | 0.077 | 0.099 | 0.075 | 0 | 63
2003-04-07 17:30 | 0.1568 | 47.149 | 20.471 | 4.959 | 0.2115 | 1.5324 | 366.272 | -6.876 | 0.63954 | -6.7776 | 0.64394 | -6.2595 | 0.64431 | 2.5863 | 283.503 | 2.2654 | 431.629 | 346.379 | 214.733 | 204.618 | 124.275 | 94.7365 | -6.2494 | -6.7372 | -6.5871 | -6.3392 | -3.3478 | -6.8643 | -6.457 | -6.1698 | -6.1459 | -5.0729 | -999 | -999 | -999 | -999 | -999 | 8.0163 | 5.1472 | -999 | -999 | -999 | 0.108 | 0.077 | 0.099 | 0.075 | 0 | 63
2003-04-07 18:00 | -0.385 | 37.516 | 20.101 | 5.232 | 0.2634 | 1.4517 | 366.761 | -6.4981 | 0.59896 | -6.4119 | 0.60404 | -5.9537 | 0.60691 | 1.6996 | 289.827 | 1.5471 | 361.987 | 293.062 | 180.908 | 171.228 | 104.241 | 94.737 | -6.4376 | -6.6996 | -6.5599 | -6.3316 | -3.1887 | -6.8252 | -6.4338 | -6.1701 | -6.1478 | -5.2216 | -999 | -999 | -999 | -999 | -999 | 7.3626 | 4.9743 | -999 | -999 | -999 | 0.108 | 0.077 | 0.099 | 0.075 | 0 | 63
2003-04-07 18:30 | -0.2264 | 22.397 | 6.15 | 2.757 | 0.2545 | 1.4638 | 366.438 | -6.5443 | 0.60104 | -6.5068 | 0.60659 | -6.0814 | 0.61111 | 2.2625 | 274.375 | 2.0129 | 255.585 | 211.723 | 126.051 | 119.417 | 73.0463 | 94.737 | -6.2961 | -6.6616 | -6.5312 | -6.3297 | -4.4029 | -6.7848 | -6.4081 | -6.1661 | -6.1501 | -5.4368 | -999 | -999 | -999 | -999 | -999 | 6.5075 | 4.7287 | -999 | -999 | -999 | 0.108 | 0.077 | 0.099 | 0.075 | 0 | 63
2003-04-07 19:00 | -0.282 | 11.368 | 0.395 | 2.473 | 0.2173 | 1.5117 | 366.364 | -6.9406 | 0.63058 | -6.9581 | 0.63849 | -6.6226 | 0.64463 | 2.6017 | 267.589 | 2.21 | 170.044 | 142.938 | 81.3531 | 78.2489 | 48.2491 | 94.7263 | -6.4041 | -6.6318 | -6.5123 | -6.3477 | -5.7874 | -6.7504 | -6.3895 | -6.1828 | -6.165 | -5.6941 | -999 | -999 | -999 | -999 | -999 | 5.341 | 4.38 | -999 | -999 | -999 | 0.108 | 0.077 | 0.099 | 0.075 | 0 | 63
2003-04-07 19:30 | -0.1854 | 1.476 | -1.227 | 1.466 | 0.1881 | 1.51 | 366.47 | -6.9297 | 0.62922 | -6.9783 | 0.6384 | -6.6998 | 0.64649 | 1.9479 | 278.581 | 1.6629 | 101.998 | 86.5202 | 45.6724 | 44.9409 | 27.9469 | 94.7431 | -6.5882 | -6.62 | -6.5256 | -6.4025 | -6.3818 | -6.7297 | -6.4057 | -6.2492 | -6.2301 | -5.9994 | -999 | -999 | -999 | -999 | -999 | 3.9472 | 3.9184 | -999 | -999 | -999 | 0.108 | 0.077 | 0.099 | 0.075 | 0 | 63
2003-04-07 20:00 | -0.2695 | -4.357 | -3.203 | 1.051 | 0.1595 | 1.4762 | 366.543 | -7.1667 | 0.62742 | -7.2348 | 0.63719 | -6.9918 | 0.64692 | 1.8317 | 275.488 | 1.5346 | 63.1881 | 53.9409 | 27.5665 | 26.9007 | 16.932 | 94.7396 | -6.5259 | -6.623 | -6.5557 | -6.4742 | -7.1284 | -6.713 | -6.4346 | -6.318 | -6.298 | -6.261 | -999 | -999 | -999 | -999 | -999 | 2.5393 | 3.3774 | -999 | -999 | -999 | 0.109 | 0.077 | 0.099 | 0.075 | 0 | 63
2003-04-07 20:30 | -0.1466 | -7.4 | -2.315 | 0.619 | 0.1312 | 1.4712 | 366.706 | -7.3141 | 0.63202 | -7.4075 | 0.64302 | -7.2015 | 0.65391 | 1.4312 | 268.193 | 1.2108 | 33.7908 | 28.9042 | 15.7111 | 14.3599 | 9.0326 | 94.7517 | -6.2485 | -6.6301 | -6.5894 | -6.5435 | -7.6326 | -6.7042 | -6.4655 | -6.3845 | -6.3654 | -6.494 | -999 | -999 | -999 | -999 | -999 | 1.3041 | 2.8177 | -999 | -999 | -999 | 0.109 | 0.077 | 0.099 | 0.075 | 0 | 63
2003-04-07 21:00 | -0.187 | -11.281 | -3.36 | 1.514 | 0.1758 | 1.4665 | 366.768 | -7.5497 | 0.63945 | -7.6618 | 0.65122 | -7.4877 | 0.66273 | 1.4379 | 259.553 | 1.2063 | 11.1442 | 9.4618 | 5.0699 | 3.703 | 2.4491 | 94.7574 | -5.6022 | -6.639 | -6.6305 | -6.6119 | -8.3163 | -6.6935 | -6.5019 | -6.4514 | -6.4362 | -6.6956 | -999 | -999 | -999 | -999 | -999 | 0.27868 | 2.2752 | -999 | -999 | -999 | 0.109 | 0.077 | 0.099 | 0.075 | 0 | 63
2003-04-07 21:30 | 0.0296 | -12.565 | 0.226 | 0.524 | 0.1298 | 1.4366 | 366.928 | -8.1686 | 0.65514 | -8.2693 | 0.66702 | -8.0855 | 0.67825 | 1.6267 | 238.111 | 1.5037 | 1.7533 | 1.3764 | 0.7334 | -0.63931 | -0.34999 | 94.7554 | -5.5047 | -6.6597 | -6.6734 | -6.6798 | -8.9203 | -6.691 | -6.5432 | -6.521 | -6.5045 | -6.8643 | -999 | -999 | -999 | -999 | -999 | -0.56831 | 1.7589 | -999 | -999 | -999 | 0.109 | 0.077 | 0.099 | 0.075 | 0 | 63
2003-04-07 22:00 | 0.0602 | -10.894 | 0.117 | 0.533 | 0.1479 | 1.3807 | 367.03 | -8.6381 | 0.65609 | -8.7572 | 0.66884 | -8.5955 | 0.68121 | 1.1479 | 224.46 | 0.98792 | 0.29238 | 0.14302 | 0.089907 | -1.0467 | -0.62775 | 94.7551 | -5.3976 | -6.6899 | -6.7255 | -6.7515 | -9.46 | -6.6996 | -6.5907 | -6.5982 | -6.5765 | -7.0156 | -999 | -999 | -999 | -999 | -999 | -1.298 | 1.2707 | -999 | -999 | -999 | 0.109 | 0.077 | 0.099 | 0.075 | 0 | 63
2003-04-07 22:30 | -0.0858 | -10.102 | -1.947 | 0.232 | 0.098 | 1.3577 | 366.753 | -8.8767 | 0.65895 | -9.0261 | 0.67321 | -8.9198 | 0.68834 | 1.1338 | 207.503 | 0.74833 | 0.23027 | 0.080563 | 0.058699 | -0.98423 | -0.56314 | 94.7498 | -6.4586 | -6.7155 | -6.7651 | -6.808 | -9.8936 | -6.7034 | -6.6354 | -6.6646 | -6.6438 | -7.1421 | -999 | -999 | -999 | -999 | -999 | -1.8796 | 0.83137 | -999 | -999 | -999 | 0.109 | 0.077 | 0.099 | 0.075 | 0 | 63
2003-04-07 23:00 | -0.1282 | -7.828 | -3.16 | 0.237 | 0.1106 | 1.3413 | 366.685 | -9.0882 | 0.66148 | -9.2562 | 0.6772 | -9.1376 | 0.69285 | 1.2692 | 191.437 | 0.92042 | 0.21968 | 0.077931 | 0.059179 | -0.78997 | -0.46516 | 94.7519 | -6.4925 | -6.7451 | -6.8139 | -6.8677 | -9.8483 | -6.7182 | -6.6858 | -6.7326 | -6.7136 | -7.2559 | -999 | -999 | -999 | -999 | -999 | -2.3794 | 0.44174 | -999 | -999 | -999 | 0.109 | 0.077 | 0.099 | 0.075 | 0 | 63
2003-04-07 23:30 | -0.1136 | -11.522 | -2.173 | 0.01 | 0.0738 | 1.327 | 366.814 | -9.3146 | 0.66518 | -9.4939 | 0.68125 | -9.3799 | 0.6964 | 1.4788 | 186.203 | 1.15 | 0.22026 | 0.07275 | 0.056556 | -0.95077 | -0.51296 | 94.7401 | -6.5131 | -6.777 | -6.8611 | -6.9198 | -10.1859 | -6.7311 | -6.7303 | -6.7905 | -6.7725 | -7.3319 | -999 | -999 | -999 | -999 | -999 | -2.721 | 0.099076 | -999 | -999 | -999 | 0.109 | 0.077 | 0.099 | 0.075 | 0 | 63
2003-04-08 | -0.2636 | -11.191 | -2.655 | -0.006 | 0.085 | 1.3067 | 367.058 | -9.9082 | 0.6835 | -10.1215 | 0.70034 | -10.0288 | 0.71427 | 1.3242 | 181.323 | 1.0167 | 0.22894 | 0.071434 | 0.057728 | -1.1239 | -0.69654 | 94.7444 | -6.5304 | -6.8029 | -6.8998 | -6.9673 | -10.884 | -6.7406 | -6.7714 | -6.8447 | -6.8208 | -7.4105 | -999 | -999 | -999 | -999 | -999 | -3.0667 | -0.20067 | -999 | -999 | -999 | 0.109 | 0.077 | 0.099 | 0.075 | 0 | 63
2003-04-08 00:30 | -0.1414 | -8.909 | 0.278 | -0.021 | 0.0297 | 1.3007 | 367.123 | -10.1487 | 0.69266 | -10.3399 | 0.70863 | -10.2651 | 0.72238 | 0.86292 | 173.714 | 0.62375 | 0.2293 | 0.07904 | 0.057877 | -0.9042 | -0.51751 | 94.7485 | -6.5356 | -6.8297 | -6.9452 | -7.0252 | -10.9205 | -6.7555 | -6.8129 | -6.9069 | -6.8766 | -7.5305 | -999 | -999 | -999 | -999 | -999 | -3.5332 | -0.47157 | -999 | -999 | -999 | 0.109 | 0.077 | 0.099 | 0.075 | 0 | 63
2003-04-08 01:00 | -0.1063 | -6.387 | 0.547 | 0.115 | 0.042 | 1.298 | 366.947 | -10.2023 | 0.69739 | -10.4166 | 0.71112 | -10.4259 | 0.72588 | 0.2 | 154.729 | 0.2 | 0.23089 | 0.077875 | 0.0562 | -0.83587 | -0.44718 | 94.7489 | -6.5305 | -6.8566 | -6.9859 | -7.0734 | -10.7697 | -6.7703 | -6.8522 | -6.9585 | -6.9323 | -7.6266 | -999 | -999 | -999 | -999 | -999 | -3.8929 | -0.74252 | -999 | -999 | -999 | 0.109 | 0.077 | 0.099 | 0.075 | 0 | 63
2003-04-08 01:30 | -0.1087 | -5.347 | 0.233 | -0.088 | 0.0184 | 1.3251 | 367.249 | -10.0921 | 0.70338 | -10.3428 | 0.71649 | -10.4794 | 0.73138 | 0.2 | 155.549 | 0.2725 | 0.21429 | 0.084853 | 0.057586 | -0.54103 | -0.18365 | 94.7324 | -6.5226 | -6.8866 | -7.0248 | -7.1137 | -10.5472 | -6.789 | -6.8918 | -7.0027 | -6.982 | -7.6798 | -999 | -999 | -999 | -999 | -999 | -4.0307 | -0.98687 | -999 | -999 | -999 | 0.109 | 0.077 | 0.099 | 0.075 | 0 | 63
2003-04-08 02:00 | -0.0344 | -5.518 | -1.041 | 0.186 | 0.0695 | 1.3357 | 367.388 | -10.3163 | 0.71606 | -10.4892 | 0.72808 | -10.538 | 0.74462 | 0.2 | 171.972 | 0.24458 | 0.21628 | 0.084289 | 0.056071 | -0.6738 | -0.34752 | 94.7434 | -6.5147 | -6.9147 | -7.0593 | -7.1451 | -10.5271 | -6.8045 | -6.9261 | -7.0362 | -7.0215 | -7.6981 | -999 | -999 | -999 | -999 | -999 | -4.0266 | -1.1915 | -999 | -999 | -999 | 0.11 | 0.077 | 0.099 | 0.075 | 0 | 63
2003-04-08 02:30 | -0.2153 | -8.958 | -0.931 | -0.163 | 0.0753 | 1.3563 | 367.582 | -10.6161 | 0.73952 | -10.755 | 0.75312 | -10.6541 | 0.76686 | 0.31375 | 131.621 | 0.43833 | 0.21456 | 0.075844 | 0.056463 | -0.78921 | -0.4019 | 94.7328 | -6.5156 | -6.9363 | -7.0872 | -7.169 | -10.8719 | -6.8206 | -6.9536 | -7.0678 | -7.0522 | -7.7098 | -999 | -999 | -999 | -999 | -999 | -3.9941 | -1.3488 | -999 | -999 | -999 | 0.11 | 0.077 | 0.099 | 0.075 | 0 | 63
2003-04-08 03:00 | -0.0628 | -31.257 | 1.454 | 0.04 | 0.0348 | 1.3301 | 367.993 | -11.0347 | 0.74922 | -11.1836 | 0.76281 | -11.1503 | 0.77329 | 0.20417 | 199.478 | 0.26375 | 0.22145 | 0.012737 | 0.056064 | -2.9215 | -1.1269 | 94.7071 | -6.4621 | -6.9397 | -7.0895 | -7.1796 | -14.2867 | -6.8137 | -6.9658 | -7.0849 | -7.0553 | -7.723 | -999 | -999 | -999 | -999 | -999 | -4.1166 | -1.4724 | -999 | -999 | -999 | 0.111 | 0.077 | 0.099 | 0.075 | 0 | 63
2003-04-08 03:30 | -0.1721 | -43.688 | -2.101 | -0.278 | 0.06 | 1.2879 | 367.87 | -11.8479 | 0.77587 | -12.3011 | 0.79695 | -13.1565 | 0.81694 | 0.2 | 219.658 | 0.20542 | 0.21639 | -0.031926 | 0.059505 | -4.6839 | -2.2081 | 94.6892 | -6.4489 | -6.9281 | -7.0858 | -7.2179 | -18.8782 | -6.8045 | -6.9858 | -7.1559 | -7.0772 | -7.9465 | -999 | -999 | -999 | -999 | -999 | -5.223 | -1.6207 | -999 | -999 | -999 | 0.112 | 0.077 | 0.099 | 0.075 | 0 | 63
2003-04-08 04:00 | -0.1655 | -41.318 | 9.005 | 0.056 | 0.1198 | 1.1088 | 367.551 | -12.2864 | 0.71711 | -13.0717 | 0.77316 | -16.0154 | 0.85471 | 0.66667 | 71.5543 | 0.41583 | 0.25473 | -0.00018804 | 0.06926 | -3.7682 | -1.7016 | 94.6588 | -6.4735 | -6.9702 | -7.1571 | -7.3598 | -21.2203 | -6.834 | -7.0705 | -7.326 | -7.1976 | -8.4627 | -999 | -999 | -999 | -999 | -999 | -7.5493 | -1.9279 | -999 | -999 | -999 | 0.112 | 0.077 | 0.099 | 0.075 | 0 | 63
2003-04-08 04:30 | -0.1315 | -36.493 | -4.879 | 0.011 | 0.0883 | 1.0209 | 368.104 | -15.1385 | 0.81247 | -15.844 | 0.84248 | -17.2705 | 0.87895 | 1.4458 | 164.777 | 1.0342 | 0.25045 | 0.024328 | 0.073439 | -3.9583 | -2.6603 | 94.6437 | -6.5582 | -7.0643 | -7.3044 | -7.5754 | -22.7107 | -6.8925 | -7.2016 | -7.5472 | -7.3863 | -9.0383 | -999 | -999 | -999 | -999 | -999 | -10.0564 | -2.4736 | -999 | -999 | -999 | 0.113 | 0.077 | 0.099 | 0.075 | 0 | 63
2003-04-08 05:00 | -0.0968 | -34.31 | 1.486 | 0.112 | 0.0896 | 0.94994 | 368.049 | -16.3001 | 0.84118 | -16.8984 | 0.86485 | -17.897 | 0.86812 | 1.7546 | 138.068 | 1.3096 | 0.23165 | -0.00094155 | 0.068813 | -2.6579 | -1.4551 | 94.6179 | -999 | -7.1751 | -7.4686 | -7.789 | -23.4479 | -6.952 | -7.3417 | -7.7535 | -7.5795 | -9.509 | -999 | -999 | -999 | -999 | -999 | -12.0427 | -3.1803 | -999 | -999 | -999 | 0.113 | 0.077 | 0.099 | 0.075 | 0 | 63
2003-04-08 05:30 | -0.1783 | -32.003 | 2.3 | 0.544 | 0.1004 | 0.90934 | 368.13 | -16.4589 | 0.82379 | -17.1381 | 0.84802 | -18.588 | 0.85212 | 0.80375 | 163.136 | 0.49667 | 0.2086 | 0.013511 | 0.066511 | -3.0501 | -1.601 | 94.6118 | -999 | -7.2679 | -7.6084 | -7.9715 | -23.0095 | -6.995 | -7.4639 | -7.9303 | -7.7455 | -9.8785 | -999 | -999 | -999 | -999 | -999 | -13.5372 | -3.9374 | -999 | -999 | -999 | 0.113 | 0.077 | 0.099 | 0.075 | 0 | 63
2003-04-08 06:00 | -0.0558 | -29.89 | 0.111 | 0.247 | 0.1041 | 0.83617 | 368.213 | -17.4846 | 0.84128 | -18.5887 | 0.85493 | -18.9013 | 0.84615 | 1.435 | 190.29 | 0.97708 | 0.27203 | 0.071172 | 0.10413 | -2.4501 | -1.3027 | 94.5947 | -6.7297 | -7.3876 | -7.7775 | -8.1585 | -23.9295 | -7.0528 | -7.6017 | -8.1104 | -7.9244 | -10.1911 | -999 | -999 | -999 | -999 | -999 | -14.6156 | -4.6575 | -999 | -999 | -999 | 0.113 | 0.077 | 0.099 | 0.075 | 0 | 63
2003-04-08 06:30 | -0.2187 | -27.904 | -8.138 | -0.057 | 0.0923 | 0.78724 | 368.467 | -17.8345 | 0.81807 | -19.0113 | 0.84897 | -19.4644 | 0.84136 | 1.8771 | 192.341 | 1.1008 | 1.884 | 1.4115 | 1.0397 | -1.4691 | -0.71528 | 94.5618 | -6.7678 | -7.4738 | -7.9025 | -8.3095 | -24.9082 | -7.1022 | -7.7091 | -8.2583 | -8.0691 | -10.4209 | -999 | -999 | -999 | -999 | -999 | -15.3935 | -5.3064 | -999 | -999 | -999 | 0.113 | 0.077 | 0.099 | 0.075 | 0 | 63
2003-04-08 07:00 | -0.2414 | -23.459 | -4.805 | 0.953 | 0.0567 | 0.68941 | 368.897 | -19.0445 | 0.83084 | -20.3716 | 0.84174 | -20.6645 | 0.82848 | 2.1671 | 185.047 | 1.2371 | 15.1111 | 11.9851 | 9.1309 | 5.0924 | 3.599 | 94.5551 | -6.6564 | -7.5749 | -8.0298 | -8.4472 | -24.5114 | -7.1613 | -7.8252 | -8.3952 | -8.2016 | -10.6107 | -999 | -999 | -999 | -999 | -999 | -16.0182 | -5.8917 | -999 | -999 | -999 | 0.113 | 0.077 | 0.099 | 0.075 | 0 | 63
2003-04-08 07:30 | -0.2698 | -13.603 | 6.4 | 1.27 | 0.0717 | 0.70464 | 368.341 | -18.2637 | 0.82191 | -19.9969 | 0.81929 | -20.223 | 0.82034 | 1.5754 | 183.975 | 0.8175 | 58.0599 | 40.705 | 43.6974 | 22.4909 | 18.543 | 94.5478 | -6.5751 | -7.7071 | -8.1901 | -8.6116 | -22.386 | -7.2575 | -7.9702 | -8.5571 | -8.373 | -10.7912 | -999 | -999 | -999 | -999 | -999 | -16.3975 | -6.3861 | -999 | -999 | -999 | 0.112 | 0.077 | 0.099 | 0.075 | 0 | 63
2003-04-08 08:00 | -1.4768 | 6.574 | 4.184 | 0.253 | 0.0954 | 0.74067 | 368.604 | -17.4357 | 0.78072 | -18.7432 | 0.78975 | -18.6186 | 0.80447 | 1.3587 | 185.283 | 0.89 | 144.242 | 93.5524 | 105.513 | 58.1883 | 42.7687 | 94.5241 | -6.6466 | -7.8351 | -8.3455 | -8.752 | -18.586 | -7.3571 | -8.1109 | -8.689 | -8.5356 | -10.8815 | -999 | -999 | -999 | -999 | -999 | -16.34 | -6.765 | -999 | -999 | -999 | 0.112 | 0.077 | 0.099 | 0.075 | 0 | 63
2003-04-08 08:30 | -1.7092 | 19.965 | 18.52 | 1.23 | 0.1453 | 0.83649 | 368.155 | -15.0017 | 0.70751 | -15.3967 | 0.73787 | -15.2182 | 0.7777 | 0.44167 | 152.686 | 0.42917 | 251.974 | 204.486 | 166.521 | 111.326 | 71.7078 | 94.513 | -6.7066 | -7.9257 | -8.4445 | -8.8273 | -16.3149 | -7.4235 | -8.1932 | -8.7372 | -8.6229 | -10.7948 | -999 | -999 | -999 | -999 | -999 | -15.7381 | -6.9832 | -999 | -999 | -999 | 0.111 | 0.077 | 0.099 | 0.075 | 0 | 63
2003-04-08 09:00 | -0.7158 | 31.139 | 29.788 | 1.348 | 0.2251 | 0.88461 | 367.756 | -12.0674 | 0.60786 | -12.1508 | 0.62132 | -11.7676 | 0.63308 | 0.85292 | 91.073 | 0.89375 | 364.017 | 255.455 | 217.116 | 166.824 | 102.282 | 94.489 | -6.7982 | -7.9544 | -8.4704 | -8.8103 | -13.0173 | -7.4356 | -8.2002 | -8.6786 | -8.6149 | -10.4782 | -999 | -999 | -999 | -999 | -999 | -14.5879 | -7.0066 | -999 | -999 | -999 | 0.11 | 0.077 | 0.099 | 0.075 | 0 | 63
2003-04-08 09:30 | -1.1905 | 50.265 | 44.211 | 3.206 | 0.2757 | 0.88964 | 367.309 | -11.5816 | 0.58852 | -11.558 | 0.59405 | -11.0265 | 0.58705 | 2.3825 | 87.7299 | 2.1517 | 489.865 | 303.814 | 267.207 | 221.88 | 138.132 | 94.471 | -6.8793 | -7.9684 | -8.4644 | -8.7509 | -8.3827 | -7.4517 | -8.1758 | -8.5744 | -8.5419 | -9.8964 | -999 | -999 | -999 | -999 | -999 | -12.7331 | -6.7079 | -999 | -999 | -999 | 0.109 | 0.077 | 0.099 | 0.075 | 0 | 63
2003-04-08 10:00 | -1.402 | 69.347 | 60.026 | 5.121 | 0.3838 | 0.91509 | 367.015 | -10.0373 | 0.54186 | -9.9972 | 0.54659 | -9.4726 | 0.54146 | 2.0683 | 80.9402 | 1.8796 | 609.051 | 374.167 | 323.679 | 269.256 | 171.053 | 94.4571 | -6.9459 | -7.9815 | -8.443 | -8.6512 | -5.7437 | -7.4817 | -8.1543 | -8.46 | -8.4449 | -9.2681 | -999 | -999 | -999 | -999 | -999 | -10.0236 | -5.9956 | -999 | -999 | -999 | 0.109 | 0.077 | 0.099 | 0.075 | 0 | 63
2003-04-08 10:30 | -1.0209 | 89.114 | 63.625 | 6.411 | 0.2503 | 0.93337 | 366.874 | -9.322 | 0.52236 | -9.2733 | 0.52645 | -8.6806 | 0.52109 | 2.6342 | 77.1859 | 2.3642 | 727.772 | 401.579 | 381.759 | 322.672 | 204.453 | 94.4478 | -7.0384 | -7.9412 | -8.3455 | -8.4906 | -4.5117 | -7.4634 | -8.0606 | -8.273 | -8.2593 | -8.5841 | -999 | -999 | -999 | -999 | -999 | -7.5034 | -5.0077 | -999 | -999 | -999 | 0.108 | 0.077 | 0.099 | 0.075 | 0 | 63
2003-04-08 11:00 | -2.2776 | 106.06 | 62.313 | 5.527 | 0.1439 | 0.95484 | 366.936 | -8.2828 | 0.49413 | -8.2388 | 0.49851 | -7.6137 | 0.49201 | 1.9071 | 64.0814 | 1.7921 | 839.414 | 541.407 | 438.454 | 384.491 | 234.906 | 94.43 | -6.9433 | -7.8847 | -8.2352 | -8.3118 | -1.839 | -7.4414 | -7.9533 | -8.0845 | -8.0752 | -8.0687 | -999 | -999 | -999 | -999 | -999 | -4.9658 | -4.0108 | -999 | -999 | -999 | 0.107 | 0.077 | 0.099 | 0.075 | 0 | 63
2003-04-08 11:30 | -2.2776 | 115.75 | 62.313 | 5.527 | 0.1439 | 0.96887 | 366.804 | -7.2123 | 0.464 | -7.1303 | 0.46683 | -6.2716 | 0.45615 | 1.2937 | 115.494 | 1.2658 | 929.067 | 811.514 | 482.874 | 430.221 | 260.582 | 94.411 | -999 | -7.8142 | -8.1196 | -8.1202 | -0.9075 | -7.4186 | -7.842 | -7.9072 | -7.8992 | -7.3992 | -999 | -999 | -999 | -999 | -999 | -2.3523 | -3.0521 | -999 | -999 | -999 | 0.107 | 0.077 | 0.099 | 0.075 | 0 | 63
2003-04-08 12:00 | -999 | 123.517 | 102.152 | 12.134 | 0.1174 | 1.0126 | 366.837 | -6.3209 | 0.45633 | -6.0071 | 0.7545 | -5.181 | 0.74948 | 5398700 | 89.7529 | 7198270 | 1003.2 | 773.198 | 521.223 | 470.778 | 282.58 | 94.392 | -999 | -7.7517 | -7.9828 | -7.9215 | 1.0748 | -7.389 | -7.7228 | -7.7157 | -7.6966 | -6.5959 | -999 | -999 | -999 | -999 | -999 | -0.040449 | -1.9711 | -999 | -999 | -999 | 0.107 | 0.077 | 0.099 | 0.075 | 0 | 63
2003-04-08 12:30 | -1.2522 | 121.886 | 82.961 | 8.741 | 0.2409 | 1.0447 | 366.612 | -5.4861 | 0.43716 | -5.288 | 0.49893 | -4.3138 | 0.4898 | 1789570 | 135.354 | 1789570 | 1066.94 | 954.974 | 553.261 | 506.208 | 302.658 | 94.3807 | -7.0723 | -7.664 | -7.8142 | -7.6792 | 3.1869 | -7.3413 | -7.5802 | -7.4782 | -7.4475 | -5.7548 | -999 | -999 | -999 | -999 | -999 | 2.702 | -0.73792 | -999 | -999 | -999 | 0.107 | 0.077 | 0.099 | 0.075 | 0 | 63
2003-04-08 13:00 | -0.7848 | 127.284 | 77.955 | 8.536 | 0.2679 | 1.083 | 366.738 | -5.0461 | 0.43033 | -4.7971 | 0.4333 | -3.6194 | 0.4216 | 1.7254 | 196.538 | 1.4788 | 1113.96 | 1100.89 | 576.582 | 532.402 | 315.601 | 94.3679 | -7.0584 | -7.579 | -7.6468 | -7.4482 | 4.2881 | -7.2998 | -7.4322 | -7.2408 | -7.1998 | -5.0954 | -999 | -999 | -999 | -999 | -999 | 5.4811 | 0.60223 | -999 | -999 | -999 | 0.107 | 0.077 | 0.099 | 0.075 | 0 | 63
2003-04-08 13:30 | -0.4799 | 130.901 | 77.311 | 8.739 | 0.2462 | 1.117 | 366.8 | -4.0856 | 0.41284 | -3.8938 | 0.41738 | -2.7527 | 0.40731 | 1.3587 | 187.937 | 1.1979 | 1143.45 | 1096.03 | 591.994 | 551.124 | 323.748 | 94.3486 | -7.0207 | -7.4613 | -7.4574 | -7.2073 | 3.861 | -7.237 | -7.2607 | -6.9995 | -6.9394 | -4.4556 | -999 | -999 | -999 | -999 | -999 | 7.8447 | 1.9605 | -999 | -999 | -999 | 0.107 | 0.077 | 0.099 | 0.075 | 0 | 63
2003-04-08 14:00 | -0.7503 | 133.6 | 121.407 | 16.704 | 0.2497 | 1.1746 | 366.84 | -3.6663 | 0.41512 | -3.4578 | 0.41962 | -2.5149 | 0.4143 | 1.6933 | 216.266 | 1.6121 | 1153.88 | 986.589 | 597.136 | 562.838 | 326.986 | 94.3265 | -6.9819 | -7.3409 | -7.2678 | -6.9748 | 4.5326 | -7.1615 | -7.076 | -6.7362 | -6.6594 | -3.9111 | -999 | -999 | -999 | -999 | -999 | 9.5387 | 3.3243 | -999 | -999 | -999 | 0.107 | 0.077 | 0.099 | 0.075 | 0 | 63
2003-04-08 14:30 | -1.3131 | 150.453 | 82.906 | 10.681 | 0.2446 | 1.2154 | 366.819 | -2.9131 | 0.40581 | -2.5561 | 0.40664 | -1.5788 | 0.40096 | 1.5167 | 237.17 | 1.405 | 1150.48 | 1113.73 | 595.005 | 563.135 | 323.492 | 94.326 | -6.943 | -7.2242 | -7.0964 | -6.7608 | 5.3112 | -7.0963 | -6.8992 | -6.497 | -6.4123 | -3.5266 | -999 | -999 | -999 | -999 | -999 | 11.1123 | 4.6071 | -999 | -999 | -999 | 0.107 | 0.077 | 0.099 | 0.075 | 0 | 63
2003-04-08 15:00 | -2.5814 | 151.151 | 70.942 | 8.97 | 0.2183 | 1.2317 | 366.747 | -2.5109 | 0.40106 | -2.2067 | 0.40111 | -1.3477 | 0.39846 | 1.5958 | 253.132 | 1.5408 | 1131.52 | 1017.06 | 584.522 | 555.908 | 315.727 | 94.3099 | -6.8903 | -7.1021 | -6.9232 | -6.5422 | 4.6898 | -7.0334 | -6.7348 | -6.2817 | -6.2045 | -3.3397 | -999 | -999 | -999 | -999 | -999 | 12.8524 | 5.7208 | -999 | -999 | -999 | 0.108 | 0.077 | 0.099 | 0.075 | 0 | 63
2003-04-08 15:30 | -2.1996 | 123.393 | 101.722 | 19.555 | 0.2715 | 1.2838 | 366.659 | -1.168 | 0.37611 | -0.99712 | 0.37696 | -0.04869 | 0.37426 | 1.1708 | 193.723 | 1.1642 | 1075.14 | 891.466 | 559.256 | 538.752 | 302.105 | 94.2865 | -6.841 | -6.978 | -6.755 | -6.3425 | 4.3947 | -6.9599 | -6.5788 | -6.0995 | -6.0312 | -3.2154 | -999 | -999 | -999 | -999 | -999 | 14.2504 | 6.5904 | -999 | -999 | -999 | 0.108 | 0.077 | 0.099 | 0.075 | 0 | 63
2003-04-08 16:00 | -999 | 131.828 | 82.251 | 13.339 | 0.1355 | 1.3568 | 366.737 | -0.48728 | 0.37982 | -0.45196 | 0.37835 | 0.45664 | 0.37317 | 1.6612 | 87.0566 | 1.545 | 1020.11 | 692.14 | 532.125 | 514.796 | 283.649 | 94.2753 | -6.7708 | -6.8427 | -6.5752 | -6.1467 | 2.303 | -6.871 | -6.4137 | -5.9137 | -5.8509 | -3.068 | -999 | -999 | -999 | -999 | -999 | 15.0632 | 7.2033 | -999 | -999 | -999 | 0.108 | 0.077 | 0.099 | 0.075 | 0 | 63
2003-04-08 16:30 | -999 | 117.296 | 49.808 | 8.009 | 0.1472 | 1.3834 | 366.579 | 0.1785 | 0.36653 | 0.28094 | 0.36282 | 1.0765 | 0.36267 | 1.1075 | 131.043 | 1.1346 | 937.885 | 467.698 | 491.388 | 480.34 | 259.959 | 94.2475 | -6.6981 | -6.7192 | -6.4244 | -5.9795 | 1.2204 | -6.7853 | -6.2646 | -5.7406 | -5.6851 | -2.978 | -999 | -999 | -999 | -999 | -999 | 15.3452 | 7.6554 | -999 | -999 | -999 | 0.108 | 0.077 | 0.099 | 0.075 | 0 | 63
2003-04-08 17:00 | -2.4483 | 102.169 | 59.321 | 9.542 | 0.2602 | 1.4079 | 366.646 | 0.47599 | 0.36376 | 0.77954 | 0.35464 | 1.425 | 0.35553 | 1.0417 | 127.703 | 1.1042 | 848.525 | 341.183 | 446.556 | 440.95 | 230.791 | 94.2295 | -6.6377 | -6.6058 | -6.294 | -5.8639 | 0.75507 | -6.6982 | -6.1318 | -5.5931 | -5.5443 | -3.0427 | -999 | -999 | -999 | -999 | -999 | 14.9429 | 8.0042 | -999 | -999 | -999 | 0.108 | 0.077 | 0.099 | 0.075 | 0 | 63
2003-04-08 17:30 | -1.6157 | 80.055 | 30.942 | 2.894 | 0.1318 | 1.4108 | 366.49 | 0.591 | 0.35877 | 0.9906 | 0.34848 | 1.5726 | 0.35574 | 0.89917 | 171.876 | 0.94292 | 742.937 | 229.418 | 394.317 | 392.674 | 199.284 | 94.204 | -6.5701 | -6.4972 | -6.1966 | -5.8364 | -0.37452 | -6.6188 | -6.0192 | -5.5032 | -5.482 | -3.4591 | -999 | -999 | -999 | -999 | -999 | 13.2795 | 8.1932 | -999 | -999 | -999 | 0.108 | 0.077 | 0.099 | 0.075 | 0 | 63
2003-04-08 18:00 | -1.0404 | 60.784 | 32.07 | 3.209 | 0.0933 | 1.4331 | 366.634 | 0.88845 | 0.3551 | 1.165 | 0.34849 | 1.8562 | 0.35 | 1.04 | 212.215 | 1.085 | 633.418 | 129.992 | 340.261 | 336.18 | 165.827 | 94.1831 | -6.4956 | -6.4146 | -6.1235 | -5.8687 | -1.1844 | -6.5419 | -5.9151 | -5.4554 | -5.4459 | -3.8862 | -999 | -999 | -999 | -999 | -999 | 10.5316 | 8.051 | -999 | -999 | -999 | 0.108 | 0.077 | 0.099 | 0.075 | 0 | 63
2003-04-08 18:30 | -0.5815 | 35.854 | 8.057 | 9.502 | 0.4032 | 1.488 | 366.71 | 1.2347 | 0.3563 | 1.5065 | 0.35059 | 2.1465 | 0.35268 | 1.0596 | 247.203 | 1.0271 | 516.558 | 203.679 | 282.74 | 279.552 | 132.89 | 94.1727 | -6.4328 | -6.3551 | -6.0889 | -5.9161 | -1.7415 | -6.4636 | -5.8414 | -5.4046 | -5.411 | -4.1762 | -999 | -999 | -999 | -999 | -999 | 7.9686 | 7.6496 | -999 | -999 | -999 | 0.108 | 0.077 | 0.099 | 0.075 | 0 | 63
2003-04-08 19:00 | -0.2132 | 19.942 | -6.352 | 8.539 | 0.4991 | 1.6241 | 366.052 | 1.67 | 0.37352 | 1.6034 | 0.37334 | 1.9809 | 0.38185 | 3.2196 | 81.6507 | 2.7529 | 390.902 | 289.066 | 221.534 | 221.791 | 99.2394 | 94.1606 | -6.3877 | -6.3167 | -6.0928 | -5.9689 | -1.1441 | -6.3973 | -5.7954 | -5.4093 | -5.4316 | -4.5805 | -999 | -999 | -999 | -999 | -999 | 5.8409 | 7.2009 | -999 | -999 | -999 | 0.108 | 0.077 | 0.099 | 0.075 | 0 | 63
2003-04-08 19:30 | -0.1828 | -6.435 | -23.013 | 4.528 | 0.4043 | 1.67 | 365.518 | 1.2178 | 0.39527 | 1.0788 | 0.39932 | 1.2816 | 0.41324 | 4.0033 | 79.8037 | 3.4208 | 274.356 | 185.328 | 163.419 | 163.317 | 68.5541 | 94.1672 | -6.345 | -6.2992 | -6.1085 | -6.0351 | -0.86299 | -6.3392 | -5.7681 | -5.4216 | -5.4567 | -4.9723 | -999 | -999 | -999 | -999 | -999 | 4.3019 | 6.6538 | -999 | -999 | -999 | 0.109 | 0.077 | 0.099 | 0.075 | 0 | 63
2003-04-08 20:00 | -0.1811 | -36.486 | -16.839 | -0.73 | 0.2259 | 1.6401 | 365.805 | 0.92748 | 0.39569 | 0.74064 | 0.40088 | 0.88957 | 0.41565 | 3.2958 | 84.1245 | 2.7379 | 164.787 | 84.0108 | 102.977 | 104.163 | 39.1942 | 94.1879 | -6.3134 | -6.2873 | -6.1186 | -6.0608 | -2.1078 | -6.2963 | -5.7603 | -5.4674 | -5.5081 | -5.2957 | -999 | -999 | -999 | -999 | -999 | 3.69 | 6.0025 | -999 | -999 | -999 | 0.109 | 0.077 | 0.099 | 0.075 | 0 | 63
2003-04-08 20:30 | -0.109 | -54.889 | -13.09 | -0.152 | 0.144 | 1.611 | 365.87 | 0.5225 | 0.40127 | 0.29409 | 0.40644 | 0.3057 | 0.42201 | 1.7504 | 75.2971 | 1.4321 | 71.2384 | 41.2622 | 44.0276 | 49.0471 | 15.3182 | 94.1971 | -6.2779 | -6.2683 | -6.1187 | -6.0944 | -6.3413 | -6.2568 | -5.7703 | -5.5277 | -5.5641 | -5.6213 | -999 | -999 | -999 | -999 | -999 | 2.7724 | 5.3017 | -999 | -999 | -999 | 0.109 | 0.077 | 0.099 | 0.075 | 0 | 63
2003-04-08 21:00 | -0.0749 | -52.76 | -8.076 | -0.273 | 0.0774 | 1.6041 | 366.065 | -0.47384 | 0.42711 | -0.77868 | 0.43621 | -1.0905 | 0.46108 | 1.1817 | 69.6024 | 0.94458 | 21.6429 | 15.7887 | 11.3378 | 8.4967 | 1.9511 | 94.2105 | -6.2597 | -6.2594 | -6.1364 | -6.1783 | -10.5678 | -6.2291 | -5.8096 | -5.6373 | -5.6547 | -6.0787 | -999 | -999 | -999 | -999 | -999 | 0.84971 | 4.5418 | -999 | -999 | -999 | 0.11 | 0.077 | 0.099 | 0.075 | 0 | 63
2003-04-08 21:30 | -0.1381 | -47.274 | -2.356 | -0.317 | 0.0684 | 1.5767 | 366.229 | -1.3354 | 0.44559 | -2.0104 | 0.46687 | -3.3651 | 0.52012 | 1.0242 | 66.7175 | 0.56833 | 3.5609 | 2.5966 | 1.9454 | -3.9407 | -2.4302 | 94.2211 | -6.237 | -6.2614 | -6.1792 | -6.3031 | -14.3826 | -6.2099 | -5.8723 | -5.7969 | -5.7699 | -6.5636 | -999 | -999 | -999 | -999 | -999 | -1.5392 | 3.6425 | -999 | -999 | -999 | 0.11 | 0.077 | 0.099 | 0.075 | 0 | 63
2003-04-08 22:00 | -0.0766 | -44.028 | -1.309 | -0.181 | 0.0311 | 1.5516 | 366.353 | -2.3734 | 0.4721 | -3.2147 | 0.49709 | -5.7307 | 0.57521 | 1.0888 | 61.9823 | 0.64417 | 0.46131 | 0.18418 | 0.17059 | -5.0582 | -3.1463 | 94.224 | -6.2612 | -6.3282 | -6.3041 | -6.4945 | -15.6749 | -6.2354 | -6.0046 | -6.0343 | -5.974 | -7.1017 | -999 | -999 | -999 | -999 | -999 | -4.0733 | 2.6284 | -999 | -999 | -999 | 0.11 | 0.077 | 0.099 | 0.075 | 0 | 63
2003-04-08 22:30 | -0.1618 | -38.123 | -10.651 | -1.166 | 0.1499 | 1.5304 | 366.575 | -3.588 | 0.50784 | -5.6905 | 0.55692 | -10.1329 | 0.65018 | 1.405 | 22.2547 | 0.415 | 0.32547 | 0.069865 | 0.081641 | -5.2903 | -3.7407 | 94.2197 | -6.2719 | -6.393 | -6.4463 | -6.6801 | -17.6665 | -6.2587 | -6.1393 | -6.2517 | -6.161 | -7.539 | -999 | -999 | -999 | -999 | -999 | -6.1992 | 1.5649 | -999 | -999 | -999 | 0.11 | 0.077 | 0.099 | 0.075 | 0 | 63
2003-04-08 23:00 | -0.2065 | -36.222 | -24.947 | -2.845 | 0.1141 | 1.3841 | 367.337 | -6.3927 | 0.56574 | -8.6002 | 0.62679 | -12.5253 | 0.71756 | 0.97708 | 102.664 | 0.73042 | 0.33755 | 0.077709 | 0.083056 | -5.4217 | -4.1155 | 94.2213 | -6.3092 | -6.4942 | -6.6074 | -6.8783 | -18.4939 | -6.3068 | -6.2956 | -6.4842 | -6.3731 | -7.9478 | -999 | -999 | -999 | -999 | -999 | -7.9664 | 0.51382 | -999 | -999 | -999 | 0.111 | 0.077 | 0.099 | 0.075 | 0 | 63
2003-04-08 23:30 | -0.0338 | -34.319 | -15.291 | -1.921 | 0.0317 | 1.2645 | 368.084 | -8.7546 | 0.62022 | -10.9722 | 0.67348 | -13.6864 | 0.72871 | 1.7971 | 185.69 | 1.1175 | 0.31387 | 0.065485 | 0.079114 | -3.899 | -2.9697 | 94.2279 | -6.3706 | -6.6151 | -6.7828 | -7.0831 | -19.4646 | -6.3736 | -6.4608 | -6.719 | -6.5896 | -8.327 | -999 | -999 | -999 | -999 | -999 | -9.4347 | -0.47005 | -999 | -999 | -999 | 0.111 | 0.077 | 0.099 | 0.075 | 0 | 63
2003-04-09 | 0.0251 | -31.364 | -10.074 | -1.546 | 0.0706 | 1.2125 | 368.619 | -9.8621 | 0.6578 | -12.9448 | 0.70976 | -16.0574 | 0.75363 | 1.6638 | 191.087 | 1.0817 | 0.29955 | 0.051386 | 0.075922 | -3.2899 | -2.5237 | 94.2488 | -6.4101 | -6.7204 | -6.9335 | -7.2599 | -20.437 | -6.4309 | -6.6109 | -6.921 | -6.78 | -8.6379 | -999 | -999 | -999 | -999 | -999 | -10.6432 | -1.3837 | -999 | -999 | -999 | 0.111 | 0.077 | 0.099 | 0.075 | 0 | 63
2003-04-09 00:30 | -0.0276 | -30.549 | -33.479 | -3.895 | 0.0944 | 1.182 | 368.601 | -10.5732 | 0.68306 | -14.2814 | 0.75147 | -16.8262 | 0.78679 | 1.1575 | 203.265 | 1.0279 | 0.28615 | 0.048266 | 0.077207 | -2.823 | -1.8693 | 94.2541 | -6.4497 | -6.8218 | -7.0765 | -7.4246 | -20.7339 | -6.4869 | -6.7564 | -7.1097 | -6.9582 | -8.9132 | -999 | -999 | -999 | -999 | -999 | -11.6833 | -2.2205 | -999 | -999 | -999 | 0.111 | 0.077 | 0.099 | 0.075 | 0 | 63
2003-04-09 01:00 | 0.5516 | -30.187 | -154 | -8.519 | 0.1654 | 1.2471 | 368.483 | -9.9706 | 0.68468 | -14.2217 | 0.75849 | -15.9654 | 0.78973 | 1.7154 | 215.982 | 1.1546 | 0.25359 | 0.04709 | 0.075694 | -1.8397 | -0.97331 | 94.2515 | -6.5127 | -6.9406 | -7.2337 | -7.5934 | -21.4896 | -6.5651 | -6.9109 | -7.3059 | -7.1472 | -9.1883 | -999 | -999 | -999 | -999 | -999 | -12.5791 | -2.9753 | -999 | -999 | -999 | 0.112 | 0.077 | 0.099 | 0.075 | 0 | 63
2003-04-09 01:30 | -0.246 | -32.081 | 3.113 | 0.425 | 0.142 | 1.1019 | 368.614 | -11.4608 | 0.68072 | -13.857 | 0.74742 | -16.0218 | 0.80537 | 1.9467 | 182.674 | 1.3892 | 0.25772 | 0.047118 | 0.074577 | -2.0703 | -1.1547 | 94.2638 | -6.5639 | -7.0524 | -7.3832 | -7.7474 | -20.8814 | -6.6303 | -7.0541 | -7.4859 | -7.3257 | -9.4248 | -999 | -999 | -999 | -999 | -999 | -13.3276 | -3.6678 | -999 | -999 | -999 | 0.112 | 0.077 | 0.099 | 0.075 | 0 | 63
2003-04-09 02:00 | -0.1314 | -31.817 | -17.845 | -1.41 | 0.1242 | 1.0354 | 368.829 | -13.43 | 0.72782 | -14.4768 | 0.76857 | -15.6041 | 0.80379 | 2.1992 | 192.207 | 1.3425 | 0.22941 | 0.018895 | 0.06836 | -2.782 | -1.8167 | 94.2848 | -6.6131 | -7.1504 | -7.5078 | -7.8781 | -21.3453 | -6.6928 | -7.1761 | -7.6291 | -7.4732 | -9.6132 | -999 | -999 | -999 | -999 | -999 | -13.8415 | -4.2949 | -999 | -999 | -999 | 0.112 | 0.077 | 0.099 | 0.075 | 0 | 63
2003-04-09 02:30 | -0.2019 | -32.668 | -20.785 | -1.639 | 0.1152 | 1.0534 | 368.389 | -13.5117 | 0.74778 | -14.5474 | 0.7837 | -15.0688 | 0.80643 | 2.5638 | 188.252 | 1.5017 | 0.22813 | 0.0031639 | 0.068562 | -1.8977 | -0.85139 | 94.2825 | -6.6505 | -7.2304 | -7.6187 | -7.994 | -20.4963 | -6.7502 | -7.282 | -7.7582 | -7.6027 | -9.7597 | -999 | -999 | -999 | -999 | -999 | -14.1857 | -4.829 | -999 | -999 | -999 | 0.112 | 0.077 | 0.099 | 0.075 | 0 | 63
2003-04-09 03:00 | -0.195 | -32.503 | -8.463 | -0.491 | 0.0898 | 1.0716 | 368.201 | -13.2484 | 0.74822 | -14.5959 | 0.78553 | -15.151 | 0.80757 | 2.72 | 186.971 | 1.5842 | 0.2226 | 0.0022723 | 0.063051 | -1.7091 | -0.72848 | 94.2876 | -6.6751 | -7.3012 | -7.7111 | -8.0792 | -20.3581 | -6.787 | -7.3733 | -7.856 | -7.7033 | -9.8554 | -999 | -999 | -999 | -999 | -999 | -14.4158 | -5.2861 | -999 | -999 | -999 | 0.112 | 0.077 | 0.099 | 0.075 | 0 | 63
2003-04-09 03:30 | -0.1447 | -32.999 | -6.974 | -0.349 | 0.1321 | 1.0743 | 368.11 | -12.9172 | 0.73175 | -14.6906 | 0.78814 | -15.1435 | 0.80791 | 2.6167 | 187.998 | 1.5129 | 0.22191 | 0.0096163 | 0.064893 | -1.7899 | -0.88272 | 94.2948 | -6.704 | -7.3737 | -7.7876 | -8.1585 | -19.5945 | -6.8314 | -7.4612 | -7.9451 | -7.7937 | -9.9545 | -999 | -999 | -999 | -999 | -999 | -14.5367 | -5.6879 | -999 | -999 | -999 | 0.112 | 0.077 | 0.099 | 0.075 | 0 | 63
2003-04-09 04:00 | -0.1245 | -32.406 | -14.841 | -1.393 | 0.125 | 1.0524 | 368.153 | -13.9589 | 0.7749 | -15.0623 | 0.80426 | -15.504 | 0.82033 | 2.2267 | 191.313 | 1.3037 | 0.22659 | 0.0053228 | 0.064234 | -1.9499 | -0.92869 | 94.2898 | -6.7299 | -7.4312 | -7.8544 | -8.2283 | -20.2445 | -6.8761 | -7.5347 | -8.0233 | -7.871 | -10.0266 | -999 | -999 | -999 | -999 | -999 | -14.5915 | -6.0316 | -999 | -999 | -999 | 0.112 | 0.077 | 0.099 | 0.075 | 0 | 63
2003-04-09 04:30 | -0.2248 | -30.977 | -6.901 | -0.312 | 0.1042 | 0.99871 | 368.345 | -14.4137 | 0.76695 | -15.7573 | 0.81288 | -16.2468 | 0.82956 | 2.2812 | 190.219 | 1.2746 | 0.23161 | 0.012993 | 0.066103 | -2.1455 | -1.2431 | 94.2966 | -6.7581 | -7.4884 | -7.9187 | -8.2922 | -21.1412 | -6.9186 | -7.6077 | -8.1032 | -7.9482 | -10.0941 | -999 | -999 | -999 | -999 | -999 | -14.6752 | -6.3193 | -999 | -999 | -999 | 0.112 | 0.077 | 0.099 | 0.075 | 0 | 63
2003-04-09 05:00 | -0.1063 | -31.826 | -17.184 | -1.592 | 0.201 | 0.98625 | 368.301 | -15.165 | 0.7974 | -16.1081 | 0.82953 | -16.4588 | 0.84318 | 2.4596 | 185.699 | 1.5783 | 0.2115 | 0.018919 | 0.065867 | -1.7014 | -0.68031 | 94.2913 | -6.8041 | -7.5572 | -8.0038 | -8.3719 | -21.0907 | -6.9725 | -7.6948 | -8.2012 | -8.0439 | -10.2111 | -999 | -999 | -999 | -999 | -999 | -14.9228 | -6.5767 | -999 | -999 | -999 | 0.112 | 0.077 | 0.099 | 0.075 | 0 | 63
2003-04-09 05:30 | -0.1845 | -33.207 | -1.569 | 0.278 | 0.1155 | 0.96364 | 368.351 | -15.6203 | 0.8031 | -16.1606 | 0.82922 | -16.4796 | 0.8428 | 2.5971 | 194.31 | 1.5862 | 0.22429 | 0.027042 | 0.069406 | -1.7771 | -0.70979 | 94.3008 | -6.8518 | -7.6237 | -8.0849 | -8.4543 | -19.9495 | -7.0309 | -7.7754 | -8.2919 | -8.1403 | -10.3246 | -999 | -999 | -999 | -999 | -999 | -15.1408 | -6.8173 | -999 | -999 | -999 | 0.112 | 0.077 | 0.099 | 0.075 | 0 | 63
2003-04-09 06:00 | 0.0018 | -33.134 | -23.682 | -2.228 | 0.1615 | 1.0018 | 368.133 | -14.8004 | 0.78987 | -15.7202 | 0.81562 | -16.0093 | 0.82732 | 2.3058 | 189.431 | 1.4417 | 0.33543 | 0.09933 | 0.13255 | -1.7165 | -0.59558 | 94.3008 | -6.9009 | -7.6968 | -8.1645 | -8.5314 | -20.4371 | -7.0858 | -7.8531 | -8.3687 | -8.2273 | -10.409 | -999 | -999 | -999 | -999 | -999 | -15.1959 | -7.0361 | -999 | -999 | -999 | 0.112 | 0.077 | 0.099 | 0.075 | 0 | 63
2003-04-09 06:30 | -0.0485 | -32.563 | -5.005 | -0.53 | 0.1713 | 0.9677 | 368.28 | -15.1773 | 0.78698 | -16.2209 | 0.82374 | -16.6135 | 0.83871 | 2.3679 | 194 | 1.3738 | 2.6727 | 2.0394 | 1.4093 | -0.87601 | -0.22199 | 94.3135 | -6.9301 | -7.7448 | -8.2168 | -8.5847 | -20.8397 | -7.1254 | -7.914 | -8.4349 | -8.2862 | -10.4645 | -999 | -999 | -999 | -999 | -999 | -15.1917 | -7.2202 | -999 | -999 | -999 | 0.112 | 0.077 | 0.099 | 0.075 | 0 | 63
2003-04-09 07:00 | -0.0407 | -30.424 | -3.145 | -0.521 | 0.1229 | 0.93028 | 368.189 | -16.1356 | 0.81338 | -16.5434 | 0.83474 | -16.8039 | 0.84578 | 2.2746 | 195.298 | 1.3171 | 18.9653 | 14.7072 | 10.011 | 5.5793 | 4.7939 | 94.3217 | -6.971 | -7.8027 | -8.2843 | -8.6508 | -20.3869 | -7.1777 | -7.9837 | -8.51 | -8.3625 | -10.5451 | -999 | -999 | -999 | -999 | -999 | -15.3204 | -7.3821 | -999 | -999 | -999 | 0.112 | 0.077 | 0.099 | 0.075 | 0 | 63
2003-04-09 07:30 | 0.0253 | -23.886 | -1.424 | -0.822 | 0.1586 | 0.9952 | 367.797 | -14.4726 | 0.76755 | -14.7283 | 0.78744 | -14.8592 | 0.80241 | 1.8496 | 191.732 | 1.1571 | 68.4295 | 45.4544 | 41.6272 | 20.4157 | 20.1933 | 94.3395 | -7.0631 | -7.9016 | -8.4023 | -8.7585 | -18.6534 | -7.2794 | -8.0898 | -8.6273 | -8.4954 | -10.6526 | -999 | -999 | -999 | -999 | -999 | -15.3155 | -7.5119 | -999 | -999 | -999 | 0.111 | 0.077 | 0.099 | 0.075 | 0 | 63
2003-04-09 08:00 | -0.0528 | -1.934 | 3.876 | -0.099 | 0.0989 | 1.0434 | 367.879 | -13.3315 | 0.73386 | -13.4106 | 0.74452 | -13.169 | 0.74718 | 1.8058 | 195.271 | 1.1396 | 163.94 | 103.107 | 100.266 | 56.3026 | 44.1501 | 94.3571 | -7.1287 | -7.9827 | -8.4981 | -8.8349 | -13.3989 | -7.3636 | -8.1738 | -8.6926 | -8.5926 | -10.6212 | -999 | -999 | -999 | -999 | -999 | -14.9575 | -7.5623 | -999 | -999 | -999 | 0.111 | 0.077 | 0.099 | 0.075 | 0 | 63
2003-04-09 08:30 | -1.3506 | 17.81 | 16.347 | -1.313 | 0.091 | 1.2135 | 367.401 | -9.4475 | 0.64158 | -9.6582 | 0.65291 | -9.4001 | 0.65871 | 0.55958 | 192.111 | 0.43208 | 273.463 | 229.082 | 160.047 | 108.992 | 74.3667 | 94.3842 | -7.1647 | -8.0324 | -8.5472 | -8.8466 | -12.8351 | -7.4106 | -8.2036 | -8.672 | -8.6098 | -10.3745 | -999 | -999 | -999 | -999 | -999 | -13.9718 | -7.4683 | -999 | -999 | -999 | 0.11 | 0.077 | 0.099 | 0.075 | 0 | 63
2003-04-09 09:00 | -0.4457 | 30.859 | 26.201 | -1.573 | 0.1766 | 1.4126 | 367.176 | -6.2344 | 0.57754 | -6.078 | 0.57768 | -5.4094 | 0.56861 | 0.235 | 96.6662 | 0.34875 | 393.064 | 279.182 | 219.206 | 163.725 | 105.458 | 94.3901 | -7.1594 | -8.0315 | -8.5298 | -8.7806 | -8.8911 | -7.4169 | -8.1769 | -8.5772 | -8.5573 | -9.9633 | -999 | -999 | -999 | -999 | -999 | -12.5437 | -7.151 | -999 | -999 | -999 | 0.109 | 0.077 | 0.099 | 0.075 | 0 | 63
2003-04-09 09:30 | -0.2693 | 50.508 | 35.305 | 2.145 | 0.1728 | 1.4514 | 367.136 | -5.4534 | 0.56369 | -5.419 | 0.56563 | -4.6453 | 0.54894 | 0.94208 | 50.1134 | 1.0775 | 518.368 | 321.592 | 281.86 | 221.825 | 137.961 | 94.3863 | -7.1511 | -8.0139 | -8.4764 | -8.6691 | -2.8835 | -7.4188 | -8.1242 | -8.4324 | -8.4398 | -9.276 | -999 | -999 | -999 | -999 | -999 | -10.4278 | -6.4793 | -999 | -999 | -999 | 0.108 | 0.077 | 0.099 | 0.075 | 0 | 63
2003-04-09 10:00 | -1.3365 | 72.984 | 53.619 | 3.699 | 0.2291 | 1.4958 | 366.855 | -5.1845 | 0.56754 | -5.0577 | 0.56746 | -4.2202 | 0.54836 | 1.3258 | 39.02 | 1.33 | 645.92 | 390.15 | 344.473 | 275.603 | 171.872 | 94.4071 | -7.142 | -7.9786 | -8.3909 | -8.5088 | -0.51273 | -7.4201 | -8.0453 | -8.2486 | -8.28 | -8.5461 | -999 | -999 | -999 | -999 | -999 | -7.46 | -5.4906 | -999 | -999 | -999 | 0.108 | 0.077 | 0.099 | 0.075 | 0 | 63
2003-04-09 10:30 | -0.9872 | 92.603 | 48.48 | 6.487 | 0.2852 | 1.5003 | 366.851 | -3.5267 | 0.50941 | -3.3534 | 0.50633 | -2.4868 | 0.48984 | 1.045 | 68.4037 | 1.0567 | 759.166 | 405.452 | 399.162 | 325.912 | 203.438 | 94.4163 | -7.1266 | -7.9244 | -8.2593 | -8.3143 | 1.7381 | -7.4061 | -7.9295 | -8.0323 | -8.0755 | -7.8363 | -999 | -999 | -999 | -999 | -999 | -4.6168 | -4.386 | -999 | -999 | -999 | 0.107 | 0.077 | 0.099 | 0.075 | 0 | 63
2003-04-09 11:00 | -1.3784 | 113.78 | 73.841 | 8.448 | 0.2327 | 1.5394 | 366.637 | -2.9891 | 0.50047 | -2.9284 | 0.50162 | -2.2215 | 0.49284 | 1.8813 | 56.0033 | 1.8188 | 862.593 | 596.75 | 452.677 | 397.311 | 234.444 | 94.4343 | -7.0874 | -7.8282 | -8.0768 | -8.0801 | 3.2287 | -7.355 | -7.7687 | -7.7727 | -7.829 | -7.2768 | -999 | -999 | -999 | -999 | -999 | -1.8164 | -3.1843 | -999 | -999 | -999 | 0.107 | 0.077 | 0.099 | 0.075 | 0 | 63
2003-04-09 11:30 | -1.3951 | 128.984 | 95.626 | 14.757 | 0.3081 | 1.5438 | 366.543 | -1.8648 | 0.46525 | -1.796 | 0.46473 | -1.0393 | 0.45756 | 1.7296 | 74.426 | 1.6133 | 953.535 | 812.864 | 497.475 | 441.115 | 261.595 | 94.4425 | -7.0521 | -7.7392 | -7.9189 | -7.8303 | 3.6967 | -7.311 | -7.6129 | -7.5429 | -7.5965 | -6.5192 | -999 | -999 | -999 | -999 | -999 | 1.3322 | -2.0125 | -999 | -999 | -999 | 0.107 | 0.077 | 0.099 | 0.075 | 0 | 63
2003-04-09 12:00 | -1.4573 | 143.415 | 67.621 | 11.207 | 0.235 | 1.6301 | 366.478 | -1.1005 | 0.46149 | -1.0383 | 0.46191 | -0.31916 | 0.45722 | 2.0187 | 72.7705 | 1.8662 | 1033.6 | 803.576 | 537.742 | 483.113 | 284.523 | 94.4592 | -7.0235 | -7.6331 | -7.7385 | -7.5797 | 5.6027 | -7.2616 | -7.4566 | -7.2941 | -7.3393 | -5.5847 | -999 | -999 | -999 | -999 | -999 | 3.9835 | -0.68021 | -999 | -999 | -999 | 0.107 | 0.077 | 0.099 | 0.075 | 0 | 63
2003-04-09 12:30 | -1.1749 | 154.385 | 55.291 | 9.746 | 0.1524 | 1.7669 | 366.371 | 0.10887 | 0.45456 | 0.13117 | 0.4546 | 0.94344 | 0.44768 | 1.7392 | 81.4033 | 1.69 | 1094.5 | 958.774 | 568.011 | 515.436 | 301.222 | 94.468 | -6.9937 | -7.5214 | -7.5601 | -7.3075 | 7.3525 | -7.2148 | -7.2888 | -7.0343 | -7.0633 | -4.6811 | -999 | -999 | -999 | -999 | -999 | 7.0934 | 0.8167 | -999 | -999 | -999 | 0.107 | 0.077 | 0.099 | 0.075 | 0 | 63
2003-04-09 13:00 | -2.0865 | 165.877 | 89.897 | 19.588 | 0.3228 | 1.8036 | 366.308 | 1.4712 | 0.42072 | 1.5413 | 0.42089 | 2.1583 | 0.41965 | 1.1404 | 110.484 | 1.1542 | 1142.41 | 1114.72 | 592.139 | 540.468 | 312.992 | 94.4698 | -6.9536 | -7.3896 | -7.3483 | -7.0165 | 8.7516 | -7.1477 | -7.0977 | -6.7434 | -6.7612 | -3.9182 | -999 | -999 | -999 | -999 | -999 | 10.2968 | 2.4524 | -999 | -999 | -999 | 0.108 | 0.077 | 0.099 | 0.075 | 0 | 63
2003-04-09 13:30 | -1.971 | 171.94 | 79.028 | 19.093 | 0.2242 | 1.7841 | 366.244 | 2.5167 | 0.38819 | 2.5309 | 0.38764 | 3.3107 | 0.38553 | 1.5733 | 69.4915 | 1.5479 | 1172.93 | 1130.62 | 607.19 | 558.496 | 318.255 | 94.47 | -6.9043 | -7.2214 | -7.1087 | -6.7305 | 8.3224 | -7.0674 | -6.8874 | -6.4591 | -6.4544 | -3.196 | -999 | -999 | -999 | -999 | -999 | 12.8738 | 4.0519 | -999 | -999 | -999 | 0.109 | 0.077 | 0.099 | 0.075 | 0 | 63
2003-04-09 14:00 | -0.9399 | 179.33 | 64.107 | 17.823 | 0.1848 | 1.7078 | 366.067 | 3.2762 | 0.35387 | 3.2718 | 0.35346 | 4.0648 | 0.35375 | 1.6671 | 79.1652 | 1.5267 | 1177.85 | 1004.13 | 610.356 | 570.866 | 320.394 | 94.4815 | -6.8334 | -7.0618 | -6.8715 | -6.4657 | 8.7596 | -6.9684 | -6.6657 | -6.1507 | -6.1229 | -2.6229 | -999 | -999 | -999 | -999 | -999 | 14.5751 | 5.5991 | -999 | -999 | -999 | 0.109 | 0.077 | 0.099 | 0.075 | 0 | 63
2003-04-09 14:30 | -1.0705 | 179.499 | 64.224 | 15.654 | 0.3353 | 1.6663 | 366 | 3.9793 | 0.33074 | 3.952 | 0.32975 | 4.7017 | 0.33205 | 1.8037 | 56.0613 | 1.6925 | 1175.32 | 1065.97 | 608.656 | 570.02 | 314.203 | 94.4744 | -6.7764 | -6.9055 | -6.6581 | -6.2251 | 8.9031 | -6.8732 | -6.4489 | -5.8731 | -5.8317 | -2.2634 | -999 | -999 | -999 | -999 | -999 | 15.9275 | 7.0176 | -999 | -999 | -999 | 0.11 | 0.077 | 0.099 | 0.075 | 0 | 63
2003-04-09 15:00 | -0.9265 | 179.792 | 61.385 | 19.798 | 0.2647 | 1.5987 | 365.78 | 4.4137 | 0.31365 | 4.4117 | 0.3099 | 5.144 | 0.31784 | 2.1367 | 60.7336 | 1.9563 | 1146.43 | 1033.65 | 594.855 | 563.045 | 304.519 | 94.4786 | -6.7078 | -6.7618 | -6.4591 | -5.9962 | 8.1818 | -6.7872 | -6.2432 | -5.6271 | -5.588 | -2.0725 | -999 | -999 | -999 | -999 | -999 | 17.1257 | 8.2212 | -999 | -999 | -999 | 0.111 | 0.077 | 0.099 | 0.075 | 0 | 63
2003-04-09 15:30 | -0.644 | 173.564 | 72.59 | 19.238 | 0.3851 | 1.6951 | 365.761 | 5.0078 | 0.31541 | 4.9816 | 0.3112 | 5.6538 | 0.3204 | 2.1471 | 64.2489 | 1.9629 | 1100.11 | 930.117 | 572.206 | 546.608 | 289.917 | 94.48 | -6.633 | -6.6147 | -6.2685 | -5.7794 | 7.8716 | -6.6908 | -6.0468 | -5.3938 | -5.3657 | -1.9013 | -999 | -999 | -999 | -999 | -999 | 18.1918 | 9.1931 | -999 | -999 | -999 | 0.112 | 0.077 | 0.099 | 0.075 | 0 | 63
2003-04-09 16:00 | -0.755 | 159.124 | 50.637 | 16.75 | 0.2184 | 1.7382 | 365.673 | 5.3697 | 0.31463 | 5.404 | 0.30988 | 6.1628 | 0.31689 | 2.235 | 55.5005 | 2.0296 | 1035.25 | 700.245 | 539.38 | 521.531 | 270.15 | 94.487 | -6.5583 | -6.4571 | -6.0632 | -5.5784 | 6.8554 | -6.5789 | -5.8527 | -5.1617 | -5.1366 | -1.7037 | -999 | -999 | -999 | -999 | -999 | 19.3124 | 9.9388 | -999 | -999 | -999 | 0.112 | 0.077 | 0.099 | 0.075 | 0 | 63
2003-04-09 16:30 | -0.5628 | 143.564 | 42.927 | 17.705 | 0.2321 | 1.6536 | 365.665 | 5.9104 | 0.2947 | 5.9774 | 0.292 | 6.5852 | 0.29917 | 1.6408 | 74.9526 | 1.5783 | 958.748 | 488.759 | 501.776 | 487.057 | 246 | 94.4873 | -6.4814 | -6.304 | -5.8533 | -5.3825 | 6.1388 | -6.4732 | -5.6608 | -4.9398 | -4.9348 | -1.5997 | -999 | -999 | -999 | -999 | -999 | 20.5152 | 10.5501 | -999 | -999 | -999 | 0.112 | 0.077 | 0.099 | 0.075 | 0 | 63
2003-04-09 17:00 | -0.7673 | 126.727 | 30.948 | 17.378 | 0.3476 | 1.6836 | 365.654 | 5.886 | 0.29731 | 6.021 | 0.29414 | 6.534 | 0.30342 | 2.3908 | 76.7949 | 2.1533 | 869.346 | 351.664 | 457.193 | 450.323 | 219.885 | 94.5068 | -6.3981 | -6.1459 | -5.6349 | -5.1899 | 5.5209 | -6.3662 | -5.4696 | -4.7193 | -4.7492 | -1.622 | -999 | -999 | -999 | -999 | -999 | 21.6291 | 11.0157 | -999 | -999 | -999 | 0.112 | 0.077 | 0.099 | 0.075 | 0 | 63
2003-04-09 17:30 | -0.5413 | 105.248 | 27.569 | 19.997 | 0.2824 | 1.6777 | 365.493 | 6.1053 | 0.29267 | 6.1851 | 0.29071 | 6.5016 | 0.30367 | 2.5017 | 75.55 | 2.2388 | 765.694 | 227.911 | 405.478 | 403.399 | 190.531 | 94.5219 | -6.3072 | -5.9921 | -5.4516 | -5.0536 | 4.9136 | -6.2637 | -5.2919 | -4.5525 | -4.6269 | -2.0423 | -999 | -999 | -999 | -999 | -999 | 21.6598 | 11.2811 | -999 | -999 | -999 | 0.112 | 0.077 | 0.099 | 0.075 | 0 | 63
2003-04-09 18:00 | -0.7036 | 81.002 | 24.439 | 19.814 | 0.3069 | 1.6687 | 365.371 | 6.1833 | 0.28967 | 6.1985 | 0.28925 | 6.6398 | 0.29965 | 2.6042 | 65.482 | 2.3296 | 650.251 | 126.621 | 347.84 | 346.787 | 159.037 | 94.534 | -6.2121 | -5.8534 | -5.305 | -4.9619 | 4.4821 | -6.1551 | -5.1319 | -4.4272 | -4.533 | -2.0903 | -999 | -999 | -999 | -999 | -999 | 21.1595 | 11.1854 | -999 | -999 | -999 | 0.112 | 0.077 | 0.099 | 0.075 | 0 | 63
2003-04-09 18:30 | -0.3188 | 47.229 | 11.341 | 14.924 | 0.2469 | 1.6803 | 365.63 | 6.3999 | 0.2866 | 6.3368 | 0.28692 | 6.763 | 0.29792 | 2.3479 | 73.0056 | 2.1508 | 530.466 | 222.435 | 288.535 | 288.016 | 126.942 | 94.5436 | -6.1264 | -5.736 | -5.197 | -4.8916 | 4.0123 | -6.0484 | -4.9949 | -4.2781 | -4.4166 | -2.1198 | -999 | -999 | -999 | -999 | -999 | 20.0275 | 10.9559 | -999 | -999 | -999 | 0.112 | 0.077 | 0.099 | 0.075 | 0 | 63
2003-04-09 19:00 | -0.4216 | 27.81 | 2.252 | 5.329 | 0.2674 | 1.5968 | 365.362 | 6.596 | 0.27291 | 6.5073 | 0.2735 | 6.9679 | 0.28402 | 2.1021 | 87.93 | 1.91 | 408.355 | 295.061 | 228.993 | 228.335 | 94.6585 | 94.5656 | -6.0463 | -5.6439 | -5.1166 | -4.8519 | 3.8387 | -5.9466 | -4.8765 | -4.2157 | -4.3651 | -2.4744 | -999 | -999 | -999 | -999 | -999 | 18.5743 | 10.798 | -999 | -999 | -999 | 0.111 | 0.077 | 0.099 | 0.075 | 0 | 63
2003-04-09 19:30 | -0.3033 | -1.113 | -9.837 | 9.263 | 0.2561 | 1.563 | 365.176 | 6.6064 | 0.26787 | 6.4502 | 0.26925 | 6.8364 | 0.28147 | 2.0817 | 108.172 | 1.8379 | 290.467 | 171.335 | 170.898 | 167.593 | 64.1267 | 94.59 | -5.9732 | -5.5677 | -5.0548 | -4.8456 | 3.149 | -5.8556 | -4.787 | -4.1852 | -4.3286 | -2.7199 | -999 | -999 | -999 | -999 | -999 | 16.7359 | 10.5232 | -999 | -999 | -999 | 0.111 | 0.077 | 0.099 | 0.075 | 0 | 63
2003-04-09 20:00 | -0.2277 | -35.477 | -23.842 | 6.49 | 0.289 | 1.3057 | 365.191 | 6.1214 | 0.23996 | 5.9488 | 0.24286 | 6.274 | 0.25731 | 2.2088 | 148.454 | 1.8787 | 178.721 | 87.9111 | 111.008 | 108.928 | 36.8469 | 94.6089 | -5.904 | -5.4979 | -5.0247 | -4.8627 | 0.40514 | -5.7685 | -4.728 | -4.1665 | -4.3046 | -2.9382 | -999 | -999 | -999 | -999 | -999 | 14.3808 | 10.0745 | -999 | -999 | -999 | 0.111 | 0.077 | 0.099 | 0.075 | 0 | 63
2003-04-09 20:30 | -0.0761 | -62.533 | -11.498 | 1.138 | 0.1448 | 1.236 | 364.926 | 5.2697 | 0.24144 | 5.0183 | 0.24532 | 5.0354 | 0.26408 | 2.8804 | 149.644 | 2.3563 | 80.5529 | 44.3209 | 49.9573 | 55.2283 | 15.8181 | 94.6432 | -5.843 | -5.4476 | -5.0217 | -4.9429 | -1.8133 | -5.6905 | -4.6861 | -4.2065 | -4.3464 | -3.8362 | -999 | -999 | -999 | -999 | -999 | 10.5752 | 9.4369 | -999 | -999 | -999 | 0.111 | 0.077 | 0.099 | 0.075 | 0 | 63
2003-04-09 21:00 | -0.2489 | -60.707 | 10.111 | -0.085 | 0.084 | 1.3215 | 365.194 | 4.4368 | 0.26514 | 4.0521 | 0.27012 | 3.6848 | 0.29185 | 1.9992 | 136.652 | 1.5325 | 25.8425 | 18.3686 | 13.98 | 12.1713 | 2.3641 | 94.6691 | -5.7846 | -5.4192 | -5.0689 | -5.0914 | -7.4047 | -5.6194 | -4.6858 | -4.323 | -4.4528 | -4.8711 | -999 | -999 | -999 | -999 | -999 | 6.3578 | 8.4424 | -999 | -999 | -999 | 0.111 | 0.077 | 0.099 | 0.075 | 0 | 63
2003-04-09 21:30 | -0.2065 | -54.896 | -6.216 | -1.218 | 0.1094 | 1.2475 | 365.476 | 2.6989 | 0.28009 | 2.1391 | 0.2874 | 1.2784 | 0.31964 | 1.6442 | 157.254 | 1.1612 | 4.5979 | 3.4321 | 2.5433 | -3.9449 | -2.8895 | 94.703 | -5.7424 | -5.4495 | -5.1748 | -5.2867 | -11.2354 | -5.5654 | -4.7413 | -4.5226 | -4.623 | -5.8134 | -999 | -999 | -999 | -999 | -999 | 2.0316 | 7.1498 | -999 | -999 | -999 | 0.111 | 0.077 | 0.099 | 0.075 | 0 | 63
2003-04-09 22:00 | -0.0425 | -48.744 | -7.87 | -0.252 | 0.0931 | 1.4921 | 366.409 | 0.11353 | 0.38136 | -0.88121 | 0.40163 | -1.9099 | 0.43836 | 2.7396 | 184.655 | 1.7821 | 0.47158 | 0.26398 | 0.20685 | -4.727 | -3.255 | 94.7234 | -5.7379 | -5.5178 | -5.3343 | -5.5355 | -12.9239 | -5.5549 | -4.8713 | -4.7969 | -4.8584 | -6.6124 | -999 | -999 | -999 | -999 | -999 | -1.9931 | 5.6384 | -999 | -999 | -999 | 0.111 | 0.077 | 0.099 | 0.075 | 0 | 63
2003-04-09 22:30 | -0.0674 | -46.265 | -0.859 | 0.032 | 0.1184 | 1.5752 | 365.828 | 0.16125 | 0.39784 | -0.71868 | 0.4233 | -2.3142 | 0.47664 | 2.1229 | 185.372 | 1.2612 | 0.3042 | 0.096118 | 0.081515 | -3.8055 | -2.0791 | 94.7508 | -5.7614 | -5.6214 | -5.5326 | -5.8014 | -13.9588 | -5.5781 | -5.0523 | -5.1017 | -5.136 | -7.2397 | -999 | -999 | -999 | -999 | -999 | -5.2246 | 4.048 | -999 | -999 | -999 | 0.111 | 0.077 | 0.099 | 0.075 | 0 | 63
2003-04-09 23:00 | 0.0103 | -45.162 | -10.309 | -0.214 | 0.0604 | 1.5561 | 365.73 | 0.56826 | 0.38417 | -0.45289 | 0.41567 | -3.7575 | 0.5228 | 1.7612 | 207.618 | 1.1892 | 0.32625 | 0.084881 | 0.077109 | -3.5664 | -1.672 | 94.7634 | -5.7912 | -5.744 | -5.7362 | -6.0485 | -14.6346 | -5.6161 | -5.2511 | -5.3916 | -5.4015 | -7.7052 | -999 | -999 | -999 | -999 | -999 | -7.5961 | 2.5074 | -999 | -999 | -999 | 0.111 | 0.077 | 0.099 | 0.075 | 0 | 63
2003-04-09 23:30 | -0.1174 | -42.225 | 2.426 | 0.191 | 0.081 | 1.5451 | 365.927 | -0.41868 | 0.40751 | -2.2382 | 0.46228 | -8.0204 | 0.62814 | 1.1504 | 182.533 | 0.77417 | 0.29108 | 0.0727 | 0.075332 | -5.1387 | -3.61 | 94.7942 | -5.8056 | -5.8505 | -5.9111 | -6.2598 | -15.3661 | -5.6502 | -5.436 | -5.6449 | -5.6298 | -8.0549 | -999 | -999 | -999 | -999 | -999 | -9.3545 | 1.0964 | -999 | -999 | -999 | 0.111 | 0.077 | 0.099 | 0.075 | 0 | 63
2003-04-10 | -0.1263 | -39.791 | -5.114 | -0.206 | 0.1175 | 1.5303 | 366.508 | -2.8534 | 0.48115 | -4.9088 | 0.53997 | -9.4804 | 0.67947 | 1.3104 | 155.2 | 1.0979 | 0.30501 | 0.071594 | 0.076414 | -4.8833 | -3.5693 | 94.8219 | -5.8425 | -5.9722 | -6.1078 | -6.4666 | -15.7101 | -5.7108 | -5.6339 | -5.8982 | -5.8648 | -8.3853 | -999 | -999 | -999 | -999 | -999 | -10.7841 | -0.15644 | -999 | -999 | -999 | 0.111 | 0.077 | 0.099 | 0.075 | 0 | 63
2003-04-10 00:30 | -0.1835 | -36.182 | -5.163 | -0.24 | 0.1055 | 1.4562 | 367.39 | -4.2609 | 0.50964 | -7.0932 | 0.59509 | -11.2577 | 0.70629 | 2.2346 | 182.063 | 1.2625 | 0.29309 | 0.07051 | 0.073961 | -3.6343 | -2.7921 | 94.838 | -5.8901 | -6.0969 | -6.2998 | -6.6587 | -16.5361 | -5.7838 | -5.8282 | -6.1456 | -6.0922 | -8.6731 | -999 | -999 | -999 | -999 | -999 | -11.9591 | -1.2731 | -999 | -999 | -999 | 0.111 | 0.077 | 0.099 | 0.075 | 0 | 63
2003-04-10 01:00 | -0.4356 | -36.54 | -3.77 | 0.315 | 0.0916 | 1.5202 | 367.384 | -3.5727 | 0.50725 | -6.949 | 0.59434 | -10.4767 | 0.70686 | 1.735 | 208.01 | 1.2512 | 0.28912 | 0.064832 | 0.07362 | -2.7544 | -1.6085 | 94.8593 | -5.95 | -6.2284 | -6.4744 | -6.8462 | -16.8306 | -5.8687 | -6.0244 | -6.3848 | -6.3159 | -8.9607 | -999 | -999 | -999 | -999 | -999 | -12.9717 | -2.2635 | -999 | -999 | -999 | 0.111 | 0.077 | 0.099 | 0.075 | 0 | 63
2003-04-10 01:30 | -0.246 | -34.187 | 4.535 | 0.867 | 0.0765 | 1.4006 | 368.169 | -4.9406 | 0.53086 | -9.3819 | 0.64066 | -11.2505 | 0.70401 | 1.8308 | 195.944 | 1.1146 | 0.27272 | 0.047491 | 0.069866 | -3.4736 | -2.6481 | 94.879 | -6.0009 | -6.3512 | -6.6453 | -7.0139 | -17.1393 | -5.9403 | -6.202 | -6.6095 | -6.5277 | -9.2113 | -999 | -999 | -999 | -999 | -999 | -13.8194 | -3.1439 | -999 | -999 | -999 | 0.112 | 0.077 | 0.099 | 0.075 | 0 | 63
2003-04-10 02:00 | -0.6221 | -35.532 | 11.881 | 0.889 | 0.1432 | 1.4878 | 366.912 | -3.7353 | 0.50628 | -8.6322 | 0.64717 | -11.4506 | 0.73114 | 1.4275 | 187.078 | 1.3304 | 0.27934 | 0.050128 | 0.069579 | -1.6894 | -0.74323 | 94.8895 | -6.0339 | -6.446 | -6.7876 | -7.1636 | -17.1157 | -6.0092 | -6.3589 | -6.7983 | -6.6996 | -9.4109 | -999 | -999 | -999 | -999 | -999 | -14.5303 | -3.9409 | -999 | -999 | -999 | 0.112 | 0.077 | 0.099 | 0.075 | 0 | 63
2003-04-10 02:30 | -0.4275 | -34.424 | 23.431 | 3.01 | 0.1486 | 1.4716 | 367.377 | -4.8425 | 0.54192 | -9.173 | 0.66048 | -11.4043 | 0.73316 | 2.2588 | 198.521 | 1.55 | 0.26189 | 0.052038 | 0.068264 | -2.1224 | -1.4339 | 94.8946 | -6.0845 | -6.5507 | -6.9248 | -7.3095 | -17.263 | -6.0931 | -6.5192 | -6.9876 | -6.8801 | -9.6096 | -999 | -999 | -999 | -999 | -999 | -15.1412 | -4.642 | -999 | -999 | -999 | 0.112 | 0.077 | 0.099 | 0.075 | 0 | 63
2003-04-10 03:00 | -0.2281 | -33.204 | 0.571 | 1.746 | 0.1206 | 1.4042 | 367.699 | -6.0274 | 0.56662 | -10.1523 | 0.67244 | -12.2716 | 0.73032 | 2.0383 | 187.142 | 1.4292 | 0.25796 | 0.039939 | 0.066707 | -2.7084 | -1.9014 | 94.9074 | -6.1254 | -6.6473 | -7.0464 | -7.4366 | -17.6617 | -6.1652 | -6.6658 | -7.1517 | -7.0374 | -9.7626 | -999 | -999 | -999 | -999 | -999 | -15.6177 | -5.2598 | -999 | -999 | -999 | 0.112 | 0.077 | 0.099 | 0.075 | 0 | 63
2003-04-10 03:30 | -0.2141 | -32.855 | -20.173 | -1.475 | 0.1122 | 1.3859 | 368.062 | -7.6121 | 0.62011 | -10.2523 | 0.68877 | -12.6871 | 0.75829 | 2.1079 | 190.997 | 1.2663 | 0.2511 | 0.05347 | 0.068718 | -2.6391 | -1.7776 | 94.918 | -6.1607 | -6.7383 | -7.1543 | -7.5467 | -18.0862 | -6.234 | -6.803 | -7.3005 | -7.1758 | -9.9102 | -999 | -999 | -999 | -999 | -999 | -16.0271 | -5.8123 | -999 | -999 | -999 | 0.112 | 0.077 | 0.099 | 0.075 | 0 | 63
2003-04-10 04:00 | -0.1626 | -33.61 | -10.828 | -1.323 | 0.0884 | 1.413 | 368.263 | -7.3376 | 0.61937 | -10.7819 | 0.70913 | -12.618 | 0.7712 | 2.1417 | 207.543 | 1.5204 | 0.25522 | 0.051263 | 0.068372 | -1.8515 | -0.99785 | 94.922 | -6.2142 | -6.8403 | -7.277 | -7.6622 | -18.0752 | -6.3095 | -6.9456 | -7.4525 | -7.3275 | -10.0793 | -999 | -999 | -999 | -999 | -999 | -16.4401 | -6.3023 | -999 | -999 | -999 | 0.112 | 0.077 | 0.099 | 0.075 | 0 | 63
2003-04-10 04:30 | -0.3246 | -34.191 | -10.84 | -0.762 | 0.0817 | 1.4414 | 368.67 | -6.9221 | 0.61065 | -11.1029 | 0.71762 | -13.1569 | 0.76099 | 1.1725 | 235.466 | 0.96667 | 0.25452 | 0.038674 | 0.065831 | -2.4243 | -1.3208 | 94.9499 | -6.2687 | -6.9352 | -7.3926 | -7.7772 | -17.9667 | -6.3873 | -7.0749 | -7.6005 | -7.4709 | -10.2318 | -999 | -999 | -999 | -999 | -999 | -16.787 | -6.7458 | -999 | -999 | -999 | 0.112 | 0.077 | 0.099 | 0.075 | 0 | 63
2003-04-10 05:00 | -0.6329 | -33.115 | 16.468 | 2.895 | 0.1681 | 1.407 | 368.13 | -7.2562 | 0.61631 | -11.8375 | 0.72364 | -14.6022 | 0.79843 | 1.5608 | 222.543 | 1.3746 | 0.24762 | 0.041574 | 0.069014 | -2.9873 | -2.1447 | 94.9665 | -6.3015 | -7.0061 | -7.485 | -7.8692 | -18.3489 | -6.448 | -7.1882 | -7.7228 | -7.5855 | -10.3549 | -999 | -999 | -999 | -999 | -999 | -17.0539 | -7.137 | -999 | -999 | -999 | 0.113 | 0.077 | 0.099 | 0.075 | 0 | 63
2003-04-10 05:30 | -0.5135 | -33.839 | -34.982 | -5.107 | 0.1727 | 1.2809 | 368.289 | -9.3861 | 0.6669 | -12.6519 | 0.75223 | -13.5709 | 0.78372 | 2.1237 | 188.378 | 1.34 | 0.25616 | 0.027679 | 0.071841 | -2.2452 | -1.3707 | 94.979 | -6.3771 | -7.11 | -7.6123 | -7.9913 | -17.7575 | -6.5414 | -7.3233 | -7.8768 | -7.7429 | -10.5295 | -999 | -999 | -999 | -999 | -999 | -17.363 | -7.496 | -999 | -999 | -999 | 0.113 | 0.077 | 0.099 | 0.075 | 0 | 63
2003-04-10 06:00 | -0.2447 | -33.995 | -13.103 | -1.511 | 0.1152 | 1.3935 | 369.116 | -8.6215 | 0.67623 | -12.3991 | 0.75653 | -14.0319 | 0.7961 | 2.28 | 210.192 | 1.3633 | 0.42162 | 0.16778 | 0.16062 | -1.4468 | -0.53846 | 94.9946 | -6.4174 | -7.1857 | -7.6952 | -8.0753 | -18.3657 | -6.5999 | -7.4246 | -7.9798 | -7.8448 | -10.6162 | -999 | -999 | -999 | -999 | -999 | -17.4761 | -7.8197 | -999 | -999 | -999 | 0.113 | 0.077 | 0.099 | 0.075 | 0 | 63
2003-04-10 06:30 | -0.4137 | -32.864 | 5.844 | 1.393 | 0.0772 | 1.4042 | 368.125 | -8.3892 | 0.67176 | -13.1851 | 0.76553 | -15.092 | 0.81197 | 1.8346 | 202.915 | 1.4187 | 3.768 | 2.9256 | 2.0182 | -0.49542 | -0.34519 | 94.9982 | -6.4566 | -7.2495 | -7.7781 | -8.16 | -18.7255 | -6.6668 | -7.5247 | -8.0933 | -7.9489 | -10.7577 | -999 | -999 | -999 | -999 | -999 | -17.7617 | -8.1123 | -999 | -999 | -999 | 0.113 | 0.077 | 0.099 | 0.075 | 0 | 63
2003-04-10 07:00 | -0.7204 | -29.985 | 23.632 | 4.541 | 0.0959 | 1.3348 | 367.85 | -9.2025 | 0.67554 | -12.2651 | 0.76092 | -14.0186 | 0.8092 | 2.1204 | 195.058 | 1.5092 | 23.4423 | 17.6892 | 12.4444 | 6.6875 | 5.3765 | 95.0145 | -6.5214 | -7.3349 | -7.8849 | -8.2707 | -18.6229 | -6.7539 | -7.6398 | -8.2274 | -8.0805 | -10.897 | -999 | -999 | -999 | -999 | -999 | -18.045 | -8.3888 | -999 | -999 | -999 | 0.112 | 0.077 | 0.099 | 0.075 | 0 | 63
2003-04-10 07:30 | -0.169 | -19.833 | 6.149 | 1.374 | 0.0827 | 1.2974 | 367.674 | -8.0546 | 0.6287 | -11.976 | 0.70631 | -12.8243 | 0.74186 | 1.8504 | 200.375 | 1.1846 | 78.4357 | 49.5755 | 47.5475 | 21.9363 | 19.5947 | 95.0408 | -6.6272 | -7.4669 | -8.0338 | -8.4043 | -14.7263 | -6.8783 | -7.79 | -8.3847 | -8.2533 | -11.0097 | -999 | -999 | -999 | -999 | -999 | -18.057 | -8.6235 | -999 | -999 | -999 | 0.111 | 0.077 | 0.099 | 0.075 | 0 | 63
2003-04-10 08:00 | -0.2995 | 4.049 | 1.854 | -1.52 | 0.0768 | 1.3841 | 367.542 | -6.4087 | 0.57799 | -9.4607 | 0.63884 | -9.5516 | 0.6526 | 1.0758 | 222.348 | 0.93333 | 177.321 | 108.232 | 107.975 | 61.2911 | 43.9922 | 95.0628 | -6.7128 | -7.5727 | -8.1547 | -8.4936 | -9.4429 | -6.9914 | -7.9116 | -8.4873 | -8.3917 | -10.8664 | -999 | -999 | -999 | -999 | -999 | -17.2288 | -8.7426 | -999 | -999 | -999 | 0.11 | 0.077 | 0.099 | 0.075 | 0 | 63
2003-04-10 08:30 | -0.7631 | 24.23 | 12.961 | 0.67 | 0.0769 | 1.4813 | 368.469 | -4.9342 | 0.54608 | -5.6345 | 0.55762 | -5.5216 | 0.56712 | 0.22792 | 281.072 | 0.29708 | 288.209 | 245.396 | 166.758 | 113.472 | 71.1334 | 95.0907 | -6.7438 | -7.6252 | -8.1961 | -8.4822 | -9.0555 | -7.0463 | -7.9452 | -8.4491 | -8.3961 | -10.3512 | -999 | -999 | -999 | -999 | -999 | -15.3714 | -8.5844 | -999 | -999 | -999 | 0.109 | 0.077 | 0.099 | 0.075 | 0 | 63
2003-04-10 09:00 | -1.1654 | 41.64 | 33.023 | 2.639 | 0.113 | 1.6121 | 367.697 | -2.3373 | 0.49027 | -2.2026 | 0.49476 | -1.3156 | 0.48207 | 0.22125 | 153.039 | 0.31917 | 409.172 | 288.198 | 226.106 | 168.49 | 99.4564 | 95.1095 | -6.734 | -7.6194 | -8.131 | -8.3678 | -5.0372 | -7.0567 | -7.899 | -8.2849 | -8.2786 | -9.5997 | -999 | -999 | -999 | -999 | -999 | -12.8287 | -8.0724 | -999 | -999 | -999 | 0.108 | 0.077 | 0.099 | 0.075 | 0 | 63
2003-04-10 09:30 | -0.3074 | 61.951 | 40.14 | 3.885 | 0.1771 | 1.6055 | 367.725 | -1.2395 | 0.45215 | -0.78145 | 0.447 | 0.081906 | 0.43803 | 0.24958 | 283.107 | 0.36875 | 529.664 | 342.832 | 284.936 | 225.33 | 128.608 | 95.1311 | -6.7272 | -7.5967 | -8.0393 | -8.1989 | 0.73038 | -7.0646 | -7.8033 | -8.0457 | -8.066 | -8.4605 | -999 | -999 | -999 | -999 | -999 | -9.2088 | -6.9965 | -999 | -999 | -999 | 0.108 | 0.077 | 0.099 | 0.075 | 0 | 63
2003-04-10 10:00 | -0.7567 | 84.952 | 35.377 | 8.496 | 0.1549 | 1.534 | 367.067 | -0.35096 | 0.41384 | -0.076175 | 0.40882 | 0.97989 | 0.39414 | 0.52042 | 88.9426 | 0.72333 | 659.343 | 388.099 | 347.657 | 276.753 | 157.806 | 95.1459 | -6.7307 | -7.5548 | -7.9178 | -7.9749 | 3.633 | -7.0747 | -7.6771 | -7.7559 | -7.8064 | -7.4435 | -999 | -999 | -999 | -999 | -999 | -4.7333 | -5.3778 | -999 | -999 | -999 | 0.107 | 0.077 | 0.099 | 0.075 | 0 | 63
2003-04-10 10:30 | -1.0568 | 108.074 | 55.962 | 11.618 | 0.2493 | 1.4349 | 366.675 | 0.58449 | 0.36632 | 0.63383 | 0.36692 | 1.5938 | 0.3578 | 0.85667 | 64.937 | 0.90625 | 764.415 | 395.563 | 401.829 | 326.051 | 186.778 | 95.138 | -6.696 | -7.4543 | -7.7279 | -7.7045 | 5.0749 | -7.0297 | -7.4577 | -7.3841 | -7.4531 | -6.5173 | -999 | -999 | -999 | -999 | -999 | -1.2034 | -3.5673 | -999 | -999 | -999 | 0.108 | 0.077 | 0.099 | 0.075 | 0 | 63
2003-04-10 11:00 | -0.7625 | 134.165 | 52.702 | 15.704 | 0.2458 | 1.5149 | 366.408 | 1.5813 | 0.3548 | 1.5705 | 0.35727 | 2.2048 | 0.35933 | 1.69 | 66.8739 | 1.635 | 867.637 | 558.774 | 452.832 | 397.773 | 216.2 | 95.1546 | -6.6561 | -7.3391 | -7.5203 | -7.4166 | 7.2201 | -6.9649 | -7.2139 | -7.0038 | -7.1014 | -5.8555 | -999 | -999 | -999 | -999 | -999 | 2.4273 | -1.7449 | -999 | -999 | -999 | 0.108 | 0.077 | 0.099 | 0.075 | 0 | 63
2003-04-10 11:30 | -1.1853 | 154.774 | 61.364 | 19.649 | 0.3035 | 1.5361 | 366.132 | 2.4667 | 0.33737 | 2.4525 | 0.33972 | 3.053 | 0.34517 | 2.0817 | 73.7172 | 1.93 | 957.114 | 817.167 | 497.365 | 441.675 | 240.78 | 95.1403 | -6.6169 | -7.2109 | -7.2922 | -7.1035 | 7.4469 | -6.8979 | -6.9742 | -6.6709 | -6.7748 | -4.8474 | -999 | -999 | -999 | -999 | -999 | 6.6507 | -0.037482 | -999 | -999 | -999 | 0.11 | 0.077 | 0.099 | 0.075 | 0 | 63
2003-04-10 12:00 | -0.8434 | 173.495 | 55.711 | 21.94 | 0.2433 | 1.5481 | 365.793 | 3.7114 | 0.31684 | 3.736 | 0.31458 | 4.386 | 0.32171 | 1.8996 | 65.0619 | 1.8325 | 1043.92 | 774.703 | 540.261 | 483.597 | 261.232 | 95.162 | -6.5875 | -7.0576 | -7.0374 | -6.8063 | 9.8996 | -6.8326 | -6.7458 | -6.3211 | -6.4226 | -3.5113 | -999 | -999 | -999 | -999 | -999 | 10.008 | 1.8442 | -999 | -999 | -999 | 0.112 | 0.077 | 0.099 | 0.075 | 0 | 63
2003-04-10 12:30 | -0.8715 | 187.02 | 72.983 | 23.503 | 0.2632 | 1.5533 | 365.885 | 4.7384 | 0.29976 | 4.752 | 0.29812 | 5.4413 | 0.30342 | 1.6767 | 66.8634 | 1.5808 | 1108.26 | 968.112 | 572.962 | 516.391 | 274.585 | 95.1702 | -6.5511 | -6.9076 | -6.7897 | -6.4679 | 11.1734 | -6.7538 | -6.4941 | -5.9479 | -6.0261 | -2.3824 | -999 | -999 | -999 | -999 | -999 | 14.2124 | 3.9319 | -999 | -999 | -999 | 0.114 | 0.077 | 0.099 | 0.075 | 0 | 63
2003-04-10 13:00 | -0.6102 | 200.963 | 54.32 | 22.777 | 0.2786 | 1.505 | 365.827 | 5.2702 | 0.28435 | 5.2939 | 0.28456 | 5.9972 | 0.29019 | 2.0921 | 62.3172 | 1.9367 | 1156.41 | 1119.99 | 597.383 | 543.92 | 284.951 | 95.1727 | -6.4918 | -6.7314 | -6.5023 | -6.1178 | 10.7389 | -6.6466 | -6.2147 | -5.5623 | -5.6263 | -1.7721 | -999 | -999 | -999 | -999 | -999 | 17.6316 | 6.0369 | -999 | -999 | -999 | 0.116 | 0.077 | 0.099 | 0.075 | 0 | 63
2003-04-10 13:30 | -0.6765 | 212.521 | 55.146 | 20 | 0.2287 | 1.4968 | 365.802 | 5.7954 | 0.27417 | 5.7935 | 0.275 | 6.471 | 0.28315 | 2.3879 | 69.1246 | 2.1275 | 1182.59 | 1135.79 | 612.633 | 565.259 | 290.969 | 95.1662 | -6.4187 | -6.5466 | -6.2219 | -5.7968 | 10.0392 | -6.5306 | -5.9257 | -5.1894 | -5.2557 | -1.2324 | -999 | -999 | -999 | -999 | -999 | 19.8238 | 7.8467 | -999 | -999 | -999 | 0.121 | 0.077 | 0.099 | 0.075 | 0 | 63
2003-04-10 14:00 | -1.3212 | 219.372 | 69.572 | 25.75 | 0.2614 | 1.6347 | 365.972 | 6.5419 | 0.27986 | 6.5357 | 0.27989 | 7.308 | 0.28425 | 1.6983 | 53.8656 | 1.6325 | 1197.68 | 934.446 | 619.132 | 574.62 | 288.419 | 95.1701 | -6.3497 | -6.366 | -5.9618 | -5.5217 | 10.3372 | -6.4151 | -5.6405 | -4.741 | -4.8792 | -0.86169 | -999 | -999 | -999 | -999 | -999 | 21.307 | 9.4875 | -999 | -999 | -999 | 0.125 | 0.077 | 0.099 | 0.075 | 0 | 63
2003-04-10 14:30 | -0.5905 | 221.233 | 69.301 | 28.197 | 0.285 | 1.5828 | 365.841 | 7.2784 | 0.26287 | 7.2365 | 0.26308 | 7.9442 | 0.26885 | 1.5154 | 64.1015 | 1.4238 | 1183.68 | 1139.66 | 613.778 | 573.501 | 279.269 | 95.1696 | -6.2748 | -6.1821 | -5.7069 | -5.251 | 10.773 | -6.288 | -5.344 | -4.3456 | -4.5343 | -0.59011 | -999 | -999 | -999 | -999 | -999 | 22.9535 | 10.9781 | -999 | -999 | -999 | 0.127 | 0.077 | 0.099 | 0.075 | 0 | 63
2003-04-10 15:00 | -0.2429 | 221.239 | 51.865 | 23.392 | 0.3378 | 1.5339 | 365.615 | 7.4016 | 0.25506 | 7.4278 | 0.25483 | 8.2404 | 0.26082 | 2.0971 | 47.4532 | 1.9529 | 1157.51 | 1044.69 | 600.82 | 566.659 | 268.351 | 95.165 | -6.1927 | -5.9854 | -5.4354 | -4.9742 | 9.7722 | -6.162 | -5.0549 | -3.9284 | -4.2181 | -0.44591 | -999 | -999 | -999 | -999 | -999 | 25.3807 | 12.2339 | -999 | -999 | -999 | 0.129 | 0.078 | 0.099 | 0.075 | 0 | 63
2003-04-10 15:30 | -0.1514 | 214.292 | 43.562 | 22.152 | 0.2987 | 1.4205 | 365.469 | 7.5624 | 0.23876 | 7.6085 | 0.23841 | 8.396 | 0.24599 | 2.3075 | 48.2643 | 2.1396 | 1106.69 | 922.841 | 576.364 | 550.838 | 254.307 | 95.15 | -6.0938 | -5.769 | -5.1191 | -4.6615 | 9.2294 | -6.0272 | -4.7221 | -3.2945 | -3.8267 | -0.22893 | -999 | -999 | -999 | -999 | -999 | 30.3994 | 13.3358 | -999 | -999 | -999 | 0.131 | 0.078 | 0.099 | 0.075 | 0 | 63
2003-04-10 16:00 | -0.6218 | 200.14 | 42.899 | 25.39 | 0.2899 | 1.353 | 365.41 | 7.8274 | 0.2264 | 7.8878 | 0.22593 | 8.6013 | 0.23516 | 2.44 | 49.497 | 2.2596 | 1045.03 | 692.262 | 545.943 | 527.299 | 236.283 | 95.1481 | -5.9906 | -5.5445 | -4.7802 | -4.2942 | 8.3277 | -5.8845 | -4.3319 | -2.5956 | -3.2205 | 0.031787 | -999 | -999 | -999 | -999 | -999 | 36.3225 | 14.5337 | -999 | -999 | -999 | 0.131 | 0.078 | 0.099 | 0.075 | 0 | 63
2003-04-10 16:30 | -0.3882 | 182.874 | 43.232 | 24.451 | 0.2949 | 1.3764 | 365.508 | 8.191 | 0.22351 | 8.2784 | 0.22224 | 8.8899 | 0.23314 | 1.9646 | 56.234 | 1.7779 | 967.617 | 503.353 | 507.365 | 491.257 | 213.748 | 95.144 | -5.8896 | -5.3088 | -4.4268 | -3.6 | 7.8656 | -5.7336 | -3.9613 | -2.1357 | -2.4263 | 0.17812 | -999 | -999 | -999 | -999 | -999 | 41.6887 | 15.7322 | -999 | -999 | -999 | 0.131 | 0.078 | 0.099 | 0.075 | 0 | 63
2003-04-10 17:00 | -0.3268 | 162.072 | 29.108 | 26.294 | 0.3578 | 1.4322 | 365.454 | 8.1505 | 0.23029 | 8.2876 | 0.22886 | 8.7968 | 0.24172 | 2.5312 | 54.8874 | 2.2742 | 872.359 | 299.73 | 459.536 | 451.988 | 189.566 | 95.1301 | -5.7794 | -5.033 | -3.9987 | -2.4205 | 7.2243 | -5.5762 | -3.6454 | -1.8295 | -1.9166 | 0.37207 | -999 | -999 | -999 | -999 | -999 | 44.3539 | 17.1222 | -999 | -999 | -999 | 0.132 | 0.079 | 0.099 | 0.075 | 0 | 63
2003-04-10 17:30 | -0.3821 | 136.519 | 21.417 | 22.323 | 0.3105 | 1.345 | 365.202 | 8.2493 | 0.21813 | 8.3457 | 0.21779 | 8.6905 | 0.23409 | 2.6946 | 55.2664 | 2.4354 | 768.531 | 284.051 | 407.886 | 406.736 | 164.162 | 95.127 | -5.652 | -4.7265 | -3.6337 | -1.9913 | 6.5428 | -5.4225 | -3.392 | -1.6682 | -1.642 | 0.13089 | -999 | -999 | -999 | -999 | -999 | 42.8502 | 19.1997 | -999 | -999 | -999 | 0.131 | 0.079 | 0.099 | 0.075 | 0 | 63
2003-04-10 18:00 | -0.3342 | 107.845 | 14.701 | 25.551 | 0.3537 | 1.3739 | 365.16 | 8.4375 | 0.21872 | 8.465 | 0.2193 | 8.9167 | 0.23412 | 2.7221 | 53.945 | 2.41 | 656.219 | 127.37 | 352.277 | 351.434 | 137.208 | 95.1331 | -5.5182 | -4.4583 | -3.3582 | -1.7932 | 6.2729 | -5.2691 | -3.195 | -1.5784 | -1.5531 | 0.18964 | -999 | -999 | -999 | -999 | -999 | 40.2515 | 20.773 | -999 | -999 | -999 | 0.131 | 0.079 | 0.099 | 0.075 | 0 | 63
2003-04-10 18:30 | -0.1985 | 68.43 | 9.017 | 21.124 | 0.2919 | 1.3682 | 365.324 | 8.4693 | 0.21656 | 8.4529 | 0.21804 | 8.8913 | 0.23432 | 2.7904 | 49.9957 | 2.4958 | 537.982 | 259.373 | 293.679 | 293.279 | 110.132 | 95.1255 | -5.3905 | -4.2435 | -3.1584 | -1.7018 | 5.7984 | -5.1154 | -3.0432 | -1.5143 | -1.5425 | 0.15209 | -999 | -999 | -999 | -999 | -999 | 37.8418 | 21.6621 | -999 | -999 | -999 | 0.13 | 0.079 | 0.099 | 0.075 | 0 | 63
2003-04-10 19:00 | -0.1612 | 43.783 | -1.483 | 10.835 | 0.2527 | 1.3489 | 365.058 | 8.5222 | 0.21332 | 8.4473 | 0.21509 | 8.7904 | 0.23144 | 2.5467 | 65.1803 | 2.2117 | 417.954 | 243.597 | 235.18 | 234.822 | 83.5881 | 95.1275 | -5.2637 | -4.0736 | -3.0192 | -1.6825 | 5.7097 | -4.9802 | -2.9223 | -1.4868 | -1.569 | -0.068669 | -999 | -999 | -999 | -999 | -999 | 35.849 | 21.6475 | -999 | -999 | -999 | 0.129 | 0.079 | 0.099 | 0.075 | 0 | 63
2003-04-10 19:30 | -0.174 | 9.355 | -11.336 | 12.718 | 0.2873 | 1.3583 | 364.994 | 8.3908 | 0.21582 | 8.2214 | 0.21838 | 8.4869 | 0.23605 | 2.5733 | 83.3046 | 2.2237 | 300.653 | 212.398 | 176.986 | 173.91 | 57.9393 | 95.1269 | -5.1432 | -3.9478 | -2.9138 | -1.723 | 5.3806 | -4.8546 | -2.8265 | -1.4702 | -1.5911 | -0.24662 | -999 | -999 | -999 | -999 | -999 | 34.1433 | 20.6873 | -999 | -999 | -999 | 0.128 | 0.079 | 0.099 | 0.075 | 0 | 63
2003-04-10 20:00 | -0.0255 | -29.382 | -10.39 | 5.425 | 0.1856 | 1.4185 | 365.331 | 8.0546 | 0.22594 | 7.8431 | 0.22903 | 8.0065 | 0.24724 | 2.2975 | 75.4339 | 1.9775 | 188.744 | 116.617 | 116.964 | 113.792 | 34.1253 | 95.1459 | -5.0443 | -3.8512 | -2.8552 | -1.8262 | 3.8909 | -4.7357 | -2.756 | -1.4714 | -1.6231 | -0.37785 | -999 | -999 | -999 | -999 | -999 | 32.5867 | 19.6584 | -999 | -999 | -999 | 0.126 | 0.079 | 0.099 | 0.075 | 0 | 63
2003-04-10 20:30 | -0.0244 | -60.857 | -6.806 | 1.193 | 0.1139 | 1.4418 | 365.267 | 7.4117 | 0.23778 | 7.1612 | 0.24196 | 7.1683 | 0.26102 | 1.8696 | 70.6666 | 1.5558 | 87.209 | 48.4237 | 53.6319 | 56.3975 | 14.3194 | 95.1653 | -4.9447 | -3.766 | -2.8035 | -1.9308 | 1.2811 | -4.63 | -2.695 | -1.4855 | -1.667 | -0.48197 | -999 | -999 | -999 | -999 | -999 | 30.9274 | 18.5726 | -999 | -999 | -999 | 0.124 | 0.079 | 0.099 | 0.075 | 0 | 63
2003-04-10 21:00 | -0.0668 | -66.121 | -5.618 | -0.312 | 0.0522 | 1.4289 | 365.513 | 6.4593 | 0.24886 | 6.1499 | 0.25289 | 5.8988 | 0.27341 | 1.1554 | 72.4265 | 0.88958 | 29.4482 | 20.6684 | 16.5431 | 14.2812 | 1.9709 | 95.1761 | -4.853 | -3.6918 | -2.7701 | -2.0319 | -3.2024 | -4.5294 | -2.6449 | -1.5219 | -1.7073 | -0.59527 | -999 | -999 | -999 | -999 | -999 | 28.6669 | 17.3995 | -999 | -999 | -999 | 0.122 | 0.079 | 0.099 | 0.075 | 0 | 63
2003-04-10 21:30 | 0.0179 | -63.702 | -11.969 | 0.368 | 0.0746 | 1.464 | 365.974 | 4.9105 | 0.27528 | 4.3051 | 0.28521 | 3.0757 | 0.32658 | 0.6075 | 151.296 | 0.46625 | 5.571 | 4.1594 | 2.9872 | -5.1639 | -3.1529 | 95.21 | -4.7724 | -3.6342 | -2.7655 | -2.1733 | -5.3893 | -4.4393 | -2.6203 | -1.6308 | -1.7926 | -0.989 | -999 | -999 | -999 | -999 | -999 | 24.8798 | 16.171 | -999 | -999 | -999 | 0.119 | 0.079 | 0.099 | 0.075 | 0 | 63
2003-04-10 22:00 | -0.2776 | -58.959 | -1.011 | -0.7 | 0.0929 | 1.4968 | 366.493 | 3.7194 | 0.29867 | 2.5536 | 0.32528 | -0.94632 | 0.45962 | 1.0267 | 135.916 | 0.81167 | 0.57514 | 0.34114 | 0.27056 | -6.3948 | -3.4407 | 95.2418 | -4.7277 | -3.6481 | -2.8525 | -2.5329 | -7.5859 | -4.3852 | -2.6648 | -1.9096 | -2.1103 | -2.7329 | -999 | -999 | -999 | -999 | -999 | 17.8052 | 14.4843 | -999 | -999 | -999 | 0.118 | 0.078 | 0.1 | 0.075 | 0 | 63
2003-04-10 22:30 | -0.2542 | -54.182 | 6.845 | 0.338 | 0.0767 | 1.6031 | 368.248 | 1.0129 | 0.37845 | -0.39996 | 0.41779 | -2.0818 | 0.49488 | 1.9554 | 184.585 | 1.3608 | 0.29583 | 0.11158 | 0.083355 | -5.4736 | -3.4986 | 95.2544 | -4.7347 | -3.7479 | -3.0873 | -3.0792 | -8.5363 | -4.3805 | -2.8163 | -2.3825 | -2.6501 | -4.6568 | -999 | -999 | -999 | -999 | -999 | 7.4994 | 12.026 | -999 | -999 | -999 | 0.116 | 0.078 | 0.1 | 0.075 | 0 | 63
2003-04-10 23:00 | 0.0159 | -52.35 | -4.214 | -0.066 | 0.0556 | 1.7273 | 368.144 | -0.050462 | 0.43755 | -2.227 | 0.50174 | -4.3469 | 0.58134 | 1.3562 | 147.992 | 1.0092 | 0.28599 | 0.052162 | 0.070329 | -4.5071 | -2.1949 | 95.2867 | -4.7366 | -3.881 | -3.3883 | -3.6064 | -9.8769 | -4.375 | -3.0347 | -2.871 | -3.1471 | -5.5618 | -999 | -999 | -999 | -999 | -999 | -0.40309 | 9.125 | -999 | -999 | -999 | 0.116 | 0.078 | 0.1 | 0.075 | 0 | 63
2003-04-10 23:30 | -0.0158 | -51.772 | -6.755 | -0.25 | 0.1273 | 1.7441 | 368.048 | -1.0772 | 0.47348 | -2.3394 | 0.51206 | -5.8758 | 0.64388 | 1.2837 | 121.64 | 0.83792 | 0.28345 | 0.060524 | 0.072887 | -4.6356 | -2.1647 | 95.3143 | -4.7377 | -4.0307 | -3.6894 | -4.0549 | -10.4605 | -4.385 | -3.2926 | -3.3594 | -3.5906 | -6.2073 | -999 | -999 | -999 | -999 | -999 | -5.5111 | 6.363 | -999 | -999 | -999 | 0.115 | 0.078 | 0.1 | 0.075 | 0 | 63
2003-04-11 | -0.1526 | -49.557 | -11.509 | -0.306 | 0.1326 | 1.7291 | 368.265 | -2.5393 | 0.5187 | -3.2501 | 0.54533 | -4.8041 | 0.61871 | 2.185 | 189.476 | 1.3037 | 0.28728 | 0.062964 | 0.07277 | -3.9991 | -2.1346 | 95.3376 | -4.762 | -4.2078 | -4.0172 | -4.4618 | -11.3723 | -4.4243 | -3.5999 | -3.8789 | -4.036 | -6.8143 | -999 | -999 | -999 | -999 | -999 | -9.2946 | 3.8874 | -999 | -999 | -999 | 0.114 | 0.078 | 0.1 | 0.075 | 0 | 63
2003-04-11 00:30 | -0.0913 | -48.667 | -9.602 | -0.335 | 0.0871 | 1.6797 | 368.838 | -3.6415 | 0.54631 | -4.2811 | 0.5737 | -4.939 | 0.61747 | 2.5867 | 187.307 | 1.5613 | 0.28482 | 0.051388 | 0.067862 | -3.3371 | -1.5427 | 95.3527 | -4.8008 | -4.4041 | -4.3547 | -4.8315 | -11.88 | -4.4894 | -3.9251 | -4.3504 | -4.4634 | -7.2875 | -999 | -999 | -999 | -999 | -999 | -11.9356 | 1.695 | -999 | -999 | -999 | 0.114 | 0.078 | 0.1 | 0.075 | 0 | 63
2003-04-11 01:00 | -0.1294 | -47.664 | -6.889 | -0.169 | 0.1149 | 1.6099 | 369.077 | -4.5091 | 0.55905 | -5.396 | 0.5986 | -6.149 | 0.6464 | 2.3354 | 188.985 | 1.1925 | 0.23887 | 0.035807 | 0.063138 | -3.3997 | -1.5345 | 95.3746 | -4.8118 | -4.564 | -4.6135 | -5.1256 | -12.5428 | -4.5408 | -4.2218 | -4.7272 | -4.803 | -7.6335 | -999 | -999 | -999 | -999 | -999 | -13.7408 | -0.2108 | -999 | -999 | -999 | 0.114 | 0.078 | 0.1 | 0.075 | 0 | 63
2003-04-11 01:30 | -0.1679 | -47.364 | -2.774 | -0.041 | 0.0516 | 1.5479 | 368.939 | -4.8406 | 0.55478 | -5.6855 | 0.5905 | -6.265 | 0.63088 | 2.5125 | 188.772 | 1.4829 | 0.25537 | 0.041228 | 0.064098 | -2.9572 | -1.186 | 95.3924 | -4.841 | -4.7273 | -4.8587 | -5.4013 | -12.9264 | -4.6147 | -4.5109 | -5.1037 | -5.1408 | -7.9941 | -999 | -999 | -999 | -999 | -999 | -15.3744 | -1.8757 | -999 | -999 | -999 | 0.114 | 0.078 | 0.1 | 0.075 | 0 | 63
2003-04-11 02:00 | -0.2449 | -46.409 | -8.558 | -0.285 | 0.1277 | 1.5446 | 368.803 | -5.1652 | 0.56807 | -6.537 | 0.6182 | -6.9653 | 0.649 | 2.0475 | 185.139 | 1.26 | 0.25993 | 0.033399 | 0.062283 | -3.0105 | -1.2148 | 95.424 | -4.874 | -4.8839 | -5.0879 | -5.6564 | -13.3656 | -4.6975 | -4.7919 | -5.4514 | -5.4582 | -8.3085 | -999 | -999 | -999 | -999 | -999 | -16.7036 | -3.3894 | -999 | -999 | -999 | 0.114 | 0.078 | 0.1 | 0.075 | 0 | 63
2003-04-11 02:30 | -0.1897 | -46.015 | -11.444 | -0.502 | 0.1185 | 1.4615 | 368.964 | -6.1175 | 0.57698 | -7.0567 | 0.6176 | -7.6002 | 0.65538 | 2.7908 | 189.395 | 1.5779 | 0.26219 | 0.037929 | 0.065796 | -2.7181 | -1.1104 | 95.4263 | -4.9185 | -5.0396 | -5.3104 | -5.9024 | -13.4367 | -4.7953 | -5.07 | -5.792 | -5.7704 | -8.6107 | -999 | -999 | -999 | -999 | -999 | -17.9265 | -4.7663 | -999 | -999 | -999 | 0.114 | 0.078 | 0.1 | 0.075 | 0 | 63
2003-04-11 03:00 | -0.2106 | -44.94 | -11.014 | -0.46 | 0.1571 | 1.4228 | 369.179 | -6.8177 | 0.59318 | -7.9853 | 0.63732 | -8.4561 | 0.66966 | 2.4942 | 186.766 | 1.4004 | 0.2789 | 0.029248 | 0.062977 | -2.8758 | -1.2754 | 95.4552 | -4.972 | -5.1979 | -5.5239 | -6.1253 | -13.4333 | -4.9066 | -5.3354 | -6.0991 | -6.0588 | -8.8382 | -999 | -999 | -999 | -999 | -999 | -18.646 | -5.9931 | -999 | -999 | -999 | 0.114 | 0.078 | 0.1 | 0.075 | 0 | 63
2003-04-11 03:30 | -0.0797 | -45.889 | -6.541 | -0.346 | 0.121 | 1.412 | 368.936 | -7.1158 | 0.60159 | -8.0063 | 0.63906 | -8.5761 | 0.67587 | 2.8225 | 190.854 | 1.6833 | 0.27468 | 0.035384 | 0.064952 | -2.1821 | -0.54185 | 95.4717 | -5.0338 | -5.3582 | -5.7244 | -6.3324 | -13.4717 | -5.0286 | -5.5858 | -6.3838 | -6.3321 | -9.045 | -999 | -999 | -999 | -999 | -999 | -19.1608 | -7.044 | -999 | -999 | -999 | 0.114 | 0.078 | 0.1 | 0.075 | 0 | 63
2003-04-11 04:00 | -0.0841 | -44.49 | -6.719 | -0.271 | 0.1331 | 1.3942 | 369.22 | -7.9081 | 0.62588 | -8.5814 | 0.65384 | -8.9723 | 0.68219 | 2.2408 | 190.064 | 1.2092 | 0.26347 | 0.021018 | 0.063491 | -3.0305 | -1.3794 | 95.4895 | -5.0946 | -5.5099 | -5.914 | -6.521 | -14.4164 | -5.1481 | -5.8162 | -6.6298 | -6.5742 | -9.2744 | -999 | -999 | -999 | -999 | -999 | -19.6669 | -7.9423 | -999 | -999 | -999 | 0.114 | 0.078 | 0.1 | 0.075 | 0 | 63
2003-04-11 04:30 | -0.0239 | -44.338 | -10.483 | -0.853 | 0.1921 | 1.391 | 368.978 | -8.1777 | 0.63775 | -9.1305 | 0.67773 | -9.6258 | 0.7097 | 2.2454 | 191.606 | 1.2354 | 0.25229 | 0.03767 | 0.064915 | -2.4914 | -0.85522 | 95.503 | -5.1593 | -5.6551 | -6.0964 | -6.7069 | -14.5642 | -5.2596 | -6.0376 | -6.887 | -6.8146 | -9.5573 | -999 | -999 | -999 | -999 | -999 | -20.4809 | -8.7556 | -999 | -999 | -999 | 0.114 | 0.078 | 0.1 | 0.075 | 0 | 63
2003-04-11 05:00 | -0.0373 | -43.947 | 1.823 | 0.131 | 0.0291 | 1.3686 | 369.106 | -8.757 | 0.6526 | -9.3392 | 0.67991 | -9.7129 | 0.708 | 2.3242 | 195.691 | 1.2496 | 0.26757 | 0.047058 | 0.066613 | -2.455 | -0.85706 | 95.5102 | -5.2384 | -5.8066 | -6.29 | -6.8976 | -14.3109 | -5.3823 | -6.2634 | -7.145 | -7.066 | -9.7718 | -999 | -999 | -999 | -999 | -999 | -21.0794 | -9.5311 | -999 | -999 | -999 | 0.115 | 0.078 | 0.1 | 0.075 | 0 | 63
2003-04-11 05:30 | -0.5115 | -44.476 | 22.342 | 1.742 | 0.1178 | 1.3955 | 368.419 | -7.7489 | 0.62426 | -9.6152 | 0.6879 | -10.6651 | 0.73193 | 1.1279 | 160.331 | 0.83083 | 0.26661 | 0.025512 | 0.068465 | -2.4805 | -0.49989 | 95.5449 | -5.2975 | -5.9329 | -6.4508 | -7.0572 | -15.0673 | -5.4937 | -6.463 | -7.3455 | -7.2648 | -9.9364 | -999 | -999 | -999 | -999 | -999 | -21.4236 | -10.2146 | -999 | -999 | -999 | 0.115 | 0.078 | 0.1 | 0.075 | 0 | 63
2003-04-11 06:00 | -0.233 | -41.598 | -13.463 | -0.539 | 0.1254 | 1.3345 | 368.732 | -8.3022 | 0.6226 | -10.5397 | 0.70685 | -12.4724 | 0.77724 | 1.9679 | 184.236 | 1.2962 | 0.53445 | 0.26594 | 0.22184 | -2.7582 | -1.3426 | 95.5693 | -5.3579 | -6.056 | -6.5928 | -7.2258 | -15.4344 | -5.6032 | -6.6441 | -7.5721 | -7.468 | -10.1983 | -999 | -999 | -999 | -999 | -999 | -22.2683 | -10.8155 | -999 | -999 | -999 | 0.115 | 0.078 | 0.1 | 0.075 | 0 | 63
2003-04-11 06:30 | -0.1201 | -42.155 | -16.726 | -0.978 | 0.1341 | 1.2833 | 369.157 | -10.1915 | 0.68213 | -10.828 | 0.71594 | -11.1797 | 0.74616 | 2.8029 | 188.842 | 1.76 | 4.8539 | 3.7537 | 2.43 | -0.31794 | 0.18175 | 95.5887 | -5.4734 | -6.2298 | -6.8006 | -7.4238 | -14.1624 | -5.7488 | -6.8682 | -7.8304 | -7.7276 | -10.3719 | -999 | -999 | -999 | -999 | -999 | -22.7089 | -11.4228 | -999 | -999 | -999 | 0.114 | 0.078 | 0.1 | 0.075 | 0 | 63
2003-04-11 07:00 | -0.113 | -37.822 | -9.822 | -0.396 | 0.142 | 1.2613 | 368.784 | -9.8404 | 0.66116 | -10.591 | 0.69804 | -10.9285 | 0.72674 | 2.6108 | 190.066 | 1.4421 | 27.4708 | 20.2474 | 14.5447 | 7.6707 | 5.9863 | 95.6084 | -5.5625 | -6.3699 | -6.9587 | -7.5676 | -14.0867 | -5.8766 | -7.0434 | -7.9851 | -7.8982 | -10.4196 | -999 | -999 | -999 | -999 | -999 | -22.2929 | -11.8882 | -999 | -999 | -999 | 0.114 | 0.078 | 0.1 | 0.075 | 0 | 63
2003-04-11 07:30 | 0.1579 | -24.296 | 1.23 | 0.269 | 0.1456 | 1.2509 | 368.399 | -9.1467 | 0.6294 | -9.596 | 0.6568 | -9.646 | 0.67838 | 2.3504 | 191.417 | 1.3271 | 87.1738 | 54.0999 | 52.0397 | 25.4675 | 20.187 | 95.6392 | -5.6791 | -6.5179 | -7.1343 | -7.7036 | -10.162 | -6.0341 | -7.2274 | -8.1338 | -8.072 | -10.4051 | -999 | -999 | -999 | -999 | -999 | -21.4987 | -12.1453 | -999 | -999 | -999 | 0.113 | 0.078 | 0.1 | 0.075 | 0 | 63
2003-04-11 08:00 | 0.034 | 5.399 | 9.348 | 1.023 | 0.1423 | 1.3061 | 368.133 | -6.9911 | 0.56168 | -7.0851 | 0.57811 | -6.8416 | 0.59141 | 1.4346 | 202.022 | 0.84625 | 190.588 | 114.307 | 114.337 | 65.9097 | 40.8111 | 95.6562 | -5.7714 | -6.6448 | -7.2618 | -7.7702 | -5.8843 | -6.1707 | -7.3549 | -8.165 | -8.15 | -9.9623 | -999 | -999 | -999 | -999 | -999 | -19.2774 | -12.0381 | -999 | -999 | -999 | 0.112 | 0.078 | 0.1 | 0.075 | 0 | 63
2003-04-11 08:30 | -0.7521 | 32.467 | 20.676 | 3.095 | 0.1167 | 1.3966 | 367.663 | -4.8049 | 0.51187 | -4.7591 | 0.52309 | -4.3568 | 0.53116 | 0.75042 | 204.732 | 0.64917 | 302.657 | 260.291 | 173.034 | 119.951 | 65.0559 | 95.6794 | -5.8174 | -6.711 | -7.2764 | -7.7005 | -5.4867 | -6.2531 | -7.357 | -7.9559 | -8.0068 | -9.1211 | -999 | -999 | -999 | -999 | -999 | -15.8148 | -11.1991 | -999 | -999 | -999 | 0.112 | 0.078 | 0.1 | 0.075 | 0 | 63
2003-04-11 09:00 | -0.9458 | 55.952 | 34.101 | 3.563 | 0.0896 | 1.4916 | 368.326 | -1.7201 | 0.43859 | -1.5178 | 0.4437 | -0.98636 | 0.4467 | 0.24625 | 262.316 | 0.38833 | 419.571 | 306.782 | 231.187 | 175.483 | 89.6623 | 95.6994 | -5.8321 | -6.7114 | -7.198 | -7.4902 | -2.9304 | -6.2829 | -7.2241 | -7.5599 | -7.6953 | -8.2236 | -999 | -999 | -999 | -999 | -999 | -11.3566 | -9.8191 | -999 | -999 | -999 | 0.112 | 0.078 | 0.1 | 0.075 | 0 | 63
2003-04-11 09:30 | 0.4667 | 79.373 | 42.002 | 9.858 | 0.0945 | 1.4827 | 367.495 | -0.44417 | 0.39964 | -0.1226 | 0.39892 | 0.62972 | 0.39673 | 0.26625 | 250.313 | 0.44375 | 545.237 | 335.615 | 292.428 | 232.325 | 114.255 | 95.7002 | -5.847 | -6.6843 | -7.069 | -7.1804 | 2.3038 | -6.3073 | -7.0248 | -7.0607 | -7.2559 | -6.8776 | -999 | -999 | -999 | -999 | -999 | -5.4672 | -7.5847 | -999 | -999 | -999 | 0.112 | 0.078 | 0.1 | 0.075 | 0 | 63
2003-04-11 10:00 | -0.3632 | 109.78 | 41.592 | 9.063 | 0.1429 | 1.543 | 367.826 | 1.0763 | 0.37068 | 1.3322 | 0.36784 | 2.2471 | 0.3614 | 0.31042 | 186.028 | 0.46542 | 671.514 | 382.472 | 353.438 | 282.738 | 137.418 | 95.7049 | -5.8715 | -6.6247 | -6.8927 | -6.8204 | 4.3134 | -6.3243 | -6.7508 | -6.4828 | -6.7296 | -5.8757 | -999 | -999 | -999 | -999 | -999 | 0.97114 | -4.659 | -999 | -999 | -999 | 0.113 | 0.078 | 0.1 | 0.075 | 0 | 63
2003-04-11 10:30 | -0.5525 | 137.787 | 56.844 | 14.493 | 0.1166 | 1.5757 | 367.892 | 1.1006 | 0.37926 | 1.3538 | 0.3745 | 2.3138 | 0.36468 | 0.63958 | 81.922 | 0.78208 | 793.093 | 389.925 | 413.844 | 335.577 | 161.878 | 95.7271 | -5.8431 | -6.4825 | -6.6222 | -6.4631 | 5.3439 | -6.2584 | -6.3711 | -5.8383 | -6.1214 | -4.9645 | -999 | -999 | -999 | -999 | -999 | 5.0141 | -1.8122 | -999 | -999 | -999 | 0.116 | 0.078 | 0.1 | 0.075 | 0 | 63
2003-04-11 11:00 | -0.2997 | 165.468 | 39.724 | 11.745 | 0.0419 | 1.6299 | 367.625 | 2.5181 | 0.3513 | 2.7973 | 0.3474 | 3.9291 | 0.33783 | 0.56042 | 126.759 | 0.71917 | 896.114 | 560.793 | 464.546 | 402.136 | 184.276 | 95.7335 | -5.8173 | -6.337 | -6.353 | -6.0746 | 8.7458 | -6.1786 | -5.9748 | -5.2324 | -5.551 | -4.4301 | -999 | -999 | -999 | -999 | -999 | 10.381 | 0.92209 | -999 | -999 | -999 | 0.119 | 0.078 | 0.1 | 0.075 | 0 | 63
2003-04-11 11:30 | -1.1668 | 188.109 | 50.812 | 18.162 | 0.1753 | 1.6008 | 367.381 | 4.0163 | 0.31703 | 4.2439 | 0.30973 | 5.2227 | 0.31129 | 0.54917 | 133.689 | 0.7 | 984.411 | 855.939 | 510.377 | 445.5 | 202.854 | 95.7354 | -5.7853 | -6.1511 | -6.0308 | -5.6481 | 9.7979 | -6.0881 | -5.6077 | -4.7563 | -5.1047 | -3.2349 | -999 | -999 | -999 | -999 | -999 | 16.4811 | 3.3146 | -999 | -999 | -999 | 0.124 | 0.078 | 0.1 | 0.075 | 0 | 63
2003-04-11 12:00 | -0.9406 | 214.827 | 58.871 | 20.001 | 0.2297 | 1.4413 | 366.261 | 5.0593 | 0.27852 | 5.1269 | 0.27743 | 5.9306 | 0.28239 | 1.4046 | 83.2741 | 1.3188 | 1053.91 | 769.166 | 548.547 | 489.198 | 219.314 | 95.7427 | -5.7399 | -5.96 | -5.6989 | -5.2368 | 11.1007 | -5.9707 | -5.254 | -4.1761 | -4.5223 | -1.5133 | -999 | -999 | -999 | -999 | -999 | 20.8332 | 6.1613 | -999 | -999 | -999 | 0.131 | 0.078 | 0.1 | 0.075 | 0 | 63
2003-04-11 12:30 | -1.0014 | 238.725 | 57.683 | 24.657 | 0.2719 | 1.4914 | 366.022 | 5.9642 | 0.27053 | 5.9587 | 0.2705 | 6.6911 | 0.27586 | 1.495 | 58.5664 | 1.4737 | 1126.71 | 979.142 | 585.719 | 525.593 | 232.694 | 95.7639 | -5.6821 | -5.7478 | -5.3557 | -4.7693 | 11.5643 | -5.8416 | -4.8645 | -3.5569 | -3.8804 | -0.53667 | -999 | -999 | -999 | -999 | -999 | 26.2403 | 9.4037 | -999 | -999 | -999 | 0.141 | 0.079 | 0.1 | 0.075 | 0 | 63
2003-04-11 13:00 | -1.3512 | 256.768 | 64.977 | 28.15 | 0.2474 | 1.5757 | 365.927 | 6.7856 | 0.26836 | 6.7849 | 0.26868 | 7.5202 | 0.27487 | 1.6533 | 59.9794 | 1.6071 | 1166.38 | 1120.47 | 605.309 | 549.209 | 237.351 | 95.7817 | -5.6141 | -5.517 | -4.9912 | -4.3294 | 11.7271 | -5.6964 | -4.4865 | -3.0278 | -3.3281 | -0.080628 | -999 | -999 | -999 | -999 | -999 | 30.2832 | 12.3418 | -999 | -999 | -999 | 0.159 | 0.079 | 0.1 | 0.075 | 0 | 63
2003-04-11 13:30 | -1.1481 | 268.478 | 67.779 | 31.872 | 0.2205 | 1.443 | 365.65 | 7.5468 | 0.24119 | 7.5187 | 0.24173 | 8.2859 | 0.24899 | 1.585 | 76.9993 | 1.5421 | 1190.54 | 1146.9 | 618.792 | 569.774 | 239.236 | 95.7812 | -5.5249 | -5.2793 | -4.6341 | -3.9184 | 11.2704 | -5.5407 | -4.1276 | -2.5766 | -2.8529 | 0.29717 | -999 | -999 | -999 | -999 | -999 | 33.2675 | 14.7067 | -999 | -999 | -999 | 0.182 | 0.079 | 0.1 | 0.075 | 0 | 63
2003-04-11 14:00 | -1.1844 | 277.006 | 76.408 | 36.374 | 0.1864 | 1.3453 | 365.65 | 8.1244 | 0.22062 | 8.1241 | 0.22053 | 8.8022 | 0.22841 | 1.4467 | 67.4642 | 1.3946 | 1200.42 | 957.697 | 624.164 | 580.067 | 236.295 | 95.7777 | -5.4327 | -5.0368 | -4.2952 | -3.5415 | 11.0889 | -5.3733 | -3.7998 | -2.1891 | -2.4108 | 0.72219 | -999 | -999 | -999 | -999 | -999 | 35.0882 | 16.9732 | -999 | -999 | -999 | 0.196 | 0.08 | 0.1 | 0.075 | 0 | 63
2003-04-11 14:30 | -1.2492 | 279.789 | 62.629 | 34.505 | 0.2803 | 1.3225 | 365.555 | 8.6016 | 0.21197 | 8.5541 | 0.21239 | 9.2975 | 0.22097 | 1.2192 | 60.8231 | 1.2667 | 1191.51 | 1103.2 | 620.221 | 578.019 | 227.413 | 95.7838 | -5.3349 | -4.7998 | -3.9829 | -3.1394 | 11.0648 | -5.2166 | -3.5139 | -1.8525 | -1.9379 | 1.0288 | -999 | -999 | -999 | -999 | -999 | 37.5563 | 19.3588 | -999 | -999 | -999 | 0.208 | 0.08 | 0.1 | 0.075 | 0 | 63
2003-04-11 15:00 | -0.7749 | 277.496 | 45.945 | 22.842 | 0.1183 | 1.3492 | 365.599 | 9.0784 | 0.20858 | 9.1094 | 0.20877 | 9.9074 | 0.21765 | 1.2888 | 100.359 | 1.2571 | 1158.29 | 1037.82 | 604.148 | 568.699 | 215.516 | 95.7941 | -5.2258 | -4.5619 | -3.6864 | -2.6695 | 10.8738 | -5.0696 | -3.2583 | -1.5645 | -1.4979 | 1.166 | -999 | -999 | -999 | -999 | -999 | 38.6397 | 21.9434 | -999 | -999 | -999 | 0.224 | 0.08 | 0.1 | 0.075 | 0 | 63
2003-04-11 15:30 | -0.4481 | 261.304 | 43.978 | 25.247 | 0.1564 | 1.2357 | 365.567 | 10.265 | 0.18261 | 10.3749 | 0.18057 | 11.2223 | 0.18862 | 0.59792 | 134.933 | 0.72917 | 1107.73 | 900.28 | 579.373 | 548.022 | 199.648 | 95.7858 | -5.104 | -4.309 | -3.3901 | -2.2036 | 10.6038 | -4.9267 | -3.0295 | -1.3653 | -1.2506 | 1.4464 | -999 | -999 | -999 | -999 | -999 | 38.4378 | 23.8302 | -999 | -999 | -999 | 0.249 | 0.081 | 0.1 | 0.075 | 0 | 63
2003-04-11 16:00 | -1.2548 | 246.708 | 52.255 | 28.367 | 0.2294 | 1.1782 | 365.46 | 9.8659 | 0.17966 | 9.9702 | 0.17844 | 10.8009 | 0.18876 | 1.2096 | 106.08 | 1.2967 | 1043.33 | 665.919 | 547.135 | 522.191 | 183.04 | 95.7773 | -4.9765 | -4.0551 | -3.1115 | -1.7277 | 9.6051 | -4.7625 | -2.825 | -1.2276 | -1.0762 | 1.646 | -999 | -999 | -999 | -999 | -999 | 37.0888 | 24.6981 | -999 | -999 | -999 | 0.279 | 0.081 | 0.1 | 0.075 | 0 | 63
2003-04-11 16:30 | -0.9832 | 228.895 | 31.64 | 16.328 | 0.1843 | 1.1421 | 365.37 | 10.3655 | 0.16996 | 10.581 | 0.16611 | 11.1888 | 0.17837 | 0.81458 | 88.0957 | 0.87875 | 965.76 | 422.718 | 509.245 | 488.294 | 164.828 | 95.7793 | -4.8629 | -3.8325 | -2.885 | -1.511 | 9.009 | -4.6139 | -2.6601 | -1.1234 | -0.96482 | 1.796 | -999 | -999 | -999 | -999 | -999 | 35.3346 | 25.0888 | -999 | -999 | -999 | 0.306 | 0.081 | 0.1 | 0.075 | 0 | 63
2003-04-11 17:00 | -0.9522 | 176.696 | 37.698 | 11.412 | 0.1378 | 1.1359 | 365.174 | 10.0234 | 0.17066 | 10.3116 | 0.1682 | 11.0433 | 0.18287 | 1.0642 | 165.309 | 0.98083 | 794.872 | 322.75 | 415.896 | 404.85 | 131.272 | 95.7794 | -4.74 | -3.64 | -2.7045 | -1.3927 | 7.9635 | -4.4738 | -2.511 | -1.0333 | -0.87708 | 1.5327 | -999 | -999 | -999 | -999 | -999 | 33.3956 | 25.0639 | -999 | -999 | -999 | 0.32 | 0.081 | 0.1 | 0.075 | 0 | 63
2003-04-11 17:30 | -0.9513 | 153.761 | 21.32 | 8.306 | 0.1017 | 1.152 | 365.29 | 11.1648 | 0.16014 | 11.8032 | 0.15331 | 11.8822 | 0.17042 | 0.35375 | 194.007 | 0.43667 | 746.755 | 287.674 | 395.165 | 384.26 | 118.702 | 95.7747 | -4.6222 | -3.4878 | -2.5758 | -1.3238 | 6.5167 | -4.3533 | -2.3992 | -0.97814 | -0.84164 | 1.0441 | -999 | -999 | -999 | -999 | -999 | 31.6505 | 24.7707 | -999 | -999 | -999 | 0.322 | 0.081 | 0.1 | 0.075 | 0 | 63
2003-04-11 18:00 | -0.0208 | 56.723 | 7.887 | 4.007 | 0.0983 | 1.2039 | 365.509 | 10.3513 | 0.1731 | 10.6838 | 0.16957 | 11.368 | 0.17973 | 0.35708 | 242.372 | 0.48 | 419.972 | 135.913 | 211.253 | 203.839 | 58.9989 | 95.7806 | -4.5026 | -3.3451 | -2.4503 | -1.2626 | 4.4155 | -4.2212 | -2.2847 | -0.91416 | -0.7812 | 0.8775 | -999 | -999 | -999 | -999 | -999 | 30.2473 | 24.3608 | -999 | -999 | -999 | 0.317 | 0.082 | 0.1 | 0.075 | 0 | 63
2003-04-11 18:30 | -0.0598 | 57.456 | 3.128 | 3.953 | 0.0887 | 1.2196 | 365.396 | 9.867 | 0.17946 | 9.9839 | 0.17946 | 10.5008 | 0.19457 | 0.92917 | 237.861 | 1.0033 | 400.9 | 203.787 | 207.724 | 200.909 | 59.7904 | 95.7802 | -4.3916 | -3.2334 | -2.3446 | -1.2108 | 4.3776 | -4.0894 | -2.171 | -0.83702 | -0.70862 | 0.85113 | -999 | -999 | -999 | -999 | -999 | 28.8568 | 23.8954 | -999 | -999 | -999 | 0.315 | 0.082 | 0.1 | 0.075 | 0 | 63
2003-04-11 19:00 | -0.1632 | 29.475 | 9.76 | 5.739 | 0.1209 | 1.2557 | 365.301 | 9.7083 | 0.18459 | 9.7767 | 0.1847 | 10.2703 | 0.19946 | 1.2163 | 243.685 | 1.225 | 308.15 | 204.503 | 162.72 | 159.416 | 45.6752 | 95.7895 | -4.3152 | -3.1479 | -2.2853 | -1.2054 | 3.8285 | -3.9907 | -2.0923 | -0.80874 | -0.68837 | 0.52775 | -999 | -999 | -999 | -999 | -999 | 27.699 | 23.4239 | -999 | -999 | -999 | 0.305 | 0.082 | 0.1 | 0.075 | 0 | 63
2003-04-11 19:30 | -0.4126 | 41.814 | 1.583 | 0.785 | 0.0348 | 1.3554 | 365.229 | 9.9751 | 0.1937 | 10.0642 | 0.19359 | 10.5919 | 0.20733 | 0.7075 | 244.403 | 0.77708 | 333.968 | 247.513 | 194.153 | 185.752 | 50.8609 | 95.8075 | -4.2343 | -3.0755 | -2.236 | -1.2071 | 5.1007 | -3.896 | -2.0351 | -0.79922 | -0.6906 | 0.52396 | -999 | -999 | -999 | -999 | -999 | 26.6049 | 22.9356 | -999 | -999 | -999 | 0.288 | 0.082 | 0.1 | 0.075 | 0 | 63
2003-04-11 20:00 | -0.0692 | -33.793 | -1.863 | -0.252 | 0.0267 | 1.2613 | 365.539 | 10.1018 | 0.18075 | 10.0062 | 0.18015 | 10.4477 | 0.19159 | 0.2 | 158.513 | 0.20708 | 131.515 | 93.8056 | 65.4596 | 55.8314 | 12.4455 | 95.8197 | -4.1423 | -2.9866 | -2.1721 | -1.1981 | 0.63698 | -3.7838 | -1.9534 | -0.76016 | -0.64438 | 0.26969 | -999 | -999 | -999 | -999 | -999 | 25.5388 | 22.4516 | -999 | -999 | -999 | 0.275 | 0.082 | 0.1 | 0.075 | 0 | 63
2003-04-11 20:30 | -0.0387 | -52.569 | -5 | -0.343 | 0.071 | 1.3658 | 365.619 | 8.2438 | 0.2143 | 7.8476 | 0.2163 | 7.0044 | 0.2411 | 0.2 | 172.917 | 0.20083 | 54.3034 | 40.6744 | 22.9314 | 14.5544 | 2.1351 | 95.8282 | -4.0372 | -2.8787 | -2.0798 | -1.201 | -1.8946 | -3.6653 | -1.8694 | -0.71711 | -0.59409 | 0.15557 | -999 | -999 | -999 | -999 | -999 | 23.7574 | 21.9211 | -999 | -999 | -999 | 0.264 | 0.082 | 0.1 | 0.075 | 0 | 63
2003-04-11 21:00 | -0.0316 | -50.422 | -3.398 | -0.144 | 0.1205 | 1.491 | 365.713 | 6.859 | 0.24789 | 6.1524 | 0.25705 | 4.7353 | 0.30502 | 1.3275 | 159.993 | 1.0112 | 26.9308 | 20.4096 | 13.3182 | 7.1539 | 0.4768 | 95.8452 | -3.9949 | -2.8411 | -2.079 | -1.2954 | -2.482 | -3.6058 | -1.8422 | -0.75278 | -0.63579 | -0.015034 | -999 | -999 | -999 | -999 | -999 | 20.7758 | 21.3226 | -999 | -999 | -999 | 0.253 | 0.082 | 0.1 | 0.075 | 0 | 63
2003-04-11 21:30 | -0.0033 | -56.646 | -5.528 | -0.132 | 0.0966 | 1.7209 | 366.994 | 4.2601 | 0.32007 | 3.882 | 0.32586 | 3.4972 | 0.3623 | 1.7212 | 194.179 | 0.94542 | 5.6714 | 4.3471 | 2.4746 | -3.3654 | -2.4364 | 95.8666 | -3.9754 | -2.8361 | -2.141 | -1.5091 | -3.7236 | -3.5673 | -1.8367 | -0.83204 | -0.73494 | -0.5607 | -999 | -999 | -999 | -999 | -999 | 16.5211 | 20.6071 | -999 | -999 | -999 | 0.243 | 0.082 | 0.1 | 0.075 | 0 | 63
2003-04-11 22:00 | 0.0247 | -57.819 | -3.316 | 0.076 | 0.0712 | 1.7907 | 367.795 | 2.3483 | 0.37708 | 1.8744 | 0.39256 | 1.4106 | 0.43496 | 1.6925 | 184.201 | 0.99333 | 0.62041 | 0.40717 | 0.28133 | -4.9908 | -2.4336 | 95.9019 | -3.9327 | -2.8616 | -2.229 | -1.8313 | -4.8519 | -3.5139 | -1.8297 | -0.95606 | -0.95327 | -1.7721 | -999 | -999 | -999 | -999 | -999 | 10.8416 | 19.5592 | -999 | -999 | -999 | 0.233 | 0.082 | 0.1 | 0.075 | 0 | 63
2003-04-11 22:30 | -0.0621 | -58.293 | -6.841 | 0.087 | 0.0972 | 1.8472 | 367.354 | 1.9528 | 0.39963 | 1.3166 | 0.42224 | -0.10291 | 0.4969 | 1.7025 | 175.417 | 1.0546 | 0.2349 | 0.091797 | 0.077143 | -4.2045 | -1.3921 | 95.9245 | -3.8985 | -2.8916 | -2.3502 | -2.185 | -5.4735 | -3.4717 | -1.8588 | -1.1499 | -1.3569 | -2.8975 | -999 | -999 | -999 | -999 | -999 | 5.2049 | 17.5545 | -999 | -999 | -999 | 0.223 | 0.082 | 0.1 | 0.075 | 0 | 63
2003-04-11 23:00 | -0.7028 | -56.224 | 20.826 | -2.185 | 0.1177 | 1.9102 | 368.123 | 0.6021 | 0.4534 | 0.01327 | 0.47762 | -0.67009 | 0.52828 | 1.9363 | 179.95 | 1.1829 | 0.24175 | 0.060243 | 0.068534 | -4.1389 | -1.5533 | 95.9399 | -3.8896 | -2.9681 | -2.53 | -2.5714 | -6.0438 | -3.454 | -1.9322 | -1.3796 | -1.7769 | -3.4585 | -999 | -999 | -999 | -999 | -999 | 1.0239 | 14.6889 | -999 | -999 | -999 | 0.214 | 0.082 | 0.1 | 0.075 | 0 | 63
2003-04-11 23:30 | 0.0706 | -54.903 | -11.559 | -0.009 | 0.1019 | 1.8132 | 367.868 | 0.68717 | 0.43316 | -0.18532 | 0.47148 | -1.371 | 0.54905 | 1.4963 | 184.771 | 0.825 | 0.2718 | 0.055545 | 0.065453 | -3.4577 | -0.82705 | 95.9467 | -3.8697 | -3.0573 | -2.7033 | -2.9125 | -6.5365 | -3.4335 | -2.0167 | -1.5917 | -2.1613 | -3.9148 | -999 | -999 | -999 | -999 | -999 | -2.0467 | 11.6883 | -999 | -999 | -999 | 0.205 | 0.081 | 0.1 | 0.075 | 0 | 63
2003-04-12 | -0.3112 | -53.948 | 6.994 | -0.213 | 0.1627 | 1.7323 | 367.197 | 1.2762 | 0.39772 | 0.29953 | 0.43812 | -2.1067 | 0.57068 | 1.3729 | 150.962 | 0.97875 | 0.25662 | 0.060741 | 0.067006 | -3.6805 | -1.1378 | 95.9611 | -3.8521 | -3.1537 | -2.8781 | -3.213 | -6.8257 | -3.4217 | -2.1111 | -1.8146 | -2.4866 | -4.2826 | -999 | -999 | -999 | -999 | -999 | -4.4239 | 8.7968 | -999 | -999 | -999 | 0.197 | 0.081 | 0.1 | 0.075 | 0 | 63
2003-04-12 00:30 | -0.3505 | -53.021 | 6.724 | 0.052 | 0.1269 | 1.8671 | 367.944 | -0.27851 | 0.47248 | -0.90177 | 0.50131 | -2.1283 | 0.58178 | 1.935 | 172.859 | 1.2763 | 0.24719 | 0.048151 | 0.065938 | -4.0341 | -1.7436 | 95.9872 | -3.8588 | -3.2693 | -3.0556 | -3.4803 | -6.6591 | -3.4405 | -2.2333 | -2.0528 | -2.7773 | -4.6049 | -999 | -999 | -999 | -999 | -999 | -6.0535 | 6.18 | -999 | -999 | -999 | 0.187 | 0.081 | 0.1 | 0.075 | 0 | 63
2003-04-12 01:00 | 0.1283 | -52.025 | -25.225 | 1.897 | 0.0758 | 1.8629 | 368.539 | -1.5273 | 0.51398 | -2.2041 | 0.54528 | -2.7756 | 0.59387 | 1.5517 | 178.335 | 0.96917 | 0.24021 | 0.034318 | 0.062032 | -4.044 | -1.6306 | 96.0063 | -3.8538 | -3.3671 | -3.2076 | -3.6973 | -6.967 | -3.4455 | -2.3417 | -2.2695 | -3.0137 | -4.9213 | -999 | -999 | -999 | -999 | -999 | -7.4105 | 3.9079 | -999 | -999 | -999 | 0.178 | 0.081 | 0.1 | 0.075 | 0 | 63
2003-04-12 01:30 | -0.1572 | -44.45 | 0.295 | 0.324 | 0.0971 | 1.7425 | 367.683 | -0.52805 | 0.4553 | -1.6703 | 0.50799 | -2.5924 | 0.57432 | 2.4008 | 177.499 | 1.6 | 0.24523 | 0.059781 | 0.063051 | -1.9204 | -0.095595 | 96.0036 | -3.8458 | -3.4536 | -3.3506 | -3.8927 | -7.2191 | -3.452 | -2.4605 | -2.498 | -3.2458 | -5.1965 | -999 | -999 | -999 | -999 | -999 | -8.8818 | 1.8985 | -999 | -999 | -999 | 0.169 | 0.08 | 0.1 | 0.075 | 0 | 63
2003-04-12 02:00 | -0.194 | -38.24 | -4.338 | 0.327 | 0.1544 | 1.7471 | 368.099 | -1.2348 | 0.47743 | -2.1208 | 0.52068 | -2.8532 | 0.58445 | 1.5321 | 180.626 | 1.0054 | 0.2156 | 0.057134 | 0.059477 | -3.0469 | -1.3731 | 96.0236 | -3.8585 | -3.5612 | -3.495 | -4.0287 | -6.2556 | -3.4859 | -2.5944 | -2.6696 | -3.3916 | -5.0545 | -999 | -999 | -999 | -999 | -999 | -8.4219 | 0.2451 | -999 | -999 | -999 | 0.159 | 0.08 | 0.1 | 0.075 | 0 | 63
2003-04-12 02:30 | -0.0679 | -50.363 | 3.454 | -0.271 | 0.1086 | 1.7598 | 367.919 | -1.235 | 0.48146 | -1.6234 | 0.50224 | -1.9787 | 0.54174 | 1.6046 | 182.478 | 1.2837 | 0.24724 | 0.022578 | 0.060963 | -3.1576 | -0.8476 | 96.0602 | -3.8719 | -3.6568 | -3.6187 | -4.1443 | -6.6839 | -3.5221 | -2.7233 | -2.8742 | -3.5605 | -5.3833 | -999 | -999 | -999 | -999 | -999 | -8.9403 | -0.77313 | -999 | -999 | -999 | 0.149 | 0.08 | 0.1 | 0.075 | 0 | 63
2003-04-12 03:00 | -0.0259 | -40.872 | -17.039 | -0.23 | 0.1398 | 1.6832 | 367.373 | -0.46656 | 0.44282 | -1.7231 | 0.49311 | -2.8197 | 0.56243 | 1.7167 | 191.295 | 1.1492 | 0.22629 | 0.033954 | 0.060008 | -2.3905 | -0.44059 | 96.0636 | -3.8645 | -3.7199 | -3.7142 | -4.2697 | -7.3841 | -3.5357 | -2.8501 | -3.0899 | -3.7233 | -5.5388 | -999 | -999 | -999 | -999 | -999 | -10.1044 | -1.9002 | -999 | -999 | -999 | 0.138 | 0.08 | 0.1 | 0.075 | 0 | 63
2003-04-12 03:30 | -0.145 | -43.229 | -15.509 | -0.11 | 0.1966 | 1.6918 | 366.797 | 0.60481 | 0.41026 | -1.1861 | 0.47481 | -3.6861 | 0.60202 | 1.7817 | 188.403 | 0.8625 | 0.25172 | 0.070744 | 0.063188 | -2.8667 | -0.9145 | 96.0645 | -3.8792 | -3.802 | -3.8285 | -4.397 | -7.4833 | -3.5693 | -3.0169 | -3.3363 | -3.8905 | -5.679 | -999 | -999 | -999 | -999 | -999 | -10.6846 | -2.9391 | -999 | -999 | -999 | 0.128 | 0.08 | 0.1 | 0.075 | 0 | 63
2003-04-12 04:00 | -0.0557 | -43.57 | -0.972 | -0.09 | 0.0913 | 1.7922 | 366.661 | 1.0436 | 0.41749 | 0.24222 | 0.44611 | -1.0573 | 0.51758 | 2.5396 | 192.886 | 1.4442 | 0.26269 | 0.083728 | 0.067864 | -2.3727 | -0.67117 | 96.0739 | -3.9267 | -3.9125 | -3.9828 | -4.5621 | -7.8497 | -3.6388 | -3.2377 | -3.6655 | -4.1284 | -5.9185 | -999 | -999 | -999 | -999 | -999 | -11.6894 | -3.8886 | -999 | -999 | -999 | 0.122 | 0.08 | 0.1 | 0.075 | 0 | 63
2003-04-12 04:30 | -0.1749 | -34.834 | 9.345 | -0.947 | 0.1205 | 1.8438 | 367.048 | 0.3137 | 0.45084 | -0.38391 | 0.4751 | -1.6136 | 0.54073 | 2.0154 | 182.425 | 1.3321 | 0.22911 | 0.076564 | 0.062162 | -2.8744 | -1.433 | 96.1136 | -3.9461 | -4.0023 | -4.1033 | -4.6755 | -7.5735 | -3.6947 | -3.4487 | -3.9238 | -4.2844 | -5.9022 | -999 | -999 | -999 | -999 | -999 | -11.7972 | -4.7738 | -999 | -999 | -999 | 0.119 | 0.079 | 0.1 | 0.075 | 0 | 63
2003-04-12 05:00 | 0.2222 | -33.169 | -41.178 | -1.141 | 0.1236 | 1.8331 | 366.976 | 0.48512 | 0.44335 | -0.74356 | 0.48997 | -2.7252 | 0.59037 | 1.0529 | 151.843 | 0.83208 | 0.22402 | 0.078382 | 0.059759 | -2.8684 | -1.4052 | 96.0996 | -3.9668 | -4.0838 | -4.2025 | -4.7495 | -7.3951 | -3.7537 | -3.6525 | -4.1139 | -4.3963 | -5.8295 | -999 | -999 | -999 | -999 | -999 | -11.1693 | -5.3166 | -999 | -999 | -999 | 0.117 | 0.079 | 0.1 | 0.075 | 0 | 63
2003-04-12 05:30 | 0.0696 | -34.995 | -8.84 | -0.29 | 0.1065 | 1.863 | 367.811 | -0.51683 | 0.48039 | -2.3056 | 0.55141 | -3.5699 | 0.62702 | 1.9667 | 195.285 | 1.1387 | 0.26681 | 0.091278 | 0.069826 | -2.7656 | -1.434 | 96.0878 | -3.9926 | -4.1625 | -4.2916 | -4.8252 | -7.8783 | -3.8145 | -3.8216 | -4.3073 | -4.5234 | -5.9828 | -999 | -999 | -999 | -999 | -999 | -11.2386 | -5.6504 | -999 | -999 | -999 | 0.116 | 0.079 | 0.1 | 0.075 | 0 | 63
2003-04-12 06:00 | -0.3181 | -37.296 | 11.136 | 0.035 | 0.0752 | 1.8612 | 367.743 | -0.7244 | 0.48825 | -2.541 | 0.55868 | -4.5806 | 0.66731 | 1.2763 | 172.782 | 1.1492 | 0.59437 | 0.35771 | 0.24202 | -2.6763 | -1.184 | 96.1013 | -4.0358 | -4.2522 | -4.4058 | -4.9404 | -8.1713 | -3.8841 | -3.9947 | -4.521 | -4.6992 | -6.1652 | -999 | -999 | -999 | -999 | -999 | -11.865 | -6.1571 | -999 | -999 | -999 | 0.115 | 0.079 | 0.1 | 0.075 | 0 | 63
2003-04-12 06:30 | -0.0022 | -38.462 | -8.028 | 0.109 | 0.1293 | 1.8407 | 367.899 | -1.2465 | 0.50116 | -3.0216 | 0.57355 | -5.7007 | 0.70991 | 0.84792 | 143.09 | 0.61125 | 5.2417 | 4.1619 | 2.7689 | -0.95847 | -0.49652 | 96.0905 | -4.0673 | -4.3229 | -4.5043 | -5.0722 | -8.8366 | -3.9545 | -4.1615 | -4.7351 | -4.8859 | -6.4478 | -999 | -999 | -999 | -999 | -999 | -12.9262 | -6.7996 | -999 | -999 | -999 | 0.115 | 0.079 | 0.1 | 0.075 | 0 | 63
2003-04-12 07:00 | -0.3201 | -30.239 | 6.208 | -0.141 | 0.0614 | 1.8346 | 367.772 | -1.1229 | 0.49536 | -3.1444 | 0.58081 | -5.5889 | 0.70817 | 1.4871 | 190.994 | 1.1013 | 27.651 | 21.5297 | 16.06 | 9.0758 | 4.4611 | 96.1155 | -4.1305 | -4.4413 | -4.6525 | -5.2264 | -8.1023 | -4.0598 | -4.3614 | -4.9723 | -5.0945 | -6.567 | -999 | -999 | -999 | -999 | -999 | -13.7922 | -7.5888 | -999 | -999 | -999 | 0.115 | 0.079 | 0.1 | 0.075 | 0 | 63
2003-04-12 07:30 | -0.1027 | -15.938 | 1.156 | -0.206 | 0.0927 | 1.803 | 368.003 | -1.2759 | 0.49359 | -3.7854 | 0.59745 | -5.2856 | 0.68905 | 0.60458 | 140.276 | 0.60208 | 74.6121 | 55.6826 | 40.5446 | 26.8278 | 11.7059 | 96.1307 | -4.2049 | -4.5637 | -4.8017 | -5.3467 | -6.4982 | -4.1713 | -4.5499 | -5.126 | -5.2405 | -6.4157 | -999 | -999 | -999 | -999 | -999 | -12.9529 | -8.1387 | -999 | -999 | -999 | 0.115 | 0.079 | 0.1 | 0.075 | 0 | 63
2003-04-12 08:00 | -0.4238 | 7.223 | 2.179 | 3.99 | 0.0672 | 1.7703 | 368.214 | -1.0972 | 0.47682 | -2.5844 | 0.55041 | -3.2346 | 0.62013 | 0.80208 | 179.003 | 0.61 | 167.265 | 111.361 | 93.5899 | 61.0087 | 28.3248 | 96.1291 | -4.286 | -4.6818 | -4.9328 | -5.4153 | -3.595 | -4.2895 | -4.6938 | -5.1748 | -5.2858 | -6.0151 | -999 | -999 | -999 | -999 | -999 | -11.0796 | -8.1063 | -999 | -999 | -999 | 0.117 | 0.079 | 0.1 | 0.076 | 0 | 63
2003-04-12 08:30 | -0.4575 | 40.781 | 9.526 | 7.347 | 0.1425 | 1.8753 | 368.064 | 0.31822 | 0.4567 | 0.10156 | 0.47952 | 0.45087 | 0.50082 | 0.37 | 141.906 | 0.43875 | 294.348 | 252.582 | 164.078 | 117.073 | 51.2425 | 96.1019 | -4.3681 | -4.7911 | -5.0338 | -5.3781 | -1.2706 | -4.4115 | -4.7645 | -4.9918 | -5.1285 | -4.9236 | -999 | -999 | -999 | -999 | -999 | -7.4451 | -7.3199 | -999 | -999 | -999 | 0.12 | 0.079 | 0.1 | 0.076 | 0 | 63
2003-04-12 09:00 | -0.3931 | 84.56 | 21.568 | 14.476 | 0.1937 | 1.8561 | 366.641 | 2.6116 | 0.39195 | 2.5675 | 0.39723 | 3.195 | 0.40557 | 1.2429 | 104.795 | 1.2279 | 447.534 | 310.041 | 242.299 | 189.41 | 78.2332 | 96.0865 | -4.3583 | -4.7783 | -4.9626 | -5.0765 | 1.6287 | -4.4341 | -4.6292 | -4.5413 | -4.6889 | -3.5962 | -999 | -999 | -999 | -999 | -999 | -1.529 | -5.4915 | -999 | -999 | -999 | 0.123 | 0.08 | 0.1 | 0.076 | 0 | 63
2003-04-12 09:30 | -0.4239 | 113.484 | 25.293 | 12.852 | 0.1849 | 1.7876 | 366.247 | 3.7304 | 0.34958 | 3.7144 | 0.35361 | 4.2494 | 0.36475 | 2.0033 | 80.8737 | 1.7904 | 547.875 | 330.701 | 288.417 | 235.785 | 93.922 | 96.0891 | -4.3512 | -4.7026 | -4.7533 | -4.5685 | 5.7081 | -4.446 | -4.3996 | -3.8481 | -3.9246 | -1.5503 | -999 | -999 | -999 | -999 | -999 | 7.9078 | -1.9185 | -999 | -999 | -999 | 0.126 | 0.08 | 0.1 | 0.076 | 0 | 63
2003-04-12 10:00 | -0.6071 | 144.186 | 40.253 | 22.61 | 0.2686 | 1.8295 | 366.38 | 4.6178 | 0.33592 | 4.5596 | 0.33949 | 5.0888 | 0.34757 | 1.4058 | 66.6477 | 1.4017 | 661.689 | 389.945 | 342.405 | 280.078 | 110.138 | 96.1013 | -4.3519 | -4.5995 | -4.4863 | -4.0787 | 7.6707 | -4.4414 | -4.071 | -3.1809 | -3.2181 | -0.67075 | -999 | -999 | -999 | -999 | -999 | 14.8063 | 2.499 | -999 | -999 | -999 | 0.131 | 0.08 | 0.1 | 0.076 | 0 | 63
2003-04-12 10:30 | -0.7288 | 181.548 | 42.046 | 19.299 | 0.2749 | 1.882 | 366.562 | 5.1815 | 0.33168 | 5.1959 | 0.33337 | 5.7351 | 0.34381 | 1.9917 | 64.5317 | 1.8175 | 777.875 | 415.309 | 399.159 | 332.867 | 128.406 | 96.0946 | -4.3216 | -4.431 | -4.1839 | -3.6724 | 8.3473 | -4.3776 | -3.7109 | -2.5559 | -2.5561 | 0.18263 | -999 | -999 | -999 | -999 | -999 | 18.4924 | 6.1551 | -999 | -999 | -999 | 0.141 | 0.081 | 0.1 | 0.076 | 0 | 63
2003-04-12 11:00 | -0.6071 | 219.981 | 43.966 | 23.081 | 0.308 | 1.8902 | 366.86 | 5.9032 | 0.31924 | 5.897 | 0.31774 | 6.4771 | 0.33045 | 2.3696 | 71.2342 | 2.1667 | 892.608 | 564.22 | 456.19 | 401.453 | 145.587 | 96.0856 | -4.2812 | -4.2532 | -3.8845 | -3.2279 | 10.0658 | -4.2935 | -3.3729 | -2.0679 | -2.0194 | 0.44209 | -999 | -999 | -999 | -999 | -999 | 23.4063 | 9.5979 | -999 | -999 | -999 | 0.162 | 0.081 | 0.1 | 0.076 | 0 | 63
2003-04-12 11:30 | -0.3597 | 259.605 | 35.597 | 24.308 | 0.3015 | 1.9765 | 366.496 | 6.6403 | 0.31685 | 6.6661 | 0.31435 | 7.1824 | 0.32897 | 2.7529 | 76.2481 | 2.4171 | 989.407 | 847.093 | 506.401 | 451.343 | 157.853 | 96.0714 | -4.2279 | -4.0575 | -3.5719 | -2.7603 | 10.0507 | -4.1871 | -3.0741 | -1.7273 | -1.6361 | 1.7705 | -999 | -999 | -999 | -999 | -999 | 28.1579 | 12.4419 | -999 | -999 | -999 | 0.191 | 0.081 | 0.1 | 0.076 | 0 | 63
2003-04-12 12:00 | -0.5264 | 239.072 | 43.261 | 34 | 0.3696 | 2.1374 | 365.926 | 7.6349 | 0.31801 | 7.6253 | 0.3158 | 8.0969 | 0.33138 | 2.495 | 73.9502 | 2.1837 | 901.926 | 691.532 | 457.498 | 412.215 | 137.552 | 96.0473 | -4.1693 | -3.8532 | -3.2547 | -2.3109 | 10.266 | -4.0775 | -2.8244 | -1.4574 | -1.2871 | 2.3918 | -999 | -999 | -999 | -999 | -999 | 31.1725 | 15.4127 | -999 | -999 | -999 | 0.217 | 0.082 | 0.1 | 0.075 | 0 | 63
2003-04-12 12:30 | -0.4816 | 253.469 | 34.394 | 28.765 | 0.3013 | 2.1505 | 365.862 | 8.2222 | 0.30948 | 8.2199 | 0.30644 | 8.7589 | 0.32282 | 2.5708 | 53.7494 | 2.3446 | 927.932 | 770.515 | 469.882 | 423.384 | 134.715 | 96.015 | -4.1161 | -3.6587 | -2.9819 | -1.9091 | 10.3788 | -3.9683 | -2.6079 | -1.2615 | -1.0688 | 2.8673 | -999 | -999 | -999 | -999 | -999 | 31.9616 | 17.8297 | -999 | -999 | -999 | 0.258 | 0.082 | 0.1 | 0.075 | 0 | 63
2003-04-12 13:00 | -0.5327 | 259.117 | 33.097 | 22.962 | 0.2893 | 2.179 | 365.826 | 8.798 | 0.30251 | 8.7782 | 0.30174 | 9.3028 | 0.31539 | 2.1654 | 49.1283 | 2.01 | 939.694 | 840.511 | 471.65 | 429.084 | 130.73 | 96.0095 | -4.0364 | -3.4579 | -2.7366 | -1.5984 | 10.819 | -3.851 | -2.4189 | -1.1038 | -0.91817 | 3.4683 | -999 | -999 | -999 | -999 | -999 | 31.1327 | 19.3544 | -999 | -999 | -999 | 0.342 | 0.083 | 0.1 | 0.075 | 0 | 63
2003-04-12 13:30 | -0.248 | 326.72 | 37.193 | 17.66 | 0.1914 | 2.1735 | 365.645 | 9.7633 | 0.28676 | 9.7329 | 0.28796 | 10.2762 | 0.29855 | 1.9837 | 62.4876 | 1.8433 | 1116.62 | 1022.11 | 566.01 | 519.292 | 151.004 | 95.9952 | -3.9654 | -3.2816 | -2.5462 | -1.4093 | 11.9246 | -3.758 | -2.2788 | -0.99265 | -0.83168 | 4.9603 | -999 | -999 | -999 | -999 | -999 | 29.9468 | 20.0537 | -999 | -999 | -999 | 0.394 | 0.084 | 0.1 | 0.075 | 0 | 63
2003-04-12 14:00 | -1.2576 | 361.646 | 37.114 | 19.094 | 0.1674 | 2.0807 | 365.377 | 10.8893 | 0.25877 | 10.9706 | 0.25949 | 11.704 | 0.26803 | 0.67083 | 194.642 | 0.8375 | 1212.39 | 998.383 | 616.912 | 567.23 | 153.799 | 95.9876 | -3.891 | -3.1356 | -2.3751 | -1.2853 | 13.6695 | -3.6583 | -2.1496 | -0.88716 | -0.72064 | 4.8639 | -999 | -999 | -999 | -999 | -999 | 28.7888 | 20.2986 | -999 | -999 | -999 | 0.453 | 0.084 | 0.1 | 0.075 | 0 | 63
2003-04-12 14:30 | -1.1077 | 356.687 | 35.664 | 34.061 | 0.4255 | 2.1109 | 365.093 | 11.1516 | 0.25742 | 11.1389 | 0.25887 | 11.8445 | 0.26843 | 1.0762 | 174.762 | 1.1475 | 1172.45 | 1039.95 | 596.149 | 554.936 | 139.982 | 95.9617 | -3.7855 | -2.9771 | -2.2288 | -1.1716 | 13.0647 | -3.5519 | -2.0243 | -0.76845 | -0.6149 | 6.7341 | -999 | -999 | -999 | -999 | -999 | 28.3215 | 20.3213 | -999 | -999 | -999 | 0.509 | 0.085 | 0.1 | 0.075 | 0 | 63
2003-04-12 15:00 | -0.9786 | 371.746 | 44.441 | 47.914 | 0.5907 | 2.2479 | 364.644 | 11.0114 | 0.27231 | 10.9987 | 0.27465 | 11.684 | 0.28798 | 3.2042 | 171.429 | 2.7804 | 1167.87 | 1040.07 | 595.033 | 562.978 | 133.951 | 95.9144 | -3.6925 | -2.8404 | -2.0891 | -0.93893 | 11.9476 | -3.4495 | -1.9132 | -0.66848 | -0.51793 | 8.4923 | -999 | -999 | -999 | -999 | -999 | 38.6802 | 20.2445 | -999 | -999 | -999 | 0.558 | 0.085 | 0.1 | 0.075 | 0 | 63
2003-04-12 15:30 | -0.7479 | 375.854 | 12.809 | 41.145 | 0.598 | 2.3097 | 364.422 | 10.661 | 0.28348 | 10.671 | 0.28644 | 11.2702 | 0.3011 | 4.4992 | 176.603 | 3.7804 | 1139.08 | 907.721 | 581.522 | 554.882 | 122.677 | 95.9009 | -3.6085 | -2.7178 | -1.9276 | -0.62791 | 10.6569 | -3.3556 | -1.8166 | -0.57935 | -0.43498 | 9.2017 | -999 | -999 | -999 | -999 | -999 | 39.5908 | 20.1258 | -999 | -999 | -999 | 0.586 | 0.086 | 0.1 | 0.076 | 0 | 63
2003-04-12 16:00 | -0.8603 | 289.396 | 15.135 | 43.009 | 0.5652 | 2.3169 | 364.409 | 10.3693 | 0.28843 | 10.3234 | 0.29203 | 10.757 | 0.30893 | 5.0983 | 176.058 | 4.2317 | 897.992 | 530.502 | 450.583 | 437.436 | 87.8421 | 95.8563 | -3.522 | -2.5857 | -1.8036 | -0.5942 | 8.5897 | -3.2656 | -1.7216 | -0.50123 | -0.36171 | 7.7987 | -999 | -999 | -999 | -999 | -999 | 36.2209 | 20.0582 | -999 | -999 | -999 | 0.608 | 0.086 | 0.101 | 0.076 | 0 | 63
2003-04-12 16:30 | -0.9549 | 294.838 | 21.731 | 49.194 | 0.5564 | 2.3191 | 364.375 | 10.5184 | 0.28673 | 10.4985 | 0.28929 | 10.8747 | 0.30757 | 4.6204 | 169.529 | 3.9229 | 897.885 | 425.014 | 454.488 | 443.184 | 81.7685 | 95.8194 | -3.4605 | -2.4957 | -1.7208 | -0.56261 | 8.501 | -3.1947 | -1.6501 | -0.45792 | -0.29114 | 8.588 | -999 | -999 | -999 | -999 | -999 | 33.8636 | 20.0045 | -999 | -999 | -999 | 0.626 | 0.087 | 0.101 | 0.076 | 0 | 63
2003-04-12 17:00 | -0.8429 | 273.238 | 21.474 | 53.478 | 0.586 | 2.3529 | 364.4 | 10.5144 | 0.28969 | 10.559 | 0.29132 | 11.0206 | 0.30789 | 4.1596 | 174.114 | 3.49 | 835.187 | 414.747 | 424.284 | 416.008 | 70.1774 | 95.7951 | -3.4031 | -2.4241 | -1.6644 | -0.57952 | 8.2622 | -3.1267 | -1.5886 | -0.41808 | -0.24542 | 8.7936 | -999 | -999 | -999 | -999 | -999 | 32.0248 | 19.1569 | -999 | -999 | -999 | 0.644 | 0.087 | 0.101 | 0.076 | 0 | 63
2003-04-12 17:30 | -0.7434 | 249.58 | 6.631 | 41.83 | 0.4803 | 2.3349 | 364.322 | 10.4136 | 0.28953 | 10.4462 | 0.29154 | 10.7907 | 0.3107 | 4.5888 | 165.458 | 3.9008 | 778.653 | 265.34 | 399.591 | 398.668 | 62.5067 | 95.7537 | -3.3305 | -2.3528 | -1.6095 | -0.5643 | 7.6461 | -2.9905 | -1.5206 | -0.37033 | -0.22263 | 7.0329 | -999 | -999 | -999 | -999 | -999 | 30.4637 | 17.2758 | -999 | -999 | -999 | 0.656 | 0.087 | 0.101 | 0.076 | 0 | 63
2003-04-12 18:00 | -0.8574 | 200.587 | 8.086 | 35.439 | 0.4986 | 2.3586 | 364.227 | 10.6225 | 0.28855 | 10.5748 | 0.29106 | 11.0455 | 0.30736 | 3.8146 | 153.11 | 3.285 | 649.989 | 179.828 | 335.688 | 334.151 | 49.0499 | 95.7178 | -3.2606 | -2.2872 | -1.5595 | -0.54405 | 7.6448 | -2.8434 | -1.4358 | -0.32513 | -0.17816 | 7.5781 | -999 | -999 | -999 | -999 | -999 | 29.1565 | 14.7427 | -999 | -999 | -999 | 0.666 | 0.088 | 0.101 | 0.076 | 0 | 63
2003-04-12 18:30 | -0.6463 | 149.184 | -0.52 | 30.474 | 0.4101 | 2.4653 | 364.369 | 10.4097 | 0.30081 | 10.3701 | 0.30096 | 10.7939 | 0.31993 | 3.4238 | 171.945 | 2.9179 | 524.153 | 238.779 | 273.646 | 269.005 | 37.6373 | 95.6918 | -3.2005 | -2.2357 | -1.5218 | -0.51833 | 6.85 | -2.7243 | -1.3535 | -0.27423 | -0.13453 | 6.9486 | -999 | -999 | -999 | -999 | -999 | 27.9078 | 13.4241 | -999 | -999 | -999 | 0.673 | 0.088 | 0.101 | 0.076 | 0 | 63
2003-04-12 19:00 | -0.3915 | 115.229 | -16.758 | 21.851 | 0.4088 | 2.5753 | 364.106 | 10.3229 | 0.31239 | 10.248 | 0.31089 | 10.6324 | 0.33133 | 3.0558 | 164.426 | 2.6029 | 430.114 | 300.6 | 230.461 | 228.249 | 31.0958 | 95.6634 | -3.1334 | -2.168 | -1.4797 | -0.50875 | 6.662 | -2.6179 | -1.2777 | -0.22667 | -0.11254 | 4.9755 | -999 | -999 | -999 | -999 | -999 | 26.8569 | 11.0639 | -999 | -999 | -999 | 0.678 | 0.088 | 0.101 | 0.076 | 0 | 63
2003-04-12 19:30 | -0.1503 | 47.578 | -46.077 | 28.644 | 0.5434 | 2.642 | 363.972 | 10.0899 | 0.32323 | 9.9195 | 0.32563 | 10.2066 | 0.34712 | 3.5162 | 142.577 | 3.0579 | 268.302 | 166.935 | 143.242 | 141.454 | 18.1947 | 95.641 | -3.0795 | -2.1285 | -1.449 | -0.50196 | 6.5559 | -2.5277 | -1.2116 | -0.20111 | -0.095892 | 3.4874 | -999 | -999 | -999 | -999 | -999 | 25.9435 | 11.2905 | -999 | -999 | -999 | 0.683 | 0.088 | 0.101 | 0.076 | 0 | 63
2003-04-12 20:00 | -0.2616 | 23.472 | -47.751 | 17.949 | 0.4507 | 2.6932 | 363.969 | 9.4117 | 0.34069 | 9.1965 | 0.34896 | 9.3579 | 0.37293 | 4.6121 | 145.078 | 3.8608 | 192.144 | 129.246 | 113.502 | 109.834 | 14.4157 | 95.6199 | -3.0345 | -2.0802 | -1.4088 | -0.47861 | 5.8478 | -2.4525 | -1.1614 | -0.16844 | -0.072491 | 3.1584 | -999 | -999 | -999 | -999 | -999 | 25.1214 | 12.105 | -999 | -999 | -999 | 0.687 | 0.088 | 0.101 | 0.076 | 0 | 63
2003-04-12 20:30 | -0.1344 | -13.004 | -44.204 | 11.519 | 0.3772 | 2.6953 | 363.957 | 9.1262 | 0.34738 | 8.885 | 0.35619 | 8.958 | 0.38158 | 4.1021 | 150.725 | 3.5187 | 94.3687 | 60.7953 | 53.3674 | 51.4172 | 5.3107 | 95.5973 | -3.0003 | -2.0487 | -1.3854 | -0.48437 | 4.9669 | -2.393 | -1.1216 | -0.16218 | -0.075863 | 2.5479 | -999 | -999 | -999 | -999 | -999 | 24.3777 | 12.4072 | -999 | -999 | -999 | 0.687 | 0.089 | 0.101 | 0.076 | 0 | 63
2003-04-12 21:00 | -0.0587 | -48.065 | -42.988 | 8.327 | 0.3511 | 2.7248 | 364.05 | 8.5856 | 0.36363 | 8.3082 | 0.37352 | 8.2618 | 0.40107 | 3.72 | 159.089 | 3.0929 | 27.2342 | 19.5196 | 11.9186 | 9.2838 | 0.020023 | 95.5719 | -2.9616 | -2.0099 | -1.361 | -0.47718 | 3.531 | -2.3398 | -1.0842 | -0.1487 | -0.07334 | 1.3888 | -999 | -999 | -999 | -999 | -999 | 23.6843 | 12.5156 | -999 | -999 | -999 | 0.681 | 0.089 | 0.101 | 0.076 | 0 | 63
2003-04-12 21:30 | 0.0691 | -53.573 | -66.755 | 14.524 | 0.4638 | 2.7511 | 364.219 | 8.1726 | 0.37704 | 7.8848 | 0.38712 | 7.777 | 0.41503 | 3.0608 | 173.206 | 2.4696 | 6.105 | 4.5799 | 2.2562 | -1.4074 | -1.1712 | 95.5266 | -2.9239 | -1.9758 | -1.3342 | -0.46378 | 1.8007 | -2.2909 | -1.0515 | -0.14018 | -0.070618 | 0.67202 | -999 | -999 | -999 | -999 | -999 | 23.0285 | 12.531 | -999 | -999 | -999 | 0.673 | 0.089 | 0.101 | 0.076 | 0 | 63
2003-04-12 22:00 | 0.0501 | -54.35 | -28.946 | 5.173 | 0.2572 | 2.8364 | 364.028 | 8.1626 | 0.38875 | 7.8498 | 0.40054 | 7.7363 | 0.43002 | 4.2396 | 157.652 | 3.4479 | 0.67617 | 0.49901 | 0.25565 | -2.568 | -0.78845 | 95.5175 | -2.9141 | -1.9725 | -1.3428 | -0.48326 | 3.1887 | -2.2708 | -1.0452 | -0.16836 | -0.10129 | 1.284 | -999 | -999 | -999 | -999 | -999 | 22.474 | 12.5151 | -999 | -999 | -999 | 0.665 | 0.089 | 0.101 | 0.076 | 0 | 63
2003-04-12 22:30 | 0.0259 | -53.452 | -32.811 | 5.487 | 0.271 | 2.8418 | 364.045 | 8.2948 | 0.38622 | 7.9404 | 0.39852 | 7.7241 | 0.42976 | 2.6067 | 166.615 | 2.0267 | 0.18259 | 0.087385 | 0.065691 | -3.5491 | -1.2502 | 95.4716 | -2.8753 | -1.9423 | -1.3182 | -0.4785 | 1.0904 | -2.2355 | -1.0217 | -0.16388 | -0.10363 | 0.31455 | -999 | -999 | -999 | -999 | -999 | 21.9447 | 12.483 | -999 | -999 | -999 | 0.66 | 0.089 | 0.101 | 0.076 | 0 | 63
2003-04-12 23:00 | 0.0579 | -52.031 | -28.925 | 5.953 | 0.2302 | 2.875 | 364.354 | 7.78 | 0.4036 | 7.42 | 0.41665 | 7.2134 | 0.4479 | 2.4829 | 170.5 | 1.9433 | 0.17742 | 0.099069 | 0.060736 | -3.6657 | -1.3428 | 95.4541 | -2.8209 | -1.8944 | -1.293 | -0.46673 | 1.2575 | -2.1889 | -0.99444 | -0.15238 | -0.090012 | 0.36128 | -999 | -999 | -999 | -999 | -999 | 21.4513 | 12.4466 | -999 | -999 | -999 | 0.653 | 0.089 | 0.101 | 0.076 | 0 | 63
2003-04-12 23:30 | -0.1478 | -54.245 | -8.992 | 1.27 | 0.196 | 2.7847 | 364.445 | 7.4472 | 0.40125 | 7.0616 | 0.41543 | 6.831 | 0.44761 | 2.4675 | 104.489 | 1.9729 | 0.17145 | 0.071233 | 0.061598 | -3.361 | -1.0285 | 95.4536 | -2.8043 | -1.8862 | -1.2896 | -0.48608 | 1.8296 | -2.1694 | -0.98862 | -0.17298 | -0.11482 | 0.24099 | -999 | -999 | -999 | -999 | -999 | 21.0258 | 12.4054 | -999 | -999 | -999 | 0.647 | 0.089 | 0.101 | 0.076 | 0 | 63
2003-04-13 | -0.0861 | -50.239 | -10.909 | 1.813 | 0.1778 | 2.5576 | 365.136 | 7.2101 | 0.37675 | 6.8644 | 0.38937 | 6.4265 | 0.42914 | 1.3825 | 106.338 | 1.2263 | 0.18191 | 0.057848 | 0.061163 | -4.0205 | -1.4373 | 95.4222 | -2.7629 | -1.8503 | -1.2631 | -0.49115 | -0.61098 | -2.1385 | -0.96898 | -0.1607 | -0.1031 | -0.41746 | -999 | -999 | -999 | -999 | -999 | 20.6014 | 12.3662 | -999 | -999 | -999 | 0.643 | 0.089 | 0.101 | 0.076 | 0 | 63
2003-04-13 00:30 | -0.0268 | -28.168 | -12.728 | 2.845 | 0.164 | 2.5182 | 366.006 | 5.9541 | 0.40371 | 5.5693 | 0.4187 | 5.1173 | 0.46293 | 1.3513 | 86.0949 | 1.115 | 0.17861 | 0.095582 | 0.063237 | -3.2256 | -1.8182 | 95.4232 | -2.7265 | -1.8238 | -1.2514 | -0.49351 | -0.36035 | -2.1075 | -0.95578 | -0.16226 | -0.10684 | -0.31951 | -999 | -999 | -999 | -999 | -999 | 20.2279 | 12.3318 | -999 | -999 | -999 | 0.637 | 0.089 | 0.102 | 0.076 | 0 | 63
2003-04-13 01:00 | -0.1717 | -34.674 | -11.977 | 1.978 | 0.0648 | 2.5191 | 366.281 | 5.6806 | 0.41138 | 5.3548 | 0.42469 | 4.9383 | 0.46903 | 1.3125 | 96.2522 | 1.1654 | 0.19453 | 0.089418 | 0.063026 | -2.9996 | -1.246 | 95.3936 | -2.7131 | -1.8157 | -1.2456 | -0.52049 | -0.18309 | -2.0976 | -0.95096 | -0.17269 | -0.12019 | -0.37469 | -999 | -999 | -999 | -999 | -999 | 19.891 | 12.2962 | -999 | -999 | -999 | 0.631 | 0.089 | 0.102 | 0.076 | 0 | 63
2003-04-13 01:30 | -0.1258 | -43.234 | -9.069 | 1.929 | 0.0894 | 2.5713 | 366.813 | 4.894 | 0.44106 | 4.583 | 0.45388 | 4.2526 | 0.49452 | 0.99583 | 123.452 | 0.96958 | 0.18333 | 0.072083 | 0.062375 | -3.6769 | -1.3629 | 95.4026 | -2.6781 | -1.7842 | -1.2318 | -0.53187 | -0.82451 | -2.0724 | -0.93932 | -0.1645 | -0.1104 | -0.67866 | -999 | -999 | -999 | -999 | -999 | 19.5847 | 12.2556 | -999 | -999 | -999 | 0.625 | 0.089 | 0.102 | 0.076 | 0 | 63
2003-04-13 02:00 | -0.0972 | -35.353 | -30.661 | 9.597 | 0.2199 | 2.6021 | 367.035 | 4.377 | 0.46147 | 4.0183 | 0.47756 | 3.5798 | 0.52516 | 1.2417 | 135.789 | 1.1583 | 0.19684 | 0.088058 | 0.063897 | -2.908 | -0.96981 | 95.3855 | -2.6537 | -1.7724 | -1.2237 | -0.5669 | -0.78839 | -2.0511 | -0.92481 | -0.17294 | -0.12027 | -0.61513 | -999 | -999 | -999 | -999 | -999 | 19.3107 | 12.2145 | -999 | -999 | -999 | 0.62 | 0.089 | 0.102 | 0.076 | 0 | 63
2003-04-13 02:30 | -0.034 | -26.037 | -16.155 | 3.993 | 0.1545 | 2.6103 | 366.976 | 4.5372 | 0.45835 | 4.2628 | 0.47079 | 4.0514 | 0.50811 | 1.5804 | 85.3703 | 1.4667 | 0.20016 | 0.088023 | 0.062363 | -1.881 | -0.57844 | 95.3824 | -2.652 | -1.8079 | -1.2599 | -0.62441 | 0.37635 | -2.0559 | -0.93757 | -0.19828 | -0.15054 | -0.23584 | -999 | -999 | -999 | -999 | -999 | 19.0795 | 12.169 | -999 | -999 | -999 | 0.616 | 0.09 | 0.102 | 0.076 | 0 | 63
2003-04-13 03:00 | -0.3426 | -17.948 | -6.161 | 1.646 | 0.0461 | 2.657 | 367.351 | 4.2363 | 0.47445 | 4.009 | 0.48517 | 3.9935 | 0.5123 | 2.0108 | 88.459 | 1.6838 | 0.18447 | 0.097939 | 0.060105 | -1.4645 | -0.73988 | 95.3713 | -2.6248 | -1.8049 | -1.2701 | -0.64626 | 1.1489 | -2.0406 | -0.93251 | -0.20536 | -0.16288 | 0.070258 | -999 | -999 | -999 | -999 | -999 | 18.8828 | 12.1138 | -999 | -999 | -999 | 0.611 | 0.09 | 0.102 | 0.076 | 0 | 63
2003-04-13 03:30 | -0.1377 | -21.868 | -6.531 | 1.553 | 0.0649 | 2.697 | 367.642 | 3.9783 | 0.48914 | 3.7971 | 0.49745 | 3.8141 | 0.52228 | 0.80333 | 131.958 | 0.81083 | 0.17265 | 0.099329 | 0.057827 | -2.106 | -0.95305 | 95.3508 | -2.5856 | -1.7811 | -1.2602 | -0.64885 | 0.39216 | -2.0103 | -0.91503 | -0.19466 | -0.14875 | -0.11772 | -999 | -999 | -999 | -999 | -999 | 18.6843 | 12.058 | -999 | -999 | -999 | 0.606 | 0.09 | 0.102 | 0.076 | 0 | 63
2003-04-13 04:00 | -0.0667 | -24.746 | -12.163 | 2.868 | 0.1446 | 2.7371 | 367.698 | 3.596 | 0.50794 | 3.3373 | 0.52072 | 3.2414 | 0.55267 | 0.85292 | 150.808 | 0.73583 | 0.17404 | 0.099078 | 0.05951 | -2.346 | -0.92211 | 95.3434 | -2.5489 | -1.7618 | -1.2382 | -0.66026 | -0.27214 | -1.9818 | -0.89425 | -0.18 | -0.13306 | -0.36081 | -999 | -999 | -999 | -999 | -999 | 18.4835 | 12.0039 | -999 | -999 | -999 | 0.601 | 0.09 | 0.102 | 0.076 | 0 | 63
2003-04-13 04:30 | -0.268 | -26.831 | -7.244 | 1.621 | 0.1424 | 2.7369 | 367.509 | 3.6506 | 0.50645 | 3.3749 | 0.5194 | 3.2044 | 0.55415 | 1.2308 | 120.88 | 1.0683 | 0.17602 | 0.10749 | 0.060642 | -1.9899 | -0.6072 | 95.338 | -2.533 | -1.7595 | -1.2339 | -0.699 | -0.1821 | -1.9756 | -0.89204 | -0.18233 | -0.13807 | -0.38166 | -999 | -999 | -999 | -999 | -999 | 18.2999 | 11.9479 | -999 | -999 | -999 | 0.595 | 0.09 | 0.102 | 0.076 | 0 | 63
2003-04-13 05:00 | -0.0752 | -31.132 | -6.959 | 1.358 | 0.0962 | 2.7446 | 367.685 | 3.4432 | 0.51443 | 3.1957 | 0.52608 | 3.0738 | 0.55744 | 1.2463 | 109.233 | 1.0733 | 0.19714 | 0.082169 | 0.061092 | -2.4024 | -0.7973 | 95.3355 | -2.5128 | -1.7527 | -1.2376 | -0.73973 | -0.73924 | -1.9627 | -0.89109 | -0.18385 | -0.13888 | -0.61715 | -999 | -999 | -999 | -999 | -999 | 18.139 | 11.8924 | -999 | -999 | -999 | 0.588 | 0.09 | 0.102 | 0.076 | 0 | 63
2003-04-13 05:30 | -0.2428 | -31.132 | -9.774 | 1.553 | 0.1272 | 2.7662 | 368.105 | 2.9746 | 0.53378 | 2.6965 | 0.54824 | 2.4837 | 0.58718 | 0.89708 | 129.076 | 0.71875 | 0.18546 | 0.10472 | 0.066603 | -2.6228 | -0.92987 | 95.3313 | -2.4872 | -1.7389 | -1.2335 | -0.77803 | -1.0392 | -1.9422 | -0.88228 | -0.17882 | -0.1343 | -0.71194 | -999 | -999 | -999 | -999 | -999 | 17.9976 | 11.8331 | -999 | -999 | -999 | 0.582 | 0.09 | 0.102 | 0.076 | 0 | 63
2003-04-13 06:00 | -0.0381 | -24.76 | -5.568 | 0.97 | 0.1225 | 2.7696 | 368.239 | 2.9486 | 0.53556 | 2.6525 | 0.5509 | 2.442 | 0.58821 | 1.2996 | 125.989 | 1.1329 | 0.49006 | 0.32801 | 0.18866 | -1.8015 | -0.59941 | 95.3261 | -2.4745 | -1.7455 | -1.2467 | -0.82094 | -0.7513 | -1.9309 | -0.87815 | -0.18858 | -0.14582 | -0.58996 | -999 | -999 | -999 | -999 | -999 | 17.8829 | 11.774 | -999 | -999 | -999 | 0.576 | 0.09 | 0.102 | 0.076 | 0 | 63
2003-04-13 06:30 | -0.2166 | -25.451 | -3.721 | 0.498 | 0.0958 | 2.7804 | 368.432 | 2.8584 | 0.54045 | 2.6052 | 0.55301 | 2.4444 | 0.58664 | 1.3362 | 100.556 | 1.1158 | 3.9355 | 2.994 | 1.5753 | -0.50542 | -0.54593 | 95.3063 | -2.4659 | -1.7536 | -1.2609 | -0.85289 | -0.90787 | -1.9291 | -0.87838 | -0.20056 | -0.16284 | -0.62757 | -999 | -999 | -999 | -999 | -999 | 17.7853 | 11.7187 | -999 | -999 | -999 | 0.571 | 0.09 | 0.102 | 0.076 | 0 | 63
2003-04-13 07:00 | -0.0355 | -18.267 | -5.293 | 0.508 | 0.0916 | 2.7987 | 368.48 | 2.4686 | 0.55819 | 2.2498 | 0.56969 | 2.1246 | 0.60494 | 0.3 | 165.973 | 0.38958 | 18.6036 | 14.2082 | 9.4563 | 5.7175 | 0.36535 | 95.3299 | -2.4437 | -1.7483 | -1.2534 | -0.8845 | -0.93961 | -1.913 | -0.86699 | -0.19594 | -0.1546 | -0.56112 | -999 | -999 | -999 | -999 | -999 | 17.693 | 11.6622 | -999 | -999 | -999 | 0.567 | 0.09 | 0.102 | 0.076 | 0 | 63
2003-04-13 07:30 | 0.0456 | -2.003 | -3.264 | 0.77 | 0.0866 | 2.785 | 368.19 | 2.7713 | 0.54447 | 2.4403 | 0.56404 | 1.9643 | 0.62389 | 0.64458 | 229.906 | 0.6925 | 47.5811 | 35.6542 | 24.4001 | 20.0543 | 2.434 | 95.3453 | -2.433 | -1.7551 | -1.2622 | -0.9078 | -0.35779 | -1.9112 | -0.86957 | -0.20431 | -0.16301 | -0.26308 | -999 | -999 | -999 | -999 | -999 | 17.6146 | 11.6103 | -999 | -999 | -999 | 0.564 | 0.09 | 0.102 | 0.076 | 0 | 63
2003-04-13 08:00 | -0.0028 | 24.469 | -8.27 | 3.836 | 0.1211 | 2.8179 | 367.83 | 2.8321 | 0.54845 | 2.5518 | 0.56346 | 2.3119 | 0.60922 | 0.91333 | 103.259 | 0.71458 | 114.285 | 88.5643 | 59.6742 | 52.2372 | 5.9618 | 95.333 | -2.4207 | -1.7555 | -1.2695 | -0.88472 | 0.51374 | -1.9046 | -0.86795 | -0.20679 | -0.17024 | 0.10903 | -999 | -999 | -999 | -999 | -999 | 17.5336 | 11.5579 | -999 | -999 | -999 | 0.567 | 0.09 | 0.102 | 0.076 | 0 | 63
2003-04-13 08:30 | -0.4054 | 48.328 | -2.395 | 7.917 | 0.1881 | 2.8902 | 367.556 | 3.0928 | 0.55101 | 2.8515 | 0.56682 | 2.7961 | 0.60674 | 0.69208 | 85.904 | 0.59417 | 169.8 | 128.121 | 87.8571 | 76.8407 | 9.1098 | 95.3383 | -2.4099 | -1.7532 | -1.28 | -0.8251 | 1.603 | -1.8992 | -0.87069 | -0.2164 | -0.18288 | 0.69346 | -999 | -999 | -999 | -999 | -999 | 17.4333 | 11.4954 | -999 | -999 | -999 | 0.574 | 0.09 | 0.102 | 0.076 | 0 | 63
2003-04-13 09:00 | -0.277 | 105.184 | -0.316 | 13.237 | 0.2911 | 2.9018 | 366.757 | 4.0745 | 0.52226 | 3.9548 | 0.53 | 4.2034 | 0.54687 | 1.6304 | 99.8187 | 1.4504 | 310.697 | 234.78 | 162.403 | 141.829 | 17.9341 | 95.3361 | -2.3985 | -1.7501 | -1.2797 | -0.75504 | 3.2583 | -1.9069 | -0.88915 | -0.24153 | -0.21366 | 2.2479 | -999 | -999 | -999 | -999 | -999 | 17.3014 | 11.4366 | -999 | -999 | -999 | 0.585 | 0.09 | 0.102 | 0.076 | 0 | 63
2003-04-13 09:30 | -0.2998 | 125.315 | 5.633 | 12.7 | 0.2531 | 2.9449 | 366.417 | 4.6614 | 0.50987 | 4.5549 | 0.51638 | 4.8209 | 0.53226 | 2.53 | 90.5956 | 2.1513 | 365.424 | 277.75 | 185.993 | 165.259 | 19.8794 | 95.3211 | -2.3697 | -1.7072 | -1.2401 | -0.64111 | 3.9809 | -1.8917 | -0.87868 | -0.23719 | -0.20723 | 3.1593 | -999 | -999 | -999 | -999 | -999 | 17.1426 | 11.3801 | -999 | -999 | -999 | 0.602 | 0.09 | 0.102 | 0.076 | 0 | 63
2003-04-13 10:00 | -0.1231 | 142.719 | 2.521 | 6.281 | 0.239 | 3.0216 | 366.358 | 5.3271 | 0.50017 | 5.2468 | 0.50557 | 5.6124 | 0.51927 | 2.0479 | 128.67 | 1.7896 | 419.21 | 317.151 | 211.189 | 187.798 | 22.6366 | 95.3386 | -2.3354 | -1.6654 | -1.1992 | -0.56127 | 5.1565 | -1.8693 | -0.8649 | -0.22784 | -0.18875 | 4.0199 | -999 | -999 | -999 | -999 | -999 | 16.9354 | 11.3265 | -999 | -999 | -999 | 0.617 | 0.091 | 0.102 | 0.076 | 0 | 63
2003-04-13 10:30 | -0.2103 | 133.762 | 12.488 | 13.848 | 0.3018 | 3.0969 | 366.763 | 5.4464 | 0.50621 | 5.4129 | 0.51107 | 5.7712 | 0.52553 | 2.32 | 243.449 | 1.9917 | 404.764 | 315.518 | 201.217 | 181.583 | 20.2331 | 95.3507 | -2.2919 | -1.6224 | -1.1497 | -0.50217 | 4.8107 | -1.8403 | -0.83715 | -0.20131 | -0.14904 | 4.0224 | -999 | -999 | -999 | -999 | -999 | 16.7063 | 11.277 | -999 | -999 | -999 | 0.629 | 0.091 | 0.102 | 0.076 | 0 | 63
2003-04-13 11:00 | 0.0104 | 169.039 | 12.425 | 18.591 | 0.3564 | 3.1665 | 368.062 | 4.8523 | 0.53486 | 4.8473 | 0.53997 | 5.2382 | 0.55412 | 2.765 | 257.18 | 2.3646 | 484.874 | 383.679 | 239.385 | 218.197 | 24.1433 | 95.3514 | -2.2591 | -1.5878 | -1.1177 | -0.4397 | 5.0489 | -1.8163 | -0.81941 | -0.18818 | -0.11685 | 5.2508 | -999 | -999 | -999 | -999 | -999 | 16.5137 | 11.2258 | -999 | -999 | -999 | 0.642 | 0.091 | 0.102 | 0.076 | 0 | 63
2003-04-13 11:30 | 0.3007 | 172.281 | 11.737 | 15.189 | 0.3118 | 3.1311 | 368.517 | 4.6395 | 0.53752 | 4.6191 | 0.54348 | 5.0015 | 0.55816 | 3.3646 | 275.498 | 2.8292 | 478.077 | 383.391 | 234.365 | 214.33 | 22.8048 | 95.3498 | -2.2289 | -1.5576 | -1.0939 | -0.42159 | 4.9859 | -1.7962 | -0.81176 | -0.17746 | -0.095429 | 5.4333 | -999 | -999 | -999 | -999 | -999 | 16.3756 | 11.1776 | -999 | -999 | -999 | 0.65 | 0.091 | 0.102 | 0.076 | 0 | 63
2003-04-13 12:00 | -1.5034 | 155.601 | 30.519 | 25.797 | 0.359 | 3.0234 | 368.454 | 4.7088 | 0.51888 | 4.6961 | 0.5251 | 5.0801 | 0.54175 | 2.7588 | 276.828 | 2.3196 | 438.606 | 347.011 | 213.445 | 195.901 | 20.8985 | 95.3156 | -2.2076 | -1.5348 | -1.0766 | -0.41879 | 4.9769 | -1.7869 | -0.80753 | -0.17235 | -0.0903 | 5.2603 | -999 | -999 | -999 | -999 | -999 | 16.2654 | 11.1422 | -999 | -999 | -999 | 0.662 | 0.091 | 0.102 | 0.076 | 0 | 63
2003-04-13 12:30 | -1.5339 | 288.438 | 51.262 | 35.152 | 0.27 | 3.0485 | 368.157 | 5.2568 | 0.50712 | 5.3193 | 0.51178 | 5.8337 | 0.52471 | 2.6279 | 284.241 | 2.2642 | 790.698 | 648.077 | 393.805 | 361.562 | 41.2788 | 95.2917 | -2.2015 | -1.5297 | -1.0787 | -0.43143 | 7.3795 | -1.7996 | -0.82568 | -0.19092 | -0.071376 | 8.288 | -999 | -999 | -999 | -999 | -999 | 16.2143 | 11.1257 | -999 | -999 | -999 | 0.686 | 0.092 | 0.102 | 0.076 | 0 | 63
2003-04-13 13:00 | -999 | 391.898 | 57.636 | 43.542 | 0.2694 | 3.061 | 368.068 | 6.5513 | 0.47109 | 6.6945 | 0.47354 | 7.4212 | 0.4813 | 2.0083 | 281.289 | 1.8046 | 1025.05 | 866.903 | 518.699 | 476.23 | 52.6664 | 95.2719 | -2.1996 | -1.5386 | -1.0858 | -0.43827 | 9.9588 | -1.8165 | -0.84374 | -0.21535 | -0.032809 | 11.3724 | -999 | -999 | -999 | -999 | -999 | 16.3007 | 11.122 | -999 | -999 | -999 | 0.713 | 0.092 | 0.103 | 0.076 | 0 | 63
2003-04-13 13:30 | -999 | 374.996 | 38.224 | 39.008 | 0.3331 | 3.1235 | 367.429 | 7.277 | 0.45818 | 7.4379 | 0.45826 | 8.1387 | 0.46551 | 1.8613 | 291.915 | 1.7437 | 977.152 | 823.033 | 492.779 | 454.696 | 45.51 | 95.2458 | -2.148 | -1.4993 | -1.0486 | -0.39054 | 9.7758 | -1.783 | -0.81639 | -0.18329 | 0.10748 | 11.8768 | -999 | -999 | -999 | -999 | -999 | 16.4055 | 11.1231 | -999 | -999 | -999 | 0.724 | 0.092 | 0.103 | 0.076 | 0 | 63
2003-04-13 14:00 | -0.5856 | 231.225 | 84.516 | 56.164 | 0.3492 | 3.1066 | 366.952 | 7.1287 | 0.45797 | 7.2002 | 0.46161 | 7.7397 | 0.47419 | 1.7892 | 295.807 | 1.6246 | 640.577 | 515.682 | 312.694 | 294.044 | 26.8019 | 95.2391 | -2.0883 | -1.4476 | -1.0008 | -0.34232 | 8.0543 | -1.7379 | -0.78197 | -0.12746 | 0.19332 | 8.9465 | -999 | -999 | -999 | -999 | -999 | 16.3924 | 11.1337 | -999 | -999 | -999 | 0.752 | 0.093 | 0.103 | 0.076 | 0 | 63
2003-04-13 14:30 | -0.0972 | 412.473 | 25.685 | 30.857 | 0.303 | 3.1639 | 366.095 | 7.8556 | 0.44566 | 7.9955 | 0.44776 | 8.6493 | 0.45928 | 2.2221 | 271.134 | 1.9983 | 1041.74 | 837.413 | 530.84 | 490.456 | 48.9868 | 95.2197 | -2.0791 | -1.4416 | -0.99938 | -0.34593 | 10.1532 | -1.7435 | -0.78788 | -0.12718 | 0.41124 | 12.2174 | -999 | -999 | -999 | -999 | -999 | 16.423 | 11.1613 | -999 | -999 | -999 | 0.769 | 0.093 | 0.103 | 0.076 | 0 | 63
2003-04-13 15:00 | -0.055 | 225.074 | 28.558 | 28.653 | 0.3387 | 3.2117 | 366.022 | 7.7614 | 0.45238 | 7.7849 | 0.45635 | 8.311 | 0.47002 | 2.2454 | 295.572 | 2.0537 | 604.436 | 477.026 | 296.052 | 276.706 | 24.5592 | 95.2143 | -2.0505 | -1.4169 | -0.96449 | -0.32841 | 8.4733 | -1.721 | -0.76296 | -0.10233 | 0.71244 | 9.5055 | -999 | -999 | -999 | -999 | -999 | 16.4446 | 11.1866 | -999 | -999 | -999 | 0.785 | 0.094 | 0.103 | 0.076 | 0 | 63
2003-04-13 15:30 | -0.0154 | 276.692 | 14.145 | 19.662 | 0.2685 | 3.2844 | 365.683 | 7.7869 | 0.46134 | 7.8376 | 0.46663 | 8.3607 | 0.48412 | 2.9175 | 261.029 | 2.4954 | 726.597 | 544.508 | 360.09 | 338.755 | 30.8227 | 95.2161 | -2.0283 | -1.3926 | -0.94195 | -0.32175 | 8.737 | -1.7049 | -0.74626 | -0.069144 | 0.96655 | 10.1062 | -999 | -999 | -999 | -999 | -999 | 16.4124 | 11.2226 | -999 | -999 | -999 | 0.797 | 0.094 | 0.103 | 0.076 | 0 | 63
2003-04-13 16:00 | -0.1585 | 225.42 | 26.56 | 27.056 | 0.3466 | 3.2685 | 365.652 | 7.739 | 0.45992 | 7.7546 | 0.46478 | 8.2234 | 0.48241 | 2.8438 | 272.489 | 2.4558 | 592.687 | 460.522 | 293.246 | 273.106 | 24.2565 | 95.2242 | -2.0037 | -1.3702 | -0.9217 | -0.30897 | 8.3919 | -1.6887 | -0.73224 | 0.0061029 | 1.2054 | 9.3558 | -999 | -999 | -999 | -999 | -999 | 16.419 | 11.2696 | -999 | -999 | -999 | 0.809 | 0.095 | 0.103 | 0.076 | 0 | 63
2003-04-13 16:30 | -0.0602 | 223.125 | 15.881 | 16.257 | 0.3011 | 3.5851 | 365.654 | 7.6456 | 0.50118 | 7.6856 | 0.50626 | 8.1608 | 0.52279 | 2.9746 | 264.939 | 2.4696 | 591.612 | 422.573 | 293.153 | 273.749 | 25.4187 | 95.2 | -1.986 | -1.3513 | -0.90747 | -0.29163 | 8.2847 | -1.6781 | -0.7074 | 0.042001 | 1.3475 | 9.1303 | -999 | -999 | -999 | -999 | -999 | 16.4232 | 11.3103 | -999 | -999 | -999 | 0.82 | 0.095 | 0.103 | 0.076 | 0 | 63
2003-04-13 17:00 | -0.3318 | 200.641 | 14.308 | 18.555 | 0.269 | 3.6103 | 365.6 | 7.5808 | 0.50693 | 7.6001 | 0.51211 | 8.0741 | 0.52877 | 3.1121 | 265.885 | 2.6046 | 532.401 | 395.816 | 263.82 | 246.931 | 22.661 | 95.1892 | -1.9679 | -1.3319 | -0.89407 | -0.26797 | 8.1278 | -1.6666 | -0.69171 | 0.055971 | 1.5555 | 8.8125 | -999 | -999 | -999 | -999 | -999 | 16.4454 | 11.3497 | -999 | -999 | -999 | 0.831 | 0.096 | 0.103 | 0.076 | 0 | 63
2003-04-13 17:30 | -0.1954 | 158.976 | 7.327 | 16.779 | 0.3716 | 3.6327 | 365.631 | 7.6064 | 0.50882 | 7.6029 | 0.51314 | 8.0206 | 0.52869 | 2.4842 | 281.256 | 2.1467 | 447.124 | 310.042 | 218.213 | 207.465 | 19.2769 | 95.1834 | -1.9475 | -1.3117 | -0.87801 | -0.23989 | 7.6055 | -1.6471 | -0.68213 | 0.085974 | 1.5494 | 7.821 | -999 | -999 | -999 | -999 | -999 | 16.4477 | 11.4432 | -999 | -999 | -999 | 0.841 | 0.097 | 0.103 | 0.076 | 0 | 63
2003-04-13 18:00 | -0.411 | 122.489 | -1.911 | 8.045 | 0.2938 | 4.0013 | 365.274 | 7.1667 | 0.5672 | 7.1343 | 0.57168 | 7.5024 | 0.5864 | 3.1883 | 279.593 | 2.6017 | 334.185 | 245.843 | 165.056 | 154.74 | 13.2986 | 95.1797 | -1.9308 | -1.2931 | -0.85848 | -0.21635 | 6.8738 | -1.6273 | -0.66892 | 0.23524 | 1.4719 | 6.8201 | -999 | -999 | -999 | -999 | -999 | 16.3409 | 11.5177 | -999 | -999 | -999 | 0.849 | 0.097 | 0.103 | 0.076 | 0 | 63
2003-04-13 18:30 | -999 | 71.933 | -6.156 | 30.628 | 0.222 | 4.153 | 364.998 | 6.6734 | 0.60289 | 6.5949 | 0.60871 | 6.8818 | 0.62386 | 2.935 | 273.527 | 2.3729 | 203.835 | 153.735 | 98.5861 | 91.514 | 7.2981 | 95.175 | -1.9136 | -1.2693 | -0.82946 | -0.20041 | 5.79 | -1.6132 | -0.65209 | 0.538 | 1.2896 | 5.4104 | -999 | -999 | -999 | -999 | -999 | 16.1901 | 11.5371 | -999 | -999 | -999 | 0.855 | 0.098 | 0.103 | 0.076 | 0 | 63
2003-04-13 19:00 | -999 | 49.933 | -999 | -999 | -999 | 5.6246 | 386.808 | 6.3334 | 0.62717 | 6.225 | 0.6344 | 6.4589 | 0.65128 | 2.0792 | 275.991 | 1.7437 | 145.471 | 112.952 | 69.8454 | 63.9802 | 5.0545 | 95.1845 | -1.9008 | -1.2517 | -0.82075 | -0.18434 | 5.0102 | -1.5978 | -0.64573 | 0.70474 | 1.1015 | 4.4342 | -999 | -999 | -999 | -999 | -999 | 16.0032 | 11.536 | -999 | -999 | -999 | 0.86 | 0.098 | 0.103 | 0.076 | 0 | 66.8804
2003-04-13 19:30 | -999 | 24.101 | -999 | -999 | -999 | 10.1703 | 542.758 | 5.4893 | 0.69486 | 5.3837 | 0.70084 | 5.6009 | 0.71627 | 3.6058 | 286.168 | 2.9937 | 79.851 | 62.8414 | 38.1342 | 32.7376 | 2.52 | 95.2094 | -1.8875 | -1.2388 | -0.80299 | -0.17982 | 3.9612 | -1.5885 | -0.63268 | 0.77177 | 0.9518 | 3.3422 | -999 | -999 | -999 | -999 | -999 | 15.795 | 11.5272 | -999 | -999 | -999 | 0.864 | 0.099 | 0.103 | 0.076 | 0 | 73.1827
2003-04-13 20:00 | -999 | 15.951 | -999 | -999 | -999 | 16.6263 | 545.113 | 3.8794 | 0.75722 | 3.7629 | 0.76414 | 3.9728 | 0.77895 | 4.9854 | 289.384 | 4.1333 | 55.223 | 42.4265 | 26.846 | 22.7301 | 2.0805 | 95.2543 | -1.8739 | -1.2346 | -0.8022 | -0.16545 | 2.7696 | -1.5693 | -0.61925 | 0.79625 | 0.82503 | 2.4017 | -999 | -999 | -999 | -999 | -999 | 15.5716 | 11.5164 | -999 | -999 | -999 | 0.867 | 0.099 | 0.103 | 0.076 | 0 | 81.9495
2003-04-13 20:30 | -999 | 5.393 | -999 | -999 | -999 | 12.207 | 491.501 | 2.5403 | 0.82721 | 2.4308 | 0.83401 | 2.6568 | 0.84466 | 4.91 | 284.639 | 4.0679 | 25.577 | 19.284 | 12.0195 | 9.7335 | 0.78745 | 95.2818 | -1.8732 | -1.2411 | -0.80716 | -0.16856 | 1.8545 | -1.5672 | -0.61995 | 0.76556 | 0.6772 | 1.5588 | -999 | -999 | -999 | -999 | -999 | 15.3381 | 11.4978 | -999 | -999 | -999 | 0.868 | 0.099 | 0.103 | 0.076 | 0 | 82.5914
2003-04-13 21:00 | -999 | 0.585 | -999 | -999 | -999 | 11.6053 | 453.392 | 1.4921 | 0.89307 | 1.3855 | 0.8997 | 1.6275 | 0.90758 | 5.1917 | 289.175 | 4.2946 | 10.3173 | 7.2306 | 4.4236 | 3.2755 | 0.21196 | 95.3165 | -1.8752 | -1.2368 | -0.80986 | -0.17245 | 1.104 | -1.5683 | -0.62077 | 0.75176 | 0.53776 | 0.85351 | -999 | -999 | -999 | -999 | -999 | 15.0839 | 11.4705 | -999 | -999 | -999 | 0.867 | 0.1 | 0.103 | 0.076 | 0 | 93.7397
2003-04-13 21:30 | -999 | -2.058 | -999 | -999 | 0.4945 | 10.8467 | 452.52 | 0.84291 | 0.92284 | 0.73134 | 0.92984 | 0.96741 | 0.93676 | 4.3917 | 280.831 | 3.6442 | 2.9174 | 1.5695 | 0.94668 | 0.25595 | -0.050184 | 95.3341 | -1.8726 | -1.2318 | -0.81106 | -0.17992 | 0.59289 | -1.5687 | -0.6281 | 0.72901 | 0.40941 | 0.32943 | -999 | -999 | -999 | -999 | -999 | 14.8379 | 11.4383 | -999 | -999 | -999 | 0.866 | 0.1 | 0.103 | 0.076 | 0 | 94
2003-04-13 22:00 | -999 | -2.744 | -999 | -999 | 0.4044 | 4.0515 | 350.101 | 0.53308 | 0.93036 | 0.42122 | 0.93727 | 0.65482 | 0.94405 | 4.3733 | 279.25 | 3.575 | 0.95933 | 0.16329 | 0.12339 | -0.43949 | -0.067481 | 95.3433 | -1.8716 | -1.2336 | -0.81042 | -0.19113 | 0.3054 | -1.5735 | -0.62622 | 0.69483 | 0.33011 | 0.082247 | -999 | -999 | -999 | -999 | -999 | 14.6151 | 11.3982 | -999 | -999 | -999 | 0.863 | 0.1 | 0.103 | 0.076 | 0 | 94
2003-04-13 22:30 | -999 | -2.469 | -999 | -999 | 0.5114 | 7.6417 | 426.343 | 0.22813 | 0.94211 | 0.12076 | 0.94894 | 0.36493 | 0.95415 | 3.5104 | 276.295 | 2.8354 | 0.90617 | 0.015196 | 0.019382 | -0.29596 | 0.076956 | 95.3878 | -1.8584 | -1.2192 | -0.80997 | -0.19972 | 0.060745 | -1.575 | -0.63042 | 0.63126 | 0.31429 | -0.037394 | -999 | -999 | -999 | -999 | -999 | 14.3996 | 11.3467 | -999 | -999 | -999 | 0.861 | 0.1 | 0.103 | 0.076 | 0 | 94
2003-04-13 23:00 | -999 | -2.247 | -999 | -999 | -999 | 5.9786 | 391.556 | -0.16238 | 0.94133 | -0.28509 | 0.94683 | -0.011956 | 0.95196 | 4.4621 | 280.065 | 3.6633 | 0.81352 | 0.051295 | 0 | -0.24652 | -0.24241 | 95.4177 | -1.8447 | -1.2027 | -0.81822 | -0.19732 | -0.1025 | -1.5646 | -0.63079 | 0.53475 | 0.326 | -0.050916 | -999 | -999 | -999 | -999 | -999 | 14.1934 | 11.2886 | -999 | -999 | -999 | 0.859 | 0.1 | 0.103 | 0.076 | 0 | 94
2003-04-13 23:30 | -999 | -1.987 | -999 | -999 | -999 | 10.4499 | 433.989 | -0.53773 | 0.96023 | -0.67627 | 0.96601 | -0.38947 | 0.96795 | 3.6437 | 272.937 | 2.8225 | 1.0871 | 0.031999 | 0 | -0.37676 | -0.23099 | 95.4617 | -1.8309 | -1.1972 | -0.81343 | -0.19406 | -0.32786 | -1.5528 | -0.62583 | 0.39575 | 0.35276 | -0.072766 | -999 | -999 | -999 | -999 | -999 | 13.9963 | 11.2223 | -999 | -999 | -999 | 0.857 | 0.1 | 0.103 | 0.076 | 0 | 94
2003-04-14 | -999 | -3.537 | -999 | -999 | -999 | 10.8761 | 462.093 | -0.75713 | 0.9636 | -0.89301 | 0.96848 | -0.59734 | 0.96983 | 3.6046 | 276.806 | 2.8804 | 0.96496 | -0.012175 | 0 | -0.51428 | -0.01085 | 95.4621 | -1.818 | -1.1878 | -0.80315 | -0.20253 | -0.61239 | -1.548 | -0.61774 | 0.24157 | 0.36254 | -0.12903 | -999 | -999 | -999 | -999 | -999 | 13.8094 | 11.1501 | -999 | -999 | -999 | 0.855 | 0.1 | 0.103 | 0.077 | 0 | 94
2003-04-14 00:30 | -999 | -3.863 | -5.062 | -15.084 | 0.4312 | 10.6964 | 464.805 | -0.86407 | 0.96227 | -0.9973 | 0.96678 | -0.72518 | 0.96834 | 3.2037 | 275.833 | 2.5804 | 0.89175 | -0.047385 | 0 | -0.53254 | 0.027527 | 95.4673 | -1.8048 | -1.1791 | -0.79802 | -0.20982 | -0.75773 | -1.5457 | -0.61741 | 0.16074 | 0.36493 | -0.16759 | -999 | -999 | -999 | -999 | -999 | 13.6258 | 11.074 | -999 | -999 | -999 | 0.853 | 0.1 | 0.103 | 0.077 | 0 | 94
2003-04-14 01:00 | -1.0807 | -5.878 | -6.428 | 5.619 | 0.3824 | 2.8909 | 308.806 | -0.9819 | 0.9536 | -1.1277 | 0.95939 | -0.84727 | 0.95815 | 3.7396 | 266.134 | 3.0412 | 0.76563 | -0.062985 | 0 | -0.6859 | 0.076894 | 95.4817 | -1.7913 | -1.1671 | -0.79572 | -0.21403 | -0.99381 | -1.5393 | -0.61815 | 0.12289 | 0.36936 | -0.21341 | -999 | -999 | -999 | -999 | -999 | 13.4475 | 11.0034 | -999 | -999 | -999 | 0.851 | 0.1 | 0.103 | 0.077 | 0 | 94
2003-04-14 01:30 | -0.1272 | -6.016 | -5.509 | 8.305 | 0.361 | 3.2033 | 330.25 | -0.96745 | 0.94537 | -1.1234 | 0.95237 | -0.8441 | 0.94953 | 3.4617 | 258.523 | 2.7746 | 0.61268 | -0.066171 | 0 | -0.75825 | 0.22564 | 95.485 | -1.7785 | -1.1582 | -0.79951 | -0.2141 | -1.0687 | -1.5307 | -0.61912 | 0.10473 | 0.37421 | -0.23202 | -999 | -999 | -999 | -999 | -999 | 13.2812 | 10.9291 | -999 | -999 | -999 | 0.849 | 0.1 | 0.103 | 0.077 | 0 | 94
2003-04-14 02:00 | -0.2332 | -4.842 | -3.383 | 11.268 | 0.2709 | 3.5369 | 339.515 | -0.94013 | 0.94254 | -1.0871 | 0.95085 | -0.81711 | 0.94973 | 3.2467 | 267.606 | 2.6367 | 0.55896 | -0.06024 | 0 | -0.69206 | 0.19414 | 95.4883 | -1.7661 | -1.1545 | -0.80238 | -0.215 | -1.0278 | -1.5244 | -0.61886 | 0.091811 | 0.37802 | -0.23002 | -999 | -999 | -999 | -999 | -999 | 13.1282 | 10.8541 | -999 | -999 | -999 | 0.848 | 0.1 | 0.103 | 0.077 | 0 | 94
2003-04-14 02:30 | 0.3639 | -4.19 | -4.343 | 18.848 | 0.3264 | 3.7121 | 343.802 | -0.89305 | 0.94069 | -1.0474 | 0.95038 | -0.78113 | 0.95152 | 2.6629 | 264.537 | 2.1808 | 0.53348 | -0.058547 | 0.0001437 | -0.63599 | 0.17763 | 95.4806 | -1.7508 | -1.1476 | -0.77949 | -0.21658 | -0.97026 | -1.5159 | -0.61613 | 0.081026 | 0.38153 | -0.22422 | -999 | -999 | -999 | -999 | -999 | 12.9756 | 10.7832 | -999 | -999 | -999 | 0.846 | 0.1 | 0.104 | 0.077 | 0 | 94
2003-04-14 03:00 | -0.4272 | -4.251 | -5.332 | 14.45 | 0.3096 | 3.8783 | 347.935 | -0.8586 | 0.93491 | -1.0272 | 0.94809 | -0.76097 | 0.95069 | 2.9296 | 262.227 | 2.4217 | 0.52815 | -0.060754 | 0.00034058 | -0.63187 | 0.15657 | 95.5176 | -1.7357 | -1.1362 | -0.76683 | -0.21821 | -0.96244 | -1.5082 | -0.61457 | 0.070024 | 0.37423 | -0.23114 | -999 | -999 | -999 | -999 | -999 | 12.8317 | 10.714 | -999 | -999 | -999 | 0.843 | 0.1 | 0.104 | 0.077 | 0 | 94
2003-04-14 03:30 | -1.3217 | -4.647 | -5.491 | 22.747 | 0.3295 | 4.0752 | 351.451 | -0.83615 | 0.92917 | -1.0137 | 0.94437 | -0.74894 | 0.94868 | 2.535 | 268.512 | 2.0471 | 0.50223 | -0.058948 | 0.00099444 | -0.65824 | 0.15524 | 95.5096 | -1.7205 | -1.1247 | -0.7596 | -0.21843 | -0.97742 | -1.4978 | -0.61073 | 0.064486 | 0.3788 | -0.23875 | -999 | -999 | -999 | -999 | -999 | 12.6915 | 10.6446 | -999 | -999 | -999 | 0.841 | 0.1 | 0.104 | 0.077 | 0 | 94
2003-04-14 04:00 | -999 | -5.12 | -5.229 | 20.036 | 0.2888 | 4.2737 | 360.208 | -0.86921 | 0.92475 | -1.0402 | 0.93799 | -0.78026 | 0.94501 | 2.8788 | 255.935 | 2.3625 | 0.4869 | -0.058083 | 0.0015621 | -0.68211 | 0.15425 | 95.5359 | -1.7071 | -1.1171 | -0.75417 | -0.21817 | -1.0343 | -1.4904 | -0.60755 | 0.059531 | 0.38981 | -0.25172 | -999 | -999 | -999 | -999 | -999 | 12.5615 | 10.5747 | -999 | -999 | -999 | 0.839 | 0.1 | 0.104 | 0.077 | 0 | 94
2003-04-14 04:30 | -999 | -6.643 | -5.862 | 23 | 0.3357 | 4.195 | 365.223 | -0.94007 | 0.92144 | -1.1027 | 0.93423 | -0.85347 | 0.94204 | 3.0696 | 249.383 | 2.6267 | 0.48352 | -0.055162 | 0.0039792 | -0.7357 | 0.14145 | 95.5346 | -1.692 | -1.1125 | -0.75137 | -0.2155 | -1.1327 | -1.4806 | -0.60344 | 0.060722 | 0.41006 | -0.27805 | -999 | -999 | -999 | -999 | -999 | 12.4342 | 10.5122 | -999 | -999 | -999 | 0.836 | 0.1 | 0.104 | 0.077 | 0 | 94
2003-04-14 05:00 | -999 | -6.293 | -3.644 | 9.465 | 0.2682 | 4.3259 | 362.501 | -1.0736 | 0.92469 | -1.2251 | 0.93491 | -0.98537 | 0.94547 | 3.0179 | 248.551 | 2.5279 | 0.46886 | -0.053368 | 0.0068648 | -0.72187 | 0.10887 | 95.5671 | -1.6786 | -1.1044 | -0.74832 | -0.2149 | -1.232 | -1.4711 | -0.60082 | 0.055357 | 0.40904 | -0.28659 | -999 | -999 | -999 | -999 | -999 | 12.3098 | 10.4455 | -999 | -999 | -999 | 0.834 | 0.1 | 0.104 | 0.077 | 0 | 94
2003-04-14 05:30 | -999 | -4.516 | -3.712 | 3.188 | 0.2113 | 4.1579 | 381.968 | -1.2052 | 0.93108 | -1.3374 | 0.93942 | -1.1063 | 0.953 | 2.3921 | 245.164 | 2.0663 | 0.51989 | -0.04982 | 0.0097649 | -0.64359 | 0.093964 | 95.5798 | -1.6686 | -1.1 | -0.74703 | -0.21446 | -1.2619 | -1.4637 | -0.59977 | 0.048233 | 0.40641 | -0.26456 | -999 | -999 | -999 | -999 | -999 | 12.1895 | 10.3835 | -999 | -999 | -999 | 0.832 | 0.1 | 0.104 | 0.077 | 0 | 94
2003-04-14 06:00 | -999 | -3.958 | -1.208 | 1.029 | 0.1941 | 4.4514 | 407.316 | -1.3786 | 0.94307 | -1.4756 | 0.95183 | -1.2568 | 0.96548 | 1.9196 | 242.154 | 1.6825 | 0.91671 | 0.048629 | 0.14022 | -0.44972 | 0.16107 | 95.6046 | -1.6562 | -1.0926 | -0.74245 | -0.21366 | -1.2622 | -1.4567 | -0.59822 | 0.042392 | 0.40954 | -0.23641 | -999 | -999 | -999 | -999 | -999 | 12.0688 | 10.3184 | -999 | -999 | -999 | 0.83 | 0.1 | 0.104 | 0.077 | 0 | 94
2003-04-14 06:30 | -0.1716 | -3.34 | -1.22 | 0.761 | 0.189 | 4.2336 | 382.554 | -1.5019 | 0.95345 | -1.5784 | 0.96322 | -1.3606 | 0.97312 | 1.7875 | 234.744 | 1.5817 | 4.9468 | 1.1279 | 1.4668 | 1.0604 | 1.0571 | 95.6125 | -1.6457 | -1.0901 | -0.73811 | -0.21496 | -1.2483 | -1.4497 | -0.59404 | 0.036883 | 0.40991 | -0.2162 | -999 | -999 | -999 | -999 | -999 | 11.9584 | 10.2553 | -999 | -999 | -999 | 0.828 | 0.1 | 0.104 | 0.077 | 0 | 94
2003-04-14 07:00 | 0.2794 | -4.358 | -5.758 | 2.368 | 0.2085 | 4.1306 | 365.91 | -1.544 | 0.95525 | -1.6319 | 0.96432 | -1.4126 | 0.97247 | 1.4617 | 224.716 | 1.2121 | 21.3966 | 5.5423 | 8.0759 | 7.5002 | 5.4917 | 95.6358 | -1.635 | -1.0845 | -0.73207 | -0.21533 | -1.0988 | -1.4422 | -0.5906 | 0.030343 | 0.4114 | -0.21433 | -999 | -999 | -999 | -999 | -999 | 11.8492 | 10.1967 | -999 | -999 | -999 | 0.827 | 0.1 | 0.104 | 0.077 | 0 | 94
2003-04-14 07:30 | 0.2315 | -2.294 | -2.572 | 7.136 | 0.2316 | 4.0481 | 365.444 | -1.5151 | 0.94578 | -1.5827 | 0.94755 | -1.3846 | 0.96151 | 1.5879 | 215.163 | 1.2079 | 45.2313 | 11.8917 | 18.2608 | 17.3386 | 12.392 | 95.6377 | -1.6265 | -1.0815 | -0.73002 | -0.21761 | -0.87808 | -1.4393 | -0.58834 | 0.022499 | 0.4106 | -0.22641 | -999 | -999 | -999 | -999 | -999 | 11.7471 | 10.1388 | -999 | -999 | -999 | 0.825 | 0.1 | 0.104 | 0.077 | 0 | 94
2003-04-14 08:00 | -999 | 8.637 | 2.937 | 9.92 | 0.3157 | 3.9592 | 367.944 | -1.2809 | 0.92856 | -1.3224 | 0.94098 | -1.1102 | 0.95743 | 1.8921 | 229.149 | 1.5996 | 107.001 | 28.4277 | 54.9951 | 48.2769 | 32.9652 | 95.6482 | -1.6227 | -1.0835 | -0.73834 | -0.22647 | -0.65877 | -1.4409 | -0.59442 | 0.0091034 | 0.40062 | -0.15179 | -999 | -999 | -999 | -999 | -999 | 11.6445 | 10.0838 | -999 | -999 | -999 | 0.824 | 0.1 | 0.104 | 0.077 | 0 | 94
2003-04-14 08:30 | -999 | 14.614 | 10.475 | 5.309 | 0.2961 | 4.1097 | 376.789 | -1.1715 | 0.926 | -1.1738 | 0.93967 | -0.90606 | 0.95777 | 2.1583 | 238.547 | 1.8717 | 153.246 | 40.3886 | 76.921 | 68.1817 | 45.8682 | 95.6568 | -1.6122 | -1.0731 | -0.73808 | -0.22544 | -0.53925 | -1.4353 | -0.59938 | 0.003119 | 0.39717 | -0.10977 | -999 | -999 | -999 | -999 | -999 | 11.55 | 10.0263 | -999 | -999 | -999 | 0.824 | 0.1 | 0.104 | 0.077 | 0 | 94
2003-04-14 09:00 | -0.2997 | 29.919 | 11.63 | 11.376 | 0.2446 | 4.0033 | 370.091 | -0.99519 | 0.92561 | -0.89637 | 0.92696 | -0.52445 | 0.94396 | 1.9842 | 218.757 | 1.5946 | 283.116 | 72.8968 | 146.147 | 127.73 | 85.063 | 95.6624 | -1.5961 | -1.0643 | -0.72875 | -0.22844 | 0.1416 | -1.4322 | -0.5954 | -0.0025984 | 0.39678 | -0.10527 | -999 | -999 | -999 | -999 | -999 | 11.4533 | 9.9731 | -999 | -999 | -999 | 0.823 | 0.101 | 0.104 | 0.077 | 0 | 94
2003-04-14 09:30 | -999 | 35.339 | 13.823 | 11.586 | 0.2324 | 3.9108 | 370.771 | -0.71199 | 0.91241 | -0.58925 | 0.91906 | -0.18471 | 0.93564 | 2.0187 | 241.764 | 1.8288 | 346.626 | 91.7364 | 178.251 | 155.021 | 103.534 | 95.6692 | -1.5817 | -1.061 | -0.72018 | -0.22323 | 0.39213 | -1.4232 | -0.58487 | -0.0059086 | 0.39716 | -0.10035 | -999 | -999 | -999 | -999 | -999 | 11.3587 | 9.9243 | -999 | -999 | -999 | 0.822 | 0.101 | 0.104 | 0.077 | 0 | 94
2003-04-14 10:00 | -1.3991 | 41.85 | 17.263 | 8.106 | 0.2544 | 4.0315 | 378.462 | -0.62024 | 0.91079 | -0.47908 | 0.91407 | -0.0032987 | 0.92788 | 2.0221 | 249.572 | 1.8458 | 375.984 | 117.759 | 188.907 | 166.891 | 109.651 | 95.662 | -1.5651 | -1.0498 | -0.71647 | -0.21414 | 0.5503 | -1.4069 | -0.58222 | 0.0029558 | 0.39717 | -0.081593 | -999 | -999 | -999 | -999 | -999 | 11.2709 | 9.8712 | -999 | -999 | -999 | 0.821 | 0.101 | 0.104 | 0.077 | 0 | 94
2003-04-14 10:30 | -0.8918 | 42.501 | 16.312 | 10.614 | 0.2617 | 4.1762 | 375.623 | -0.4953 | 0.91207 | -0.37838 | 0.91032 | 0.10874 | 0.91957 | 1.9758 | 220.127 | 1.6246 | 376.608 | 130.186 | 184.567 | 163.547 | 106.926 | 95.6503 | -1.5467 | -1.0346 | -0.70703 | -0.21546 | 0.88243 | -1.3984 | -0.5761 | 0.0051335 | 0.39062 | -0.060268 | -999 | -999 | -999 | -999 | -999 | 11.1846 | 9.8191 | -999 | -999 | -999 | 0.822 | 0.101 | 0.104 | 0.077 | 0 | 94
2003-04-14 11:00 | -1.8641 | 48.89 | 28.988 | 16.975 | 0.285 | 4.2423 | 373.912 | -0.39777 | 0.91089 | -0.25889 | 0.90992 | 0.2057 | 0.91872 | 2.0112 | 224.074 | 1.7317 | 401.834 | 165.363 | 197.378 | 175.04 | 115.829 | 95.6701 | -1.5273 | -1.0232 | -0.69244 | -0.2111 | 1.0463 | -1.3876 | -0.5646 | 0.0069429 | 0.39367 | -0.033392 | -999 | -999 | -999 | -999 | -999 | 11.098 | 9.7689 | -999 | -999 | -999 | 0.828 | 0.101 | 0.104 | 0.077 | 0 | 94
2003-04-14 11:30 | -999 | 84.339 | 40.747 | 34.903 | 0.3281 | 4.1546 | 378.993 | -0.022592 | 0.89353 | 0.17986 | 0.89108 | 0.79575 | 0.89177 | 2.3308 | 243.012 | 2.0971 | 602.614 | 290.131 | 297.587 | 268.627 | 167.015 | 95.672 | -1.529 | -1.0333 | -0.70196 | -0.22156 | 1.8447 | -1.3949 | -0.57104 | -0.013941 | 0.36598 | 0.095895 | -999 | -999 | -999 | -999 | -999 | 11.0228 | 9.7135 | -999 | -999 | -999 | 0.838 | 0.101 | 0.104 | 0.077 | 0 | 94
2003-04-14 12:00 | -999 | 104.448 | 35.597 | 13.267 | 0.2911 | 4.4162 | 387.485 | 0.081084 | 0.88931 | 0.24269 | 0.89063 | 0.94981 | 0.8848 | 2.6167 | 249.274 | 2.2892 | 687.455 | 433.418 | 331.574 | 305.347 | 174.997 | 95.6752 | -1.5146 | -1.0269 | -0.70089 | -0.2165 | 2.348 | -1.3804 | -0.56962 | -0.0066133 | 0.36564 | 0.57637 | -999 | -999 | -999 | -999 | -999 | 10.943 | 9.6633 | -999 | -999 | -999 | 0.842 | 0.101 | 0.104 | 0.077 | 0 | 94
2003-04-14 12:30 | -999 | 102.97 | -999 | -999 | -999 | 5.6834 | 408.676 | 0.31547 | 0.87853 | 0.46856 | 0.87418 | 1.2978 | 0.86437 | 2.085 | 274.45 | 1.825 | 636.374 | 456.443 | 309.564 | 281.981 | 150.054 | 95.6815 | -1.5076 | -1.0192 | -0.70415 | -0.22935 | 2.4988 | -1.3775 | -0.57468 | -0.018899 | 0.35282 | 0.90614 | -999 | -999 | -999 | -999 | -999 | 10.8851 | 9.6182 | -999 | -999 | -999 | 0.845 | 0.101 | 0.104 | 0.077 | 0 | 94
2003-04-14 13:00 | -999 | 46.892 | -999 | -999 | -999 | 7.0961 | 356.468 | -0.064939 | 0.92007 | 0.061056 | 0.91817 | 0.71258 | 0.90684 | 1.5246 | 270.633 | 1.3337 | 365.438 | 266.008 | 169.058 | 153.062 | 87.1701 | 95.679 | -1.4621 | -0.98034 | -0.6587 | -0.19598 | 1.3268 | -1.3357 | -0.5399 | 0.019182 | 0.39546 | 0.17771 | -999 | -999 | -999 | -999 | -999 | 10.8339 | 9.5704 | -999 | -999 | -999 | 0.848 | 0.101 | 0.104 | 0.077 | 0 | 93.5201
2003-04-14 13:30 | -999 | 47.936 | -999 | -999 | -999 | 10.8465 | 475.615 | 0.16679 | 0.90488 | 0.34513 | 0.89602 | 0.9624 | 0.8812 | 1.6325 | 259.297 | 1.4779 | 383.349 | 289.876 | 174.745 | 158.672 | 91.0126 | 95.6655 | -1.4635 | -0.98754 | -0.66798 | -0.19409 | 1.6531 | -1.3329 | -0.5408 | 0.018299 | 0.39178 | 0.70625 | -999 | -999 | -999 | -999 | -999 | 10.7631 | 9.5241 | -999 | -999 | -999 | 0.854 | 0.101 | 0.104 | 0.077 | 0 | 93.2743
2003-04-14 14:00 | -999 | 82.992 | 37.515 | 21.897 | 0.2522 | 9.5956 | 493.375 | 0.47709 | 0.84608 | 0.63045 | 0.839 | 1.308 | 0.82946 | 2.2283 | 274.729 | 1.9217 | 542.288 | 402.994 | 251.339 | 241.621 | 124.52 | 95.6549 | -1.4674 | -0.99651 | -0.67416 | -0.19956 | 1.7719 | -1.337 | -0.54253 | 0.0073377 | 0.38655 | 1.7359 | -999 | -999 | -999 | -999 | -999 | 10.712 | 9.4806 | -999 | -999 | -999 | 0.861 | 0.101 | 0.104 | 0.077 | 0 | 78.7159
2003-04-14 14:30 | 0.1356 | 153.746 | 34.219 | -0.658 | 0.3208 | 3.7855 | 368.553 | 1.2224 | 0.80145 | 1.4751 | 0.78871 | 2.2605 | 0.77475 | 1.9604 | 234.516 | 1.6817 | 764.949 | 603.665 | 369.175 | 361.288 | 159.697 | 95.647 | -1.4802 | -1.0026 | -0.69322 | -0.22519 | 3.3314 | -1.3513 | -0.56286 | -0.023162 | 0.37018 | 3.5919 | -999 | -999 | -999 | -999 | -999 | 10.7028 | 9.4349 | -999 | -999 | -999 | 0.867 | 0.101 | 0.104 | 0.077 | 0 | 63.064
2003-04-14 15:00 | -999 | 103.552 | 11.221 | 16.7 | 0.2674 | 3.8784 | 365.405 | 1.192 | 0.78895 | 1.3251 | 0.78139 | 1.9463 | 0.77732 | 2.8133 | 222.277 | 2.2496 | 488.062 | 388.691 | 231.299 | 220.943 | 87.3084 | 95.6741 | -1.4491 | -0.98444 | -0.66304 | -0.20626 | 2.4995 | -1.3269 | -0.5359 | -0.004478 | 0.40256 | 3.4736 | -999 | -999 | -999 | -999 | -999 | 10.7294 | 9.3845 | -999 | -999 | -999 | 0.867 | 0.101 | 0.104 | 0.077 | 0 | 64.7893
2003-04-14 15:30 | -999 | 64.589 | 7.817 | 39.139 | 0.3458 | 4.1015 | 372.294 | -0.29992 | 0.87654 | -0.24664 | 0.87349 | 0.15292 | 0.87376 | 2.31 | 225.595 | 2.0329 | 338.816 | 269.033 | 155.286 | 157.847 | 69.322 | 95.6342 | -1.3973 | -0.93743 | -0.61473 | -0.16748 | 0.6591 | -1.281 | -0.50444 | 0.039856 | 0.41793 | 0.76248 | -999 | -999 | -999 | -999 | -999 | 10.6802 | 9.3408 | -999 | -999 | -999 | 0.864 | 0.101 | 0.104 | 0.077 | 0 | 65.8457
2003-04-14 16:00 | -999 | 72.564 | -999 | -999 | -999 | 3.9441 | 377.246 | 0.26509 | 0.82083 | 0.39307 | 0.81325 | 0.88009 | 0.81307 | 2.8808 | 257.198 | 2.4071 | 368.849 | 299.353 | 167.587 | 172.09 | 71.5748 | 95.6532 | -1.4301 | -0.97294 | -0.65425 | -0.19381 | 1.0541 | -1.3061 | -0.53329 | 0.0042963 | 0.38185 | 1.4483 | -999 | -999 | -999 | -999 | -999 | 10.6085 | 9.2961 | -999 | -999 | -999 | 0.862 | 0.101 | 0.104 | 0.077 | 0 | 66.186
2003-04-14 16:30 | -999 | 284.554 | -999 | -999 | -999 | 22.9704 | 361.72 | 0.64329 | 0.84231 | 1.0069 | 0.82611 | 1.5076 | 0.82293 | 1.9921 | 282.803 | 1.7858 | 1025.57 | 694.174 | 524.235 | 536.839 | 187.591 | 95.6331 | -1.4322 | -0.96053 | -0.65316 | -0.20957 | 2.5802 | -1.3199 | -0.54855 | -0.021513 | 0.38635 | 6.6252 | -999 | -999 | -999 | -999 | -999 | 10.5703 | 9.2555 | -999 | -999 | -999 | 0.86 | 0.101 | 0.105 | 0.077 | 0 | 89.1931
2003-04-14 17:00 | -999 | 270.445 | 59.29 | 15.622 | 0.3053 | 28.7394 | 436.365 | 2.3162 | 0.68642 | 2.9459 | 0.65035 | 3.7639 | 0.64544 | 0.9725 | 174.196 | 0.93 | 946.31 | 471.985 | 477.832 | 510.979 | 129.727 | 95.6116 | -1.4291 | -0.95681 | -0.66056 | -0.21913 | 3.43 | -1.3331 | -0.56006 | -0.051281 | 0.53762 | 7.6764 | -999 | -999 | -999 | -999 | -999 | 10.6475 | 9.2131 | -999 | -999 | -999 | 0.867 | 0.101 | 0.105 | 0.077 | 0 | 90.8087
2003-04-14 17:30 | -999 | 216.132 | 31.117 | 17.709 | 0.2718 | 4.1406 | 386.814 | 2.1154 | 0.69079 | 2.3862 | 0.67795 | 3.0145 | 0.68116 | 2.5938 | 159.718 | 2.3321 | 769.582 | 315.726 | 389.326 | 421.102 | 85.7395 | 95.6105 | -1.368 | -0.92108 | -0.62312 | -0.10479 | 2.4042 | -1.285 | -0.52235 | -0.0072875 | 0.92195 | 4.1782 | -999 | -999 | -999 | -999 | -999 | 10.6513 | 9.1735 | -999 | -999 | -999 | 0.872 | 0.101 | 0.105 | 0.077 | 0 | 64.8627
2003-04-14 18:00 | -0.4009 | 114.733 | 0.997 | 6.29 | 0.1802 | 3.31 | 365.111 | 1.9167 | 0.6821 | 1.9349 | 0.68242 | 2.5337 | 0.68521 | 2.3 | 155.508 | 2.0375 | 427.459 | 234.209 | 210.581 | 219.943 | 37.444 | 95.6118 | -1.3315 | -0.90372 | -0.59353 | -0.089721 | 1.9432 | -1.2575 | -0.4968 | 0.031036 | 1.0844 | 3.6917 | -999 | -999 | -999 | -999 | -999 | 10.6527 | 9.1319 | -999 | -999 | -999 | 0.871 | 0.101 | 0.105 | 0.077 | 0 | 63
2003-04-14 18:30 | -0.5353 | 23.882 | 5.608 | 8.033 | 0.1399 | 3.4472 | 365.186 | 1.7219 | 0.71003 | 1.6414 | 0.71568 | 1.9579 | 0.72724 | 1.47 | 167.097 | 1.2925 | 140.407 | 126.917 | 60.3635 | 60.8729 | 9.5639 | 95.6021 | -1.322 | -0.89641 | -0.58476 | -0.068812 | 1.2291 | -1.2329 | -0.48414 | 0.071618 | 0.77468 | 1.3745 | -999 | -999 | -999 | -999 | -999 | 10.5753 | 9.0934 | -999 | -999 | -999 | 0.87 | 0.101 | 0.105 | 0.077 | 0 | 63
2003-04-14 19:00 | -0.2368 | 52.376 | 5.362 | 7.399 | 0.1653 | 3.5759 | 365.632 | 1.7353 | 0.72975 | 1.6784 | 0.73467 | 2.0322 | 0.74496 | 1.2358 | 188.599 | 1.0354 | 193.545 | 164.108 | 96.5157 | 92.4375 | 15.0769 | 95.5914 | -1.3513 | -0.91743 | -0.61063 | -0.091636 | 1.876 | -1.2578 | -0.50196 | 0.045719 | 0.74925 | 1.6094 | -999 | -999 | -999 | -999 | -999 | 10.5008 | 9.0587 | -999 | -999 | -999 | 0.87 | 0.101 | 0.105 | 0.077 | 0 | 63
2003-04-14 19:30 | -0.8778 | 27.359 | 21.57 | 17.845 | 0.3001 | 3.4346 | 365.304 | 1.8721 | 0.70262 | 1.7929 | 0.70753 | 2.1134 | 0.71995 | 1.4679 | 167.836 | 1.3062 | 156.54 | 134.607 | 84.3071 | 85.4134 | 14.561 | 95.5584 | -1.3513 | -0.91999 | -0.62116 | -0.087247 | 1.4144 | -1.2497 | -0.50797 | 0.049781 | 0.72108 | 1.0948 | -999 | -999 | -999 | -999 | -999 | 10.452 | 9.028 | -999 | -999 | -999 | 0.877 | 0.101 | 0.105 | 0.077 | 0 | 63
2003-04-14 20:00 | -0.3724 | 60.491 | -1.219 | 5.978 | 0.2423 | 3.3101 | 365.261 | 2.4726 | 0.65709 | 2.4205 | 0.65998 | 2.986 | 0.66676 | 2.2458 | 155.865 | 2.0063 | 262.914 | 202.095 | 174.263 | 174.922 | 28.7578 | 95.521 | -1.3529 | -0.90466 | -0.62199 | -0.10056 | 1.857 | -1.267 | -0.52373 | 0.019842 | 0.74245 | 1.6917 | -999 | -999 | -999 | -999 | -999 | 10.4025 | 8.9987 | -999 | -999 | -999 | 0.872 | 0.101 | 0.105 | 0.077 | 0 | 63
2003-04-14 20:30 | -0.2935 | -22.115 | -6.406 | 5.631 | 0.2401 | 3.1019 | 365.363 | 2.1652 | 0.63496 | 2.0728 | 0.63976 | 2.4274 | 0.65217 | 2.6392 | 152.826 | 2.2858 | 119.301 | 79.5138 | 77.4774 | 81.897 | 11.866 | 95.4821 | -1.31 | -0.89004 | -0.59337 | -0.074846 | 0.080903 | -1.2348 | -0.49015 | 0.05722 | 0.62961 | 0.0027318 | -999 | -999 | -999 | -999 | -999 | 10.3411 | 8.9706 | -999 | -999 | -999 | 0.864 | 0.101 | 0.105 | 0.077 | 0 | 63
2003-04-14 21:00 | -0.1483 | -45.833 | -6.689 | 2.393 | 0.1566 | 3.1103 | 365.717 | 1.4534 | 0.66297 | 1.3001 | 0.67056 | 1.4662 | 0.68962 | 2.2963 | 152.431 | 1.9579 | 45.1458 | 41.6134 | 28.2528 | 30.4176 | 3.4737 | 95.4493 | -1.2872 | -0.8814 | -0.57755 | -0.055658 | -0.32078 | -1.2111 | -0.47832 | 0.080422 | 0.41519 | -0.33782 | -999 | -999 | -999 | -999 | -999 | 10.2043 | 8.9416 | -999 | -999 | -999 | 0.856 | 0.101 | 0.105 | 0.077 | 0 | 63
2003-04-14 21:30 | -0.0924 | -71.443 | -9.992 | 5.038 | 0.1633 | 3.1145 | 366.281 | 0.40771 | 0.70649 | 0.19753 | 0.71871 | 0.27169 | 0.74096 | 1.5767 | 158.134 | 1.2325 | 10.4793 | 9.9678 | 5.1899 | 0.75364 | -0.32126 | 95.42 | -1.2751 | -0.87348 | -0.56867 | -0.054469 | -0.76397 | -1.2052 | -0.4725 | 0.077877 | 0.46237 | -0.71058 | -999 | -999 | -999 | -999 | -999 | 10.0742 | 8.9126 | -999 | -999 | -999 | 0.848 | 0.101 | 0.105 | 0.077 | 0 | 63
2003-04-14 22:00 | -0.2211 | -74.57 | -10.738 | 4.713 | 0.2023 | 3.1512 | 367.218 | -0.97315 | 0.77666 | -1.1705 | 0.79104 | -1.0385 | 0.80895 | 1.8279 | 175.006 | 1.4033 | 1.3298 | 1.2051 | 0.57855 | -3.999 | -0.65803 | 95.3912 | -1.2822 | -0.87634 | -0.57453 | -0.062048 | -1.4094 | -1.213 | -0.48255 | 0.067566 | 0.47955 | -1.1878 | -999 | -999 | -999 | -999 | -999 | 9.9512 | 8.8844 | -999 | -999 | -999 | 0.839 | 0.101 | 0.105 | 0.077 | 0 | 63
2003-04-14 22:30 | -0.1058 | -75.257 | -6.209 | 3.272 | 0.1544 | 2.9322 | 367.669 | -1.605 | 0.76463 | -1.8043 | 0.7798 | -1.6681 | 0.79881 | 1.8992 | 164.402 | 1.5217 | 0.30229 | 0.37742 | 0.087992 | -3.9014 | -0.15673 | 95.3647 | -1.3116 | -0.90467 | -0.60551 | -0.080685 | -2.1244 | -1.2385 | -0.50987 | 0.043135 | 0.46764 | -1.4586 | -999 | -999 | -999 | -999 | -999 | 9.838 | 8.8534 | -999 | -999 | -999 | 0.829 | 0.101 | 0.105 | 0.077 | 0 | 63
2003-04-14 23:00 | 0.0064 | -75.248 | -4.779 | 2.446 | 0.1057 | 2.7883 | 367.693 | -2.0054 | 0.75265 | -2.2258 | 0.77165 | -2.117 | 0.79577 | 1.675 | 178.122 | 1.2621 | 0.25623 | 0.30538 | 0.065707 | -3.9196 | 0.017735 | 95.3235 | -1.3182 | -0.90706 | -0.61213 | -0.085501 | -2.8163 | -1.249 | -0.51378 | 0.026678 | 0.45676 | -1.6245 | -999 | -999 | -999 | -999 | -999 | 9.7262 | 8.8207 | -999 | -999 | -999 | 0.818 | 0.101 | 0.105 | 0.077 | 0 | 63
2003-04-14 23:30 | -0.077 | -75.051 | -3.412 | 1.608 | 0.125 | 2.7036 | 367.868 | -2.4751 | 0.75634 | -2.7082 | 0.77661 | -2.6327 | 0.80431 | 1.3317 | 179.214 | 0.94625 | 0.25798 | 0.25819 | 0.062929 | -4.1803 | 0.088289 | 95.2678 | -1.3174 | -0.91089 | -0.61886 | -0.079571 | -3.7284 | -1.2488 | -0.52143 | 0.022962 | 0.42117 | -1.7269 | -999 | -999 | -999 | -999 | -999 | 9.622 | 8.7891 | -999 | -999 | -999 | 0.806 | 0.101 | 0.105 | 0.077 | 0 | 63
2003-04-15 | -0.0233 | -74.69 | -5.997 | 2.696 | 0.1169 | 2.641 | 368.128 | -3.0385 | 0.76835 | -3.2912 | 0.79299 | -3.2025 | 0.82429 | 1.7688 | 184.071 | 1.205 | 0.26342 | 0.24752 | 0.062938 | -3.8073 | 0.11055 | 95.212 | -1.3183 | -0.90823 | -0.62089 | -0.087851 | -3.8238 | -1.2569 | -0.52442 | 0.0071006 | 0.36351 | -1.9293 | -999 | -999 | -999 | -999 | -999 | 9.5168 | 8.7557 | -999 | -999 | -999 | 0.79 | 0.101 | 0.105 | 0.077 | 0 | 63
2003-04-15 00:30 | -0.0917 | -75.649 | -0.688 | 0.726 | 0.0624 | 2.5446 | 368.343 | -3.3166 | 0.75971 | -3.5738 | 0.78596 | -3.5317 | 0.82441 | 1.4017 | 163.882 | 0.94417 | 0.23184 | 0.23873 | 0.061326 | -3.9026 | 0.2393 | 95.1573 | -1.3207 | -0.91621 | -0.63589 | -0.081424 | -4.1252 | -1.2569 | -0.53578 | -0.00068704 | 0.27847 | -2.0264 | -999 | -999 | -999 | -999 | -999 | 9.4164 | 8.7207 | -999 | -999 | -999 | 0.766 | 0.101 | 0.105 | 0.077 | 0 | 63
2003-04-15 01:00 | -0.0178 | -77.011 | -1.173 | 0.539 | 0.0336 | 2.4897 | 368.634 | -3.7487 | 0.76821 | -3.9775 | 0.78938 | -3.9791 | 0.82894 | 0.80792 | 154.925 | 0.68375 | 0.24484 | 0.23711 | 0.060429 | -4.4783 | 0.26889 | 95.1262 | -1.3195 | -0.9198 | -0.64404 | -0.078534 | -4.6338 | -1.262 | -0.53429 | 9.7085e-05 | 0.26963 | -2.1663 | -999 | -999 | -999 | -999 | -999 | 9.3167 | 8.6861 | -999 | -999 | -999 | 0.738 | 0.101 | 0.105 | 0.077 | 0 | 63
2003-04-15 01:30 | -0.024 | -76.908 | -2.545 | 2.351 | 0.1184 | 2.4787 | 369.207 | -4.0813 | 0.77982 | -4.3479 | 0.81398 | -4.3308 | 0.86513 | 0.60375 | 154.184 | 0.43958 | 0.26791 | 0.53619 | 0.062017 | -4.4892 | 0.3601 | 95.0806 | -1.3183 | -0.91255 | -0.66042 | -0.081518 | -5.0297 | -1.2614 | -0.53895 | -0.0094772 | 0.22999 | -2.1914 | -999 | -999 | -999 | -999 | -999 | 9.2175 | 8.651 | -999 | -999 | -999 | 0.719 | 0.101 | 0.105 | 0.077 | 0 | 63
2003-04-15 02:00 | -0.0529 | -77.428 | -1.122 | 2.098 | 0.0809 | 2.4968 | 369.922 | -4.5514 | 0.80799 | -4.8511 | 0.84196 | -4.785 | 0.8806 | 0.96 | 175.978 | 0.585 | 0.26921 | 1.1639 | 0.06192 | -4.3385 | 0.35763 | 95.026 | -1.3183 | -0.91551 | -0.66508 | -0.072688 | -5.0895 | -1.2594 | -0.54516 | -0.010467 | 0.19899 | -2.3569 | -999 | -999 | -999 | -999 | -999 | 9.125 | 8.6194 | -999 | -999 | -999 | 0.703 | 0.101 | 0.105 | 0.077 | 0 | 63
2003-04-15 02:30 | -0.2016 | -77.162 | -7.142 | 2.744 | 0.0856 | 2.4164 | 370.154 | -4.821 | 0.8025 | -5.0953 | 0.8388 | -4.9848 | 0.8735 | 0.98417 | 162.065 | 0.59583 | 0.27423 | 1.4438 | 0.060151 | -4.2316 | 0.49719 | 94.988 | -1.3162 | -0.91905 | -0.66455 | -0.07249 | -5.1887 | -1.2621 | -0.54429 | -0.016781 | 0.17712 | -2.5022 | -999 | -999 | -999 | -999 | -999 | 9.0365 | 8.5869 | -999 | -999 | -999 | 0.682 | 0.101 | 0.105 | 0.077 | 0 | 63
2003-04-15 03:00 | 0.038 | -79.028 | -15.456 | 5.689 | 0.1954 | 2.3142 | 369.738 | -4.4239 | 0.75746 | -4.8618 | 0.79756 | -5.1954 | 0.89625 | 0.625 | 106.148 | 0.48958 | 0.26648 | 1.3603 | 0.060821 | -4.2706 | 0.86652 | 94.9299 | -1.313 | -0.91877 | -0.66641 | -0.07967 | -5.3692 | -1.2677 | -0.54654 | -0.026903 | 0.15718 | -2.5098 | -999 | -999 | -999 | -999 | -999 | 8.952 | 8.5528 | -999 | -999 | -999 | 0.659 | 0.101 | 0.105 | 0.077 | 0 | 63
2003-04-15 03:30 | -0.2709 | -78.885 | -16.657 | 6.891 | 0.2451 | 2.4177 | 369.327 | -3.9444 | 0.76069 | -4.215 | 0.7831 | -4.274 | 0.82065 | 1.5479 | 89.1051 | 1.2125 | 0.26003 | 4.3689 | 0.060561 | -3.4421 | 0.99483 | 94.901 | -1.3233 | -0.9244 | -0.6808 | -0.091773 | -4.8305 | -1.2787 | -0.5579 | -0.045918 | 0.11903 | -2.5984 | -999 | -999 | -999 | -999 | -999 | 8.8747 | 8.5157 | -999 | -999 | -999 | 0.636 | 0.101 | 0.105 | 0.077 | 0 | 63
2003-04-15 04:00 | -0.5086 | -79.157 | -7.429 | 3.003 | 0.1065 | 2.4308 | 368.87 | -3.731 | 0.75242 | -3.9048 | 0.76729 | -3.7795 | 0.78842 | 1.8638 | 85.2068 | 1.5208 | 0.23359 | 5.6545 | 0.059173 | -3.3992 | 0.47811 | 94.875 | -1.3221 | -0.92771 | -0.69027 | -0.09248 | -4.5211 | -1.2769 | -0.56834 | -0.05674 | 0.067679 | -2.7003 | -999 | -999 | -999 | -999 | -999 | 8.7976 | 8.4814 | -999 | -999 | -999 | 0.613 | 0.101 | 0.105 | 0.077 | 0 | 63
2003-04-15 04:30 | -0.9134 | -80.57 | -4.238 | 0.661 | 0.1168 | 2.4863 | 369.042 | -4.1264 | 0.78548 | -4.2759 | 0.79759 | -4.1142 | 0.81577 | 1.2429 | 130.259 | 1.1113 | 0.24671 | 4.1255 | 0.056635 | -4.2379 | 0.15741 | 94.8312 | -1.298 | -0.90566 | -0.67092 | -0.082267 | -4.669 | -1.2524 | -0.55164 | -0.04115 | 0.06709 | -2.6831 | -999 | -999 | -999 | -999 | -999 | 8.7188 | 8.4508 | -999 | -999 | -999 | 0.589 | 0.101 | 0.105 | 0.077 | 0 | 63
2003-04-15 05:00 | -0.5949 | -81.327 | -8.179 | 2.463 | 0.1538 | 2.5195 | 369.178 | -4.3395 | 0.80644 | -4.4696 | 0.8174 | -4.3128 | 0.83246 | 0.88333 | 165.327 | 0.82458 | 0.2509 | 2.5166 | 0.060404 | -4.3963 | 0.39938 | 94.802 | -1.2786 | -0.89182 | -0.65484 | -0.069729 | -4.7506 | -1.2375 | -0.53923 | -0.032092 | 0.068207 | -2.7124 | -999 | -999 | -999 | -999 | -999 | 8.6407 | 8.4199 | -999 | -999 | -999 | 0.559 | 0.101 | 0.105 | 0.077 | 0 | 63
2003-04-15 05:30 | -0.1835 | -80.819 | -8.512 | 1.863 | 0.1223 | 2.4748 | 369.092 | -4.3334 | 0.7949 | -4.5031 | 0.80893 | -4.3876 | 0.83035 | 1.1971 | 130.254 | 1.0354 | 0.311 | 2.7636 | 0.082591 | -3.9893 | 0.50127 | 94.7756 | -1.2769 | -0.89397 | -0.65866 | -0.07285 | -4.7756 | -1.2378 | -0.5456 | -0.038569 | 0.045276 | -2.7567 | -999 | -999 | -999 | -999 | -999 | 8.5703 | 8.3874 | -999 | -999 | -999 | 0.52 | 0.101 | 0.105 | 0.077 | 0 | 63
2003-04-15 06:00 | -0.1422 | -76.824 | -6.508 | 0.716 | 0.1066 | 2.4634 | 369.234 | -4.5018 | 0.79931 | -4.7117 | 0.81589 | -4.6185 | 0.83971 | 1.3796 | 131.003 | 1.0829 | 1.3788 | 5.549 | 0.72794 | -3.2476 | 0.49891 | 94.7404 | -1.2706 | -0.89199 | -0.65735 | -0.071541 | -4.8035 | -1.2342 | -0.54335 | -0.03809 | 0.03461 | -2.741 | -999 | -999 | -999 | -999 | -999 | 8.5044 | 8.3547 | -999 | -999 | -999 | 0.478 | 0.101 | 0.105 | 0.077 | 0 | 63
2003-04-15 06:30 | 0.0483 | -59.77 | -6.346 | 3.358 | 0.1379 | 2.5432 | 369.083 | -4.3557 | 0.81319 | -4.5658 | 0.83103 | -4.4729 | 0.85684 | 1.1246 | 142.979 | 0.92083 | 12.5909 | 19.7649 | 10.1508 | 4.9571 | 2.5402 | 94.694 | -1.269 | -0.89204 | -0.66038 | -0.080762 | -4.2657 | -1.2365 | -0.54563 | -0.045944 | 0.019131 | -2.4407 | -999 | -999 | -999 | -999 | -999 | 8.4472 | 8.3246 | -999 | -999 | -999 | 0.45 | 0.101 | 0.105 | 0.077 | 0 | 63
2003-04-15 07:00 | -0.5209 | -43.199 | 0.495 | 9.101 | 0.2367 | 2.6067 | 368.997 | -4.0344 | 0.8142 | -4.1718 | 0.82771 | -3.9463 | 0.84607 | 1.1567 | 140.947 | 0.99292 | 50.6159 | 47.1129 | 36.3487 | 23.024 | 8.3857 | 94.6468 | -1.2882 | -0.90634 | -0.68547 | -0.12647 | -3.2424 | -1.2549 | -0.56607 | -0.081285 | -0.028067 | -2.1541 | -999 | -999 | -999 | -999 | -999 | 8.4206 | 8.2953 | -999 | -999 | -999 | 0.429 | 0.101 | 0.105 | 0.077 | 0 | 63
2003-04-15 07:30 | -0.5724 | -12.47 | 4.838 | 10.033 | 0.1791 | 2.6678 | 368.467 | -3.2725 | 0.79124 | -3.3423 | 0.80005 | -3.0407 | 0.81198 | 1.6379 | 106.594 | 1.4163 | 114.024 | 90.4471 | 74.3609 | 51.6556 | 15.6695 | 94.6123 | -1.2872 | -0.91438 | -0.69362 | -0.17311 | -2.5132 | -1.266 | -0.57306 | -0.097983 | -0.052304 | -1.4652 | -999 | -999 | -999 | -999 | -999 | 8.4445 | 8.2627 | -999 | -999 | -999 | 0.415 | 0.101 | 0.105 | 0.077 | 0 | 63
2003-04-15 08:00 | -0.6331 | 4.687 | 10.442 | 12.45 | 0.2583 | 2.6711 | 368.247 | -2.5997 | 0.75953 | -2.6845 | 0.76752 | -2.3253 | 0.77725 | 1.7346 | 103.279 | 1.5513 | 164.295 | 124.131 | 98.6827 | 73.4908 | 20.084 | 94.5731 | -1.2668 | -0.90684 | -0.67793 | -0.21097 | -1.5813 | -1.2521 | -0.55724 | -0.082856 | -0.037678 | -1.048 | -999 | -999 | -999 | -999 | -999 | 8.5214 | 8.2271 | -999 | -999 | -999 | 0.413 | 0.101 | 0.105 | 0.077 | 0 | 63
2003-04-15 08:30 | -0.3425 | 39.452 | 18.24 | 20.594 | 0.3551 | 2.6764 | 367.896 | -1.9139 | 0.72847 | -1.9875 | 0.73672 | -1.6598 | 0.74912 | 2.2258 | 98.4553 | 1.94 | 262.142 | 222.936 | 147.095 | 117.958 | 29.9636 | 94.562 | -1.2543 | -0.91162 | -0.66459 | -0.2593 | -1.8674 | -1.2377 | -0.55707 | -0.075744 | -0.032847 | -0.78275 | -999 | -999 | -999 | -999 | -999 | 8.6154 | 8.1921 | -999 | -999 | -999 | 0.414 | 0.101 | 0.105 | 0.077 | 0 | 63
2003-04-15 09:00 | -0.3616 | 75.242 | 15.867 | 15.045 | 0.3608 | 2.731 | 367.478 | -0.85699 | 0.69315 | -0.90812 | 0.69937 | -0.47741 | 0.70744 | 2.9371 | 84.1012 | 2.5096 | 338.712 | 275.822 | 187.002 | 156.697 | 35.5012 | 94.5212 | -1.248 | -0.92441 | -0.68331 | -0.29199 | -1.1536 | -1.2432 | -0.5619 | -0.099391 | -0.063179 | -0.077776 | -999 | -999 | -999 | -999 | -999 | 8.7328 | 8.1632 | -999 | -999 | -999 | 0.416 | 0.101 | 0.105 | 0.077 | 0 | 63
2003-04-15 09:30 | -0.4271 | 118.881 | 31.385 | 26.857 | 0.428 | 2.74 | 367.153 | -0.33371 | 0.67303 | -0.38127 | 0.67965 | 0.018826 | 0.6884 | 2.9425 | 77.8263 | 2.5304 | 447.824 | 296.488 | 242.213 | 207.604 | 45.0303 | 94.5052 | -1.217 | -0.90778 | -0.66446 | -0.27125 | -0.15632 | -1.2131 | -0.53767 | -0.081351 | -0.044932 | 1.5301 | -999 | -999 | -999 | -999 | -999 | 8.829 | 8.1354 | -999 | -999 | -999 | 0.418 | 0.101 | 0.105 | 0.077 | 0 | 63
2003-04-15 10:00 | 0.0274 | 143.973 | 18.655 | 30.522 | 0.4949 | 2.6844 | 367.033 | 0.43671 | 0.63062 | 0.42071 | 0.63558 | 0.90844 | 0.64187 | 3.1442 | 79.4779 | 2.6921 | 524.251 | 351.413 | 274.65 | 236.005 | 48.8328 | 94.4739 | -1.215 | -0.91772 | -0.67861 | -0.26399 | 1.3362 | -1.2206 | -0.54376 | -0.10144 | -0.06695 | 2.3831 | -999 | -999 | -999 | -999 | -999 | 8.8793 | 8.1039 | -999 | -999 | -999 | 0.421 | 0.101 | 0.105 | 0.077 | 0 | 63
2003-04-15 10:30 | -0.0238 | 111.62 | 16.21 | 25.735 | 0.5129 | 2.6363 | 367.149 | 0.58324 | 0.6136 | 0.52507 | 0.61971 | 0.90208 | 0.6307 | 3.91 | 79.576 | 3.3008 | 437.609 | 297.066 | 218.132 | 196.642 | 37.3444 | 94.44 | -1.1673 | -0.88177 | -0.63633 | -0.2125 | 0.48336 | -1.1705 | -0.50332 | -0.049888 | -0.0096278 | 1.4334 | -999 | -999 | -999 | -999 | -999 | 8.8679 | 8.0714 | -999 | -999 | -999 | 0.426 | 0.101 | 0.105 | 0.077 | 0 | 63
2003-04-15 11:00 | -0.0432 | 122.298 | 12.898 | 27.768 | 0.517 | 2.5728 | 367.177 | 0.6844 | 0.59783 | 0.61045 | 0.60508 | 0.94043 | 0.61818 | 4.3817 | 85.0411 | 3.7392 | 446.313 | 335.317 | 221.226 | 205.181 | 37.048 | 94.3888 | -1.1427 | -0.85695 | -0.61251 | -0.19495 | 0.74991 | -1.142 | -0.48046 | -0.023443 | 0.017931 | 1.1964 | -999 | -999 | -999 | -999 | -999 | 8.8179 | 8.0399 | -999 | -999 | -999 | 0.441 | 0.101 | 0.105 | 0.077 | 6 | 63
2003-04-15 11:30 | 0.0595 | 119.135 | 15.203 | 32.077 | 0.5658 | 2.5619 | 367.125 | 1.051 | 0.58107 | 0.96928 | 0.58864 | 1.2781 | 0.60365 | 4.4283 | 81.7735 | 3.6763 | 431.503 | 351.333 | 212.42 | 198.813 | 34.6778 | 94.3469 | -1.1371 | -0.85026 | -0.60366 | -0.21917 | 1.0038 | -1.1351 | -0.47657 | -0.025 | 0.018135 | 1.421 | -999 | -999 | -999 | -999 | -999 | 8.7489 | 8.0099 | -999 | -999 | -999 | 0.456 | 0.101 | 0.106 | 0.077 | 0 | 63
2003-04-15 12:00 | -0.0737 | 154.933 | 15.751 | 25.662 | 0.4594 | 2.5589 | 367.003 | 1.5632 | 0.56235 | 1.4967 | 0.58257 | 1.8155 | 0.60455 | 5397500 | 75.7071 | 5397500 | 504.341 | 407.202 | 253.309 | 234.56 | 39.5351 | 94.304 | -1.134 | -0.84946 | -0.6066 | -0.26011 | 1.5977 | -1.1431 | -0.47803 | -0.038032 | 0.0073977 | 2.0889 | -999 | -999 | -999 | -999 | -999 | 8.6724 | 7.9805 | -999 | -999 | -999 | 0.472 | 0.101 | 0.106 | 0.078 | 0 | 63
2003-04-15 12:30 | -0.2414 | 174.105 | 17.878 | 29.112 | 0.4283 | 2.4563 | 366.867 | 2.3169 | 0.51736 | 2.2393 | 0.5244 | 2.5513 | 0.54118 | 4.5804 | 77.6245 | 3.8317 | 541.67 | 440.37 | 275.378 | 252.329 | 40.8666 | 94.2769 | -1.1271 | -0.84871 | -0.61214 | -0.26064 | 2.2263 | -1.138 | -0.47987 | -0.03661 | 0.0080115 | 2.6164 | -999 | -999 | -999 | -999 | -999 | 8.6025 | 7.9478 | -999 | -999 | -999 | 0.494 | 0.101 | 0.106 | 0.078 | 0 | 63
2003-04-15 13:00 | -0.829 | 207.609 | 24.268 | 27.266 | 0.3502 | 2.4395 | 366.878 | 3.1638 | 0.48673 | 3.0941 | 0.49347 | 3.4268 | 0.50965 | 3.5258 | 79.4307 | 2.9933 | 615.038 | 497.111 | 315.408 | 286.414 | 43.7491 | 94.2525 | -1.1213 | -0.83127 | -0.60332 | -0.26059 | 3.1759 | -1.1311 | -0.47941 | -0.043947 | 0.010521 | 3.7698 | -999 | -999 | -999 | -999 | -999 | 8.5365 | 7.917 | -999 | -999 | -999 | 0.529 | 0.101 | 0.106 | 0.078 | 0 | 63
2003-04-15 13:30 | -0.0799 | 222.877 | 19.41 | 36.815 | 0.288 | 2.3035 | 366.747 | 4.18 | 0.43414 | 4.1209 | 0.4429 | 4.5323 | 0.46241 | 2.7933 | 97.4697 | 2.405 | 645.378 | 522.495 | 330.403 | 300.307 | 42.2725 | 94.2057 | -1.1068 | -0.80604 | -0.57646 | -0.21015 | 4.0429 | -1.1295 | -0.47654 | -0.041552 | 0.037164 | 4.8174 | -999 | -999 | -999 | -999 | -999 | 8.4755 | 7.8852 | -999 | -999 | -999 | 0.573 | 0.101 | 0.106 | 0.078 | 0 | 63
2003-04-15 14:00 | -0.6304 | 264.907 | 11.412 | 37.855 | 0.4786 | 2.1154 | 366.557 | 4.9953 | 0.38185 | 4.9236 | 0.38726 | 5.3512 | 0.40574 | 2.4429 | 86.1213 | 2.1208 | 741.761 | 602.224 | 381.207 | 349.548 | 45.8195 | 94.1929 | -1.0836 | -0.79109 | -0.55796 | -0.16048 | 4.9096 | -1.1164 | -0.46609 | -0.03365 | 0.096335 | 5.9487 | -999 | -999 | -999 | -999 | -999 | 8.4098 | 7.8581 | -999 | -999 | -999 | 0.619 | 0.101 | 0.106 | 0.078 | 0 | 63
2003-04-15 14:30 | -0.6921 | 236.371 | 11.03 | 62.341 | 0.8792 | 1.8372 | 365.358 | 5.4171 | 0.32826 | 5.3344 | 0.33122 | 5.763 | 0.35555 | 4.1254 | 146.492 | 3.5158 | 675.6 | 541.692 | 344.295 | 321.074 | 38.8129 | 94.1753 | -1.0633 | -0.7685 | -0.54098 | -0.17506 | 4.5315 | -1.096 | -0.45384 | -0.018176 | 0.16381 | 5.4145 | -999 | -999 | -999 | -999 | -999 | 8.3491 | 7.8278 | -999 | -999 | -999 | 0.679 | 0.101 | 0.106 | 0.078 | 0 | 63
2003-04-15 15:00 | -0.5616 | 231.898 | 9.064 | 81.7 | 1.1283 | 1.7049 | 364.826 | 5.1449 | 0.31319 | 5.0446 | 0.31615 | 5.3758 | 0.34313 | 7.1625 | 158.326 | 6.0583 | 656.589 | 519.057 | 337.493 | 313.466 | 36.9617 | 94.1398 | -1.0368 | -0.74807 | -0.51524 | -0.14649 | 3.7063 | -1.0744 | -0.43087 | 0.0041687 | 0.19998 | 4.7354 | -999 | -999 | -999 | -999 | -999 | 8.2791 | 7.7981 | -999 | -999 | -999 | 0.753 | 0.101 | 0.106 | 0.078 | 0 | 63
2003-04-15 15:30 | -0.1539 | 292.124 | 37.374 | 82.69 | 0.9522 | 1.6941 | 364.812 | 5.0792 | 0.31228 | 4.9776 | 0.31444 | 5.2989 | 0.34124 | 9.57 | 153.705 | 8.1333 | 795.596 | 595.613 | 414.394 | 388.427 | 45.6283 | 94.126 | -1.0281 | -0.745 | -0.5111 | -0.12754 | 3.8409 | -1.0675 | -0.42688 | 0.0060795 | 0.23322 | 5.0586 | -999 | -999 | -999 | -999 | -999 | 8.232 | 7.7686 | -999 | -999 | -999 | 0.796 | 0.101 | 0.106 | 0.078 | 0 | 63
2003-04-15 16:00 | -0.3428 | 301.319 | 34.253 | 79.492 | 1.0668 | 1.8794 | 364.842 | 5.1585 | 0.33614 | 5.0773 | 0.34281 | 5.4592 | 0.36736 | 8.6992 | 142.36 | 7.4092 | 812.893 | 586.358 | 422.794 | 401.112 | 44.3511 | 94.1068 | -1.0237 | -0.74277 | -0.51037 | -0.11825 | 4.3099 | -1.0674 | -0.42844 | 0.0037872 | 0.29399 | 5.6545 | -999 | -999 | -999 | -999 | -999 | 8.2084 | 7.7388 | -999 | -999 | -999 | 0.814 | 0.101 | 0.106 | 0.078 | 0 | 63
2003-04-15 16:30 | -0.2492 | 295.071 | 27.826 | 67.228 | 1.0113 | 1.9256 | 365.031 | 4.9009 | 0.34861 | 4.8225 | 0.35646 | 5.1752 | 0.38191 | 9.6942 | 144.047 | 8.2804 | 793.798 | 528.045 | 419.153 | 398.189 | 43.1587 | 94.0673 | -1.0103 | -0.73599 | -0.50075 | -0.10314 | 4.0778 | -1.0561 | -0.42015 | 0.011888 | 0.34809 | 5.3949 | -999 | -999 | -999 | -999 | -999 | 8.176 | 7.7101 | -999 | -999 | -999 | 0.825 | 0.101 | 0.106 | 0.078 | 0 | 63
2003-04-15 17:00 | -0.5736 | 272.026 | -3.749 | 73.266 | 1.0254 | 2.0646 | 365.251 | 4.7217 | 0.37502 | 4.655 | 0.38204 | 5.0264 | 0.40575 | 9.3133 | 143.592 | 8.0217 | 743.14 | 480.248 | 394.829 | 377.526 | 40.6838 | 94.0272 | -1.0064 | -0.72864 | -0.49659 | -0.094893 | 3.9729 | -1.0512 | -0.4198 | 0.0075823 | 0.45144 | 5.3117 | -999 | -999 | -999 | -999 | -999 | 8.1755 | 7.6823 | -999 | -999 | -999 | 0.833 | 0.101 | 0.106 | 0.078 | 0 | 63
2003-04-15 17:30 | -0.3837 | 172.015 | -22.925 | 64.071 | 1.0225 | 2.1442 | 365.47 | 4.4722 | 0.39333 | 4.3661 | 0.40152 | 4.6554 | 0.4257 | 9.0583 | 145.543 | 7.7021 | 505.616 | 372.441 | 259.978 | 246.427 | 24.3299 | 94.0092 | -1.0021 | -0.7307 | -0.49863 | -0.07577 | 3.3887 | -1.0415 | -0.41646 | 0.013467 | 0.59025 | 4.0443 | -999 | -999 | -999 | -999 | -999 | 8.1781 | 7.6524 | -999 | -999 | -999 | 0.839 | 0.101 | 0.106 | 0.078 | 0 | 63
2003-04-15 18:00 | -0.2075 | 121.673 | -39.883 | 61.763 | 1.1053 | 2.2121 | 365.54 | 4.4222 | 0.40472 | 4.2912 | 0.41273 | 4.5339 | 0.43645 | 9.2346 | 149.525 | 7.9917 | 376.063 | 286.533 | 193.29 | 182.563 | 17.6485 | 93.9777 | -1.0071 | -0.73779 | -0.5075 | -0.07096 | 2.9172 | -1.0396 | -0.42203 | 0.021571 | 0.631 | 3.2716 | -999 | -999 | -999 | -999 | -999 | 8.1755 | 7.624 | -999 | -999 | -999 | 0.841 | 0.101 | 0.106 | 0.078 | 0 | 63
2003-04-15 18:30 | -0.2441 | 64.655 | -38.739 | 51.935 | 1.1116 | 2.3259 | 365.591 | 4.2487 | 0.42728 | 4.1007 | 0.43616 | 4.2923 | 0.46017 | 9.2704 | 151.803 | 7.8883 | 257.203 | 202.681 | 127.639 | 121.732 | 11.3469 | 93.9479 | -1.0049 | -0.73993 | -0.50402 | -0.059317 | 2.4189 | -1.0401 | -0.41961 | 0.029332 | 0.6015 | 2.3772 | -999 | -999 | -999 | -999 | -999 | 8.1573 | 7.5981 | -999 | -999 | -999 | 0.842 | 0.101 | 0.106 | 0.078 | 0 | 63
2003-04-15 19:00 | -0.5245 | 41.211 | -42.927 | 50.897 | 1.0854 | 2.3892 | 365.576 | 4.0504 | 0.44183 | 3.8964 | 0.4503 | 4.0723 | 0.47341 | 8.9175 | 156.579 | 7.5354 | 164.766 | 132.78 | 81.8463 | 75.6407 | 6.8389 | 93.9318 | -1.0077 | -0.73896 | -0.50225 | -0.061886 | 2.0291 | -1.0449 | -0.41993 | 0.02792 | 0.53918 | 1.9267 | -999 | -999 | -999 | -999 | -999 | 8.1221 | 7.5762 | -999 | -999 | -999 | 0.843 | 0.102 | 0.106 | 0.078 | 0 | 63
2003-04-15 19:30 | -0.4879 | 28.071 | -33.529 | 33.861 | 0.7564 | 2.4135 | 365.455 | 3.8554 | 0.45162 | 3.7009 | 0.46008 | 3.8647 | 0.4831 | 8.9221 | 157.075 | 7.6325 | 120.702 | 95.2164 | 61.3873 | 56.1349 | 5.0713 | 93.9233 | -1.0158 | -0.73557 | -0.50667 | -0.061808 | 1.8077 | -1.044 | -0.42522 | 0.022572 | 0.50322 | 1.6355 | -999 | -999 | -999 | -999 | -999 | 8.0831 | 7.5574 | -999 | -999 | -999 | 0.844 | 0.102 | 0.106 | 0.078 | 0 | 63
2003-04-15 20:00 | -0.5185 | 22.589 | -45.866 | 39.455 | 0.8122 | 2.303 | 365.343 | 4.0081 | 0.4299 | 3.843 | 0.43883 | 3.992 | 0.46307 | 6.7012 | 160.711 | 5.7267 | 105.557 | 83.9788 | 56.4044 | 50.8971 | 4.5535 | 93.9192 | -1.0205 | -0.74018 | -0.51422 | -0.063663 | 1.6206 | -1.0446 | -0.4287 | 0.020628 | 0.48765 | 1.5142 | -999 | -999 | -999 | -999 | -999 | 8.0342 | 7.5398 | -999 | -999 | -999 | 0.844 | 0.102 | 0.106 | 0.078 | 0 | 63
2003-04-15 20:30 | -0.332 | 7.435 | -35.33 | 25.152 | 0.544 | 2.1869 | 365.345 | 4.1556 | 0.40613 | 3.9891 | 0.41472 | 4.1261 | 0.43863 | 6.43 | 165.136 | 5.4558 | 67.6076 | 54.2544 | 38.3373 | 33.6172 | 2.9103 | 93.9083 | -1.0228 | -0.74015 | -0.5154 | -0.064769 | 1.3747 | -1.0419 | -0.42858 | 0.020859 | 0.4666 | 1.2688 | -999 | -999 | -999 | -999 | -999 | 7.9784 | 7.5232 | -999 | -999 | -999 | 0.841 | 0.102 | 0.106 | 0.078 | 0 | 63
2003-04-15 21:00 | -0.2798 | -13.817 | -35.436 | 21.18 | 0.4184 | 2.1298 | 365.275 | 4.1052 | 0.39737 | 3.9245 | 0.40637 | 4.0274 | 0.43227 | 4.3733 | 167.826 | 3.6958 | 33.258 | 27.9224 | 20.7314 | 16.7674 | 1.149 | 93.912 | -1.0139 | -0.73154 | -0.5079 | -0.059511 | 0.87945 | -1.0344 | -0.42407 | 0.025733 | 0.43671 | 0.6225 | -999 | -999 | -999 | -999 | -999 | 7.9087 | 7.5054 | -999 | -999 | -999 | 0.825 | 0.102 | 0.106 | 0.078 | 0 | 63
2003-04-15 21:30 | -0.0575 | -33.619 | -38.674 | 22.206 | 0.3954 | 2.0598 | 365.274 | 4.1706 | 0.38357 | 3.9441 | 0.39519 | 3.9918 | 0.42288 | 3.2138 | 166.848 | 2.6404 | 7.7016 | 7.2133 | 4.0956 | 1.6245 | -0.33512 | 93.9219 | -1.006 | -0.72435 | -0.49699 | -0.054078 | 0.36507 | -1.0338 | -0.41984 | 0.029955 | 0.39267 | -0.061608 | -999 | -999 | -999 | -999 | -999 | 7.8244 | 7.4869 | -999 | -999 | -999 | 0.82 | 0.102 | 0.106 | 0.078 | 0 | 63
2003-04-15 22:00 | -0.1171 | -42.506 | -30.456 | 17.24 | 0.3716 | 2.0523 | 365.252 | 4.0776 | 0.38381 | 3.8536 | 0.39497 | 3.9106 | 0.42296 | 3.4638 | 163.556 | 2.8654 | 1.1341 | 2.0034 | 0.47419 | -1.8856 | -0.58869 | 93.9285 | -1.005 | -0.73262 | -0.49913 | -0.060761 | 0.33539 | -1.0356 | -0.41607 | 0.024 | 0.398 | 0.25702 | -999 | -999 | -999 | -999 | -999 | 7.743 | 7.4661 | -999 | -999 | -999 | 0.817 | 0.102 | 0.106 | 0.078 | 0 | 63
2003-04-15 22:30 | -0.2275 | -40.582 | -28.639 | 18.123 | 0.4378 | 2.0935 | 365.214 | 3.907 | 0.39539 | 3.6743 | 0.40656 | 3.7047 | 0.43531 | 2.9004 | 159.437 | 2.4038 | 0.2302 | 1.2376 | 0.079286 | -2.4122 | -0.68581 | 93.9307 | -1.0049 | -0.72779 | -0.49819 | -0.07217 | 0.17646 | -1.0343 | -0.41615 | 0.015971 | 0.38704 | 0.096369 | -999 | -999 | -999 | -999 | -999 | 7.6848 | 7.4453 | -999 | -999 | -999 | 0.814 | 0.102 | 0.106 | 0.078 | 0 | 63
2003-04-15 23:00 | -0.1132 | -40.249 | -26.191 | 16.008 | 0.4076 | 2.1384 | 365.22 | 3.8271 | 0.40467 | 3.6158 | 0.41535 | 3.6786 | 0.44207 | 3.1017 | 184.313 | 2.4246 | 0.20428 | 0.81244 | 0.060541 | -2.3211 | -0.60137 | 93.9387 | -1.0071 | -0.71761 | -0.49282 | -0.081641 | 0.035447 | -1.0284 | -0.41551 | 0.013987 | 0.378 | 0.16631 | -999 | -999 | -999 | -999 | -999 | 7.6248 | 7.4245 | -999 | -999 | -999 | 0.811 | 0.102 | 0.106 | 0.078 | 0 | 63
2003-04-15 23:30 | -0.1262 | -41.448 | -13.673 | 5.651 | 0.26 | 2.2025 | 365.128 | 3.6888 | 0.41957 | 3.4833 | 0.43002 | 3.547 | 0.45687 | 3.3312 | 189.818 | 2.5654 | 0.18372 | 0.78888 | 0.06012 | -2.238 | -0.57954 | 93.9575 | -1.009 | -0.72081 | -0.49651 | -0.086263 | -0.01046 | -1.0244 | -0.4189 | 0.011957 | 0.36783 | 0.21577 | -999 | -999 | -999 | -999 | -999 | 7.575 | 7.4049 | -999 | -999 | -999 | 0.806 | 0.102 | 0.106 | 0.078 | 0 | 63
2003-04-16 | 0.0884 | -42.024 | -14.945 | 6.45 | 0.3037 | 2.213 | 365.313 | 3.5689 | 0.42465 | 3.3522 | 0.43546 | 3.3769 | 0.4644 | 1.9358 | 195.119 | 1.4863 | 0.19586 | 0.63998 | 0.060714 | -2.7357 | -0.71925 | 93.9762 | -0.9986 | -0.71647 | -0.49508 | -0.080595 | -0.54814 | -1.0169 | -0.41532 | 0.016862 | 0.35917 | -0.23861 | -999 | -999 | -999 | -999 | -999 | 7.5246 | 7.3836 | -999 | -999 | -999 | 0.802 | 0.102 | 0.106 | 0.078 | 0 | 63
2003-04-16 00:30 | 0.0439 | -43.701 | -14.243 | 7.679 | 0.373 | 2.3272 | 365.37 | 3.2453 | 0.4528 | 3.0054 | 0.46673 | 2.9848 | 0.49821 | 2.3163 | 214.435 | 1.6238 | 0.18512 | 0.53132 | 0.062921 | -2.6487 | -0.61664 | 93.9895 | -0.9893 | -0.7169 | -0.48766 | -0.066908 | -0.80965 | -1.0144 | -0.4083 | 0.026034 | 0.3459 | -0.37678 | -999 | -999 | -999 | -999 | -999 | 7.4711 | 7.3613 | -999 | -999 | -999 | 0.797 | 0.102 | 0.106 | 0.078 | 0 | 63
2003-04-16 01:00 | -0.053 | -48.529 | -9.38 | 3.93 | 0.2561 | 2.4173 | 365.231 | 3.1817 | 0.47018 | 2.9787 | 0.48225 | 3.0305 | 0.51224 | 3.0196 | 216.378 | 2.1879 | 0.19707 | 0.60898 | 0.062208 | -2.4384 | -0.45066 | 94.0069 | -1.0009 | -0.7262 | -0.49374 | -0.074449 | -0.4985 | -1.0271 | -0.41309 | 0.0093071 | 0.30979 | -0.1173 | -999 | -999 | -999 | -999 | -999 | 7.4285 | 7.3377 | -999 | -999 | -999 | 0.793 | 0.102 | 0.106 | 0.078 | 0 | 63
2003-04-16 01:30 | -0.0774 | -46.253 | -11.035 | 4.251 | 0.1866 | 2.4539 | 365.425 | 2.8923 | 0.48657 | 2.6587 | 0.50073 | 2.671 | 0.5304 | 2.1996 | 222.258 | 1.705 | 0.2092 | 0.5051 | 0.060228 | -2.744 | -0.60703 | 94.0307 | -0.99482 | -0.71805 | -0.4888 | -0.064505 | -0.78224 | -1.0222 | -0.40992 | 0.0079956 | 0.27772 | -0.43641 | -999 | -999 | -999 | -999 | -999 | 7.383 | 7.3132 | -999 | -999 | -999 | 0.788 | 0.102 | 0.106 | 0.078 | 0 | 63
2003-04-16 02:00 | -0.0528 | -44.044 | -12.732 | 6.805 | 0.2909 | 2.5352 | 365.417 | 2.7718 | 0.50465 | 2.5316 | 0.51819 | 2.5096 | 0.54734 | 1.5742 | 231.169 | 1.3142 | 0.19528 | 0.5302 | 0.062718 | -2.7485 | -0.49506 | 94.042 | -0.99353 | -0.71242 | -0.48693 | -0.056881 | -1.025 | -1.0179 | -0.41275 | 0.0039778 | 0.2416 | -0.65599 | -999 | -999 | -999 | -999 | -999 | 7.3369 | 7.2899 | -999 | -999 | -999 | 0.783 | 0.102 | 0.106 | 0.078 | 0 | 63
2003-04-16 02:30 | 0.0702 | -45.113 | -17.472 | 10.295 | 0.4137 | 2.5674 | 365.265 | 2.9134 | 0.50622 | 2.6962 | 0.51754 | 2.6904 | 0.54486 | 2.0054 | 227.307 | 1.5808 | 0.20424 | 0.49939 | 0.062749 | -2.5751 | -0.31237 | 94.0393 | -0.99967 | -0.71562 | -0.49667 | -0.052211 | -0.90935 | -1.0156 | -0.4195 | -0.0010515 | 0.19691 | -0.51544 | -999 | -999 | -999 | -999 | -999 | 7.2999 | 7.2683 | -999 | -999 | -999 | 0.778 | 0.102 | 0.106 | 0.078 | 0 | 63
2003-04-16 03:00 | 0.0467 | -43.272 | -17.251 | 10.347 | 0.3708 | 2.5777 | 365.106 | 2.9807 | 0.50553 | 2.7884 | 0.51656 | 2.8354 | 0.54298 | 2.7921 | 209.48 | 1.9758 | 0.19645 | 0.48199 | 0.06041 | -2.2449 | -0.34652 | 94.0515 | -1.0061 | -0.72183 | -0.50381 | -0.057688 | -0.36613 | -1.0238 | -0.42492 | -0.01288 | 0.13868 | -0.19781 | -999 | -999 | -999 | -999 | -999 | 7.2664 | 7.2466 | -999 | -999 | -999 | 0.773 | 0.102 | 0.106 | 0.078 | 0 | 63
2003-04-16 03:30 | 0.0779 | -44.346 | -14.749 | 12.849 | 0.6681 | 2.638 | 365.127 | 2.8121 | 0.5211 | 2.6236 | 0.53118 | 2.695 | 0.55454 | 2.6533 | 203.872 | 1.9392 | 0.19287 | 0.49139 | 0.058063 | -2.5171 | -0.51146 | 94.062 | -0.99636 | -0.7156 | -0.49383 | -0.049057 | -0.53548 | -1.0175 | -0.41823 | -0.0084731 | 0.11163 | -0.28444 | -999 | -999 | -999 | -999 | -999 | 7.2288 | 7.2258 | -999 | -999 | -999 | 0.768 | 0.102 | 0.106 | 0.078 | 0 | 63
2003-04-16 04:00 | 0.0397 | -42.466 | -16.833 | 12.058 | 0.5988 | 2.923 | 365.003 | 2.2696 | 0.58871 | 2.1125 | 0.59764 | 2.2642 | 0.61653 | 5.0271 | 215.966 | 3.765 | 0.18137 | 0.48424 | 0.059338 | -1.833 | -0.46985 | 94.0836 | -0.99616 | -0.71362 | -0.49374 | -0.050831 | 0.11595 | -1.0205 | -0.42091 | -0.014675 | 0.091149 | 0.060082 | -999 | -999 | -999 | -999 | -999 | 7.1956 | 7.2046 | -999 | -999 | -999 | 0.762 | 0.102 | 0.106 | 0.078 | 0 | 63
2003-04-16 04:30 | 0.1302 | -43.74 | -18.867 | 13.076 | 0.6309 | 2.8697 | 364.959 | 2.2703 | 0.58119 | 2.1121 | 0.58991 | 2.2544 | 0.60876 | 4.3288 | 209.2 | 3.265 | 0.18914 | 0.44729 | 0.060103 | -1.8234 | -0.30523 | 94.1113 | -0.98783 | -0.70885 | -0.48796 | -0.045908 | 0.12956 | -1.0155 | -0.41523 | -0.012419 | 0.087492 | 0.01285 | -999 | -999 | -999 | -999 | -999 | 7.1646 | 7.1821 | -999 | -999 | -999 | 0.754 | 0.102 | 0.106 | 0.078 | 0 | 63
2003-04-16 05:00 | 0.1589 | -50.036 | -16.02 | 11.943 | 0.5291 | 2.8592 | 365.04 | 2.1051 | 0.5851 | 1.9507 | 0.59402 | 2.0941 | 0.61336 | 4.295 | 213.626 | 3.1608 | 0.18516 | 1.1179 | 0.060591 | -2.1855 | -0.40666 | 94.1379 | -0.98077 | -0.70108 | -0.47854 | -0.040411 | -0.071246 | -1.0047 | -0.4092 | -0.0023532 | 0.090108 | -0.17358 | -999 | -999 | -999 | -999 | -999 | 7.13 | 7.1598 | -999 | -999 | -999 | 0.744 | 0.102 | 0.106 | 0.078 | 0 | 63
2003-04-16 05:30 | 0.0462 | -49.073 | -15.32 | 9.402 | 0.4418 | 2.85 | 365.346 | 1.7335 | 0.59784 | 1.5784 | 0.6075 | 1.7385 | 0.62559 | 3.9867 | 221.952 | 3.145 | 0.25916 | 1.1693 | 0.093996 | -2.1646 | -0.46586 | 94.1631 | -0.97532 | -0.6968 | -0.47687 | -0.034553 | -0.13362 | -0.99782 | -0.41027 | -0.0020566 | 0.084719 | -0.32928 | -999 | -999 | -999 | -999 | -999 | 7.0932 | 7.1384 | -999 | -999 | -999 | 0.733 | 0.102 | 0.106 | 0.078 | 0 | 63
2003-04-16 06:00 | 0.0677 | -51.593 | -14.559 | 11.269 | 0.5244 | 2.8556 | 365.493 | 1.5226 | 0.60727 | 1.3514 | 0.61773 | 1.4936 | 0.63655 | 3.7942 | 225.713 | 3.1067 | 1.5171 | 2.2128 | 0.82931 | -1.5351 | -0.18511 | 94.1808 | -0.97235 | -0.69778 | -0.4749 | -0.028808 | -0.127 | -0.99388 | -0.41078 | 0.0011006 | 0.084616 | -0.48205 | -999 | -999 | -999 | -999 | -999 | 7.0574 | 7.1176 | -999 | -999 | -999 | 0.724 | 0.102 | 0.106 | 0.078 | 0 | 63
2003-04-16 06:30 | 0.1038 | -37.63 | -8.137 | 9.496 | 0.4179 | 2.8909 | 365.29 | 1.6069 | 0.61082 | 1.4526 | 0.6204 | 1.606 | 0.63867 | 3.8833 | 218.453 | 3.0162 | 10.239 | 9.9837 | 7.8764 | 4.7858 | 0.81962 | 94.1934 | -0.98166 | -0.70904 | -0.48865 | -0.034916 | 0.0019018 | -1.0059 | -0.42163 | -0.011659 | 0.064987 | -0.24779 | -999 | -999 | -999 | -999 | -999 | 7.0276 | 7.0977 | -999 | -999 | -999 | 0.717 | 0.102 | 0.106 | 0.078 | 0 | 63
2003-04-16 07:00 | 0.052 | -23.793 | -5.054 | 8.203 | 0.267 | 2.8805 | 365.398 | 1.5843 | 0.60954 | 1.4546 | 0.61896 | 1.6491 | 0.63621 | 3.1242 | 221.917 | 2.4438 | 25.5897 | 22.8657 | 14.821 | 10.7969 | 1.4537 | 94.2101 | -0.98818 | -0.71615 | -0.49846 | -0.043747 | 0.10512 | -1.0108 | -0.4285 | -0.024147 | 0.0454 | -0.13296 | -999 | -999 | -999 | -999 | -999 | 7.002 | 7.0756 | -999 | -999 | -999 | 0.712 | 0.102 | 0.106 | 0.078 | 0 | 63
2003-04-16 07:30 | -0.0171 | -5.218 | -0.593 | 5.259 | 0.2054 | 2.7349 | 366.382 | 1.0419 | 0.6052 | 0.91385 | 0.61666 | 1.1163 | 0.63618 | 2.2725 | 225.719 | 1.83 | 58.7876 | 49.595 | 31.4719 | 26.6798 | 2.823 | 94.2381 | -0.97305 | -0.70288 | -0.48454 | -0.028414 | -0.011765 | -0.99619 | -0.41758 | -0.0095459 | 0.058233 | -0.17093 | -999 | -999 | -999 | -999 | -999 | 6.9731 | 7.0537 | -999 | -999 | -999 | 0.709 | 0.102 | 0.106 | 0.078 | 0 | 63
2003-04-16 08:00 | -0.1104 | 23.58 | 2.4 | 10.054 | 0.1994 | 2.5648 | 366.398 | 1.3409 | 0.56369 | 1.2188 | 0.57628 | 1.4257 | 0.59838 | 1.7054 | 224.035 | 1.2967 | 132.581 | 107.563 | 71.9384 | 62.6705 | 7.5524 | 94.2614 | -0.97641 | -0.7125 | -0.49146 | -0.031533 | 0.64059 | -1.0029 | -0.4223 | -0.017274 | 0.049194 | 0.32727 | -999 | -999 | -999 | -999 | -999 | 6.9488 | 7.0321 | -999 | -999 | -999 | 0.71 | 0.102 | 0.106 | 0.078 | 0 | 63
2003-04-16 08:30 | -0.0592 | 58.638 | 7.699 | 9.234 | 0.155 | 2.4478 | 366.549 | 1.7393 | 0.52898 | 1.687 | 0.53896 | 1.9819 | 0.55846 | 1.3554 | 231.468 | 1.1946 | 228.4 | 181.864 | 123.355 | 106.216 | 13.5024 | 94.2917 | -0.98515 | -0.71881 | -0.50685 | -0.046609 | 1.7098 | -1.0122 | -0.43495 | -0.032117 | 0.029946 | 1.1679 | -999 | -999 | -999 | -999 | -999 | 6.9303 | 7.0109 | -999 | -999 | -999 | 0.715 | 0.102 | 0.107 | 0.078 | 0 | 63
2003-04-16 09:00 | -0.2488 | 98.113 | 8.352 | 7.369 | 0.1302 | 2.3986 | 366.437 | 2.4342 | 0.49669 | 2.4466 | 0.50296 | 2.8501 | 0.51796 | 1.0325 | 232.129 | 0.96458 | 324.329 | 250.486 | 174.024 | 148.719 | 18.3582 | 94.3066 | -0.99044 | -0.72341 | -0.52091 | -0.070449 | 2.866 | -1.0293 | -0.44368 | -0.051285 | 0.0089324 | 2.3737 | -999 | -999 | -999 | -999 | -999 | 6.9158 | 6.9894 | -999 | -999 | -999 | 0.722 | 0.102 | 0.107 | 0.078 | 0 | 63
2003-04-16 09:30 | -0.3207 | 132.458 | 16.685 | 11.199 | 0.1397 | 2.2214 | 366.327 | 2.9843 | 0.44912 | 3.0172 | 0.45371 | 3.455 | 0.46655 | 1.1883 | 250.62 | 1.1471 | 406.35 | 299.072 | 214.039 | 185.377 | 21.0348 | 94.3258 | -0.98475 | -0.72494 | -0.51955 | -0.12363 | 3.7392 | -1.0249 | -0.44708 | -0.049831 | 0.013087 | 3.5494 | -999 | -999 | -999 | -999 | -999 | 6.9051 | 6.9704 | -999 | -999 | -999 | 0.736 | 0.102 | 0.107 | 0.078 | 0 | 63
2003-04-16 10:00 | -0.1608 | 158.475 | 19.187 | 14.206 | 0.1238 | 2.1746 | 366.214 | 3.437 | 0.42687 | 3.5021 | 0.43043 | 3.9822 | 0.44396 | 0.6875 | 232.475 | 0.70042 | 466.32 | 344.661 | 243.276 | 211.838 | 22.4466 | 94.3372 | -0.97219 | -0.69244 | -0.49291 | -0.13117 | 4.715 | -1.022 | -0.43983 | -0.050185 | 0.018185 | 4.0597 | -999 | -999 | -999 | -999 | -999 | 6.9001 | 6.9502 | -999 | -999 | -999 | 0.773 | 0.102 | 0.107 | 0.078 | 0 | 63
2003-04-16 10:30 | -0.2239 | 196.387 | 22.425 | 17.45 | 0.167 | 2.1997 | 366.352 | 3.6581 | 0.42525 | 3.7175 | 0.42833 | 4.2155 | 0.44092 | 1.2033 | 277.801 | 1.2004 | 546.933 | 402.928 | 285.094 | 249.919 | 25.4072 | 94.354 | -0.95195 | -0.67354 | -0.4796 | -0.11029 | 4.8896 | -1.0073 | -0.43603 | -0.043766 | 0.05278 | 4.7794 | -999 | -999 | -999 | -999 | -999 | 6.9003 | 6.9304 | -999 | -999 | -999 | 0.816 | 0.102 | 0.107 | 0.078 | 0 | 63
2003-04-16 11:00 | 0.1558 | 220.393 | 42.596 | 34.032 | 0.2558 | 2.2496 | 366.516 | 3.7555 | 0.43054 | 3.8123 | 0.43383 | 4.3714 | 0.44758 | 1.9421 | 314.492 | 1.8142 | 597.188 | 450.279 | 310.239 | 276.357 | 27.2989 | 94.3808 | -0.92239 | -0.65612 | -0.45601 | -0.079423 | 5.1742 | -0.99257 | -0.41857 | -0.028241 | 0.12987 | 4.9962 | -999 | -999 | -999 | -999 | -999 | 6.9062 | 6.9085 | -999 | -999 | -999 | 0.837 | 0.102 | 0.107 | 0.078 | 0 | 63
2003-04-16 11:30 | -0.0457 | 270.043 | 40.099 | 33.351 | 0.2287 | 2.2979 | 366.351 | 4.0213 | 0.43177 | 4.111 | 0.43524 | 4.7079 | 0.44753 | 1.985 | 297.569 | 1.8171 | 710.348 | 578.133 | 371.218 | 330.726 | 32.8553 | 94.4017 | -0.91405 | -0.65268 | -0.45558 | -0.079259 | 5.7984 | -0.98178 | -0.42161 | -0.026917 | 0.25219 | 6.683 | -999 | -999 | -999 | -999 | -999 | 6.9185 | 6.8871 | -999 | -999 | -999 | 0.845 | 0.102 | 0.107 | 0.078 | 0 | 63
2003-04-16 12:00 | 0.0793 | 242.375 | 53.188 | 39.767 | 0.2558 | 2.273 | 366.334 | 4.1355 | 0.42383 | 4.2709 | 0.42409 | 4.9385 | 0.43555 | 1.8517 | 302.232 | 1.7329 | 657.318 | 526.608 | 337.619 | 303.201 | 28.5883 | 94.4257 | -0.89553 | -0.63409 | -0.43485 | -0.08537 | 5.5112 | -0.96549 | -0.40498 | -0.018469 | 0.50191 | 7.3887 | -999 | -999 | -999 | -999 | -999 | 6.9471 | 6.8638 | -999 | -999 | -999 | 0.856 | 0.102 | 0.107 | 0.078 | 0 | 63
2003-04-16 12:30 | -0.1675 | 304.04 | 62.915 | 43.542 | 0.2544 | 2.3005 | 366.133 | 4.4074 | 0.42199 | 4.5235 | 0.42374 | 5.2344 | 0.43324 | 1.8392 | 166.011 | 1.7408 | 814.049 | 666.86 | 418.189 | 377.995 | 36.8718 | 94.4345 | -0.89227 | -0.63448 | -0.43279 | -0.090981 | 6.1719 | -0.9652 | -0.40299 | -0.013948 | 0.86538 | 9.0538 | -999 | -999 | -999 | -999 | -999 | 6.9958 | 6.8437 | -999 | -999 | -999 | 0.868 | 0.103 | 0.107 | 0.078 | 0 | 63
2003-04-16 13:00 | -0.358 | 373.756 | 77.904 | 50.572 | 0.2654 | 2.3024 | 365.92 | 4.8074 | 0.41286 | 4.9647 | 0.41518 | 5.7821 | 0.42279 | 1.6508 | 115.878 | 1.5208 | 985.224 | 837.209 | 510.917 | 461.948 | 44.8031 | 94.4439 | -0.89434 | -0.64491 | -0.44405 | -0.10013 | 7.0165 | -0.96994 | -0.41233 | -0.016411 | 1.5045 | 11.173 | -999 | -999 | -999 | -999 | -999 | 7.0787 | 6.8258 | -999 | -999 | -999 | 0.884 | 0.103 | 0.107 | 0.078 | 0 | 63
2003-04-16 13:30 | -0.0716 | 409.564 | 70.54 | 56.324 | 0.2927 | 2.3496 | 366.129 | 5.2961 | 0.40725 | 5.3723 | 0.40935 | 6.1039 | 0.41898 | 1.5175 | 100.999 | 1.4563 | 1065.19 | 902.467 | 556.468 | 504.55 | 47.7121 | 94.4523 | -0.87926 | -0.63334 | -0.43336 | -0.097342 | 7.5177 | -0.96195 | -0.40492 | -0.0054955 | 2.2946 | 12.2326 | -999 | -999 | -999 | -999 | -999 | 7.1825 | 6.8116 | -999 | -999 | -999 | 0.899 | 0.103 | 0.107 | 0.078 | 0 | 63
2003-04-16 14:00 | -0.1582 | 301.963 | 40.762 | 43.86 | 0.1892 | 2.3925 | 366.317 | 5.2241 | 0.41371 | 5.2915 | 0.41597 | 6.0275 | 0.42545 | 1.7729 | 104.29 | 1.7004 | 820.374 | 629.909 | 419.718 | 383.271 | 33.8278 | 94.4642 | -0.84223 | -0.61035 | -0.4007 | -0.071881 | 6.8814 | -0.93569 | -0.38051 | 0.055207 | 2.8556 | 10.7359 | -999 | -999 | -999 | -999 | -999 | 7.2908 | 6.7997 | -999 | -999 | -999 | 0.907 | 0.104 | 0.107 | 0.078 | 0 | 63
2003-04-16 14:30 | -0.1144 | 191.267 | 33.447 | 33.915 | 0.1724 | 2.3441 | 366.243 | 5.2455 | 0.40492 | 5.2116 | 0.40825 | 5.7186 | 0.42427 | 1.2383 | 79.2524 | 1.2208 | 541.097 | 431.905 | 270.765 | 248.148 | 20.5445 | 94.479 | -0.82961 | -0.59452 | -0.38803 | -0.066275 | 5.6987 | -0.92069 | -0.36735 | 0.37038 | 2.4455 | 8.0105 | -999 | -999 | -999 | -999 | -999 | 7.3727 | 6.7912 | -999 | -999 | -999 | 0.909 | 0.104 | 0.107 | 0.078 | 0 | 63
2003-04-16 15:00 | -0.3176 | 190.907 | 33.129 | 31.3 | 0.1285 | 2.3233 | 366.163 | 5.457 | 0.39622 | 5.48 | 0.39833 | 6.0359 | 0.4109 | 1.2642 | 133.725 | 1.2242 | 528.72 | 416.636 | 265.92 | 243.034 | 20.7287 | 94.4891 | -0.83819 | -0.59526 | -0.39359 | -0.072746 | 5.8853 | -0.92341 | -0.37142 | 0.76017 | 2.1862 | 7.9062 | -999 | -999 | -999 | -999 | -999 | 7.4478 | 6.7907 | -999 | -999 | -999 | 0.906 | 0.105 | 0.107 | 0.078 | 0 | 63
2003-04-16 15:30 | -0.0742 | 215.736 | 55.077 | 43.624 | 0.1238 | 2.2805 | 365.935 | 5.7215 | 0.38345 | 5.728 | 0.38658 | 6.2918 | 0.39871 | 1.0688 | 81.6657 | 1.0471 | 597.625 | 452.567 | 300.718 | 278.727 | 24.6707 | 94.5063 | -0.84511 | -0.60228 | -0.40238 | -0.073652 | 6.0949 | -0.92759 | -0.37573 | 0.97638 | 2.236 | 8.3934 | -999 | -999 | -999 | -999 | -999 | 7.5193 | 6.7934 | -999 | -999 | -999 | 0.912 | 0.106 | 0.107 | 0.078 | 0 | 63
2003-04-16 16:00 | -0.258 | 311.463 | 28.999 | 33.584 | 0.2449 | 2.3258 | 365.985 | 6.1697 | 0.37992 | 6.2564 | 0.38075 | 6.9638 | 0.39244 | 1.5842 | 80.4557 | 1.4892 | 830.965 | 565.93 | 432.399 | 404.924 | 38.2942 | 94.5157 | -0.84191 | -0.611 | -0.40483 | -0.068356 | 7.012 | -0.93239 | -0.37655 | 1.2176 | 2.7488 | 10.4179 | -999 | -999 | -999 | -999 | -999 | 7.5993 | 6.8026 | -999 | -999 | -999 | 0.913 | 0.107 | 0.107 | 0.078 | 0 | 63
2003-04-16 16:30 | -0.2319 | 202.931 | 42.37 | 39.263 | 0.1848 | 2.3473 | 366.119 | 5.9841 | 0.38589 | 5.9722 | 0.39038 | 6.5355 | 0.40743 | 1.7363 | 65.726 | 1.6267 | 604.061 | 442.16 | 302.242 | 283.414 | 24.4313 | 94.5107 | -0.82378 | -0.59796 | -0.39376 | -0.041848 | 6.1214 | -0.91372 | -0.36805 | 1.5676 | 3.074 | 8.4406 | -999 | -999 | -999 | -999 | -999 | 7.6812 | 6.8105 | -999 | -999 | -999 | 0.917 | 0.109 | 0.107 | 0.078 | 0 | 63
2003-04-16 17:00 | -0.1777 | 245.379 | 38.083 | 43.966 | 0.0552 | 2.3401 | 366.212 | 6.3892 | 0.37491 | 6.4776 | 0.37605 | 7.0956 | 0.39152 | 1.0233 | 147.398 | 1.0392 | 698.242 | 446.119 | 363.411 | 339.896 | 32.2969 | 94.5124 | -0.81785 | -0.59794 | -0.38865 | -0.031213 | 6.5889 | -0.91225 | -0.36337 | 1.711 | 2.9417 | 9.3598 | -999 | -999 | -999 | -999 | -999 | 7.7404 | 6.8237 | -999 | -999 | -999 | 0.926 | 0.112 | 0.107 | 0.078 | 0 | 63
2003-04-16 17:30 | -0.265 | 201.088 | 14.121 | 23.024 | 0.1311 | 2.3147 | 366.292 | 6.4739 | 0.36857 | 6.6052 | 0.36936 | 7.1926 | 0.38638 | 1.2025 | 179.687 | 1.2108 | 568.558 | 378.442 | 297.953 | 276.044 | 24.2585 | 94.5159 | -0.81878 | -0.59337 | -0.39129 | -0.025063 | 6.4167 | -0.90912 | -0.36788 | 1.9351 | 3.1419 | 8.5961 | -999 | -999 | -999 | -999 | -999 | 7.806 | 6.8387 | -999 | -999 | -999 | 0.934 | 0.115 | 0.107 | 0.078 | 0 | 63
2003-04-16 18:00 | -0.0233 | 118.973 | 3.985 | 14.041 | 0.1205 | 2.3007 | 366.266 | 6.3481 | 0.36792 | 6.3506 | 0.37035 | 6.8598 | 0.38226 | 0.47833 | 201.716 | 0.55125 | 355.673 | 275.392 | 180.918 | 165.265 | 12.6356 | 94.5259 | -0.80757 | -0.5791 | -0.37359 | -0.0016122 | 5.7774 | -0.89229 | -0.35306 | 1.9771 | 2.8258 | 6.9883 | -999 | -999 | -999 | -999 | -999 | 7.8606 | 6.8654 | -999 | -999 | -999 | 0.939 | 0.119 | 0.107 | 0.078 | 0 | 63
2003-04-16 18:30 | 0.1016 | 83.695 | 2.185 | 20.494 | 0.2219 | 2.3468 | 366.257 | 6.1228 | 0.37952 | 6.0904 | 0.38346 | 6.5274 | 0.40354 | 1.2142 | 187.472 | 1.1354 | 259.127 | 201.692 | 131.263 | 119.768 | 8.9055 | 94.5412 | -0.79941 | -0.56637 | -0.35902 | 0.013518 | 4.9276 | -0.88598 | -0.33939 | 1.8311 | 2.3843 | 5.5725 | -999 | -999 | -999 | -999 | -999 | 7.8941 | 6.9125 | -999 | -999 | -999 | 0.944 | 0.125 | 0.107 | 0.078 | 0 | 63
2003-04-16 19:00 | 0.1447 | 85.151 | -4.607 | 17.911 | 0.2414 | 2.4782 | 365.918 | 5.9097 | 0.40406 | 5.8724 | 0.40956 | 6.2359 | 0.43033 | 2.2125 | 289.512 | 1.965 | 256.517 | 195.01 | 133.589 | 123.536 | 10.5337 | 94.5562 | -0.80617 | -0.56132 | -0.36193 | 0.014709 | 4.6369 | -0.88181 | -0.33799 | 1.6657 | 2.0192 | 4.9101 | -999 | -999 | -999 | -999 | -999 | 7.9106 | 6.9973 | -999 | -999 | -999 | 0.95 | 0.129 | 0.107 | 0.078 | 0 | 63
2003-04-16 19:30 | 0.2817 | 49.635 | -4.549 | 6.234 | 0.1211 | 2.5579 | 365.912 | 5.6499 | 0.42203 | 5.5728 | 0.42894 | 5.8811 | 0.44942 | 1.9679 | 203.514 | 1.7179 | 172.738 | 136.338 | 88.8551 | 81.9104 | 6.5645 | 94.564 | -0.80953 | -0.57088 | -0.36399 | 0.023287 | 3.8849 | -0.88045 | -0.34005 | 1.5497 | 1.7507 | 3.8019 | -999 | -999 | -999 | -999 | -999 | 7.9122 | 7.2502 | -999 | -999 | -999 | 0.955 | 0.131 | 0.107 | 0.078 | 0 | 63
2003-04-16 20:00 | -0.1072 | 22.79 | -4.913 | 3.14 | 0.0878 | 2.659 | 366.353 | 5.4179 | 0.44336 | 5.3086 | 0.45014 | 5.5257 | 0.47105 | 1.1679 | 267.873 | 1.0367 | 91.8868 | 71.3943 | 48.6629 | 42.2904 | 2.7983 | 94.579 | -0.81083 | -0.5681 | -0.35808 | 0.025677 | 2.9487 | -0.88218 | -0.33145 | 1.4123 | 1.4348 | 2.6612 | -999 | -999 | -999 | -999 | -999 | 7.8956 | 7.3923 | -999 | -999 | -999 | 0.959 | 0.134 | 0.107 | 0.078 | 0 | 63
2003-04-16 20:30 | 0.0429 | 9.331 | -5.699 | 2.075 | 0.1022 | 2.6457 | 366.455 | 5.187 | 0.4479 | 5.0446 | 0.45482 | 5.1749 | 0.47656 | 0.765 | 196.903 | 0.67083 | 54.8582 | 42.2369 | 30.9075 | 25.438 | 1.2259 | 94.6007 | -0.81977 | -0.56583 | -0.3628 | 0.026253 | 2.0262 | -0.87853 | -0.33735 | 1.2679 | 1.1385 | 1.7218 | -999 | -999 | -999 | -999 | -999 | 7.8607 | 7.4591 | -999 | -999 | -999 | 0.963 | 0.136 | 0.107 | 0.078 | 0 | 63
2003-04-16 21:00 | -0.0192 | -1.937 | -0.547 | 0.096 | 0.0462 | 2.5968 | 366.517 | 4.9935 | 0.446 | 4.7762 | 0.45706 | 4.7715 | 0.48745 | 1.24 | 288.5 | 0.935 | 23.6984 | 18.3796 | 14.346 | 10.8718 | 0.029029 | 94.6129 | -0.81542 | -0.56375 | -0.35599 | 0.032369 | 1.0295 | -0.87998 | -0.33013 | 1.1332 | 0.88035 | 0.922 | -999 | -999 | -999 | -999 | -999 | 7.8131 | 7.4626 | -999 | -999 | -999 | 0.964 | 0.138 | 0.107 | 0.078 | 0 | 63
2003-04-16 21:30 | 0.4753 | -10.721 | -11.922 | 4.634 | 0.1729 | 2.5914 | 366.914 | 4.7263 | 0.4529 | 4.4515 | 0.46382 | 4.3834 | 0.49143 | 1.2225 | 257.077 | 0.83042 | 5.9981 | 4.4987 | 3.4378 | 1.1631 | -0.95012 | 94.6308 | -0.82464 | -0.55851 | -0.3562 | 0.024598 | 0.061489 | -0.87645 | -0.32916 | 1.0185 | 0.65019 | 0.15898 | -999 | -999 | -999 | -999 | -999 | 7.7493 | 7.4382 | -999 | -999 | -999 | 0.966 | 0.14 | 0.107 | 0.078 | 0 | 63
2003-04-16 22:00 | 0.3307 | -13.818 | -4.852 | 3.92 | 0.1282 | 2.7365 | 366.956 | 4.7114 | 0.47452 | 4.4432 | 0.48636 | 4.3485 | 0.51719 | 2.3846 | 293.694 | 1.9058 | 0.90379 | 0.64338 | 0.40115 | -1.0372 | -0.71838 | 94.657 | -0.83913 | -0.57581 | -0.37476 | 0.018789 | 0.74978 | -0.88749 | -0.33794 | 0.91645 | 0.47675 | 0.41215 | -999 | -999 | -999 | -999 | -999 | 7.6704 | 7.4024 | -999 | -999 | -999 | 0.967 | 0.142 | 0.107 | 0.078 | 0 | 63
2003-04-16 22:30 | -0.0433 | -17.109 | -5.14 | 2.575 | 0.1643 | 2.7896 | 366.333 | 4.5774 | 0.48747 | 4.3579 | 0.49813 | 4.3426 | 0.52446 | 2.0021 | 303.572 | 1.6358 | 0.2381 | 0.15742 | 0.081421 | -1.6723 | -0.88256 | 94.6756 | -0.84969 | -0.58808 | -0.38943 | 0.0063526 | 0.75477 | -0.8955 | -0.33996 | 0.85445 | 0.39844 | 0.19469 | -999 | -999 | -999 | -999 | -999 | 7.5865 | 7.3632 | -999 | -999 | -999 | 0.963 | 0.144 | 0.107 | 0.078 | 0 | 63
2003-04-16 23:00 | 0.1377 | -20.93 | -6.136 | 4.119 | 0.2052 | 2.8362 | 366.443 | 3.2562 | 0.5369 | 3.0625 | 0.54936 | 3.1551 | 0.57326 | 2.1917 | 254.6 | 1.6971 | 0.18559 | 0.13077 | 0.060771 | -2.1981 | -1.2342 | 94.6917 | -0.83524 | -0.60005 | -0.38549 | 0.018072 | 0.36862 | -0.88113 | -0.32214 | 0.83779 | 0.37243 | 0.06499 | -999 | -999 | -999 | -999 | -999 | 7.5106 | 7.3272 | -999 | -999 | -999 | 0.959 | 0.146 | 0.108 | 0.078 | 0 | 63
2003-04-16 23:30 | 0.0879 | -21.575 | -9.189 | 6.952 | 0.2306 | 2.893 | 366.538 | 2.6444 | 0.56856 | 2.4709 | 0.57969 | 2.5793 | 0.6025 | 2.0704 | 235.985 | 1.7837 | 0.20954 | 0.12971 | 0.063852 | -1.8237 | -0.81824 | 94.713 | -0.83766 | -0.58927 | -0.37929 | 0.0090532 | -0.030203 | -0.87055 | -0.32045 | 0.81304 | 0.37754 | 0.11591 | -999 | -999 | -999 | -999 | -999 | 7.4411 | 7.2949 | -999 | -999 | -999 | 0.957 | 0.148 | 0.108 | 0.078 | 0 | 63
2003-04-17 | 0.2956 | -21.174 | -7.509 | 8.236 | 0.295 | 2.9558 | 366.339 | 2.1728 | 0.5974 | 2.0037 | 0.60922 | 2.1379 | 0.63487 | 2.2496 | 231.326 | 1.9346 | 0.19461 | 0.1291 | 0.064652 | -1.492 | -0.62737 | 94.7173 | -0.84157 | -0.60127 | -0.38856 | 0.0038509 | -0.078764 | -0.87669 | -0.32857 | 0.78968 | 0.36198 | 0.12254 | -999 | -999 | -999 | -999 | -999 | 7.3742 | 7.2656 | -999 | -999 | -999 | 0.955 | 0.149 | 0.108 | 0.078 | 0 | 63
2003-04-17 00:30 | 0.1239 | -20.798 | -8.216 | 6.662 | 0.2491 | 2.9022 | 366.767 | 2.0657 | 0.59262 | 1.8996 | 0.60438 | 2.0335 | 0.62661 | 2.3687 | 224.558 | 1.935 | 0.19445 | 0.13447 | 0.064315 | -1.3371 | -0.48784 | 94.7318 | -0.84603 | -0.60576 | -0.39072 | -0.004189 | -0.26598 | -0.88567 | -0.32726 | 0.75862 | 0.33806 | 0.080658 | -999 | -999 | -999 | -999 | -999 | 7.3123 | 7.2393 | -999 | -999 | -999 | 0.954 | 0.15 | 0.108 | 0.078 | 0 | 63
2003-04-17 01:00 | 0.0517 | -22.601 | -7.226 | 5.904 | 0.2076 | 2.8213 | 367.029 | 1.8606 | 0.58718 | 1.6922 | 0.59954 | 1.8433 | 0.61977 | 2.3721 | 226.94 | 1.9983 | 0.1929 | 0.1364 | 0.062042 | -1.335 | -0.4194 | 94.7507 | -0.84799 | -0.60101 | -0.38906 | -0.012662 | -0.33397 | -0.88583 | -0.32599 | 0.73253 | 0.32141 | 0.036531 | -999 | -999 | -999 | -999 | -999 | 7.256 | 7.2116 | -999 | -999 | -999 | 0.953 | 0.151 | 0.108 | 0.078 | 0 | 63
2003-04-17 01:30 | -0.0867 | -22.276 | -9.363 | 4.445 | 0.2287 | 2.7992 | 367.069 | 1.6976 | 0.58899 | 1.5348 | 0.60117 | 1.6886 | 0.62213 | 2.31 | 234.908 | 1.9837 | 0.18715 | 0.13303 | 0.060027 | -1.4084 | -0.48189 | 94.7667 | -0.85205 | -0.60006 | -0.39084 | -0.019584 | -0.32246 | -0.88321 | -0.32762 | 0.713 | 0.3083 | -0.092814 | -999 | -999 | -999 | -999 | -999 | 7.1983 | 7.1844 | -999 | -999 | -999 | 0.952 | 0.151 | 0.108 | 0.078 | 0 | 63
2003-04-17 02:00 | 0.118 | -22.597 | -8.12 | 5.679 | 0.223 | 2.974 | 367.69 | 1.495 | 0.62675 | 1.3162 | 0.6376 | 1.4634 | 0.65683 | 2.5017 | 245.48 | 2.0658 | 0.18352 | 0.13036 | 0.060792 | -1.3381 | -0.40322 | 94.8059 | -0.85326 | -0.6007 | -0.39385 | -0.023788 | -0.20683 | -0.87915 | -0.33117 | 0.69851 | 0.29539 | -0.14923 | -999 | -999 | -999 | -999 | -999 | 7.1461 | 7.156 | -999 | -999 | -999 | 0.949 | 0.151 | 0.108 | 0.078 | 0 | 63
2003-04-17 02:30 | -0.0397 | -35.318 | -6.969 | 1.874 | 0.1821 | 3.2495 | 368.273 | 1.4188 | 0.67856 | 1.2667 | 0.68844 | 1.4256 | 0.70562 | 1.8567 | 245.589 | 1.5342 | 0.20129 | 0.084031 | 0.061544 | -2.1675 | -0.49422 | 94.825 | -0.85065 | -0.60274 | -0.39568 | -0.025893 | -0.48968 | -0.87555 | -0.32919 | 0.68299 | 0.28381 | -0.45406 | -999 | -999 | -999 | -999 | -999 | 7.0914 | 7.1277 | -999 | -999 | -999 | 0.945 | 0.151 | 0.108 | 0.078 | 0 | 63
2003-04-17 03:00 | 0.1033 | -43.945 | -1.829 | 4.097 | 0.1851 | 3.1742 | 368.379 | 0.59045 | 0.70228 | 0.43192 | 0.71224 | 0.58258 | 0.72943 | 1.5708 | 235.081 | 1.3075 | 0.20935 | 0.063445 | 0.061898 | -2.868 | -0.60656 | 94.8385 | -0.83846 | -0.59406 | -0.38004 | -0.014086 | -1.4926 | -0.86774 | -0.31622 | 0.70045 | 0.30047 | -0.87824 | -999 | -999 | -999 | -999 | -999 | 7.039 | 7.1006 | -999 | -999 | -999 | 0.942 | 0.151 | 0.108 | 0.078 | 0 | 63
2003-04-17 03:30 | 0.107 | -39.112 | -3.695 | 2.51 | 0.1963 | 3.1152 | 368.042 | 0.24244 | 0.70761 | 0.09985 | 0.71759 | 0.25678 | 0.73532 | 1.4538 | 222.946 | 1.1658 | 0.21823 | 0.074056 | 0.063567 | -2.3978 | -0.31762 | 94.8627 | -0.84465 | -0.59232 | -0.38668 | -0.023439 | -1.7568 | -0.86965 | -0.32328 | 0.72481 | 0.31356 | -0.94151 | -999 | -999 | -999 | -999 | -999 | 6.9919 | 7.0714 | -999 | -999 | -999 | 0.937 | 0.151 | 0.108 | 0.078 | 0 | 63
2003-04-17 04:00 | 0.1048 | -53.97 | -5.016 | 1.911 | 0.21 | 3.1163 | 367.64 | 0.087177 | 0.71538 | -0.093153 | 0.72782 | 0.015838 | 0.74823 | 1.6433 | 216.143 | 1.1467 | 0.21272 | 0.057468 | 0.06165 | -2.978 | -0.19192 | 94.8778 | -0.84735 | -0.60254 | -0.39292 | -0.023706 | -2.4376 | -0.86905 | -0.32579 | 0.74075 | 0.31679 | -1.3447 | -999 | -999 | -999 | -999 | -999 | 6.9439 | 7.0411 | -999 | -999 | -999 | 0.932 | 0.15 | 0.108 | 0.078 | 0 | 63
2003-04-17 04:30 | 0.0354 | -57.541 | -6.778 | 0.709 | 0.2042 | 3.1507 | 367.787 | -0.18881 | 0.73469 | -0.3822 | 0.74699 | -0.30616 | 0.76776 | 1.7146 | 217.445 | 1.1867 | 0.21738 | 0.061521 | 0.062909 | -3.1342 | -0.094011 | 94.879 | -0.85413 | -0.60665 | -0.39426 | -0.030864 | -2.8413 | -0.87495 | -0.32683 | 0.73806 | 0.31736 | -1.5046 | -999 | -999 | -999 | -999 | -999 | 6.8979 | 7.0103 | -999 | -999 | -999 | 0.925 | 0.15 | 0.108 | 0.078 | 0 | 63
2003-04-17 05:00 | -0.0694 | -61.632 | -4.191 | 1.424 | 0.1053 | 3.3314 | 367.544 | -0.15326 | 0.76841 | -0.35261 | 0.78017 | -0.28031 | 0.79897 | 1.6867 | 220.716 | 1.2179 | 0.22936 | 0.061234 | 0.063349 | -3.1099 | 0.098006 | 94.889 | -0.86888 | -0.61517 | -0.40941 | -0.04541 | -2.6932 | -0.8815 | -0.33818 | 0.74002 | 0.31741 | -1.5738 | -999 | -999 | -999 | -999 | -999 | 6.8544 | 6.9799 | -999 | -999 | -999 | 0.917 | 0.149 | 0.108 | 0.079 | 0 | 63
2003-04-17 05:30 | 0.0145 | -62.347 | -2.982 | 0.115 | 0.0941 | 3.0997 | 368.426 | -0.73714 | 0.75294 | -0.91709 | 0.76747 | -0.83237 | 0.79024 | 1.4108 | 239.234 | 1.1362 | 0.32542 | 0.13687 | 0.10592 | -3.7136 | -0.31148 | 94.8927 | -0.86506 | -0.61658 | -0.40757 | -0.0399 | -3.5251 | -0.87898 | -0.33883 | 0.75628 | 0.32412 | -1.8577 | -999 | -999 | -999 | -999 | -999 | 6.8094 | 6.9528 | -999 | -999 | -999 | 0.911 | 0.149 | 0.108 | 0.079 | 0 | 63
2003-04-17 06:00 | -0.0556 | -33.625 | 2.465 | 5.724 | 0.1487 | 3.0292 | 369.32 | -1.3419 | 0.76706 | -1.5395 | 0.78143 | -1.4377 | 0.80534 | 1.2725 | 250.409 | 0.88542 | 1.7732 | 1.2638 | 0.71527 | -1.6559 | -0.052858 | 94.8985 | -0.86861 | -0.62185 | -0.40785 | -0.046698 | -2.8394 | -0.89116 | -0.34222 | 0.71234 | 0.29033 | -1.4146 | -999 | -999 | -999 | -999 | -999 | 6.7732 | 6.9243 | -999 | -999 | -999 | 0.907 | 0.149 | 0.108 | 0.079 | 0 | 63
2003-04-17 06:30 | 0.1807 | -12.781 | 2.521 | -4.194 | 0.1731 | 3.014 | 368.945 | -1.2152 | 0.75951 | -1.3238 | 0.76981 | -1.0886 | 0.7863 | 1.3908 | 237.678 | 1.1733 | 9.6937 | 7.4489 | 4.3013 | 3.2671 | 0.56137 | 94.9088 | -0.88967 | -0.64038 | -0.43592 | -0.068515 | -1.8152 | -0.91312 | -0.36386 | 0.69011 | 0.25824 | -1.0227 | -999 | -999 | -999 | -999 | -999 | 6.7473 | 6.8945 | -999 | -999 | -999 | 0.905 | 0.148 | 0.108 | 0.079 | 0 | 63
2003-04-17 07:00 | 0.1991 | 2.163 | 4.554 | -2.326 | 0.2373 | 3.1639 | 369.49 | -1.4517 | 0.79867 | -1.5341 | 0.80399 | -1.2351 | 0.81545 | 1.3379 | 241.734 | 1.2333 | 24.1795 | 18.3866 | 10.8405 | 10.2022 | 0.93593 | 94.9232 | -0.88654 | -0.63609 | -0.4388 | -0.073031 | -1.4384 | -0.90773 | -0.36823 | 0.69489 | 0.25948 | -0.76735 | -999 | -999 | -999 | -999 | -999 | 6.7178 | 6.8663 | -999 | -999 | -999 | 0.905 | 0.148 | 0.108 | 0.079 | 0 | 63
2003-04-17 07:30 | -0.2513 | 11.722 | 6.228 | 1.96 | 0.2662 | 3.8179 | 367.225 | -1.2343 | 0.91914 | -1.3042 | 0.92333 | -0.98511 | 0.92325 | 2.1504 | 261.424 | 1.8442 | 38.459 | 28.9671 | 18.6555 | 17.8333 | 1.8091 | 94.9426 | -0.8739 | -0.62428 | -0.42979 | -0.070413 | -0.6935 | -0.90033 | -0.36179 | 0.71049 | 0.27805 | -0.38668 | -999 | -999 | -999 | -999 | -999 | 6.6879 | 6.8408 | -999 | -999 | -999 | 0.905 | 0.148 | 0.108 | 0.079 | 0 | 63
2003-04-17 08:00 | -0.4387 | 24.042 | 5.266 | 1.983 | 0.2394 | 3.9198 | 365.744 | -1.074 | 0.9408 | -1.1406 | 0.94546 | -0.81198 | 0.94538 | 2.22 | 271.015 | 1.8575 | 67.5817 | 50.3226 | 33.3382 | 31.5726 | 3.2033 | 94.9495 | -0.86134 | -0.61958 | -0.41941 | -0.05685 | -0.34006 | -0.89391 | -0.35112 | 0.77 | 0.31958 | -0.15898 | -999 | -999 | -999 | -999 | -999 | 6.6583 | 6.8171 | -999 | -999 | -999 | 0.905 | 0.147 | 0.108 | 0.079 | 0 | 63
2003-04-17 08:30 | -0.1322 | 30.633 | 7.304 | 2.428 | 0.2256 | 3.9018 | 366.032 | -0.73569 | 0.91346 | -0.80516 | 0.91831 | -0.48513 | 0.92076 | 2.0688 | 285.384 | 1.7825 | 86.2355 | 63.5109 | 40.7061 | 39.1695 | 3.6735 | 94.9535 | -0.8489 | -0.613 | -0.4162 | -0.048166 | -0.12931 | -0.88267 | -0.34769 | 0.80152 | 0.3395 | -0.0053783 | -999 | -999 | -999 | -999 | -999 | 6.6301 | 6.7938 | -999 | -999 | -999 | 0.906 | 0.147 | 0.108 | 0.079 | 0 | 63
2003-04-17 09:00 | -0.2275 | 42.977 | 9.833 | 3.593 | 0.1984 | 3.8956 | 366.391 | -0.70465 | 0.90919 | -0.75352 | 0.91307 | -0.40539 | 0.91421 | 1.9675 | 284.915 | 1.715 | 115.436 | 85.8284 | 56.8374 | 52.9343 | 4.8431 | 94.9559 | -0.84154 | -0.6028 | -0.40952 | -0.048574 | 0.094043 | -0.87194 | -0.34261 | 0.80123 | 0.34317 | 0.17574 | -999 | -999 | -999 | -999 | -999 | 6.6028 | 6.7681 | -999 | -999 | -999 | 0.909 | 0.146 | 0.108 | 0.079 | 0 | 63
2003-04-17 09:30 | -0.6213 | 51.925 | 9.072 | 1.499 | 0.0937 | 3.8823 | 366.135 | -0.70245 | 0.90643 | -0.74708 | 0.91062 | -0.39112 | 0.91148 | 1.6654 | 235.72 | 1.4771 | 139.846 | 103.4 | 68.2217 | 63.2413 | 5.6408 | 94.9661 | -0.83406 | -0.59252 | -0.4003 | -0.045973 | 0.28495 | -0.86865 | -0.33582 | 0.82011 | 0.35984 | 0.32112 | -999 | -999 | -999 | -999 | -999 | 6.5739 | 6.7412 | -999 | -999 | -999 | 0.913 | 0.146 | 0.108 | 0.079 | 0 | 63
2003-04-17 10:00 | -0.1854 | 74.764 | 13.317 | 2.325 | 0.0905 | 3.8462 | 366.566 | -0.54963 | 0.89032 | -0.58131 | 0.89403 | -0.18518 | 0.89359 | 1.3175 | 232.657 | 1.2212 | 196.974 | 146.724 | 96.8697 | 89.8082 | 7.9613 | 94.9594 | -0.82976 | -0.58888 | -0.39445 | -0.045903 | 0.7537 | -0.86801 | -0.33364 | 0.82568 | 0.36742 | 0.77494 | -999 | -999 | -999 | -999 | -999 | 6.5479 | 6.7132 | -999 | -999 | -999 | 0.918 | 0.145 | 0.108 | 0.079 | 0 | 63
2003-04-17 10:30 | -0.4108 | 90.347 | 14.555 | 3.302 | 0.1472 | 3.8615 | 366.952 | -0.24895 | 0.8764 | -0.27319 | 0.87947 | 0.14199 | 0.87785 | 0.44125 | 236.539 | 0.48375 | 239.354 | 179.197 | 118.648 | 109.516 | 9.622 | 94.9509 | -0.82315 | -0.59106 | -0.3918 | -0.040631 | 1.3675 | -0.86874 | -0.32982 | 0.81989 | 0.36418 | 1.4422 | -999 | -999 | -999 | -999 | -999 | 6.5269 | 6.6865 | -999 | -999 | -999 | 0.928 | 0.145 | 0.108 | 0.079 | 0 | 63
2003-04-17 11:00 | -1.0927 | 101.458 | 17.09 | 5.861 | 0.0808 | 3.8601 | 366.889 | -0.031642 | 0.86381 | -0.025173 | 0.86598 | 0.37842 | 0.86497 | 0.71875 | 261.454 | 0.74833 | 265.458 | 200.876 | 131.726 | 121.904 | 10.5298 | 94.9513 | -0.81664 | -0.59044 | -0.39485 | -0.039275 | 1.7138 | -0.86366 | -0.33243 | 0.80843 | 0.35547 | 1.8982 | -999 | -999 | -999 | -999 | -999 | 6.5088 | 6.6613 | -999 | -999 | -999 | 0.946 | 0.145 | 0.108 | 0.079 | 0 | 63
2003-04-17 11:30 | -0.9231 | 135.611 | 35.293 | 11.284 | 0.1108 | 3.8127 | 368.218 | 0.27777 | 0.84191 | 0.23349 | 0.84441 | 0.66539 | 0.84326 | 0.50083 | 147.781 | 0.6225 | 350.811 | 269.445 | 175.398 | 163.409 | 14.3109 | 94.9364 | -0.81062 | -0.58115 | -0.39021 | -0.042354 | 1.7612 | -0.8527 | -0.33153 | 0.80061 | 0.35813 | 2.6145 | -999 | -999 | -999 | -999 | -999 | 6.4921 | 6.6384 | -999 | -999 | -999 | 0.945 | 0.144 | 0.108 | 0.079 | 0 | 63
2003-04-17 12:00 | -0.5032 | 172.523 | 35.461 | 10.536 | 0.1235 | 3.742 | 368.302 | 0.54974 | 0.81685 | 0.51184 | 0.8191 | 0.99266 | 0.81753 | 0.75 | 111.813 | 0.73167 | 444.925 | 345.122 | 223.519 | 207.134 | 18.332 | 94.9135 | -0.80301 | -0.57814 | -0.38799 | -0.042438 | 2.5047 | -0.85818 | -0.3284 | 0.79064 | 0.36696 | 3.5067 | -999 | -999 | -999 | -999 | -999 | 6.4798 | 6.6159 | -999 | -999 | -999 | 0.926 | 0.144 | 0.108 | 0.079 | 0 | 63
2003-04-17 12:30 | -0.2309 | 241.775 | 86.116 | 27.671 | 0.1361 | 3.6936 | 366.904 | 0.67678 | 0.80208 | 0.67245 | 0.80547 | 1.2654 | 0.80179 | 1.2392 | 168.027 | 1.1571 | 624.531 | 483.365 | 313.213 | 293.518 | 27.4051 | 94.9103 | -0.79781 | -0.58381 | -0.3962 | -0.041085 | 3.9292 | -0.85805 | -0.33187 | 0.81101 | 0.57325 | 5.3974 | -999 | -999 | -999 | -999 | -999 | 6.4793 | 6.5941 | -999 | -999 | -999 | 0.914 | 0.149 | 0.108 | 0.079 | 0 | 63
2003-04-17 13:00 | -999 | 447.3 | 123.914 | 63.629 | 0.1287 | 3.7296 | 367.445 | 1.6214 | 0.75937 | 1.7937 | 0.76262 | 2.5816 | 0.75432 | 1.1904 | 227.602 | 1.1292 | 1186.83 | 1059.57 | 615.484 | 563.596 | 59.0224 | 94.8707 | -0.8149 | -0.57381 | -0.39561 | -0.066533 | 7.2406 | -0.87758 | -0.35033 | 1.1581 | 2.3006 | 11.3205 | -999 | -999 | -999 | -999 | -999 | 6.5293 | 6.5773 | -999 | -999 | -999 | 0.907 | 0.159 | 0.108 | 0.079 | 0 | 63
2003-04-17 13:30 | -0.7302 | 452.886 | 100.729 | 54.549 | 0.2506 | 3.8334 | 367.279 | 3.3871 | 0.69857 | 3.4948 | 0.70272 | 4.3224 | 0.69425 | 0.61208 | 204.288 | 0.68708 | 1213.34 | 1041.7 | 628.247 | 579.646 | 58.2389 | 94.8468 | -0.79231 | -0.56152 | -0.3801 | -0.049589 | 7.9471 | -0.86314 | -0.3371 | 1.9216 | 4.3007 | 13.3016 | -999 | -999 | -999 | -999 | -999 | 6.6116 | 6.5578 | -999 | -999 | -999 | 0.906 | 0.172 | 0.108 | 0.079 | 0 | 63
2003-04-17 14:00 | -0.2786 | 459.703 | 82.163 | 63.097 | 0.3255 | 3.8777 | 367.188 | 4.6449 | 0.65855 | 4.6833 | 0.66043 | 5.5445 | 0.65378 | 1.6283 | 79.5623 | 1.55 | 1218.06 | 916.482 | 631.641 | 584.815 | 58.3443 | 94.803 | -0.75877 | -0.53544 | -0.35137 | -0.0019626 | 8.0341 | -0.83398 | -0.31154 | 2.8925 | 5.8407 | 13.7469 | -999 | -999 | -999 | -999 | -999 | 6.6814 | 6.5434 | -999 | -999 | -999 | 0.906 | 0.182 | 0.108 | 0.079 | 0 | 63
2003-04-17 14:30 | -0.7908 | 395.929 | 96.707 | 81.987 | 0.3617 | 3.4475 | 366.72 | 5.9115 | 0.5541 | 5.9578 | 0.55719 | 6.7215 | 0.56349 | 2.4346 | 53.6017 | 2.1654 | 1075.22 | 885.847 | 549.842 | 516.941 | 51.5272 | 94.7693 | -0.7298 | -0.52412 | -0.33528 | 0.55577 | 8.2785 | -0.81545 | -0.29279 | 3.7393 | 6.5767 | 13.182 | -999 | -999 | -999 | -999 | -999 | 6.7622 | 6.531 | -999 | -999 | -999 | 0.918 | 0.191 | 0.108 | 0.079 | 0 | 63
2003-04-17 15:00 | -0.3551 | 475.874 | 51.159 | 59.167 | 0.3261 | 2.9968 | 366.026 | 7.089 | 0.45609 | 7.0808 | 0.46107 | 7.8743 | 0.47397 | 2.5908 | 94.6358 | 2.2925 | 1241.73 | 944.483 | 652.121 | 615.748 | 64.0662 | 94.7563 | -0.71389 | -0.51683 | -0.34174 | 1.7083 | 9.6658 | -0.81313 | -0.28991 | 4.2513 | 6.7379 | 13.3936 | -999 | -999 | -999 | -999 | -999 | 6.8691 | 6.5209 | -999 | -999 | -999 | 0.912 | 0.199 | 0.108 | 0.079 | 0 | 63
2003-04-17 15:30 | -0.8812 | 239.179 | 90.66 | 71.833 | 0.1614 | 2.6444 | 365.918 | 7.1795 | 0.40219 | 7.1591 | 0.40749 | 7.7739 | 0.42764 | 3.17 | 102.444 | 2.7321 | 708.269 | 507.946 | 351.912 | 338.903 | 33.0415 | 94.741 | -0.68805 | -0.48925 | -0.31444 | 2.3788 | 7.7916 | -0.78548 | -0.2745 | 4.7045 | 6.6599 | 10.1799 | -999 | -999 | -999 | -999 | -999 | 7.001 | 6.509 | -999 | -999 | -999 | 0.912 | 0.206 | 0.108 | 0.079 | 0 | 63
2003-04-17 16:00 | -1.0627 | 428.881 | 94.088 | 97.064 | 0.4475 | 2.3138 | 365.405 | 7.6662 | 0.34762 | 7.6927 | 0.35079 | 8.3332 | 0.37077 | 2.35 | 97.4084 | 2.0838 | 1130.25 | 652.406 | 598.05 | 567.106 | 60.1634 | 94.7046 | -0.67385 | -0.48452 | -0.30812 | 2.4362 | 9.0425 | -0.7752 | -0.26279 | 4.378 | 5.8902 | 13.0741 | -999 | -999 | -999 | -999 | -999 | 7.1593 | 6.5079 | -999 | -999 | -999 | 0.905 | 0.216 | 0.108 | 0.079 | 0 | 63
2003-04-17 16:30 | -1.218 | 359.112 | 135.108 | 111.073 | 0.2861 | 1.9432 | 364.72 | 8.1549 | 0.2924 | 8.273 | 0.29493 | 9.0036 | 0.31966 | 2.9929 | 167.558 | 2.5913 | 985.664 | 510.347 | 518.252 | 496.411 | 52.2758 | 94.6938 | -0.67457 | -0.49028 | -0.31799 | 2.8988 | 9.2349 | -0.7831 | -0.27338 | 4.8609 | 6.6932 | 13.089 | -999 | -999 | -999 | -999 | -999 | 7.3195 | 6.5045 | -999 | -999 | -999 | 0.91 | 0.227 | 0.108 | 0.079 | 0 | 63
2003-04-17 17:00 | -0.8061 | 428.532 | 101.738 | 90.205 | 0.3741 | 1.965 | 364.97 | 8.4475 | 0.29052 | 8.6177 | 0.2907 | 9.3843 | 0.3108 | 2.6829 | 115.989 | 2.3608 | 1118.13 | 624.594 | 608.601 | 579.196 | 62.3526 | 94.6781 | -0.6536 | -0.47492 | -0.30258 | 3.1372 | 9.7578 | -0.77586 | -0.26309 | 5.1488 | 7.0182 | 14.6642 | -999 | -999 | -999 | -999 | -999 | 7.48 | 6.5088 | -999 | -999 | -999 | 0.925 | 0.242 | 0.108 | 0.079 | 0 | 63
2003-04-17 17:30 | -0.8601 | 360.7 | 67.107 | 69.5 | 0.5314 | 1.9904 | 364.781 | 8.4463 | 0.29171 | 8.6014 | 0.29191 | 9.3469 | 0.31677 | 3.1113 | 149.932 | 2.7079 | 976.137 | 343.845 | 533.723 | 513.855 | 55.9401 | 94.6706 | -0.62518 | -0.4568 | -0.2853 | 3.0512 | 9.0812 | -0.76067 | -0.25382 | 5.5944 | 7.1049 | 11.9066 | -999 | -999 | -999 | -999 | -999 | 7.6471 | 6.5161 | -999 | -999 | -999 | 0.935 | 0.256 | 0.108 | 0.079 | 0 | 63
2003-04-17 18:00 | -0.3094 | 228.057 | 58.225 | 64.86 | 0.6017 | 2.2716 | 364.858 | 8.1208 | 0.32517 | 8.2105 | 0.32754 | 8.9257 | 0.35056 | 3.9996 | 180.047 | 3.3104 | 689.562 | 259.398 | 368.788 | 357.202 | 39.3647 | 94.6677 | -0.6127 | -0.42758 | -0.25197 | 2.742 | 7.361 | -0.73354 | -0.21928 | 5.2443 | 6.1989 | 10.5092 | -999 | -999 | -999 | -999 | -999 | 7.8081 | 6.5184 | -999 | -999 | -999 | 0.944 | 0.274 | 0.108 | 0.079 | 0 | 63
2003-04-17 18:30 | -0.4319 | 173.434 | 26.637 | 53.397 | 0.7078 | 2.4281 | 364.881 | 7.5532 | 0.35548 | 7.6054 | 0.36042 | 8.224 | 0.38175 | 4.8175 | 181.269 | 3.9667 | 590.283 | 287.293 | 324.142 | 316.424 | 37.6159 | 94.6645 | -0.59993 | -0.41418 | -0.22915 | 2.3694 | 6.0021 | -0.71922 | -0.18924 | 4.6821 | 5.313 | 8.7294 | -999 | -999 | -999 | -999 | -999 | 7.9369 | 6.5076 | -999 | -999 | -999 | 0.95 | 0.288 | 0.108 | 0.079 | 0 | 63
2003-04-17 19:00 | -0.1619 | 121.983 | 7.392 | 40.191 | 0.6455 | 2.5104 | 364.872 | 6.8325 | 0.38545 | 6.8008 | 0.39116 | 7.24 | 0.41141 | 5.8146 | 179.626 | 4.795 | 443.478 | 315.376 | 246.915 | 240.51 | 29.4527 | 94.6591 | -0.60277 | -0.40246 | -0.21696 | 2.0444 | 5.3543 | -0.7024 | -0.14121 | 3.9771 | 4.1435 | 5.7715 | -999 | -999 | -999 | -999 | -999 | 8.0054 | 6.5063 | -999 | -999 | -999 | 0.959 | 0.296 | 0.109 | 0.079 | 0 | 63
2003-04-17 19:30 | -0.1801 | 61.902 | -6.465 | 40.383 | 0.679 | 2.5388 | 365.057 | 6.4434 | 0.39913 | 6.3548 | 0.40577 | 6.7111 | 0.42611 | 5.58 | 177.018 | 4.6146 | 311.062 | 235.043 | 175.393 | 170.496 | 21.4563 | 94.6382 | -0.62039 | -0.40527 | -0.22353 | 1.8302 | 4.7105 | -0.70535 | -0.05989 | 3.1754 | 3.0937 | 4.25 | -999 | -999 | -999 | -999 | -999 | 8.0219 | 6.516 | -999 | -999 | -999 | 0.968 | 0.301 | 0.109 | 0.079 | 0 | 63
2003-04-17 20:00 | -0.2247 | 25.214 | -31.768 | 30.912 | 0.6809 | 2.4159 | 365.058 | 6.2293 | 0.38657 | 6.1022 | 0.39354 | 6.4088 | 0.4144 | 5.8554 | 170.044 | 4.9179 | 236.852 | 180.031 | 146.34 | 144.078 | 19.1496 | 94.6401 | -0.62984 | -0.41045 | -0.22692 | 1.6679 | 3.7654 | -0.7099 | -0.041126 | 2.521 | 2.269 | 2.9364 | -999 | -999 | -999 | -999 | -999 | 7.994 | 6.5376 | -999 | -999 | -999 | 0.975 | 0.303 | 0.109 | 0.079 | 0 | 63
2003-04-17 20:30 | -0.1521 | -26.893 | -54.449 | 29.133 | 0.6896 | 2.2219 | 364.778 | 5.8244 | 0.36841 | 5.6622 | 0.37612 | 5.845 | 0.39869 | 6.0467 | 172.751 | 5.0654 | 127.173 | 84.1397 | 79.2698 | 80.7264 | 9.9457 | 94.6343 | -0.63899 | -0.41586 | -0.22698 | 1.4747 | 2.4109 | -0.70629 | -0.040257 | 1.9828 | 1.5601 | 1.7723 | -999 | -999 | -999 | -999 | -999 | 7.9374 | 6.5722 | -999 | -999 | -999 | 0.981 | 0.301 | 0.109 | 0.079 | 0 | 63
2003-04-17 21:00 | -0.0031 | -57.326 | -53.905 | 21.405 | 0.599 | 2.277 | 364.897 | 5.2391 | 0.39001 | 5.0484 | 0.39813 | 5.1421 | 0.42405 | 5.8221 | 174.887 | 4.8321 | 52.5666 | 35.3056 | 30.5809 | 31.2644 | 2.9104 | 94.6478 | -0.65431 | -0.42566 | -0.23297 | 1.2755 | 1.6005 | -0.70657 | -0.035726 | 1.4728 | 0.93646 | 0.78781 | -999 | -999 | -999 | -999 | -999 | 7.8344 | 6.6138 | -999 | -999 | -999 | 0.97 | 0.296 | 0.109 | 0.079 | 0 | 63
2003-04-17 21:30 | 0.1908 | -69.95 | -62.079 | 29.88 | 0.6784 | 2.3915 | 365.178 | 4.6097 | 0.42372 | 4.39 | 0.43349 | 4.4408 | 0.45783 | 5.1417 | 177.236 | 4.1988 | 16.007 | 11.801 | 8.0221 | 4.5639 | -0.066513 | 94.6519 | -0.66368 | -0.44213 | -0.24486 | 1.1353 | 0.73891 | -0.71065 | -0.027924 | 1.0426 | 0.44934 | 0.068093 | -999 | -999 | -999 | -999 | -999 | 7.6481 | 6.6574 | -999 | -999 | -999 | 0.967 | 0.291 | 0.109 | 0.079 | 0 | 63
2003-04-17 22:00 | -0.0336 | -79.74 | -52.694 | 20.147 | 0.5785 | 2.437 | 365.217 | 4.3059 | 0.44014 | 4.0851 | 0.45064 | 4.1262 | 0.47508 | 5.7412 | 176.031 | 4.7158 | 2.6558 | 1.9649 | 1.2259 | -1.9109 | -0.37962 | 94.6694 | -0.68629 | -0.46761 | -0.27016 | 1.1409 | 0.7296 | -0.7248 | -0.025346 | 0.76371 | 0.37863 | 0.56177 | -999 | -999 | -999 | -999 | -999 | 7.4618 | 6.7018 | -999 | -999 | -999 | 0.963 | 0.287 | 0.109 | 0.079 | 0 | 63
2003-04-17 22:30 | -0.0289 | -79.321 | -62.079 | 27.617 | 0.6928 | 2.4968 | 365.308 | 4.0605 | 0.45647 | 3.8409 | 0.46639 | 3.9039 | 0.49033 | 5.3271 | 155.233 | 4.4946 | 0.35562 | 0.22419 | 0.14212 | -3.1219 | -0.69924 | 94.6718 | -0.70633 | -0.48517 | -0.29186 | 1.0835 | 0.98946 | -0.74281 | -0.03366 | 0.7236 | 0.38749 | 0.19716 | -999 | -999 | -999 | -999 | -999 | 7.3139 | 6.7442 | -999 | -999 | -999 | 0.959 | 0.283 | 0.109 | 0.079 | 0 | 63
2003-04-17 23:00 | 0.001 | -76.396 | -58.429 | 22.028 | 0.6556 | 2.4703 | 365.288 | 3.8726 | 0.45913 | 3.6649 | 0.46915 | 3.7209 | 0.49222 | 5.9162 | 160.964 | 5.0042 | 0.19142 | 0.12952 | 0.06473 | -2.8171 | -0.44213 | 94.6868 | -0.71191 | -0.4851 | -0.29697 | 1.032 | 0.86076 | -0.73689 | -0.037729 | 0.68557 | 0.3644 | 0.25052 | -999 | -999 | -999 | -999 | -999 | 7.1942 | 6.7749 | -999 | -999 | -999 | 0.955 | 0.279 | 0.109 | 0.079 | 0 | 63
2003-04-17 23:30 | 0.1802 | -79.002 | -52.066 | 16.931 | 0.5313 | 2.3104 | 365.027 | 4.2714 | 0.42123 | 4.0553 | 0.43039 | 4.1146 | 0.45356 | 5.7646 | 147.509 | 4.9317 | 0.17804 | 0.10842 | 0.061369 | -2.8418 | -0.46518 | 94.6883 | -0.72362 | -0.49482 | -0.30787 | 0.99324 | 1.3901 | -0.7442 | -0.045614 | 0.65816 | 0.33823 | 0.27716 | -999 | -999 | -999 | -999 | -999 | 7.0896 | 6.7905 | -999 | -999 | -999 | 0.949 | 0.276 | 0.109 | 0.079 | 0 | 63
2003-04-18 | 0.0597 | -78.403 | -44.438 | 14.989 | 0.4664 | 2.4932 | 365.383 | 3.2929 | 0.47924 | 3.0799 | 0.48908 | 3.1626 | 0.51141 | 5.0871 | 129.437 | 4.3517 | 0.17707 | 0.11369 | 0.059533 | -3.1599 | -0.81365 | 94.7057 | -0.70464 | -0.48456 | -0.29161 | 0.94782 | 1.27 | -0.7286 | -0.033613 | 0.63834 | 0.32309 | -0.21234 | -999 | -999 | -999 | -999 | -999 | 6.9993 | 6.7977 | -999 | -999 | -999 | 0.941 | 0.273 | 0.109 | 0.079 | 0 | 63
2003-04-18 00:30 | 0.1808 | -77.852 | -54.081 | 15.894 | 0.5073 | 2.421 | 365.602 | 2.7542 | 0.48513 | 2.5239 | 0.49691 | 2.5767 | 0.52089 | 4.5663 | 130.393 | 3.8079 | 0.18614 | 0.11167 | 0.06024 | -3.1808 | -0.65543 | 94.7006 | -0.69627 | -0.48321 | -0.28293 | 0.8985 | 0.72519 | -0.72815 | -0.029597 | 0.61193 | 0.2987 | -0.64717 | -999 | -999 | -999 | -999 | -999 | 6.9197 | 6.7979 | -999 | -999 | -999 | 0.933 | 0.271 | 0.109 | 0.079 | 0 | 63
2003-04-18 01:00 | 0.1903 | -78.386 | -51.683 | 16.646 | 0.5486 | 2.4049 | 365.647 | 2.5661 | 0.48877 | 2.3248 | 0.50133 | 2.3516 | 0.52566 | 4.4463 | 135.066 | 3.6742 | 0.20195 | 0.099363 | 0.062407 | -2.9904 | -0.35908 | 94.6942 | -0.70676 | -0.48329 | -0.28774 | 0.86059 | 0.42142 | -0.73121 | -0.042931 | 0.5861 | 0.27551 | -0.81167 | -999 | -999 | -999 | -999 | -999 | 6.8444 | 6.7925 | -999 | -999 | -999 | 0.924 | 0.268 | 0.109 | 0.079 | 0 | 63
2003-04-18 01:30 | 0.0234 | -78.579 | -53.64 | 17.556 | 0.4864 | 2.4256 | 365.596 | 2.6654 | 0.48902 | 2.4529 | 0.49983 | 2.5214 | 0.52244 | 4.8812 | 141.288 | 4.1896 | 0.20037 | 0.095089 | 0.060993 | -2.911 | -0.41784 | 94.6945 | -0.72478 | -0.49927 | -0.30779 | 0.83954 | 0.55598 | -0.74155 | -0.062678 | 0.56455 | 0.25413 | -0.67563 | -999 | -999 | -999 | -999 | -999 | 6.7803 | 6.783 | -999 | -999 | -999 | 0.914 | 0.266 | 0.109 | 0.079 | 0 | 63
2003-04-18 02:00 | -0.0695 | -78.838 | -4.476 | 2.477 | 0.2346 | 2.3025 | 365.589 | 2.6593 | 0.46842 | 2.4276 | 0.48091 | 2.4682 | 0.50504 | 4.2971 | 145.652 | 3.5938 | 0.18048 | 0.084006 | 0.059467 | -3.0967 | -0.41398 | 94.7163 | -0.72111 | -0.49903 | -0.30934 | 0.85038 | 0.29578 | -0.7378 | -0.067071 | 0.57618 | 0.25871 | -0.83421 | -999 | -999 | -999 | -999 | -999 | 6.7225 | 6.7689 | -999 | -999 | -999 | 0.895 | 0.264 | 0.109 | 0.079 | 0 | 63
2003-04-18 02:30 | -0.049 | -77.069 | -14.011 | 5.474 | 0.1922 | 2.3077 | 366.32 | 1.5784 | 0.50243 | 1.3871 | 0.51554 | 1.4638 | 0.54133 | 2.1617 | 197.887 | 1.48 | 0.19406 | 0.04969 | 0.058663 | -4.9019 | -1.3746 | 94.7296 | -0.69615 | -0.4774 | -0.27694 | 0.86632 | -2.753 | -0.714 | -0.047045 | 0.60049 | 0.28342 | -1.9255 | -999 | -999 | -999 | -999 | -999 | 6.6625 | 6.7519 | -999 | -999 | -999 | 0.869 | 0.262 | 0.109 | 0.079 | 0 | 63
2003-04-18 03:00 | -0.4183 | -76.121 | -0.572 | -9.06 | 0.0963 | 2.2773 | 367.001 | 0.076848 | 0.55022 | -0.20369 | 0.56983 | -0.36713 | 0.6075 | 1.6317 | 192.222 | 1.1863 | 0.22584 | 0.060502 | 0.065431 | -4.8932 | -0.84893 | 94.7353 | -0.68227 | -0.4604 | -0.25698 | 0.92687 | -4.0678 | -0.69932 | -0.044413 | 0.65431 | 0.31762 | -2.6346 | -999 | -999 | -999 | -999 | -999 | 6.6081 | 6.7322 | -999 | -999 | -999 | 0.846 | 0.26 | 0.109 | 0.079 | 0 | 63
2003-04-18 03:30 | -0.1829 | -76.894 | -9.654 | -0.526 | 0.1055 | 2.6359 | 367.488 | 0.1532 | 0.61737 | -0.20365 | 0.63168 | -0.51172 | 0.6652 | 1.0163 | 195.049 | 0.78667 | 0.2465 | 0.044944 | 0.067195 | -4.9747 | -0.24763 | 94.7566 | -0.72085 | -0.49417 | -0.29352 | 1.0522 | -4.2543 | -0.72503 | -0.07427 | 0.74343 | 0.35401 | -2.7422 | -999 | -999 | -999 | -999 | -999 | 6.5546 | 6.7098 | -999 | -999 | -999 | 0.829 | 0.258 | 0.109 | 0.079 | 0 | 63
2003-04-18 04:00 | 0.1488 | -75.047 | -8.483 | 1.651 | 0.0943 | 2.5119 | 367.504 | 0.43712 | 0.58679 | -0.15527 | 0.62269 | -1.0024 | 0.69937 | 1.0137 | 185.942 | 0.835 | 0.2455 | 0.048534 | 0.067645 | -4.2614 | 0.13571 | 94.7587 | -0.73873 | -0.50446 | -0.30058 | 1.1321 | -4.9529 | -0.73708 | -0.083308 | 0.80681 | 0.3959 | -2.8148 | -999 | -999 | -999 | -999 | -999 | 6.5042 | 6.6875 | -999 | -999 | -999 | 0.815 | 0.256 | 0.109 | 0.079 | 0 | 63
2003-04-18 04:30 | 0.1121 | -74.858 | -3.419 | 0.736 | 0.1041 | 2.224 | 366.656 | 0.95498 | 0.51064 | -0.055678 | 0.56536 | -1.6104 | 0.70059 | 0.81125 | 205.126 | 0.61875 | 0.24811 | 0.032834 | 0.064786 | -4.3128 | 0.2528 | 94.7479 | -0.74056 | -0.51271 | -0.3075 | 1.1709 | -5.3913 | -0.74134 | -0.093025 | 0.83242 | 0.40683 | -2.9515 | -999 | -999 | -999 | -999 | -999 | 6.4582 | 6.6652 | -999 | -999 | -999 | 0.8 | 0.254 | 0.109 | 0.079 | 0 | 63
2003-04-18 05:00 | 0.0361 | -75.031 | -2.232 | -0.25 | 0.0782 | 2.2666 | 366.62 | 0.75744 | 0.52529 | 0.30875 | 0.54691 | -1.0101 | 0.66429 | 1.1096 | 202.58 | 0.63833 | 0.27198 | 0.044851 | 0.068536 | -4.6075 | -0.27537 | 94.7473 | -0.75838 | -0.51948 | -0.3215 | 1.1457 | -5.5267 | -0.75313 | -0.11007 | 0.80243 | 0.38501 | -2.9928 | -999 | -999 | -999 | -999 | -999 | 6.4149 | 6.644 | -999 | -999 | -999 | 0.785 | 0.253 | 0.109 | 0.079 | 0 | 63
2003-04-18 05:30 | 0.199 | -74.058 | -11.11 | 1.252 | 0.1267 | 2.4065 | 367.234 | -0.27405 | 0.59053 | -0.83989 | 0.60983 | -2.1406 | 0.71133 | 1.2742 | 206.381 | 0.85042 | 0.42935 | 0.1758 | 0.1506 | -4.671 | -0.51226 | 94.7715 | -0.7624 | -0.52724 | -0.3299 | 1.1379 | -5.6056 | -0.75403 | -0.12017 | 0.79256 | 0.37137 | -3.0465 | -999 | -999 | -999 | -999 | -999 | 6.3723 | 6.6216 | -999 | -999 | -999 | 0.771 | 0.251 | 0.109 | 0.079 | 0 | 63
2003-04-18 06:00 | -0.3276 | -71.916 | -0.177 | 0.27 | 0.0931 | 2.6749 | 367.747 | -0.44805 | 0.652 | -1.0349 | 0.67011 | -2.1669 | 0.74099 | 1.6646 | 193.094 | 1.4846 | 3.0873 | 2.3446 | 1.4739 | -2.565 | -0.1791 | 94.766 | -0.77922 | -0.54395 | -0.34406 | 1.092 | -5.1281 | -0.76916 | -0.13089 | 0.75812 | 0.33914 | -3.0848 | -999 | -999 | -999 | -999 | -999 | 6.3293 | 6.5985 | -999 | -999 | -999 | 0.757 | 0.25 | 0.109 | 0.079 | 0 | 63
2003-04-18 06:30 | -0.0236 | -68.416 | -8.191 | 2.286 | 0.1946 | 2.4575 | 367.725 | -0.73759 | 0.62092 | -1.0634 | 0.64223 | -1.4287 | 0.69408 | 1.0913 | 273.687 | 0.89875 | 17.6731 | 13.7275 | 8.5077 | 2.6319 | 1.0837 | 94.7643 | -0.78947 | -0.5574 | -0.35999 | 1.0522 | -4.6346 | -0.7765 | -0.14578 | 0.72087 | 0.27214 | -2.894 | -999 | -999 | -999 | -999 | -999 | 6.2881 | 6.5746 | -999 | -999 | -999 | 0.744 | 0.249 | 0.11 | 0.079 | 0 | 63
2003-04-18 07:00 | -0.1202 | -51.755 | 2.626 | 5.902 | 0.1192 | 2.5535 | 369.054 | -1.6481 | 0.67672 | -1.994 | 0.70627 | -2.1408 | 0.75678 | 0.98333 | 159.736 | 0.82167 | 59.5624 | 42.401 | 32.5257 | 16.6092 | 4.8754 | 94.7733 | -0.79469 | -0.5561 | -0.36607 | 1.0234 | -4.2415 | -0.78131 | -0.16145 | 0.69256 | 0.17278 | -2.4857 | -999 | -999 | -999 | -999 | -999 | 6.2488 | 6.5509 | -999 | -999 | -999 | 0.737 | 0.247 | 0.11 | 0.079 | 0 | 63
2003-04-18 07:30 | -0.7077 | -13.047 | 12.62 | 10.263 | 0.0945 | 2.5832 | 369.737 | -1.6681 | 0.68483 | -1.7173 | 0.70018 | -1.2923 | 0.71732 | 0.91 | 166.715 | 0.68625 | 146.139 | 92.4205 | 89.4207 | 50.5819 | 14.7818 | 94.7764 | -0.83218 | -0.59501 | -0.41435 | 0.97177 | 0.20344 | -0.82809 | -0.20025 | 0.63684 | 0.070753 | -0.84204 | -999 | -999 | -999 | -999 | -999 | 6.2137 | 6.5259 | -999 | -999 | -999 | 0.734 | 0.246 | 0.11 | 0.079 | 0 | 63
2003-04-18 08:00 | -0.5491 | 29.036 | 23.17 | 15.528 | 0.0965 | 2.6108 | 368.989 | 0.30423 | 0.6132 | 0.26732 | 0.62174 | 0.71827 | 0.62684 | 0.235 | 77.1449 | 0.36625 | 246.618 | 164.366 | 145.528 | 96.3553 | 22.2601 | 94.7793 | -0.83542 | -0.60394 | -0.43133 | 0.83883 | 4.3773 | -0.84389 | -0.22642 | 0.52386 | -0.012016 | 0.70876 | -999 | -999 | -999 | -999 | -999 | 6.1781 | 6.5022 | -999 | -999 | -999 | 0.735 | 0.245 | 0.11 | 0.079 | 0 | 63
2003-04-18 08:30 | -0.0045 | 77.833 | 32.178 | 13.571 | 0.1515 | 2.5284 | 368.181 | 1.1619 | 0.56629 | 1.1988 | 0.56878 | 1.5706 | 0.5829 | 0.63917 | 94.581 | 0.75542 | 362.492 | 278.561 | 204.035 | 150.353 | 28.117 | 94.7784 | -0.80591 | -0.58978 | -0.4219 | 0.76215 | 2.9384 | -0.8233 | -0.21342 | 0.47002 | -0.010272 | 3.2282 | -999 | -999 | -999 | -999 | -999 | 6.1433 | 6.4786 | -999 | -999 | -999 | 0.739 | 0.244 | 0.11 | 0.079 | 0 | 63
2003-04-18 09:00 | -0.6093 | 128.953 | 60.246 | 22.792 | 0.1442 | 2.4933 | 367.276 | 1.6641 | 0.54224 | 1.9087 | 0.5386 | 2.7617 | 0.53263 | 0.96667 | 155.138 | 0.97542 | 489.866 | 355.717 | 265.926 | 206.396 | 32.5556 | 94.7808 | -0.75217 | -0.54355 | -0.37876 | 0.82055 | 3.6895 | -0.78186 | -0.17394 | 0.52558 | 0.063243 | 5.2506 | -999 | -999 | -999 | -999 | -999 | 6.1143 | 6.4555 | -999 | -999 | -999 | 0.749 | 0.243 | 0.11 | 0.079 | 0 | 63
2003-04-18 09:30 | -0.0551 | 184.438 | 54.347 | 18.858 | 0.0943 | 2.4741 | 367.124 | 2.3921 | 0.51311 | 2.5891 | 0.51102 | 3.5454 | 0.5035 | 1.1054 | 154.429 | 1.1429 | 617.594 | 366.281 | 328.427 | 264.372 | 37.2648 | 94.7868 | -0.73177 | -0.5285 | -0.35927 | 0.85581 | 6.246 | -0.76559 | -0.15747 | 0.56766 | 0.15233 | 8.3524 | -999 | -999 | -999 | -999 | -999 | 6.0869 | 6.4305 | -999 | -999 | -999 | 0.761 | 0.242 | 0.11 | 0.079 | 0 | 63
2003-04-18 10:00 | -0.3862 | 237.976 | 65.529 | 26.748 | 0.213 | 2.6524 | 369.279 | 2.689 | 0.53323 | 2.9222 | 0.52967 | 3.8316 | 0.52346 | 1.4429 | 191.537 | 1.3992 | 734.32 | 445.107 | 386.74 | 319.858 | 41.7594 | 94.7866 | -0.73687 | -0.54026 | -0.37348 | 0.86178 | 8.5874 | -0.7832 | -0.17935 | 0.55905 | 0.20207 | 7.9015 | -999 | -999 | -999 | -999 | -999 | 6.0591 | 6.4057 | -999 | -999 | -999 | 0.792 | 0.241 | 0.11 | 0.079 | 0 | 63
2003-04-18 10:30 | 0.6838 | 289.164 | 83.785 | 43.239 | 0.1916 | 2.5789 | 369.281 | 3.0077 | 0.51176 | 3.196 | 0.513 | 4.1059 | 0.50797 | 1.5629 | 126.122 | 1.5325 | 851.174 | 463.605 | 443.208 | 365.795 | 46.169 | 94.791 | -0.69735 | -0.49145 | -0.32664 | 0.92133 | 7.2798 | -0.74856 | -0.15418 | 0.61072 | 0.3556 | 8.3178 | -999 | -999 | -999 | -999 | -999 | 6.0319 | 6.3823 | -999 | -999 | -999 | 0.854 | 0.241 | 0.11 | 0.079 | 0 | 63
2003-04-18 11:00 | -0.6862 | 336.454 | 67.895 | 27.19 | 0.2289 | 2.5154 | 369.526 | 3.8285 | 0.4742 | 4.0658 | 0.47213 | 4.9315 | 0.47102 | 1.5254 | 212.509 | 1.46 | 947.043 | 568.152 | 492.711 | 429.256 | 50.3538 | 94.7894 | -0.66772 | -0.46521 | -0.29544 | 0.96572 | 10.2744 | -0.73269 | -0.13874 | 0.64851 | 0.43787 | 7.2746 | -999 | -999 | -999 | -999 | -999 | 6.0103 | 6.359 | -999 | -999 | -999 | 0.902 | 0.241 | 0.11 | 0.079 | 0 | 63
2003-04-18 11:30 | -0.4768 | 376.558 | 84.242 | 45.99 | 0.1864 | 2.4275 | 368.266 | 4.615 | 0.43915 | 4.803 | 0.43797 | 5.684 | 0.43891 | 1.6371 | 97.1403 | 1.5571 | 1045.95 | 928.379 | 543.582 | 475.146 | 53.976 | 94.7829 | -0.6459 | -0.45041 | -0.28271 | 0.99431 | 10.3034 | -0.72003 | -0.12678 | 0.67659 | 0.55695 | 10.1979 | -999 | -999 | -999 | -999 | -999 | 5.9904 | 6.3364 | -999 | -999 | -999 | 0.924 | 0.249 | 0.11 | 0.079 | 0 | 63
2003-04-18 12:00 | -0.368 | 411.208 | 80.685 | 41.916 | 0.2416 | 2.2421 | 367.125 | 5.5989 | 0.3836 | 5.8507 | 0.38263 | 6.6501 | 0.39043 | 1.3433 | 218.2 | 1.3108 | 1108.69 | 864.009 | 576.777 | 515.442 | 56.4849 | 94.7828 | -0.63303 | -0.44943 | -0.27665 | 1.0097 | 11.0564 | -0.71627 | -0.13115 | 0.68131 | 0.74308 | 12.7591 | -999 | -999 | -999 | -999 | -999 | 5.9774 | 6.3147 | -999 | -999 | -999 | 0.922 | 0.27 | 0.11 | 0.079 | 0 | 63
2003-04-18 12:30 | 0.0042 | 438.461 | 84.904 | 54.952 | 0.172 | 2.2224 | 366.76 | 5.9143 | 0.37185 | 6.092 | 0.37219 | 7.029 | 0.37764 | 1.6825 | 155.327 | 1.6296 | 1171.12 | 1014.55 | 608.467 | 548.403 | 59.043 | 94.7957 | -0.6017 | -0.42968 | -0.25568 | 1.0525 | 11.5621 | -0.69289 | -0.11028 | 0.73249 | 1.2522 | 13.679 | -999 | -999 | -999 | -999 | -999 | 5.9676 | 6.2909 | -999 | -999 | -999 | 0.914 | 0.309 | 0.11 | 0.079 | 0 | 63
2003-04-18 13:00 | -0.0648 | 456.057 | 108.314 | 78.431 | 0.0654 | 2.0761 | 366.242 | 6.3466 | 0.34002 | 6.4439 | 0.34195 | 7.2859 | 0.35009 | 1.5862 | 115.972 | 1.5267 | 1219.35 | 1101.97 | 633.551 | 575.431 | 60.8942 | 94.8022 | -0.59482 | -0.41625 | -0.24443 | 1.1051 | 11.4652 | -0.67299 | -0.10133 | 0.79064 | 2.8452 | 14.3613 | -999 | -999 | -999 | -999 | -999 | 6.0002 | 6.2669 | -999 | -999 | -999 | 0.903 | 0.338 | 0.11 | 0.079 | 0 | 63
2003-04-18 13:30 | -0.7562 | 466.102 | 111.213 | 87.129 | 0.2873 | 2.145 | 366.197 | 6.797 | 0.33895 | 6.9142 | 0.34084 | 7.7439 | 0.35272 | 1.5517 | 184.16 | 1.4837 | 1242.62 | 1127.59 | 645.802 | 594.174 | 62.5535 | 94.7901 | -0.57704 | -0.40031 | -0.22665 | 1.7672 | 11.7823 | -0.66003 | -0.085242 | 1.1959 | 4.9728 | 15.6109 | -999 | -999 | -999 | -999 | -999 | 6.0791 | 6.2456 | -999 | -999 | -999 | 0.895 | 0.363 | 0.11 | 0.079 | 0 | 63
2003-04-18 14:00 | -0.7057 | 468.091 | 94.157 | 68.928 | 0.196 | 1.8824 | 365.624 | 7.1403 | 0.30061 | 7.2025 | 0.3014 | 8.0808 | 0.31737 | 1.635 | 136.246 | 1.6071 | 1248.1 | 892.517 | 649.866 | 603.283 | 64.224 | 94.784 | -0.55674 | -0.38988 | -0.21012 | 3.0567 | 11.7376 | -0.64886 | -0.068166 | 2.8305 | 6.977 | 15.6176 | -999 | -999 | -999 | -999 | -999 | 6.1376 | 6.226 | -999 | -999 | -999 | 0.893 | 0.386 | 0.11 | 0.079 | 0 | 63
2003-04-18 14:30 | -0.8061 | 457.16 | 125.973 | 90.41 | 0.2491 | 1.8248 | 365.435 | 7.5771 | 0.28536 | 7.7646 | 0.2879 | 8.5388 | 0.30049 | 1.41 | 272.249 | 1.34 | 1246.76 | 958.465 | 647.789 | 603.577 | 64.1228 | 94.7654 | -0.55125 | -0.39785 | -0.21641 | 3.9945 | 12.5375 | -0.6466 | -0.06597 | 4.7058 | 8.3133 | 15.8771 | -999 | -999 | -999 | -999 | -999 | 6.1999 | 6.2143 | -999 | -999 | -999 | 0.894 | 0.407 | 0.11 | 0.079 | 0 | 63
2003-04-18 15:00 | -1.105 | 445.557 | 105.216 | 75.188 | 0.1313 | 1.7691 | 365.362 | 7.9007 | 0.27396 | 8.114 | 0.27651 | 8.9632 | 0.29219 | 1.5333 | 274.851 | 1.4354 | 1222.6 | 939.781 | 636.262 | 598.41 | 64.0587 | 94.7622 | -0.543 | -0.38854 | -0.22189 | 4.7855 | 12.3593 | -0.64294 | -0.074738 | 5.8272 | 8.971 | 15.4497 | -999 | -999 | -999 | -999 | -999 | 6.2669 | 6.2058 | -999 | -999 | -999 | 0.891 | 0.428 | 0.11 | 0.079 | 0 | 63
2003-04-18 15:30 | -1.1724 | 434.426 | 94.811 | 70.625 | 0.1101 | 1.7286 | 365.596 | 8.3285 | 0.26403 | 8.5119 | 0.26602 | 9.3351 | 0.27972 | 1.1146 | 215.63 | 1.1838 | 1201.05 | 861.129 | 630.509 | 596.981 | 64.3141 | 94.77 | -0.53263 | -0.37561 | -0.21404 | 5.4108 | 11.805 | -0.64121 | -0.074737 | 6.5389 | 9.2508 | 15.902 | -999 | -999 | -999 | -999 | -999 | 6.3678 | 6.1923 | -999 | -999 | -999 | 0.893 | 0.445 | 0.11 | 0.079 | 0 | 63
2003-04-18 16:00 | -0.9694 | 408.442 | 99.575 | 79.262 | 0.2766 | 1.72 | 365.569 | 8.5398 | 0.26072 | 8.5701 | 0.26333 | 9.3751 | 0.27754 | 1.3838 | 82.8983 | 1.3308 | 1139.19 | 562.489 | 602.463 | 573.709 | 61.9129 | 94.7693 | -0.51043 | -0.36543 | -0.2089 | 5.8637 | 11.3807 | -0.62741 | -0.066385 | 7.1541 | 9.6052 | 15.736 | -999 | -999 | -999 | -999 | -999 | 6.543 | 6.1657 | -999 | -999 | -999 | 0.9 | 0.461 | 0.111 | 0.079 | 0 | 63
2003-04-18 16:30 | -0.0966 | 351.575 | 72.545 | 69.632 | 0.5106 | 1.7498 | 365.57 | 8.6349 | 0.26094 | 8.8556 | 0.26016 | 9.456 | 0.27724 | 1.3608 | 191.286 | 1.3608 | 1018.12 | 500.471 | 536.838 | 509.144 | 55.1167 | 94.7605 | -0.50864 | -0.3515 | -0.19994 | 6.1616 | 11.0965 | -0.61997 | -0.063725 | 7.7061 | 9.7561 | 15.057 | -999 | -999 | -999 | -999 | -999 | 6.8016 | 6.1272 | -999 | -999 | -999 | 0.903 | 0.476 | 0.111 | 0.079 | 0 | 63
2003-04-18 17:00 | -0.1478 | 244.423 | 69.306 | 67.663 | 0.4299 | 2.7474 | 365.193 | 7.7354 | 0.39627 | 7.8417 | 0.39741 | 8.3878 | 0.41464 | 4.0125 | 66.1323 | 3.53 | 722.111 | 458.756 | 371.773 | 357.927 | 37.479 | 94.7962 | -0.49246 | -0.32869 | -0.1716 | 6.0029 | 9.0455 | -0.59735 | -0.049531 | 7.7604 | 9.1677 | 11.3115 | -999 | -999 | -999 | -999 | -999 | 7.1385 | 6.0855 | -999 | -999 | -999 | 0.912 | 0.486 | 0.112 | 0.079 | 0 | 63
2003-04-18 17:30 | -0.2463 | 233.743 | 38.204 | 46.105 | 0.3499 | 2.7426 | 365.08 | 7.7969 | 0.39346 | 7.8532 | 0.39593 | 8.3135 | 0.41492 | 3.1221 | 61.3152 | 2.7513 | 731.515 | 217.837 | 380.781 | 374.176 | 43.1626 | 94.8053 | -0.49044 | -0.3142 | -0.16467 | 4.878 | 8.3978 | -0.58962 | -0.04265 | 7.0106 | 7.622 | 9.235 | -999 | -999 | -999 | -999 | -999 | 7.5063 | 6.0543 | -999 | -999 | -999 | 0.917 | 0.494 | 0.112 | 0.079 | 0 | 63
2003-04-18 18:00 | -0.644 | 155.037 | 49.877 | 41.306 | 0.339 | 2.4307 | 365.25 | 7.9561 | 0.34767 | 7.9579 | 0.35051 | 8.4789 | 0.36804 | 2.7662 | 68.9528 | 2.4238 | 567.052 | 141.462 | 287.947 | 288.263 | 32.4487 | 94.8011 | -0.49904 | -0.31991 | -0.17017 | 3.8525 | 7.5694 | -0.59335 | -0.047629 | 6.2416 | 6.6634 | 8.9352 | -999 | -999 | -999 | -999 | -999 | 7.8048 | 6.2815 | -999 | -999 | -999 | 0.923 | 0.499 | 0.112 | 0.079 | 0 | 63
2003-04-18 18:30 | -0.4393 | 163.032 | 24.48 | 38.941 | 0.28 | 2.2337 | 365.232 | 8.343 | 0.31705 | 8.3102 | 0.31453 | 8.8966 | 0.33311 | 2.2921 | 90.4041 | 2.0167 | 592.471 | 288.636 | 317.959 | 314.609 | 37.1728 | 94.8009 | -0.49582 | -0.31871 | -0.16934 | 3.0201 | 7.7637 | -0.6001 | -0.045439 | 5.8468 | 6.1555 | 9.3142 | -999 | -999 | -999 | -999 | -999 | 7.9661 | 6.4462 | -999 | -999 | -999 | 0.925 | 0.503 | 0.112 | 0.079 | 0 | 63
2003-04-18 19:00 | -0.3898 | 99.857 | 28.365 | 36.302 | 0.3627 | 2.3474 | 364.898 | 7.9008 | 0.33917 | 7.8296 | 0.34021 | 8.303 | 0.361 | 2.7758 | 88.9005 | 2.3771 | 398.751 | 296.814 | 213.15 | 209.625 | 23.7997 | 94.8322 | -0.48867 | -0.30382 | -0.1544 | 2.4545 | 7.3459 | -0.5851 | -0.031056 | 5.3366 | 5.2076 | 6.2017 | -999 | -999 | -999 | -999 | -999 | 7.9913 | 6.4527 | -999 | -999 | -999 | 0.934 | 0.507 | 0.113 | 0.079 | 0 | 63
2003-04-18 19:30 | -0.2017 | 84.225 | 8.741 | 16.422 | 0.2146 | 2.5489 | 364.894 | 7.8278 | 0.36551 | 7.7267 | 0.36958 | 8.2016 | 0.38607 | 2.7513 | 100.327 | 2.335 | 381.133 | 297.918 | 219.764 | 216.907 | 27.6844 | 94.8612 | -0.49187 | -0.29983 | -0.14782 | 2.2384 | 7.4495 | -0.58514 | -0.023128 | 4.6328 | 4.3464 | 5.2747 | -999 | -999 | -999 | -999 | -999 | 7.9253 | 6.4314 | -999 | -999 | -999 | 0.945 | 0.51 | 0.113 | 0.079 | 0 | 63
2003-04-18 20:00 | -0.0289 | 16.861 | 2.56 | 3.228 | 0.0882 | 2.463 | 365.022 | 7.7931 | 0.354 | 7.646 | 0.35742 | 8.1103 | 0.37263 | 1.4317 | 123.749 | 1.2833 | 236.686 | 180.344 | 138.483 | 133.635 | 16.034 | 94.8758 | -0.48712 | -0.29818 | -0.14198 | 2.0704 | 5.7737 | -0.56895 | -0.014515 | 4.0043 | 3.517 | 2.848 | -999 | -999 | -999 | -999 | -999 | 7.8045 | 6.4227 | -999 | -999 | -999 | 0.955 | 0.512 | 0.113 | 0.079 | 0 | 63
2003-04-18 20:30 | -0.0175 | -31.323 | -0.908 | 0.18 | 0.0335 | 2.3506 | 365.072 | 7.735 | 0.33829 | 7.6155 | 0.34065 | 7.8687 | 0.35768 | 0.4625 | 178.056 | 0.47333 | 121.874 | 73.9899 | 65.1479 | 59.1166 | 4.0472 | 94.9053 | -0.47699 | -0.28379 | -0.11998 | 1.7378 | 1.4075 | -0.55852 | 0.0070868 | 3.2995 | 2.5811 | 0.17097 | -999 | -999 | -999 | -999 | -999 | 7.6704 | 6.4256 | -999 | -999 | -999 | 0.96 | 0.514 | 0.113 | 0.079 | 0 | 63
2003-04-18 21:00 | 0.0096 | -54.612 | -4.607 | 0.182 | 0.0787 | 2.3705 | 365.665 | 6.7762 | 0.36346 | 6.6076 | 0.36751 | 6.3675 | 0.39379 | 1.0675 | 225.2 | 0.83292 | 53.1616 | 37.199 | 25.4914 | 21.8814 | -0.49134 | 94.9314 | -0.47235 | -0.26207 | -0.094964 | 1.3715 | -1.1588 | -0.53957 | 0.026158 | 2.5432 | 1.6304 | -1.5565 | -999 | -999 | -999 | -999 | -999 | 7.3174 | 6.4338 | -999 | -999 | -999 | 0.959 | 0.514 | 0.113 | 0.079 | 0 | 63
2003-04-18 21:30 | 0.3724 | -61.106 | -6.578 | 0.857 | 0.1297 | 2.4276 | 366.571 | 5.6495 | 0.39987 | 5.3252 | 0.40998 | 5.034 | 0.44061 | 1.6121 | 240.429 | 1.18 | 19.6409 | 14.5135 | 9.2755 | 4.031 | -1.3881 | 94.9715 | -0.50476 | -0.28409 | -0.11284 | 1.0946 | -2.5396 | -0.55972 | 0.016407 | 1.7406 | 0.85727 | -1.0505 | -999 | -999 | -999 | -999 | -999 | 6.8011 | 6.4474 | -999 | -999 | -999 | 0.956 | 0.514 | 0.113 | 0.079 | 0 | 63
2003-04-18 22:00 | 0.1731 | -62.439 | -5.61 | 0.089 | 0.0641 | 2.5349 | 368.108 | 4.1382 | 0.45838 | 3.6119 | 0.47568 | 2.8231 | 0.52848 | 1.4267 | 220.393 | 0.80542 | 3.4912 | 2.5719 | 1.5104 | -4.0653 | -2.0124 | 94.9881 | -0.52649 | -0.30944 | -0.13732 | 0.97016 | -3.1006 | -0.56734 | 0.0082603 | 1.1938 | 0.55173 | -1.4618 | -999 | -999 | -999 | -999 | -999 | 6.4498 | 6.4674 | -999 | -999 | -999 | 0.95 | 0.513 | 0.113 | 0.08 | 0 | 63
2003-04-18 22:30 | 0.1072 | -65.197 | -5.169 | 0.556 | 0.0809 | 2.5097 | 369.168 | 2.8093 | 0.49616 | 2.2324 | 0.52004 | 1.5025 | 0.57817 | 1.7467 | 184.116 | 1.1479 | 0.45581 | 0.23006 | 0.17068 | -4.7876 | -1.4218 | 95.0248 | -0.5573 | -0.34286 | -0.16612 | 0.92869 | -3.5636 | -0.58498 | -0.008694 | 0.92931 | 0.39577 | -1.7815 | -999 | -999 | -999 | -999 | -999 | 6.2197 | 6.4877 | -999 | -999 | -999 | 0.944 | 0.513 | 0.113 | 0.08 | 0 | 63
2003-04-18 23:00 | -0.0763 | -63.639 | -1.665 | 0.38 | 0.0309 | 2.4993 | 369.686 | 1.7739 | 0.52917 | 1.1479 | 0.56194 | 0.76875 | 0.61896 | 2.0925 | 183.92 | 1.2142 | 0.26015 | 0.090519 | 0.073025 | -4.0745 | -0.95302 | 95.0661 | -0.59985 | -0.38244 | -0.19933 | 0.92494 | -3.8829 | -0.61374 | -0.035909 | 0.79176 | 0.29787 | -2.0394 | -999 | -999 | -999 | -999 | -999 | 6.0646 | 6.5056 | -999 | -999 | -999 | 0.937 | 0.512 | 0.113 | 0.08 | 0 | 63
2003-04-18 23:30 | 0.297 | -61.305 | -12.005 | 1.821 | 0.167 | 2.5475 | 369.743 | 1.1727 | 0.56143 | 0.60374 | 0.58953 | -0.35933 | 0.67124 | 1.2629 | 177.053 | 0.67667 | 0.24058 | 0.060543 | 0.067117 | -4.267 | -0.57661 | 95.0915 | -0.61492 | -0.39555 | -0.21027 | 0.92035 | -4.1484 | -0.62228 | -0.046751 | 0.71496 | 0.25738 | -2.1647 | -999 | -999 | -999 | -999 | -999 | 5.934 | 6.5186 | -999 | -999 | -999 | 0.928 | 0.511 | 0.113 | 0.08 | 0 | 63
2003-04-19 | 0.2819 | -64.981 | -11.441 | 1.765 | 0.1377 | 2.5526 | 369.893 | 0.72284 | 0.57883 | 0.1613 | 0.61279 | -0.15118 | 0.66446 | 2.4129 | 197.06 | 1.2892 | 0.2473 | 0.075971 | 0.064447 | -3.456 | -0.422 | 95.1127 | -0.63887 | -0.41414 | -0.22691 | 0.97692 | -4.4053 | -0.64124 | -0.05494 | 0.72622 | 0.24529 | -2.208 | -999 | -999 | -999 | -999 | -999 | 5.8282 | 6.5227 | -999 | -999 | -999 | 0.919 | 0.51 | 0.113 | 0.08 | 0 | 63
2003-04-19 00:30 | 0.3623 | -67.583 | -14.668 | 1.384 | 0.1485 | 2.3949 | 368.463 | 1.4107 | 0.52592 | 0.80999 | 0.55968 | 0.14555 | 0.62247 | 1.5312 | 194.784 | 0.7 | 0.23491 | 0.042514 | 0.061449 | -3.445 | 0.1954 | 95.1461 | -0.64166 | -0.41674 | -0.23022 | 1.04 | -4.6553 | -0.63831 | -0.060198 | 0.75914 | 0.25654 | -2.5107 | -999 | -999 | -999 | -999 | -999 | 5.7335 | 6.519 | -999 | -999 | -999 | 0.91 | 0.51 | 0.113 | 0.08 | 0 | 63
2003-04-19 01:00 | 0.8142 | -62.805 | -23.662 | 4.01 | 0.1515 | 2.3388 | 367.994 | 1.4282 | 0.51497 | 0.80562 | 0.54508 | -0.44135 | 0.64109 | 1.0713 | 178.352 | 0.7025 | 0.23181 | 0.024054 | 0.061533 | -3.8246 | -0.064951 | 95.1811 | -0.65295 | -0.42894 | -0.24471 | 1.1079 | -4.2544 | -0.64565 | -0.071701 | 0.79993 | 0.26634 | -2.4694 | -999 | -999 | -999 | -999 | -999 | 5.6525 | 6.5068 | -999 | -999 | -999 | 0.904 | 0.509 | 0.113 | 0.08 | 0 | 63
2003-04-19 01:30 | 0.3235 | -35.624 | -10.59 | 2.214 | 0.1078 | 2.234 | 367.99 | 1.7449 | 0.4848 | 0.93649 | 0.52585 | -0.47991 | 0.64879 | 1.5292 | 171.854 | 1.0054 | 0.25208 | 0.060551 | 0.065442 | -2.1338 | -0.062223 | 95.2119 | -0.66477 | -0.44415 | -0.26317 | 1.1007 | -2.9159 | -0.66135 | -0.086807 | 0.78175 | 0.24974 | -1.6336 | -999 | -999 | -999 | -999 | -999 | 5.5771 | 6.4877 | -999 | -999 | -999 | 0.898 | 0.508 | 0.113 | 0.08 | 0 | 63
2003-04-19 02:00 | 0.4025 | -34.515 | -9.663 | 2.725 | 0.153 | 2.3054 | 368.413 | 1.4582 | 0.50684 | 0.91326 | 0.53831 | 0.3522 | 0.60971 | 1.9379 | 155.027 | 1.39 | 0.22058 | 0.054192 | 0.063459 | -2.1594 | -0.40982 | 95.2577 | -0.67565 | -0.4495 | -0.27196 | 1.0522 | -2.3632 | -0.66901 | -0.098018 | 0.73412 | 0.21588 | -1.4589 | -999 | -999 | -999 | -999 | -999 | 5.5045 | 6.4628 | -999 | -999 | -999 | 0.887 | 0.507 | 0.113 | 0.08 | 0 | 63
2003-04-19 02:30 | -0.003 | -53.072 | -7.774 | 0.671 | 0.1339 | 2.415 | 368.712 | 1.2388 | 0.53483 | 0.88746 | 0.55382 | 0.51297 | 0.60127 | 1.7592 | 188.898 | 1.0792 | 0.2099 | 0.057613 | 0.059792 | -3.1141 | -0.49857 | 95.2749 | -0.65645 | -0.43973 | -0.25213 | 1.0724 | -3.622 | -0.65452 | -0.075246 | 0.76679 | 0.23537 | -1.9292 | -999 | -999 | -999 | -999 | -999 | 5.439 | 6.4342 | -999 | -999 | -999 | 0.865 | 0.506 | 0.113 | 0.08 | 0 | 63
2003-04-19 03:00 | 0.1201 | -65.896 | -10.172 | 1.385 | 0.1864 | 2.3875 | 369.403 | 0.45074 | 0.55763 | 0.07621 | 0.58165 | -0.078643 | 0.62067 | 1.7637 | 191.028 | 1.1779 | 0.19407 | 0.055781 | 0.057499 | -3.9086 | -0.65147 | 95.2948 | -0.63426 | -0.42679 | -0.23553 | 1.0806 | -4.3099 | -0.63323 | -0.061861 | 0.78267 | 0.1976 | -2.4743 | -999 | -999 | -999 | -999 | -999 | 5.3845 | 6.4034 | -999 | -999 | -999 | 0.839 | 0.506 | 0.113 | 0.08 | 0 | 63
2003-04-19 03:30 | 0.0404 | -66.746 | -17.779 | 4.109 | 0.1502 | 2.3369 | 368.97 | 0.72019 | 0.53793 | 0.12437 | 0.57266 | -0.29398 | 0.62608 | 2.0913 | 214.356 | 1.3004 | 0.2252 | 0.062052 | 0.059907 | -3.3118 | -0.052676 | 95.3204 | -0.62528 | -0.41247 | -0.22115 | 1.0647 | -4.7868 | -0.62176 | -0.053965 | 0.77555 | 0.11706 | -2.601 | -999 | -999 | -999 | -999 | -999 | 5.3305 | 6.3734 | -999 | -999 | -999 | 0.822 | 0.505 | 0.113 | 0.08 | 0 | 63
2003-04-19 04:00 | 0.0337 | -67.819 | -11.243 | 3.303 | 0.1575 | 2.3225 | 368.045 | 1.2598 | 0.517 | 0.85386 | 0.5421 | 0.60874 | 0.58569 | 2.2904 | 232.552 | 1.8767 | 0.23545 | 0.075811 | 0.06288 | -2.9337 | 0.15131 | 95.3483 | -0.64488 | -0.42865 | -0.2424 | 1.031 | -3.4305 | -0.63583 | -0.071403 | 0.74109 | 0.034433 | -2.4245 | -999 | -999 | -999 | -999 | -999 | 5.2851 | 6.345 | -999 | -999 | -999 | 0.81 | 0.504 | 0.113 | 0.08 | 0 | 63
2003-04-19 04:30 | -0.1723 | -67.616 | 2.582 | 1.219 | 0.0714 | 2.3462 | 368.382 | 0.91206 | 0.53257 | 0.59556 | 0.55365 | 0.51746 | 0.59189 | 2.2754 | 230.013 | 1.8471 | 0.19361 | 0.062028 | 0.058715 | -3.3769 | -0.41781 | 95.3849 | -0.64107 | -0.43459 | -0.24658 | 1.0178 | -3.4565 | -0.63695 | -0.071073 | 0.73453 | 0.020178 | -2.4309 | -999 | -999 | -999 | -999 | -999 | 5.2402 | 6.3164 | -999 | -999 | -999 | 0.799 | 0.503 | 0.113 | 0.08 | 0 | 63
2003-04-19 05:00 | -0.0123 | -57.269 | -0.277 | 1.822 | 0.1718 | 2.28 | 369.602 | -0.071621 | 0.55591 | -0.54541 | 0.57929 | -0.73799 | 0.62197 | 1.4833 | 161.544 | 0.99083 | 0.21292 | 0.046163 | 0.061862 | -3.9589 | -0.93458 | 95.4142 | -0.61944 | -0.41975 | -0.23029 | 1.0207 | -4.5661 | -0.61779 | -0.063439 | 0.74428 | 0.023782 | -2.4753 | -999 | -999 | -999 | -999 | -999 | 5.1913 | 6.2882 | -999 | -999 | -999 | 0.79 | 0.502 | 0.113 | 0.08 | 0 | 63
2003-04-19 05:30 | 0.327 | -46.66 | -10.541 | 2.706 | 0.1512 | 2.3736 | 370.298 | -0.71957 | 0.59739 | -1.1658 | 0.62923 | -1.4723 | 0.68784 | 1.9121 | 200.872 | 1.045 | 0.45977 | 0.27495 | 0.19048 | -2.7242 | -0.45292 | 95.4248 | -0.61927 | -0.40747 | -0.22017 | 1.0186 | -4.0196 | -0.61124 | -0.061846 | 0.74679 | 0.019764 | -2.1981 | -999 | -999 | -999 | -999 | -999 | 5.154 | 6.2617 | -999 | -999 | -999 | 0.782 | 0.502 | 0.113 | 0.08 | 0 | 63
2003-04-19 06:00 | -0.1471 | -30.031 | 0.716 | -0.96 | 0.0388 | 2.3918 | 370.283 | -0.60953 | 0.59849 | -1.2301 | 0.64302 | -1.335 | 0.69052 | 1.8375 | 197.381 | 1.0308 | 3.5754 | 2.695 | 2.1834 | 0.16289 | 0.357 | 95.4635 | -0.63705 | -0.42475 | -0.24519 | 1.0127 | -3.1615 | -0.62698 | -0.083067 | 0.72965 | -0.0099647 | -1.7295 | -999 | -999 | -999 | -999 | -999 | 5.117 | 6.2379 | -999 | -999 | -999 | 0.774 | 0.501 | 0.114 | 0.08 | 0 | 63
2003-04-19 06:30 | -0.102 | -29.236 | -2.158 | 1.554 | 0.107 | 2.5268 | 370.66 | -0.75474 | 0.63286 | -1.0713 | 0.65527 | -1.1124 | 0.68823 | 0.58125 | 177.746 | 0.39 | 22.5112 | 17.3593 | 15.2398 | 9.181 | 2.3984 | 95.4942 | -0.64235 | -0.43047 | -0.25201 | 1.014 | -2.6486 | -0.63308 | -0.088721 | 0.72992 | -0.022254 | -1.6628 | -999 | -999 | -999 | -999 | -999 | 5.0788 | 6.2164 | -999 | -999 | -999 | 0.768 | 0.5 | 0.114 | 0.08 | 0 | 63
2003-04-19 07:00 | -0.105 | -33.416 | 4.347 | -0.18 | 0.1056 | 2.4582 | 370.217 | -0.56673 | 0.61254 | -0.81435 | 0.6365 | -0.76864 | 0.67129 | 1.4638 | 183.393 | 1.0088 | 56.4854 | 44.1727 | 29.7151 | 22.1195 | 4.2397 | 95.5154 | -0.64528 | -0.43683 | -0.2587 | 0.99605 | -2.6144 | -0.63779 | -0.089117 | 0.72239 | -0.030451 | -1.9404 | -999 | -999 | -999 | -999 | -999 | 5.0453 | 6.1955 | -999 | -999 | -999 | 0.764 | 0.5 | 0.114 | 0.08 | 0 | 63
2003-04-19 07:30 | 0.0625 | -14.003 | 3.807 | 4.286 | 0.1574 | 2.4062 | 369.563 | -0.013748 | 0.5792 | -0.36785 | 0.61063 | -0.34706 | 0.65061 | 1.4542 | 195.942 | 0.80417 | 103.808 | 80.1584 | 49.7406 | 41.7753 | 6.8985 | 95.5401 | -0.63684 | -0.43471 | -0.24979 | 0.97556 | -1.2236 | -0.63438 | -0.084133 | 0.70815 | -0.022003 | -1.3853 | -999 | -999 | -999 | -999 | -999 | 5.0152 | 6.1747 | -999 | -999 | -999 | 0.762 | 0.499 | 0.114 | 0.08 | 0 | 63
2003-04-19 08:00 | -0.1237 | 23.505 | 1.966 | 3.706 | 0.1183 | 2.571 | 370.061 | 0.12756 | 0.60564 | -0.043716 | 0.62599 | 0.18572 | 0.65165 | 1.4725 | 203.954 | 1.1404 | 197.637 | 147.557 | 102.491 | 81.8794 | 14.8113 | 95.5733 | -0.65414 | -0.45544 | -0.27939 | 0.88893 | 0.86194 | -0.65581 | -0.11042 | 0.62426 | -0.053011 | -0.64869 | -999 | -999 | -999 | -999 | -999 | 4.9875 | 6.1509 | -999 | -999 | -999 | 0.765 | 0.499 | 0.114 | 0.08 | 0 | 63
2003-04-19 08:30 | -0.1705 | 54.654 | 7.182 | 12.481 | 0.1817 | 2.5928 | 369.677 | 0.99704 | 0.57825 | 0.88656 | 0.59485 | 1.172 | 0.61759 | 0.92875 | 215.558 | 0.75917 | 230.993 | 184.688 | 116.013 | 101.152 | 14.7583 | 95.6107 | -0.64967 | -0.4502 | -0.28308 | 0.83738 | 1.6035 | -0.65202 | -0.1148 | 0.56856 | -0.053631 | -0.059192 | -999 | -999 | -999 | -999 | -999 | 4.9591 | 6.128 | -999 | -999 | -999 | 0.769 | 0.498 | 0.114 | 0.08 | 0 | 63
2003-04-19 09:00 | -0.2989 | 103.329 | 17.523 | 12.573 | 0.2545 | 2.4275 | 367.947 | 2.451 | 0.50137 | 2.4147 | 0.51235 | 2.7563 | 0.53291 | 1.6738 | 253.253 | 1.4633 | 334.123 | 266.757 | 170.366 | 151.197 | 18.9655 | 95.6412 | -0.63194 | -0.43424 | -0.28015 | 0.82605 | 3.0207 | -0.65415 | -0.1194 | 0.53891 | -0.043182 | 1.3193 | -999 | -999 | -999 | -999 | -999 | 4.9322 | 6.1064 | -999 | -999 | -999 | 0.774 | 0.498 | 0.114 | 0.08 | 0 | 63
2003-04-19 09:30 | -0.2863 | 159.145 | 52.721 | 24.124 | 0.2577 | 2.396 | 366.957 | 2.9539 | 0.4784 | 3.0357 | 0.48391 | 3.5153 | 0.49834 | 2.4158 | 266.278 | 1.9992 | 516.876 | 350.485 | 267.284 | 226.562 | 31.5655 | 95.6668 | -0.62175 | -0.41302 | -0.26052 | 0.82255 | 5.1518 | -0.64809 | -0.11386 | 0.54864 | 0.047691 | 4.3573 | -999 | -999 | -999 | -999 | -999 | 4.9056 | 6.0851 | -999 | -999 | -999 | 0.788 | 0.498 | 0.114 | 0.08 | 0 | 63
2003-04-19 10:00 | 0.5473 | 247.668 | 56.051 | 24.93 | 0.312 | 2.497 | 367.281 | 3.4389 | 0.48095 | 3.5823 | 0.48316 | 4.2251 | 0.49044 | 2.2467 | 281.709 | 2.0083 | 733.905 | 450.018 | 383.247 | 324.619 | 44.041 | 95.6836 | -0.62629 | -0.42803 | -0.27929 | 0.75913 | 8.1759 | -0.67314 | -0.14229 | 0.48572 | 0.10437 | 7.3707 | -999 | -999 | -999 | -999 | -999 | 4.8829 | 6.0658 | -999 | -999 | -999 | 0.827 | 0.497 | 0.114 | 0.08 | 0 | 63
2003-04-19 10:30 | 0.2602 | 301.302 | 74.533 | 34.449 | 0.318 | 2.6523 | 368.371 | 3.9603 | 0.48974 | 4.1368 | 0.49165 | 4.8079 | 0.49853 | 2.8108 | 295.309 | 2.4188 | 856.281 | 458.17 | 444.356 | 374.932 | 49.169 | 95.6816 | -0.58578 | -0.39889 | -0.24975 | 0.78641 | 7.4225 | -0.64709 | -0.12114 | 0.51887 | 0.22202 | 8.5369 | -999 | -999 | -999 | -999 | -999 | 4.8613 | 6.0489 | -999 | -999 | -999 | 0.871 | 0.497 | 0.114 | 0.08 | 0 | 63
2003-04-19 11:00 | -0.6018 | 350.625 | 75.752 | 37.673 | 0.3507 | 2.7478 | 367.303 | 4.4942 | 0.48775 | 4.6998 | 0.48859 | 5.4556 | 0.49453 | 2.895 | 291.788 | 2.5175 | 966.276 | 653.023 | 499.785 | 440.396 | 53.4812 | 95.678 | -0.54852 | -0.37147 | -0.21623 | 0.83472 | 10.1048 | -0.61791 | -0.097536 | 0.56905 | 0.32184 | 7.7837 | -999 | -999 | -999 | -999 | -999 | 4.8425 | 6.0298 | -999 | -999 | -999 | 0.892 | 0.497 | 0.114 | 0.08 | 0 | 63
2003-04-19 11:30 | -0.2986 | 381.12 | 97.092 | 53.788 | 0.3678 | 2.7841 | 367.085 | 4.777 | 0.48562 | 4.9701 | 0.48698 | 5.6965 | 0.49507 | 3.4762 | 303.769 | 2.9917 | 1032.37 | 871.405 | 533.097 | 477.05 | 56.473 | 95.6859 | -0.51848 | -0.35327 | -0.20028 | 0.86845 | 9.9853 | -0.59821 | -0.080838 | 0.60479 | 0.48044 | 9.888 | -999 | -999 | -999 | -999 | -999 | 4.8259 | 6.0122 | -999 | -999 | -999 | 0.891 | 0.499 | 0.114 | 0.08 | 0 | 63
2003-04-19 12:00 | -0.4261 | 404.884 | 94.051 | 53.993 | 0.3981 | 2.822 | 366.915 | 5.0172 | 0.48373 | 5.2025 | 0.48567 | 5.937 | 0.4952 | 3.1146 | 294.92 | 2.7096 | 1086.31 | 850.026 | 560.678 | 506.34 | 58.5786 | 95.6839 | -0.50843 | -0.34168 | -0.18597 | 0.89366 | 9.9634 | -0.58904 | -0.075644 | 0.63389 | 0.7329 | 12.0504 | -999 | -999 | -999 | -999 | -999 | 4.8195 | 5.9947 | -999 | -999 | -999 | 0.882 | 0.504 | 0.114 | 0.08 | 0 | 63
2003-04-19 12:30 | -0.6119 | 427.857 | 121.732 | 72.593 | 0.3675 | 2.8435 | 366.394 | 5.322 | 0.47795 | 5.4861 | 0.48041 | 6.2156 | 0.49007 | 3.1483 | 306.488 | 2.8208 | 1140.23 | 994.702 | 587.772 | 535.523 | 60.9326 | 95.7008 | -0.48802 | -0.33242 | -0.17051 | 0.9365 | 10.7361 | -0.57666 | -0.059465 | 0.68309 | 1.6198 | 12.9048 | -999 | -999 | -999 | -999 | -999 | 4.9579 | 5.9774 | -999 | -999 | -999 | 0.871 | 0.509 | 0.114 | 0.08 | 0 | 63
2003-04-19 13:00 | -0.3773 | 451.585 | 110.685 | 69.844 | 0.2532 | 2.8518 | 366.891 | 5.8758 | 0.46258 | 6.0889 | 0.4652 | 6.9738 | 0.47297 | 2.4304 | 291.225 | 2.1612 | 1202.54 | 1080.79 | 621.238 | 570.023 | 63.8168 | 95.6966 | -0.48763 | -0.34312 | -0.17918 | 1.3542 | 11.8571 | -0.57418 | -0.063926 | 0.91294 | 3.8743 | 14.6491 | -999 | -999 | -999 | -999 | -999 | 5.4187 | 5.961 | -999 | -999 | -999 | 0.859 | 0.516 | 0.114 | 0.08 | 0 | 63
2003-04-19 13:30 | -0.3289 | 460.776 | 162.899 | 105.877 | 0.3153 | 2.8496 | 366.958 | 6.5704 | 0.44238 | 6.7824 | 0.44438 | 7.6731 | 0.45281 | 2.4642 | 303.622 | 2.22 | 1223.55 | 1004.78 | 634.055 | 587.51 | 65.1807 | 95.6825 | -0.47551 | -0.3224 | -0.16129 | 3.0012 | 11.9375 | -0.55025 | -0.044464 | 2.0643 | 6.1643 | 15.8682 | -999 | -999 | -999 | -999 | -999 | 5.6137 | 5.9543 | -999 | -999 | -999 | 0.856 | 0.521 | 0.114 | 0.08 | 0 | 63
2003-04-19 14:00 | -0.1845 | 475.291 | 123.616 | 84.537 | 0.2967 | 2.8584 | 366.8 | 7.1543 | 0.42637 | 7.3719 | 0.42819 | 8.2643 | 0.43797 | 2.0488 | 267.047 | 1.8442 | 1264.88 | 840.742 | 658.102 | 610.822 | 67.7257 | 95.6899 | -0.46198 | -0.31293 | -0.15 | 4.5825 | 12.6326 | -0.54605 | -0.029027 | 3.9708 | 8.0769 | 16.3502 | -999 | -999 | -999 | -999 | -999 | 5.7927 | 5.9704 | -999 | -999 | -999 | 0.866 | 0.53 | 0.114 | 0.08 | 0 | 63
2003-04-19 14:30 | -0.0874 | 385.205 | 55.536 | 55.971 | 0.2798 | 2.7776 | 366.517 | 7.2282 | 0.41412 | 7.3794 | 0.41731 | 8.2137 | 0.42852 | 1.9733 | 264.85 | 1.8088 | 1055.52 | 861.018 | 543.617 | 508.554 | 54.2803 | 95.6849 | -0.4397 | -0.30226 | -0.1394 | 5.7293 | 11.5479 | -0.53477 | -0.014471 | 5.6511 | 9.3021 | 15.032 | -999 | -999 | -999 | -999 | -999 | 5.9833 | 5.9799 | -999 | -999 | -999 | 0.864 | 0.539 | 0.114 | 0.08 | 0 | 63
2003-04-19 15:00 | -0.6906 | 202.471 | 98.136 | 66.476 | 0.2243 | 2.7596 | 366.579 | 7.0504 | 0.41391 | 7.122 | 0.41867 | 7.7631 | 0.4352 | 1.9075 | 273.244 | 1.6846 | 642.37 | 489.77 | 311.076 | 299.104 | 30.0434 | 95.6701 | -0.42022 | -0.28179 | -0.11713 | 6.0359 | 9.4759 | -0.5146 | 0.0045774 | 6.4383 | 8.8 | 11.2954 | -999 | -999 | -999 | -999 | -999 | 6.2364 | 5.9425 | -999 | -999 | -999 | 0.858 | 0.546 | 0.114 | 0.08 | 0 | 63
2003-04-19 15:30 | -0.5501 | 338.507 | 84.502 | 55.085 | 0.1966 | 2.6664 | 365.999 | 7.5501 | 0.39175 | 7.6366 | 0.39398 | 8.2719 | 0.40751 | 1.3071 | 232.069 | 1.3188 | 948.996 | 601.4 | 490.14 | 467.121 | 51.7316 | 95.6612 | -0.42731 | -0.27174 | -0.12249 | 5.4719 | 10.2082 | -0.5111 | 0.004054 | 6.2042 | 7.9752 | 13.2075 | -999 | -999 | -999 | -999 | -999 | 6.7599 | 5.877 | -999 | -999 | -999 | 0.862 | 0.554 | 0.114 | 0.08 | 0 | 63
2003-04-19 16:00 | -1.7122 | 319.004 | 82.513 | 58.304 | 0.1345 | 2.5973 | 366.303 | 7.9093 | 0.37157 | 8.1692 | 0.37335 | 8.9371 | 0.38821 | 1.4325 | 251.17 | 1.3717 | 944.714 | 490.043 | 484.407 | 463.889 | 50.6127 | 95.6499 | -0.43421 | -0.28346 | -0.1391 | 5.7588 | 10.7141 | -0.53311 | -0.00313 | 6.6113 | 8.6698 | 14.0777 | -999 | -999 | -999 | -999 | -999 | 7.4192 | 5.808 | -999 | -999 | -999 | 0.868 | 0.564 | 0.114 | 0.08 | 0 | 63
2003-04-19 16:30 | -1.4471 | 207.699 | 34.898 | 30.396 | 0.0462 | 2.5973 | 366.514 | 8.4127 | 0.35901 | 8.6554 | 0.35619 | 9.3373 | 0.368 | 0.4275 | 189.945 | 0.53792 | 691.005 | 378.201 | 346.394 | 334.339 | 33.6288 | 95.6425 | -0.42516 | -0.26964 | -0.13202 | 6.2289 | 9.692 | -0.52092 | 0.029286 | 7.2709 | 9.1182 | 12.3468 | -999 | -999 | -999 | -999 | -999 | 7.9174 | 5.7727 | -999 | -999 | -999 | 0.857 | 0.574 | 0.114 | 0.08 | 0 | 63
2003-04-19 17:00 | -0.8397 | 155.501 | 54.062 | 38.563 | 0.1518 | 2.4523 | 366.123 | 8.0014 | 0.3493 | 8.0777 | 0.34821 | 8.5511 | 0.36476 | 0.62083 | 145.623 | 0.66375 | 562.063 | 293.202 | 277.004 | 270.756 | 27.5009 | 95.6118 | -0.38619 | -0.24135 | -0.09312 | 5.6402 | 8.1608 | -0.48557 | 0.1467 | 7.078 | 7.856 | 9.5893 | -999 | -999 | -999 | -999 | -999 | 12.1725 | 5.7798 | -999 | -999 | -999 | 0.866 | 0.577 | 0.114 | 0.08 | 0 | 63
2003-04-19 17:30 | -0.6389 | 250.894 | 17.788 | 17.482 | 0.1063 | 2.451 | 365.949 | 8.7135 | 0.3339 | 9.0732 | 0.32711 | 9.5402 | 0.34625 | 0.84208 | 218.053 | 0.85042 | 779.331 | 281.672 | 411.103 | 398.925 | 44.9217 | 95.6002 | -0.41079 | -0.26446 | -0.13265 | 4.6584 | 9.3322 | -0.52417 | 0.19782 | 6.5469 | 7.3048 | 10.4927 | -999 | -999 | -999 | -999 | -999 | 14.6407 | 5.8449 | -999 | -999 | -999 | 0.871 | 0.585 | 0.114 | 0.08 | 0 | 63
2003-04-19 18:00 | -0.698 | 93.84 | 15.089 | 19.959 | 0.1174 | 2.4071 | 366.355 | 8.5206 | 0.33076 | 8.6311 | 0.32833 | 9.2368 | 0.34107 | 0.52333 | 188.983 | 0.64042 | 428.811 | 167.372 | 207.062 | 200.748 | 18.7923 | 95.5813 | -0.39538 | -0.2373 | -0.10379 | 3.9996 | 7.3856 | -0.49422 | 0.30471 | 6.2947 | 6.7678 | 8.5134 | -999 | -999 | -999 | -999 | -999 | 15.9679 | 5.9868 | -999 | -999 | -999 | 0.874 | 0.592 | 0.114 | 0.08 | 0 | 63
2003-04-19 18:30 | -0.3743 | 75.52 | 12.061 | 34.97 | 0.3634 | 2.432 | 366.02 | 8.5202 | 0.33336 | 8.4651 | 0.33404 | 8.8652 | 0.34965 | 0.40708 | 86.6115 | 0.52958 | 360.367 | 231.709 | 179.644 | 173.673 | 17.3269 | 95.5615 | -0.38097 | -0.22872 | -0.088015 | 3.3314 | 7.17 | -0.48048 | 0.41423 | 5.823 | 5.94 | 7.263 | -999 | -999 | -999 | -999 | -999 | 15.8174 | 6.1872 | -999 | -999 | -999 | 0.874 | 0.599 | 0.114 | 0.08 | 0 | 63
2003-04-19 19:00 | -0.4515 | 77.001 | 8.803 | 43.366 | 0.5437 | 2.0768 | 365.31 | 8.5022 | 0.29707 | 8.4368 | 0.29971 | 8.8748 | 0.31899 | 2.8042 | 141.197 | 2.4383 | 361.388 | 261.411 | 191.582 | 188.729 | 22.2669 | 95.5533 | -0.39886 | -0.23123 | -0.093101 | 2.7446 | 7.4017 | -0.48768 | 0.46879 | 5.1752 | 5.0341 | 5.788 | -999 | -999 | -999 | -999 | -999 | 13.4428 | 17.0309 | -999 | -999 | -999 | 0.88 | 0.606 | 0.114 | 0.08 | 0 | 63
2003-04-19 19:30 | -0.2078 | 70 | -7.002 | 28.768 | 0.4403 | 1.9411 | 365.011 | 8.4904 | 0.28082 | 8.3914 | 0.28521 | 8.8193 | 0.30328 | 4.2917 | 156.449 | 3.6317 | 350.386 | 277.299 | 200.711 | 200.476 | 26.2291 | 95.5416 | -0.40652 | -0.23339 | -0.098981 | 2.3342 | 7.5081 | -0.4893 | 0.49533 | 4.5559 | 4.2516 | 5.2055 | -999 | -999 | -999 | -999 | -999 | 11.3469 | 18.067 | -999 | -999 | -999 | 0.887 | 0.611 | 0.114 | 0.08 | 0 | 63
2003-04-19 20:00 | -0.0732 | 22.342 | -15.559 | 14.938 | 0.315 | 2.0743 | 365.087 | 8.0927 | 0.30112 | 7.943 | 0.30228 | 8.3085 | 0.32262 | 3.6767 | 148.315 | 3.155 | 238.126 | 164.108 | 142.365 | 139.831 | 18.1076 | 95.5299 | -0.3945 | -0.22396 | -0.083749 | 2.104 | 6.3902 | -0.47066 | 0.52024 | 3.954 | 3.5219 | 3.8103 | -999 | -999 | -999 | -999 | -999 | 9.4638 | 15.0965 | -999 | -999 | -999 | 0.893 | 0.615 | 0.114 | 0.08 | 0 | 63
2003-04-19 20:30 | 0.0663 | -21.039 | -22.999 | 11.133 | 0.2949 | 2.0848 | 365.096 | 7.6066 | 0.31074 | 7.4276 | 0.31155 | 7.6368 | 0.33434 | 2.93 | 147.235 | 2.4479 | 140.348 | 91.062 | 86.9089 | 84.617 | 9.81 | 95.504 | -0.38609 | -0.21776 | -0.07223 | 1.8104 | 4.4382 | -0.46142 | 0.52823 | 3.3289 | 2.7365 | 1.9919 | -999 | -999 | -999 | -999 | -999 | 7.3836 | 13.42 | -999 | -999 | -999 | 0.897 | 0.611 | 0.114 | 0.08 | 0 | 63
2003-04-19 21:00 | -0.0899 | -52.273 | -26.82 | 6.702 | 0.3028 | 2.2241 | 365.403 | 6.7702 | 0.34273 | 6.53 | 0.35053 | 6.5841 | 0.37561 | 2.5971 | 130.44 | 2.1667 | 65.2054 | 43.0381 | 39.8795 | 38.7575 | 3.0414 | 95.4945 | -0.38843 | -0.20709 | -0.061116 | 1.4494 | 3.1299 | -0.45065 | 0.50695 | 2.6711 | 1.9318 | 0.22222 | -999 | -999 | -999 | -999 | -999 | 4.7774 | 12.2657 | -999 | -999 | -999 | 0.9 | 0.61 | 0.114 | 0.08 | 0 | 63
2003-04-19 21:30 | 0.0336 | -66.512 | -38.885 | 9.561 | 0.3599 | 2.3613 | 365.755 | 5.5892 | 0.39061 | 5.3192 | 0.4006 | 5.2824 | 0.42752 | 3.1446 | 143.975 | 2.5817 | 21.2932 | 15.641 | 12.3088 | 8.9313 | -0.19034 | 95.4982 | -0.40737 | -0.21415 | -0.067515 | 1.0868 | 1.8188 | -0.45057 | 0.45956 | 2.0295 | 1.2074 | -0.51733 | -999 | -999 | -999 | -999 | -999 | 1.8093 | 11.4541 | -999 | -999 | -999 | 0.899 | 0.604 | 0.114 | 0.08 | 0 | 63
2003-04-19 22:00 | 0.1977 | -73.265 | -24.597 | 5.716 | 0.2792 | 2.4837 | 365.982 | 4.8547 | 0.42934 | 4.5932 | 0.44015 | 4.5578 | 0.4664 | 3.2946 | 157.563 | 2.7062 | 3.8902 | 2.8897 | 1.9325 | -2.1715 | -0.80982 | 95.5057 | -0.43064 | -0.22471 | -0.083186 | 0.93523 | 1.0125 | -0.45977 | 0.39298 | 1.4324 | 0.67454 | -0.067151 | -999 | -999 | -999 | -999 | -999 | 0.39947 | 10.846 | -999 | -999 | -999 | 0.896 | 0.602 | 0.114 | 0.08 | 0 | 63
2003-04-19 22:30 | 0.2055 | -73.734 | -17.103 | 2.317 | 0.2012 | 2.5442 | 366.291 | 4.1965 | 0.4579 | 3.9136 | 0.47018 | 3.8737 | 0.49727 | 2.4413 | 182.913 | 1.7637 | 0.49279 | 0.28721 | 0.20639 | -4.363 | -1.127 | 95.5093 | -0.45262 | -0.25641 | -0.10827 | 0.86373 | -0.70624 | -0.46497 | 0.33143 | 1.0422 | 0.47602 | -0.73983 | -999 | -999 | -999 | -999 | -999 | 0.37314 | 10.3321 | -999 | -999 | -999 | 0.892 | 0.601 | 0.114 | 0.08 | 0 | 63
2003-04-19 23:00 | 0.0948 | -72.478 | -9.826 | 1.039 | 0.1559 | 2.5345 | 366.742 | 3.5946 | 0.47523 | 3.1968 | 0.49203 | 2.8798 | 0.53055 | 1.9667 | 205.895 | 1.4312 | 0.23942 | 0.097188 | 0.07451 | -4.3362 | -0.79089 | 95.5 | -0.44433 | -0.26112 | -0.1051 | 0.77289 | -2.1919 | -0.45201 | 0.29089 | 0.80676 | 0.34792 | -1.5347 | -999 | -999 | -999 | -999 | -999 | 0.36293 | 9.8718 | -999 | -999 | -999 | 0.887 | 0.599 | 0.114 | 0.08 | 0 | 63
2003-04-19 23:30 | -0.2141 | -72.239 | -0.545 | -0.181 | 0.1085 | 2.4125 | 366.387 | 4.1878 | 0.43867 | 3.6913 | 0.45741 | 3.071 | 0.5058 | 1.3575 | 197.96 | 0.8875 | 0.21133 | 0.050954 | 0.06694 | -4.289 | -0.38221 | 95.5066 | -0.47234 | -0.25731 | -0.10637 | 0.73366 | -3.2228 | -0.46988 | 0.25055 | 0.66361 | 0.24718 | -2.0636 | -999 | -999 | -999 | -999 | -999 | 0.5505 | 9.4489 | -999 | -999 | -999 | 0.88 | 0.597 | 0.114 | 0.08 | 0 | 63
2003-04-20 | -0.1207 | -72.943 | -23.481 | 3.742 | 0.2443 | 2.544 | 367.225 | 3.163 | 0.49016 | 2.7597 | 0.50541 | 1.9857 | 0.56061 | 0.52667 | 245.067 | 0.57333 | 0.22526 | 0.036701 | 0.063754 | -5.9685 | -1.3707 | 95.5135 | -0.48799 | -0.2957 | -0.13949 | 0.75892 | -3.4555 | -0.47397 | 0.23398 | 0.60754 | 0.19902 | -2.3367 | -999 | -999 | -999 | -999 | -999 | 0.93857 | 9.0694 | -999 | -999 | -999 | 0.873 | 0.595 | 0.114 | 0.08 | 0 | 63
2003-04-20 00:30 | 0.082 | -72.762 | -11.224 | 2.223 | 0.1282 | 2.5572 | 366.569 | 3.334 | 0.48812 | 2.9648 | 0.50509 | 2.4461 | 0.55118 | 1.3558 | 179.407 | 1.0263 | 0.24672 | 0.025994 | 0.06734 | -4.1244 | -0.14025 | 95.4977 | -0.5132 | -0.32586 | -0.16675 | 0.80488 | -2.5736 | -0.49941 | 0.22627 | 0.5962 | 0.17809 | -1.9801 | -999 | -999 | -999 | -999 | -999 | 1.4895 | 8.7109 | -999 | -999 | -999 | 0.866 | 0.594 | 0.114 | 0.08 | 0 | 63
2003-04-20 01:00 | -0.0002 | -72.114 | -15.339 | 3.452 | 0.2417 | 2.542 | 366.688 | 3.5371 | 0.47864 | 3.2369 | 0.49174 | 2.9638 | 0.52689 | 1.3392 | 235.08 | 1.0179 | 0.21099 | 0.021455 | 0.061475 | -4.5126 | -0.50914 | 95.4804 | -0.52444 | -0.33329 | -0.17222 | 0.86135 | -3.3403 | -0.50543 | 0.23602 | 0.4622 | 0.18733 | -2.2034 | -999 | -999 | -999 | -999 | -999 | 1.9079 | 8.3656 | -999 | -999 | -999 | 0.858 | 0.592 | 0.114 | 0.08 | 0 | 63
2003-04-20 01:30 | 0.1247 | -72.349 | -22.339 | 3.694 | 0.2669 | 2.6121 | 366.643 | 3.0694 | 0.50494 | 2.7887 | 0.5194 | 2.6242 | 0.55212 | 2.1225 | 226.129 | 1.6383 | 0.20269 | 0.051124 | 0.061171 | -4.0355 | -0.55013 | 95.4772 | -0.52172 | -0.33572 | -0.17031 | 0.88471 | -2.089 | -0.50009 | 0.24384 | 0.48597 | 0.19647 | -1.8891 | -999 | -999 | -999 | -999 | -999 | 2.2336 | 8.0424 | -999 | -999 | -999 | 0.849 | 0.59 | 0.114 | 0.08 | 0 | 63
2003-04-20 02:00 | 0.1639 | -72.172 | -21.373 | 5.206 | 0.2942 | 2.5716 | 366.483 | 3.2558 | 0.49273 | 2.9508 | 0.50793 | 2.7413 | 0.54285 | 2.2721 | 214.673 | 1.6025 | 0.19268 | 0.065795 | 0.057397 | -3.7145 | -0.33825 | 95.458 | -0.52324 | -0.33855 | -0.17855 | 0.78908 | -2.491 | -0.49942 | 0.21444 | 0.43128 | 0.15702 | -1.8532 | -999 | -999 | -999 | -999 | -999 | 2.6656 | 7.7489 | -999 | -999 | -999 | 0.841 | 0.588 | 0.114 | 0.08 | 0 | 63
2003-04-20 02:30 | 0.1053 | -72.672 | -18.732 | 3.834 | 0.27 | 2.5299 | 366.334 | 3.6167 | 0.47461 | 3.2986 | 0.48997 | 3.119 | 0.5245 | 2.6029 | 213.334 | 1.8917 | 0.19229 | 0.071123 | 0.056979 | -3.422 | -0.23366 | 95.4636 | -0.52004 | -0.33157 | -0.17409 | 0.78829 | -1.3919 | -0.49348 | 0.20986 | 0.43483 | 0.15895 | -1.6243 | -999 | -999 | -999 | -999 | -999 | 2.9691 | 7.4921 | -999 | -999 | -999 | 0.826 | 0.587 | 0.115 | 0.08 | 0 | 63
2003-04-20 03:00 | -0.1041 | -72.547 | 1.832 | -0.232 | 0.0658 | 2.4984 | 366.413 | 3.5676 | 0.4712 | 3.2906 | 0.48352 | 3.1284 | 0.51547 | 2.2075 | 210.837 | 1.5708 | 0.19455 | 0.05724 | 0.058735 | -3.9616 | -0.56151 | 95.4536 | -0.50946 | -0.31972 | -0.16191 | 0.75836 | -2.2221 | -0.48174 | 0.20531 | 0.42624 | 0.15606 | -1.7552 | -999 | -999 | -999 | -999 | -999 | 3.0837 | 7.2385 | -999 | -999 | -999 | 0.803 | 0.585 | 0.115 | 0.08 | 0 | 63
2003-04-20 03:30 | 0.4687 | -70.563 | -26.257 | 1.262 | 0.1322 | 2.5027 | 367.003 | 3.1211 | 0.48539 | 2.7799 | 0.49983 | 2.3815 | 0.53933 | 1.4971 | 245.625 | 1.1071 | 0.20314 | 0.039987 | 0.058905 | -4.9168 | -1.0525 | 95.4496 | -0.48364 | -0.30159 | -0.13402 | 0.91666 | -4.211 | -0.45853 | 0.27073 | 0.53262 | 0.21837 | -2.4563 | -999 | -999 | -999 | -999 | -999 | 3.1394 | 6.9944 | -999 | -999 | -999 | 0.783 | 0.583 | 0.115 | 0.08 | 0 | 63
2003-04-20 04:00 | 0.1419 | -70.068 | -7.048 | 0.45 | 0.1084 | 2.5352 | 368.086 | 1.882 | 0.53247 | 1.0082 | 0.56985 | -0.68584 | 0.67483 | 0.81125 | 192.132 | 0.49875 | 0.21733 | 0.046184 | 0.062538 | -5.8595 | -1.6287 | 95.4384 | -0.47078 | -0.29408 | -0.11283 | 1.0159 | -4.509 | -0.45106 | 0.30444 | 0.59423 | 0.22482 | -2.7689 | -999 | -999 | -999 | -999 | -999 | 3.0903 | 6.7991 | -999 | -999 | -999 | 0.772 | 0.582 | 0.115 | 0.08 | 0 | 63
2003-04-20 04:30 | 0.7475 | -70.271 | -34.937 | 6.924 | 0.2153 | 2.4643 | 367.703 | 1.9856 | 0.51716 | 0.64381 | 0.58111 | -1.1007 | 0.70501 | 0.97083 | 168.203 | 0.76917 | 0.24549 | 0.055092 | 0.068451 | -4.5315 | -0.34862 | 95.4491 | -0.49988 | -0.31521 | -0.13557 | 0.99657 | -4.5558 | -0.4724 | 0.28259 | 0.57054 | 0.071367 | -2.8173 | -999 | -999 | -999 | -999 | -999 | 3.0088 | 6.6426 | -999 | -999 | -999 | 0.763 | 0.58 | 0.115 | 0.081 | 0 | 63
2003-04-20 05:00 | 0.0159 | -70.061 | -10.72 | 1.441 | 0.1001 | 2.3438 | 366.547 | 2.9703 | 0.46423 | 2.3201 | 0.49701 | 1.2331 | 0.57719 | 2.0537 | 206.154 | 1.4929 | 0.27335 | 0.06711 | 0.076746 | -3.0278 | 0.38984 | 95.4534 | -0.54107 | -0.35672 | -0.19186 | 0.95773 | -3.7061 | -0.50983 | 0.25029 | 0.52069 | -0.028248 | -2.5033 | -999 | -999 | -999 | -999 | -999 | 2.968 | 6.5214 | -999 | -999 | -999 | 0.754 | 0.579 | 0.115 | 0.081 | 0 | 63
2003-04-20 05:30 | 0.5425 | -68.472 | -34.079 | 4.982 | 0.1668 | 2.3149 | 366.378 | 3.2796 | 0.44901 | 2.9405 | 0.46442 | 2.557 | 0.50724 | 1.4533 | 234.584 | 1.1671 | 0.55257 | 0.26775 | 0.22793 | -3.95 | -0.40729 | 95.4295 | -0.55994 | -0.37626 | -0.21487 | 0.92292 | -4.0458 | -0.52826 | 0.22858 | 0.48425 | -0.071779 | -2.5843 | -999 | -999 | -999 | -999 | -999 | 2.9628 | 6.4213 | -999 | -999 | -999 | 0.746 | 0.578 | 0.115 | 0.081 | 0 | 63
2003-04-20 06:00 | 0.1007 | -64.585 | -30.553 | 7.48 | 0.2352 | 2.389 | 367.707 | 1.9959 | 0.50174 | 1.4988 | 0.52598 | 0.99506 | 0.57775 | 1.5229 | 143.227 | 1.3687 | 4.4872 | 3.4566 | 2.5543 | -2.4072 | -0.84923 | 95.424 | -0.53756 | -0.35763 | -0.18896 | 0.94562 | -2.9774 | -0.50386 | 0.25095 | 0.51255 | -0.053421 | -2.5181 | -999 | -999 | -999 | -999 | -999 | 2.9523 | 6.3294 | -999 | -999 | -999 | 0.741 | 0.577 | 0.115 | 0.081 | 0 | 63
2003-04-20 06:30 | 0.2103 | -42.612 | -15.076 | 5.643 | 0.0963 | 2.4588 | 368.44 | 1.3287 | 0.53872 | 0.93655 | 0.56024 | 0.72797 | 0.60191 | 1.7463 | 132.348 | 1.5458 | 27.1572 | 21.4233 | 19.7288 | 11.5665 | 2.3975 | 95.4163 | -0.53574 | -0.35308 | -0.18647 | 0.93761 | -2.0085 | -0.50051 | 0.24488 | 0.51391 | -0.052685 | -1.9831 | -999 | -999 | -999 | -999 | -999 | 2.9056 | 6.2603 | -999 | -999 | -999 | 0.737 | 0.575 | 0.115 | 0.081 | 0 | 63
2003-04-20 07:00 | 0.8119 | -14.592 | -39.748 | 13.791 | 0.3091 | 2.4476 | 369.811 | 0.73207 | 0.56089 | 0.5577 | 0.5761 | 0.68362 | 0.60158 | 1.5404 | 116.915 | 1.3296 | 81.694 | 61.5392 | 55.6238 | 36.7962 | 8.2011 | 95.3953 | -0.54987 | -0.36825 | -0.20468 | 0.89366 | -0.64368 | -0.5211 | 0.22015 | 0.47752 | -0.069307 | -1.2068 | -999 | -999 | -999 | -999 | -999 | 2.8775 | 6.2144 | -999 | -999 | -999 | 0.736 | 0.574 | 0.115 | 0.081 | 0 | 63
2003-04-20 07:30 | -0.4477 | 10.605 | 9.818 | 7.896 | 0.1826 | 2.3826 | 368.504 | 2.0229 | 0.50493 | 1.6148 | 0.53258 | 1.6556 | 0.56244 | 1.97 | 173.436 | 1.7646 | 141.045 | 100.979 | 85.0671 | 62.7486 | 12.7329 | 95.3935 | -0.54446 | -0.36017 | -0.20773 | 0.78087 | 1.0315 | -0.52183 | 0.18563 | 0.40635 | -0.073527 | -0.31945 | -999 | -999 | -999 | -999 | -999 | 2.8591 | 6.1798 | -999 | -999 | -999 | 0.736 | 0.572 | 0.115 | 0.081 | 0 | 63
2003-04-20 08:00 | 0.0601 | 26.219 | 17.22 | 15.069 | 0.1865 | 2.6273 | 370.158 | 1.7895 | 0.55466 | 1.5935 | 0.56732 | 1.8587 | 0.5845 | 1.4671 | 116.727 | 1.3946 | 201.123 | 148.206 | 109.38 | 86.2596 | 13.9401 | 95.3949 | -0.52194 | -0.34784 | -0.19007 | 0.73192 | 2.1816 | -0.50861 | 0.18213 | 0.3818 | -0.046055 | 0.17811 | -999 | -999 | -999 | -999 | -999 | 2.8463 | 6.1476 | -999 | -999 | -999 | 0.738 | 0.57 | 0.115 | 0.081 | 0 | 63
2003-04-20 08:30 | -0.0941 | 98.684 | 21.566 | 11.435 | 0.1934 | 2.7062 | 370.584 | 1.4173 | 0.58562 | 1.4537 | 0.59104 | 1.8927 | 0.59985 | 1.9025 | 123.709 | 1.6783 | 375.014 | 280.552 | 207.336 | 164.286 | 27.2202 | 95.3814 | -0.5181 | -0.35614 | -0.20217 | 0.72962 | 3.2644 | -0.51156 | 0.17582 | 0.37856 | -0.023712 | 2.9564 | -999 | -999 | -999 | -999 | -999 | 2.8319 | 6.1206 | -999 | -999 | -999 | 0.743 | 0.569 | 0.115 | 0.081 | 0 | 63
2003-04-20 09:00 | -1.5353 | 149.7 | 70.264 | 17.515 | 0.2568 | 2.6713 | 370.088 | 2.6089 | 0.53817 | 2.6919 | 0.5411 | 3.3661 | 0.54196 | 2.0492 | 133.642 | 1.91 | 507.091 | 367.285 | 273.946 | 222.19 | 33.6627 | 95.3846 | -0.5175 | -0.3465 | -0.20174 | 0.71583 | 4.6372 | -0.51824 | 0.17041 | 0.36859 | 0.059366 | 5.0042 | -999 | -999 | -999 | -999 | -999 | 2.8227 | 6.098 | -999 | -999 | -999 | 0.75 | 0.568 | 0.115 | 0.081 | 0 | 63
2003-04-20 09:30 | -0.5147 | 220.399 | 19.423 | 25.921 | 0.518 | 2.6194 | 368.641 | 4.4038 | 0.47251 | 4.5452 | 0.47526 | 5.2584 | 0.48106 | 1.9808 | 163.066 | 1.7296 | 656.744 | 428.124 | 352.652 | 294.672 | 40.3928 | 95.3781 | -0.51746 | -0.34129 | -0.19638 | 0.69629 | 7.8279 | -0.52081 | 0.16117 | 0.35335 | 0.13593 | 8.7099 | -999 | -999 | -999 | -999 | -999 | 2.8104 | 6.0794 | -999 | -999 | -999 | 0.771 | 0.566 | 0.115 | 0.081 | 0 | 63
2003-04-20 10:00 | -0.6176 | 201.956 | 39.055 | 49.189 | 0.7278 | 2.2631 | 365.362 | 6.0523 | 0.37221 | 6.053 | 0.37697 | 6.5597 | 0.39193 | 3.7538 | 195.186 | 3.1092 | 608.637 | 421.671 | 317.775 | 275.453 | 34.9897 | 95.373 | -0.49735 | -0.33746 | -0.19424 | 0.7068 | 8.2673 | -0.51971 | 0.16493 | 0.35672 | 0.17642 | 7.0691 | -999 | -999 | -999 | -999 | -999 | 2.8058 | 6.069 | -999 | -999 | -999 | 0.804 | 0.564 | 0.115 | 0.081 | 0 | 63
2003-04-20 10:30 | -0.6158 | 276.969 | 66.8 | 60.977 | 0.8326 | 2.1809 | 364.344 | 6.4276 | 0.34977 | 6.4007 | 0.35538 | 6.8801 | 0.37333 | 5.9875 | 176.009 | 5.0146 | 786.778 | 449.509 | 411.976 | 351.147 | 47.3526 | 95.3553 | -0.4596 | -0.30614 | -0.15984 | 0.79347 | 8.2537 | -0.48525 | 0.21515 | 0.42918 | 0.33264 | 7.572 | -999 | -999 | -999 | -999 | -999 | 2.7952 | 6.0522 | -999 | -999 | -999 | 0.827 | 0.563 | 0.115 | 0.081 | 0 | 63
2003-04-20 11:00 | -0.6305 | 341.887 | 79.881 | 75.347 | 0.9101 | 2.1833 | 364.326 | 6.7757 | 0.34039 | 6.7798 | 0.34616 | 7.329 | 0.36478 | 6.9917 | 176.024 | 5.8054 | 932.893 | 654.486 | 488.594 | 433.745 | 55.707 | 95.3597 | -0.43753 | -0.29097 | -0.14373 | 0.82023 | 10.1052 | -0.47169 | 0.23006 | 0.45361 | 0.42328 | 7.8318 | -999 | -999 | -999 | -999 | -999 | 2.7833 | 6.04 | -999 | -999 | -999 | 0.834 | 0.56 | 0.115 | 0.081 | 0 | 63
2003-04-20 11:30 | -0.696 | 385.176 | 96.778 | 81.74 | 0.8339 | 2.1764 | 364.148 | 7.0244 | 0.33457 | 7.0476 | 0.33973 | 7.6092 | 0.3584 | 7.1288 | 176.63 | 5.9638 | 1037.8 | 895.146 | 541.624 | 486.736 | 61.2499 | 95.3598 | -0.4107 | -0.28044 | -0.13091 | 0.85316 | 10.5526 | -0.45891 | 0.25137 | 0.473 | 0.56434 | 10.2014 | -999 | -999 | -999 | -999 | -999 | 2.7968 | 6.0286 | -999 | -999 | -999 | 0.828 | 0.557 | 0.115 | 0.081 | 0 | 63
2003-04-20 12:00 | -0.5357 | 422.751 | 89.645 | 80.555 | 0.7891 | 2.1491 | 364.052 | 7.3727 | 0.32489 | 7.4036 | 0.32799 | 8.013 | 0.34768 | 6.9804 | 174.348 | 5.8762 | 1121.67 | 882.685 | 585.191 | 531.139 | 65.4218 | 95.3454 | -0.40462 | -0.26659 | -0.11927 | 0.86934 | 11.1088 | -0.44904 | 0.25469 | 0.49132 | 0.84322 | 11.6154 | -999 | -999 | -999 | -999 | -999 | 2.895 | 6.0156 | -999 | -999 | -999 | 0.821 | 0.555 | 0.115 | 0.081 | 0 | 63
2003-04-20 12:30 | -0.6241 | 434.563 | 122.309 | 116.627 | 0.9478 | 2.1143 | 364.12 | 7.4955 | 0.31838 | 7.5366 | 0.32063 | 8.1753 | 0.34442 | 7.2213 | 170.837 | 6.0567 | 1149.43 | 1026.95 | 598.848 | 548.589 | 66.5814 | 95.3326 | -0.38434 | -0.25849 | -0.10621 | 0.89977 | 11.5545 | -0.44007 | 0.27794 | 0.54053 | 1.7367 | 12.4135 | -999 | -999 | -999 | -999 | -999 | 3.2865 | 6.0105 | -999 | -999 | -999 | 0.815 | 0.556 | 0.115 | 0.081 | 0 | 63
2003-04-20 13:00 | -0.5423 | 430.678 | 126.801 | 109.946 | 0.9977 | 2.2038 | 364.147 | 7.456 | 0.32898 | 7.4753 | 0.33346 | 8.1095 | 0.35486 | 7.5304 | 173.891 | 6.3429 | 1141.12 | 1042.27 | 592.867 | 550.6 | 66.0564 | 95.3291 | -0.36669 | -0.24888 | -0.092156 | 1.1085 | 10.9199 | -0.42259 | 0.30724 | 0.85072 | 3.4549 | 12.0721 | -999 | -999 | -999 | -999 | -999 | 4.0938 | 6.0312 | -999 | -999 | -999 | 0.808 | 0.559 | 0.115 | 0.081 | 0 | 63
2003-04-20 13:30 | -0.2003 | 441.16 | 128.641 | 101.125 | 0.7921 | 2.2042 | 364.235 | 7.3864 | 0.33 | 7.4245 | 0.33599 | 8.0586 | 0.35757 | 8.335 | 174.553 | 6.9529 | 1168.23 | 1017.49 | 608.186 | 569.539 | 68.4727 | 95.3164 | -0.36131 | -0.24182 | -0.084824 | 2.1301 | 10.1628 | -0.41336 | 0.35357 | 2.0136 | 4.9593 | 12.1374 | -999 | -999 | -999 | -999 | -999 | 5.0874 | 6.2284 | -999 | -999 | -999 | 0.806 | 0.567 | 0.115 | 0.081 | 0 | 63
2003-04-20 14:00 | -0.5527 | 458.771 | 90.773 | 87.33 | 0.7972 | 2.3511 | 364.271 | 7.6668 | 0.34148 | 7.7236 | 0.34827 | 8.4052 | 0.37003 | 7.2033 | 175.767 | 5.9642 | 1208.91 | 863.539 | 631.536 | 594.661 | 71.1604 | 95.3049 | -0.36108 | -0.23547 | -0.078522 | 3.3458 | 11.1132 | -0.41139 | 0.42957 | 3.3996 | 6.2383 | 12.8705 | -999 | -999 | -999 | -999 | -999 | 6.6871 | 6.5449 | -999 | -999 | -999 | 0.808 | 0.578 | 0.115 | 0.081 | 0 | 63
2003-04-20 14:30 | -0.4906 | 383.02 | 80.148 | 91.202 | 0.781 | 2.3586 | 364.375 | 7.6714 | 0.3431 | 7.6983 | 0.34963 | 8.3346 | 0.37128 | 7.1392 | 176.143 | 5.9608 | 1046.4 | 864.1 | 540.804 | 514.842 | 60.8551 | 95.2953 | -0.3504 | -0.22667 | -0.071899 | 4.2924 | 10.2917 | -0.40488 | 0.53716 | 4.5238 | 7.0736 | 11.8336 | -999 | -999 | -999 | -999 | -999 | 22.8739 | 7.061 | -999 | -999 | -999 | 0.81 | 0.585 | 0.115 | 0.081 | 0 | 63
2003-04-20 15:00 | -0.4868 | 283.859 | 60.85 | 77.481 | 0.7813 | 2.2905 | 364.38 | 7.6538 | 0.33468 | 7.6598 | 0.34105 | 8.2233 | 0.36418 | 6.2821 | 176.747 | 5.2588 | 820.571 | 599.526 | 418.338 | 402.948 | 46.5972 | 95.2802 | -0.34531 | -0.21742 | -0.066719 | 4.7001 | 9.411 | -0.3967 | 0.65036 | 5.1189 | 7.0341 | 10.5208 | -999 | -999 | -999 | -999 | -999 | 33.1668 | 7.7679 | -999 | -999 | -999 | 0.807 | 0.589 | 0.115 | 0.081 | 0 | 63
2003-04-20 15:30 | -0.4121 | 247.598 | 73.215 | 87.223 | 0.7239 | 2.2894 | 364.332 | 7.6974 | 0.33345 | 7.6888 | 0.34019 | 8.1945 | 0.36362 | 6.2175 | 173.208 | 5.2121 | 735.032 | 529.449 | 372.523 | 360.353 | 40.9113 | 95.2777 | -0.34913 | -0.2139 | -0.067104 | 4.6299 | 8.9561 | -0.39482 | 0.74206 | 5.2067 | 6.6173 | 10.0667 | -999 | -999 | -999 | -999 | -999 | 33.8058 | 8.4713 | -999 | -999 | -999 | 0.805 | 0.591 | 0.115 | 0.081 | 0 | 63
2003-04-20 16:00 | -0.5591 | 295.416 | 73.672 | 80.796 | 0.7037 | 2.1764 | 364.231 | 7.9422 | 0.3172 | 7.9692 | 0.3209 | 8.5348 | 0.34524 | 5.7796 | 173.224 | 4.8033 | 842.201 | 534.954 | 433.003 | 416.133 | 47.511 | 95.2687 | -0.35554 | -0.21588 | -0.077716 | 4.5288 | 9.7449 | -0.40046 | 0.81567 | 5.1907 | 6.5412 | 11.2545 | -999 | -999 | -999 | -999 | -999 | 33.8094 | 9.125 | -999 | -999 | -999 | 0.8 | 0.593 | 0.115 | 0.081 | 0 | 63
2003-04-20 16:30 | -0.5258 | 281.552 | 91.88 | 91.48 | 0.6469 | 2.1832 | 364.205 | 8.2229 | 0.31269 | 8.2586 | 0.3146 | 8.799 | 0.33848 | 5.5242 | 174.763 | 4.6442 | 817.983 | 503.841 | 420.28 | 405.174 | 46.7328 | 95.2529 | -0.35303 | -0.21734 | -0.081592 | 4.6416 | 9.9458 | -0.40727 | 0.86857 | 5.3772 | 6.7583 | 11.5515 | -999 | -999 | -999 | -999 | -999 | 35.0905 | 9.6451 | -999 | -999 | -999 | 0.801 | 0.594 | 0.115 | 0.081 | 0 | 63
2003-04-20 17:00 | -0.5855 | 335.273 | 112.763 | 103.731 | 0.8059 | 2.1035 | 364.247 | 8.6488 | 0.29706 | 8.7787 | 0.29794 | 9.4046 | 0.31838 | 5.2483 | 177.051 | 4.3362 | 952.464 | 432.991 | 501.37 | 485.554 | 58.2448 | 95.2305 | -0.34845 | -0.22761 | -0.093064 | 4.7329 | 10.6081 | -0.41319 | 0.94113 | 5.606 | 7.0245 | 12.6576 | -999 | -999 | -999 | -999 | -999 | 36.4451 | 10.0042 | -999 | -999 | -999 | 0.805 | 0.594 | 0.115 | 0.081 | 0 | 63
2003-04-20 17:30 | -0.7034 | 309.524 | 99.891 | 104.043 | 0.7835 | 2.3178 | 364.256 | 8.7341 | 0.31795 | 8.8331 | 0.31839 | 9.4541 | 0.34202 | 6.405 | 163.393 | 5.4437 | 908.515 | 301.986 | 483.075 | 473.871 | 58.5435 | 95.2138 | -0.3337 | -0.20577 | -0.077407 | 4.5432 | 9.8183 | -0.40092 | 1.0411 | 5.9053 | 6.9942 | 10.6355 | -999 | -999 | -999 | -999 | -999 | 36.3522 | 10.1608 | -999 | -999 | -999 | 0.806 | 0.595 | 0.115 | 0.081 | 0 | 63
2003-04-20 18:00 | -0.3566 | 273.665 | 76.848 | 71.64 | 0.7909 | 2.3313 | 364.401 | 8.7383 | 0.31869 | 8.79 | 0.31958 | 9.4307 | 0.34118 | 6.3246 | 170.975 | 5.3096 | 827.041 | 221.18 | 443.825 | 439.522 | 54.9631 | 95.1991 | -0.31231 | -0.18775 | -0.054849 | 4.0763 | 8.9611 | -0.38685 | 1.1483 | 5.9309 | 6.8494 | 11.403 | -999 | -999 | -999 | -999 | -999 | 32.4661 | 10.2535 | -999 | -999 | -999 | 0.808 | 0.597 | 0.115 | 0.081 | 0 | 63
2003-04-20 18:30 | -0.6539 | 223.13 | 66.016 | 66.778 | 0.7247 | 2.4634 | 364.331 | 8.4152 | 0.33892 | 8.4502 | 0.3422 | 9.0247 | 0.36154 | 6.9088 | 170.876 | 5.8792 | 726.023 | 421.874 | 398.285 | 394.41 | 50.6597 | 95.196 | -0.30509 | -0.17535 | -0.04139 | 3.5906 | 8.3293 | -0.37419 | 1.2321 | 6.0917 | 6.7652 | 10.3635 | -999 | -999 | -999 | -999 | -999 | 27.5305 | 11.3597 | -999 | -999 | -999 | 0.807 | 0.598 | 0.116 | 0.081 | 0 | 63
2003-04-20 19:00 | -0.3752 | 182.07 | 37.06 | 57.262 | 0.7641 | 2.6537 | 364.173 | 8.2089 | 0.36818 | 8.2129 | 0.37272 | 8.7656 | 0.3904 | 5.8133 | 169.786 | 4.9633 | 606.063 | 438.561 | 341.219 | 335.85 | 44.3197 | 95.1689 | -0.30202 | -0.17019 | -0.041165 | 3.1513 | 8.8009 | -0.36501 | 1.2995 | 5.6932 | 5.9143 | 8.1994 | -999 | -999 | -999 | -999 | -999 | 22.7252 | 14.921 | -999 | -999 | -999 | 0.812 | 0.599 | 0.116 | 0.081 | 0 | 63
2003-04-20 19:30 | -0.2627 | 113.072 | 7.276 | 42.408 | 0.7519 | 2.6383 | 364.327 | 7.8645 | 0.37473 | 7.8044 | 0.3804 | 8.2708 | 0.39882 | 6.1521 | 169.569 | 5.2 | 445.689 | 365.779 | 255.757 | 252.679 | 33.7814 | 95.1682 | -0.29668 | -0.1712 | -0.035746 | 2.8715 | 8.0933 | -0.3627 | 1.3145 | 5.1883 | 5.2199 | 6.6364 | -999 | -999 | -999 | -999 | -999 | 19.4556 | 19.9981 | -999 | -999 | -999 | 0.816 | 0.6 | 0.116 | 0.081 | 0 | 63
2003-04-20 20:00 | -0.1553 | 47.974 | -13.29 | 30.528 | 0.6603 | 2.6187 | 364.437 | 7.4233 | 0.38209 | 7.3183 | 0.38827 | 7.6829 | 0.40675 | 6.4125 | 169.707 | 5.4 | 296.957 | 221.428 | 176.663 | 173.534 | 23.53 | 95.1516 | -0.30108 | -0.16214 | -0.02525 | 2.6212 | 6.6417 | -0.35426 | 1.2857 | 4.6094 | 4.4441 | 5.2235 | -999 | -999 | -999 | -999 | -999 | 16.8543 | 27.2215 | -999 | -999 | -999 | 0.819 | 0.601 | 0.116 | 0.081 | 0 | 63
2003-04-20 20:30 | -0.1045 | 8.338 | -35.767 | 20.105 | 0.6104 | 2.645 | 364.347 | 6.9407 | 0.39932 | 6.8035 | 0.4058 | 7.0568 | 0.42622 | 6.1317 | 163.276 | 5.2017 | 195.518 | 116.524 | 121.912 | 119.337 | 15.5127 | 95.1642 | -0.30768 | -0.16459 | -0.02749 | 2.2988 | 5.2198 | -0.35681 | 1.2132 | 3.9465 | 3.6212 | 3.9051 | -999 | -999 | -999 | -999 | -999 | 13.6962 | 31.7859 | -999 | -999 | -999 | 0.822 | 0.602 | 0.116 | 0.081 | 0 | 63
2003-04-20 21:00 | 0.0577 | -39.895 | -56.477 | 19.468 | 0.7138 | 2.6928 | 364.544 | 6.2819 | 0.42322 | 6.0976 | 0.43131 | 6.2366 | 0.45332 | 5.4142 | 153.982 | 4.5433 | 87.6306 | 57.6711 | 54.8744 | 55.6967 | 6.2228 | 95.1638 | -0.31895 | -0.16343 | -0.028873 | 1.906 | 4.3174 | -0.35412 | 1.1062 | 3.2641 | 2.8314 | 2.4756 | -999 | -999 | -999 | -999 | -999 | 10.3553 | 29.3263 | -999 | -999 | -999 | 0.824 | 0.604 | 0.116 | 0.081 | 0 | 63
2003-04-20 21:30 | 0.1265 | -63.548 | -60.066 | 15.859 | 0.6901 | 2.895 | 364.795 | 5.3869 | 0.47628 | 5.1901 | 0.48437 | 5.2846 | 0.50518 | 6.1633 | 153.919 | 5.305 | 26.8647 | 19.6417 | 15.5272 | 13.1164 | 0.90147 | 95.1559 | -0.33545 | -0.17141 | -0.034525 | 1.5309 | 3.2392 | -0.36138 | 0.98285 | 2.6348 | 2.0993 | 1.5294 | -999 | -999 | -999 | -999 | -999 | 6.9131 | 24.8709 | -999 | -999 | -999 | 0.818 | 0.604 | 0.116 | 0.081 | 0 | 63
2003-04-20 22:00 | 0.0288 | -69.927 | -57.185 | 15.188 | 0.7372 | 2.983 | 364.967 | 4.8016 | 0.50759 | 4.5883 | 0.51646 | 4.6543 | 0.53663 | 6.11 | 157.279 | 5.1304 | 4.8488 | 3.6774 | 2.2816 | -0.63905 | -0.49772 | 95.1415 | -0.35164 | -0.19686 | -0.058736 | 1.1892 | 2.479 | -0.37245 | 0.85063 | 2.0571 | 1.4477 | 0.75038 | -999 | -999 | -999 | -999 | -999 | 3.5797 | 19.2085 | -999 | -999 | -999 | 0.818 | 0.604 | 0.116 | 0.081 | 0 | 63
2003-04-20 22:30 | 0.068 | -69 | -66.816 | 16.792 | 0.8104 | 3.1743 | 364.923 | 4.4863 | 0.54628 | 4.2854 | 0.55457 | 4.3608 | 0.57349 | 6.56 | 151.032 | 5.5429 | 0.60548 | 0.43677 | 0.23842 | -2.3719 | -0.61205 | 95.1215 | -0.3755 | -0.22481 | -0.090455 | 0.8952 | 2.4379 | -0.38484 | 0.71666 | 1.5521 | 0.94173 | 0.57818 | -999 | -999 | -999 | -999 | -999 | 0.77733 | 14.8432 | -999 | -999 | -999 | 0.817 | 0.604 | 0.116 | 0.081 | 0 | 63
2003-04-20 23:00 | 0.0045 | -60.893 | -70.155 | 27.547 | 0.9258 | 3.1116 | 365.012 | 4.6302 | 0.53409 | 4.4219 | 0.54324 | 4.4835 | 0.56294 | 6.6604 | 156.24 | 5.6588 | 0.21406 | 0.15787 | 0.072774 | -2.1346 | -0.34897 | 95.1005 | -0.39094 | -0.23874 | -0.099948 | 0.79372 | 2.6086 | -0.40253 | 0.59181 | 1.1683 | 0.60408 | 0.80936 | -999 | -999 | -999 | -999 | -999 | -0.89961 | 9.6833 | -999 | -999 | -999 | 0.816 | 0.603 | 0.116 | 0.081 | 0 | 63
2003-04-20 23:30 | -0.0614 | -54.901 | -66.521 | 27.125 | 0.9295 | 2.8754 | 365.071 | 5.0811 | 0.48499 | 4.8856 | 0.49347 | 4.9757 | 0.5132 | 7.9529 | 167.599 | 6.6883 | 0.17577 | 0.13991 | 0.063528 | -1.8573 | -0.39294 | 95.0739 | -0.40523 | -0.24391 | -0.10743 | 0.82116 | 2.8909 | -0.41381 | 0.48998 | 0.90155 | 0.43499 | 1.4175 | -999 | -999 | -999 | -999 | -999 | -0.68344 | 5.665 | -999 | -999 | -999 | 0.815 | 0.603 | 0.116 | 0.081 | 0 | 63
2003-04-21 | 0.0369 | -53.691 | -72.173 | 29.323 | 0.944 | 2.6076 | 365.068 | 5.2603 | 0.43927 | 5.0662 | 0.44758 | 5.1618 | 0.46821 | 7.8771 | 162.519 | 6.7033 | 0.15177 | 0.14577 | 0.058088 | -1.9009 | -0.50416 | 95.0735 | -0.40224 | -0.2379 | -0.10285 | 0.84667 | 3.0956 | -0.40526 | 0.42809 | 0.76271 | 0.35015 | 1.5106 | -999 | -999 | -999 | -999 | -999 | -0.070286 | 2.8493 | -999 | -999 | -999 | 0.815 | 0.602 | 0.116 | 0.081 | 0 | 63
2003-04-21 00:30 | 0.0532 | -62.025 | -72.902 | 26.596 | 0.8942 | 2.6029 | 365.037 | 5.002 | 0.44529 | 4.8045 | 0.45371 | 4.8904 | 0.47464 | 7.95 | 159.468 | 6.7833 | 0.16327 | 0.14779 | 0.062088 | -2.1702 | -0.57862 | 95.0654 | -0.39005 | -0.23481 | -0.097455 | 0.85737 | 2.9459 | -0.39192 | 0.38322 | 0.64114 | 0.21565 | 1.1325 | -999 | -999 | -999 | -999 | -999 | 0.13726 | 1.0544 | -999 | -999 | -999 | 0.803 | 0.601 | 0.116 | 0.081 | 0 | 63
2003-04-21 01:00 | 0.1749 | -71.141 | -69.466 | 23.108 | 0.8708 | 2.6225 | 364.979 | 4.7671 | 0.45453 | 4.5671 | 0.46301 | 4.6633 | 0.48345 | 7.5425 | 154.433 | 6.3829 | 0.17858 | 0.14677 | 0.060879 | -2.3938 | -0.57766 | 95.0799 | -0.38327 | -0.23855 | -0.096265 | 0.84525 | 2.5937 | -0.38606 | 0.3456 | 0.50396 | 0.10503 | 0.90886 | -999 | -999 | -999 | -999 | -999 | 0.15842 | -0.38305 | -999 | -999 | -999 | 0.799 | 0.6 | 0.116 | 0.081 | 0 | 63
2003-04-21 01:30 | 0.1275 | -72.967 | -71.607 | 26.869 | 0.9419 | 2.6947 | 364.994 | 4.4457 | 0.47526 | 4.2484 | 0.48391 | 4.3423 | 0.50383 | 7.1954 | 152.127 | 6.0671 | 0.1802 | 0.1395 | 0.060764 | -2.4828 | -0.58508 | 95.0401 | -0.37957 | -0.24289 | -0.096737 | 0.85162 | 2.3998 | -0.38498 | 0.32248 | 0.506 | 0.23086 | 0.89236 | -999 | -999 | -999 | -999 | -999 | 0.12589 | -1.0001 | -999 | -999 | -999 | 0.796 | 0.6 | 0.116 | 0.081 | 0 | 63
2003-04-21 02:00 | 0.2797 | -74.57 | -76.393 | 27.878 | 0.8805 | 2.6274 | 364.996 | 4.2812 | 0.47022 | 4.0837 | 0.47889 | 4.1745 | 0.49915 | 8.4067 | 148.694 | 7.1825 | 0.18099 | 0.14294 | 0.061507 | -2.2197 | -0.47103 | 95.0377 | -0.387 | -0.24591 | -0.094555 | 0.83583 | 2.5311 | -0.38732 | 0.3003 | 0.49688 | 0.23973 | 0.91677 | -999 | -999 | -999 | -999 | -999 | 0.1013 | -0.51947 | -999 | -999 | -999 | 0.793 | 0.599 | 0.116 | 0.081 | 0 | 63
2003-04-21 02:30 | 0.0925 | -72.893 | -66.285 | 23.702 | 0.9852 | 2.55 | 364.941 | 4.4038 | 0.45448 | 4.1997 | 0.46324 | 4.2721 | 0.48422 | 7.1475 | 149.418 | 6.0383 | 0.18264 | 0.13009 | 0.063148 | -2.3364 | -0.422 | 95.0209 | -0.39201 | -0.24607 | -0.097206 | 0.82784 | 2.4468 | -0.38675 | 0.28855 | 0.4872 | 0.23399 | 0.79777 | -999 | -999 | -999 | -999 | -999 | 0.08964 | -0.20923 | -999 | -999 | -999 | 0.789 | 0.599 | 0.116 | 0.081 | 0 | 63
2003-04-21 03:00 | 0.0854 | -73.214 | -71.015 | 26.79 | 0.9358 | 2.5906 | 364.945 | 4.3529 | 0.46194 | 4.161 | 0.47008 | 4.2548 | 0.48996 | 8.7733 | 150.221 | 7.5021 | 0.17965 | 0.13491 | 0.062152 | -2.168 | -0.47084 | 95.0101 | -0.39555 | -0.2497 | -0.10164 | 0.80847 | 2.6084 | -0.38775 | 0.27714 | 0.46883 | 0.23004 | 0.98614 | -999 | -999 | -999 | -999 | -999 | 0.083974 | -0.034031 | -999 | -999 | -999 | 0.785 | 0.598 | 0.116 | 0.081 | 0 | 63
2003-04-21 03:30 | 0.0706 | -70.366 | -64.781 | 22.594 | 0.8733 | 2.54 | 364.991 | 4.26 | 0.45672 | 4.0706 | 0.46489 | 4.1739 | 0.48456 | 8.4537 | 151.202 | 7.2287 | 0.16675 | 0.13833 | 0.061439 | -2.1235 | -0.48992 | 95.0069 | -0.39311 | -0.25147 | -0.10113 | 0.80911 | 2.5187 | -0.38453 | 0.27614 | 0.46987 | 0.2326 | 0.96208 | -999 | -999 | -999 | -999 | -999 | 0.09547 | 0.077243 | -999 | -999 | -999 | 0.781 | 0.598 | 0.116 | 0.081 | 0 | 63
2003-04-21 04:00 | 0.3108 | -73.582 | -66.767 | 22.018 | 0.8521 | 2.5451 | 365.004 | 4.0875 | 0.46263 | 3.8874 | 0.47124 | 3.9717 | 0.49167 | 7.2671 | 150.28 | 6.2012 | 0.18285 | 0.13229 | 0.060685 | -2.3824 | -0.49909 | 94.9905 | -0.38559 | -0.24376 | -0.095701 | 0.81473 | 2.1942 | -0.3739 | 0.27686 | 0.47598 | 0.22806 | 0.59526 | -999 | -999 | -999 | -999 | -999 | 0.074694 | 0.15887 | -999 | -999 | -999 | 0.776 | 0.598 | 0.116 | 0.081 | 0 | 63
2003-04-21 04:30 | -0.0319 | -74.091 | -47.282 | 16.382 | 0.7801 | 2.5828 | 364.978 | 4.0283 | 0.47043 | 3.8327 | 0.47871 | 3.924 | 0.49822 | 7.3971 | 150.967 | 6.2704 | 0.18624 | 0.12771 | 0.063458 | -2.3591 | -0.47419 | 94.9688 | -0.39051 | -0.24739 | -0.098562 | 0.80483 | 2.1592 | -0.37174 | 0.27006 | 0.46942 | 0.22034 | 0.58066 | -999 | -999 | -999 | -999 | -999 | 0.038074 | 0.21405 | -999 | -999 | -999 | 0.771 | 0.597 | 0.116 | 0.081 | 0 | 63
2003-04-21 05:00 | -0.019 | -67.233 | -56.001 | 19.941 | 0.8749 | 2.5929 | 364.991 | 4.0856 | 0.47039 | 3.8957 | 0.47834 | 3.9897 | 0.49768 | 7.16 | 154.698 | 6.1537 | 0.20567 | 0.15348 | 0.072569 | -2.2078 | -0.41743 | 94.9769 | -0.39541 | -0.25254 | -0.10568 | 0.79383 | 2.1901 | -0.37322 | 0.26252 | 0.45995 | 0.21505 | 0.71226 | -999 | -999 | -999 | -999 | -999 | 0.025143 | 0.2559 | -999 | -999 | -999 | 0.768 | 0.597 | 0.116 | 0.081 | 0 | 63
2003-04-21 05:30 | -0.2505 | -54.168 | -47.346 | 19.334 | 0.9055 | 2.6264 | 365.013 | 4.1406 | 0.47411 | 3.9545 | 0.48212 | 4.0686 | 0.50052 | 7.9742 | 157.19 | 6.7758 | 0.60908 | 0.4726 | 0.26588 | -1.6361 | -0.41339 | 94.9735 | -0.39879 | -0.2549 | -0.10789 | 0.78425 | 2.3849 | -0.37456 | 0.25757 | 0.4492 | 0.2161 | 1.0534 | -999 | -999 | -999 | -999 | -999 | 0.041366 | 0.32857 | -999 | -999 | -999 | 0.765 | 0.597 | 0.116 | 0.081 | 0 | 63
2003-04-21 06:00 | -0.197 | -37.513 | -37.952 | 17.412 | 0.916 | 2.7135 | 365.088 | 3.9912 | 0.49238 | 3.818 | 0.49977 | 3.957 | 0.51751 | 7.8504 | 155.751 | 6.7062 | 3.5451 | 2.7403 | 2.2445 | 0.42733 | -0.18151 | 94.967 | -0.39344 | -0.25367 | -0.10596 | 0.79559 | 2.5415 | -0.37317 | 0.26329 | 0.4526 | 0.22926 | 1.2869 | -999 | -999 | -999 | -999 | -999 | 0.081641 | 0.48904 | -999 | -999 | -999 | 0.763 | 0.596 | 0.116 | 0.081 | 0 | 63
2003-04-21 06:30 | -0.0878 | -31.636 | -36.733 | 19.043 | 0.9053 | 2.7555 | 364.942 | 4.0073 | 0.49989 | 3.8491 | 0.50684 | 3.9948 | 0.52381 | 8.4962 | 161.076 | 7.3087 | 19.9952 | 14.6845 | 14.1821 | 9.3358 | 2.0967 | 94.9468 | -0.38983 | -0.2532 | -0.10377 | 0.79107 | 2.5925 | -0.37197 | 0.26492 | 0.44856 | 0.23775 | 1.4895 | -999 | -999 | -999 | -999 | -999 | 0.10739 | 0.63776 | -999 | -999 | -999 | 0.762 | 0.596 | 0.116 | 0.081 | 0 | 63
2003-04-21 07:00 | 0.0017 | -18.082 | -39.775 | 20.927 | 0.9771 | 2.7654 | 364.933 | 4.036 | 0.50101 | 3.877 | 0.50815 | 4.0517 | 0.5243 | 8.1871 | 156.766 | 6.9983 | 59.8994 | 43.5849 | 37.2766 | 28.8144 | 5.2181 | 94.9354 | -0.38871 | -0.2613 | -0.10926 | 0.7954 | 2.7659 | -0.37459 | 0.2681 | 0.45162 | 0.24219 | 1.6253 | -999 | -999 | -999 | -999 | -999 | 0.13013 | 0.77945 | -999 | -999 | -999 | 0.761 | 0.594 | 0.117 | 0.081 | 0 | 63
2003-04-21 07:30 | 0.2086 | -5.033 | -18.715 | 19.88 | 1.0584 | 2.7887 | 364.954 | 3.9954 | 0.50565 | 3.8365 | 0.51259 | 4.0104 | 0.52902 | 9.1163 | 150.797 | 7.7933 | 104.776 | 78.4834 | 55.4568 | 48.9587 | 6.8801 | 94.8952 | -0.37746 | -0.25437 | -0.10387 | 0.7803 | 3.0271 | -0.3664 | 0.26746 | 0.44673 | 0.25106 | 1.8352 | -999 | -999 | -999 | -999 | -999 | 0.15908 | 1.0075 | -999 | -999 | -999 | 0.762 | 0.594 | 0.117 | 0.081 | 0 | 63
2003-04-21 08:00 | -0.4748 | 28.747 | 10.018 | 25.574 | 1.0391 | 2.8635 | 364.641 | 3.9949 | 0.51882 | 3.8592 | 0.52546 | 4.0913 | 0.54271 | 9.5421 | 152.541 | 8.1504 | 225.203 | 153.377 | 121.332 | 95.217 | 18.445 | 94.8826 | -0.38966 | -0.26575 | -0.11834 | 0.77007 | 3.96 | -0.37855 | 0.25528 | 0.4342 | 0.25083 | 2.9529 | -999 | -999 | -999 | -999 | -999 | 0.17049 | 1.2526 | -999 | -999 | -999 | 0.769 | 0.593 | 0.117 | 0.081 | 0 | 63
2003-04-21 08:30 | -0.4772 | 100.824 | 36.442 | 40.2 | 1.1183 | 2.7505 | 364.323 | 4.6513 | 0.48319 | 4.5514 | 0.48897 | 4.8521 | 0.50302 | 9.3496 | 154.579 | 8.0262 | 399.959 | 314.612 | 219.44 | 173.186 | 32.9595 | 94.8655 | -0.4099 | -0.27105 | -0.13481 | 0.72627 | 4.8152 | -0.39483 | 0.21912 | 0.39592 | 0.26339 | 5.3203 | -999 | -999 | -999 | -999 | -999 | 0.24043 | 1.5112 | -999 | -999 | -999 | 0.777 | 0.593 | 0.117 | 0.081 | 0 | 63
2003-04-21 09:00 | -0.7374 | 196.939 | 39.613 | 47.337 | 1.1587 | 2.5963 | 364.177 | 5.2058 | 0.44494 | 5.1375 | 0.45025 | 5.5367 | 0.46327 | 9.8642 | 159.248 | 8.4804 | 601.256 | 403.66 | 328.958 | 272.09 | 44.9919 | 94.8448 | -0.39053 | -0.25663 | -0.12108 | 0.7223 | 6.1289 | -0.3852 | 0.22821 | 0.40019 | 0.35283 | 6.576 | -999 | -999 | -999 | -999 | -999 | 0.39638 | 1.7645 | -999 | -999 | -999 | 0.779 | 0.592 | 0.117 | 0.081 | 0 | 63
2003-04-21 09:30 | -0.4761 | 211.865 | 45.377 | 52.282 | 1.2244 | 2.4386 | 364.241 | 5.5016 | 0.41215 | 5.4339 | 0.41754 | 5.8491 | 0.43174 | 9.8758 | 159.896 | 8.4854 | 635.665 | 405.935 | 339.762 | 288.971 | 44.367 | 94.8396 | -0.37668 | -0.2436 | -0.1068 | 0.76434 | 7.3889 | -0.36589 | 0.24935 | 0.44813 | 0.48984 | 7.4559 | -999 | -999 | -999 | -999 | -999 | 0.6844 | 2.0294 | -999 | -999 | -999 | 0.776 | 0.59 | 0.117 | 0.081 | 0 | 63
2003-04-21 10:00 | -0.6169 | 244.88 | 74.233 | 67.691 | 1.3539 | 2.4661 | 364.242 | 5.7264 | 0.40882 | 5.6634 | 0.41387 | 6.0767 | 0.42918 | 10.5621 | 162.081 | 9.045 | 698.407 | 463.889 | 369.572 | 323.332 | 46.3258 | 94.8182 | -0.36473 | -0.23926 | -0.10106 | 0.74358 | 7.5317 | -0.36494 | 0.24476 | 0.45236 | 0.68652 | 7.2581 | -999 | -999 | -999 | -999 | -999 | 1.0603 | 2.2721 | -999 | -999 | -999 | 0.774 | 0.588 | 0.117 | 0.081 | 0 | 63
2003-04-21 10:30 | -0.0616 | 258.637 | 39.666 | 55.179 | 1.2105 | 2.5504 | 364.208 | 5.5572 | 0.42598 | 5.5011 | 0.43177 | 5.9112 | 0.44966 | 11.0521 | 164.663 | 9.4404 | 740.685 | 442.663 | 385.948 | 336.65 | 47.2607 | 94.8028 | -0.34309 | -0.22898 | -0.087607 | 0.84161 | 7.0198 | -0.34702 | 0.27346 | 0.54473 | 1.1424 | 7.1266 | -999 | -999 | -999 | -999 | -999 | 2.5168 | 2.4734 | -999 | -999 | -999 | 0.77 | 0.586 | 0.117 | 0.081 | 0 | 63
2003-04-21 11:00 | -0.1114 | 201.768 | 39.383 | 52.451 | 1.064 | 2.5855 | 364.275 | 5.435 | 0.43333 | 5.3631 | 0.43914 | 5.7491 | 0.45533 | 10.5275 | 160.383 | 8.9733 | 606.872 | 458.118 | 309.406 | 281.717 | 36.7276 | 94.8152 | -0.3267 | -0.21643 | -0.072846 | 1.12 | 6.745 | -0.33184 | 0.32209 | 0.85573 | 1.662 | 6.442 | -999 | -999 | -999 | -999 | -999 | 6.247 | 2.6364 | -999 | -999 | -999 | 0.767 | 0.584 | 0.117 | 0.081 | 0 | 63
2003-04-21 11:30 | -0.4447 | 209.303 | 48.804 | 73.071 | 1.0956 | 2.625 | 364.192 | 5.3494 | 0.44281 | 5.2774 | 0.44941 | 5.6555 | 0.46881 | 9.4262 | 161.022 | 8.0512 | 603.142 | 485.998 | 309.832 | 285.857 | 34.3179 | 94.8081 | -0.32277 | -0.20571 | -0.060604 | 1.4552 | 6.5919 | -0.32121 | 0.38191 | 1.2884 | 2.0548 | 7.0909 | -999 | -999 | -999 | -999 | -999 | 10.3042 | 2.8999 | -999 | -999 | -999 | 0.765 | 0.583 | 0.117 | 0.081 | 0 | 63
2003-04-21 12:00 | -0.2332 | 205.605 | 48.286 | 64.11 | 1.115 | 2.5682 | 364.173 | 5.7141 | 0.42427 | 5.6428 | 0.43075 | 6.0327 | 0.44884 | 9.3325 | 162.378 | 7.9867 | 598.628 | 477.334 | 306.435 | 285.332 | 33.469 | 94.7975 | -0.33267 | -0.21223 | -0.069795 | 1.9093 | 6.8338 | -0.32911 | 0.44344 | 1.7622 | 2.6085 | 7.4173 | -999 | -999 | -999 | -999 | -999 | 14.074 | 4.029 | -999 | -999 | -999 | 0.762 | 0.582 | 0.117 | 0.081 | 0 | 63
2003-04-21 12:30 | -0.2767 | 194.49 | 54.232 | 69.833 | 1.1631 | 2.7073 | 364.242 | 5.5334 | 0.44882 | 5.4583 | 0.45511 | 5.8327 | 0.47223 | 9.5596 | 160.46 | 8.19 | 571.691 | 458.326 | 292.424 | 271.198 | 31.2255 | 94.757 | -0.32425 | -0.20804 | -0.063935 | 2.2776 | 6.5321 | -0.32381 | 0.53041 | 2.158 | 2.9835 | 7.1521 | -999 | -999 | -999 | -999 | -999 | 17.027 | 6.4932 | -999 | -999 | -999 | 0.758 | 0.581 | 0.117 | 0.081 | 0 | 63
2003-04-21 13:00 | -0.2575 | 205.879 | 65.69 | 75.307 | 1.165 | 2.7497 | 364.109 | 5.5813 | 0.45419 | 5.5071 | 0.46099 | 5.8831 | 0.47812 | 10.1921 | 156.801 | 8.7408 | 601.162 | 482.586 | 308.777 | 285.362 | 33.0737 | 94.7452 | -0.32369 | -0.2073 | -0.06337 | 2.4805 | 6.6348 | -0.32013 | 0.61199 | 2.4308 | 3.2347 | 7.3377 | -999 | -999 | -999 | -999 | -999 | 18.5048 | 10.1981 | -999 | -999 | -999 | 0.753 | 0.58 | 0.117 | 0.081 | 0 | 63
2003-04-21 13:30 | -0.3393 | 229.95 | 76.395 | 80.495 | 1.0956 | 2.6929 | 364.031 | 5.9518 | 0.43583 | 5.8907 | 0.44254 | 6.2889 | 0.46035 | 9.8454 | 161.31 | 8.4038 | 659.766 | 528.07 | 337.977 | 315.339 | 36.9203 | 94.7184 | -0.32829 | -0.20998 | -0.073588 | 2.6617 | 7.2046 | -0.3266 | 0.67414 | 2.6747 | 3.5852 | 8.0546 | -999 | -999 | -999 | -999 | -999 | 19.5663 | 17.0067 | -999 | -999 | -999 | 0.746 | 0.578 | 0.117 | 0.081 | 0 | 63
2003-04-21 14:00 | -0.1988 | 274.221 | 94.508 | 88.302 | 1.0812 | 2.6766 | 363.994 | 6.2412 | 0.42595 | 6.1989 | 0.43256 | 6.6394 | 0.45055 | 9.1121 | 160.341 | 7.7838 | 765.74 | 605.906 | 394.046 | 369.497 | 43.5512 | 94.7147 | -0.32441 | -0.20491 | -0.073635 | 2.9025 | 7.9589 | -0.32377 | 0.75681 | 2.9851 | 4.0152 | 9.1219 | -999 | -999 | -999 | -999 | -999 | 21.0681 | 23.6009 | -999 | -999 | -999 | 0.735 | 0.576 | 0.117 | 0.081 | 0 | 63
2003-04-21 14:30 | -0.4845 | 320.212 | 167.219 | 124.26 | 1.1194 | 2.7357 | 364.103 | 6.444 | 0.42864 | 6.4177 | 0.43516 | 6.915 | 0.45275 | 9.3508 | 161.115 | 7.935 | 881.583 | 712.287 | 454.491 | 428.925 | 52.1417 | 94.6813 | -0.32212 | -0.19678 | -0.06827 | 3.2696 | 8.6215 | -0.31828 | 0.83023 | 3.4135 | 4.729 | 10.0034 | -999 | -999 | -999 | -999 | -999 | 23.5344 | 28.3422 | -999 | -999 | -999 | 0.733 | 0.575 | 0.117 | 0.081 | 0 | 63
2003-04-21 15:00 | 0.0876 | 480.582 | 123.86 | 99.08 | 1.0516 | 2.6976 | 364.069 | 7.401 | 0.39841 | 7.4414 | 0.40482 | 8.1015 | 0.42168 | 9.3863 | 164.431 | 8.0412 | 1269.12 | 935.504 | 664.547 | 632.518 | 79.7983 | 94.6711 | -0.32222 | -0.21036 | -0.086412 | 3.8603 | 10.7542 | -0.33281 | 0.91144 | 4.0495 | 5.9716 | 12.5577 | -999 | -999 | -999 | -999 | -999 | 27.5429 | 33.4854 | -999 | -999 | -999 | 0.729 | 0.574 | 0.117 | 0.081 | 0 | 63
2003-04-21 15:30 | -0.2277 | 401.496 | 126.067 | 105.31 | 1.0881 | 2.5957 | 364.213 | 7.5448 | 0.38207 | 7.5636 | 0.38804 | 8.1597 | 0.40411 | 9.3842 | 162.378 | 7.9962 | 1107.24 | 770.035 | 573.946 | 556.743 | 69.8963 | 94.657 | -0.29745 | -0.18421 | -0.056384 | 4.7433 | 10.0469 | -0.30438 | 1.0995 | 5.0201 | 6.8748 | 11.8974 | -999 | -999 | -999 | -999 | -999 | 34.666 | 39.6922 | -999 | -999 | -999 | 0.729 | 0.573 | 0.117 | 0.081 | 0 | 63
2003-04-21 16:00 | 0.0552 | 412.239 | 105.279 | 88.715 | 1.072 | 2.5566 | 364.151 | 7.6916 | 0.37118 | 7.7085 | 0.37662 | 8.3096 | 0.39516 | 9.75 | 159.551 | 8.375 | 1136.68 | 689.714 | 594.275 | 579.591 | 73.5593 | 94.6122 | -0.28562 | -0.16996 | -0.042379 | 5.1274 | 9.8993 | -0.29056 | 1.3071 | 5.5986 | 7.2812 | 12.3503 | -999 | -999 | -999 | -999 | -999 | 38.8468 | 46.2511 | -999 | -999 | -999 | 0.733 | 0.574 | 0.117 | 0.081 | 0 | 63
2003-04-21 16:30 | -0.1097 | 313.914 | 70.271 | 83.104 | 1.1069 | 2.5922 | 364.201 | 7.5435 | 0.37841 | 7.5627 | 0.38307 | 8.0823 | 0.40471 | 9.6029 | 164.055 | 8.2379 | 910.316 | 410.638 | 471.999 | 463.876 | 58.831 | 94.6135 | -0.27726 | -0.16375 | -0.029734 | 5.3154 | 9.0738 | -0.28555 | 1.4884 | 6.1005 | 7.5301 | 11.1062 | -999 | -999 | -999 | -999 | -999 | 40.4254 | 51.1778 | -999 | -999 | -999 | 0.735 | 0.574 | 0.117 | 0.082 | 0 | 63
2003-04-21 17:00 | 0.2486 | 217.882 | 41.543 | 62.715 | 1.0721 | 2.7457 | 364.075 | 6.9009 | 0.41563 | 6.8692 | 0.42105 | 7.3174 | 0.4394 | 8.9508 | 153.668 | 7.6733 | 659.71 | 398.469 | 337.735 | 328.092 | 39.8036 | 94.5748 | -0.26487 | -0.1489 | -0.017335 | 4.9944 | 8.0395 | -0.27271 | 1.6484 | 6.0932 | 6.9187 | 9.1574 | -999 | -999 | -999 | -999 | -999 | 38.7794 | 54.7431 | -999 | -999 | -999 | 0.737 | 0.575 | 0.117 | 0.082 | 0 | 63
2003-04-21 17:30 | -0.2211 | 174.958 | 17.278 | 53.669 | 0.9155 | 2.6564 | 364.045 | 7.0542 | 0.39961 | 6.9886 | 0.40543 | 7.3632 | 0.42671 | 9.7008 | 160.132 | 8.4267 | 564.797 | 300.908 | 288.87 | 282.557 | 35.0605 | 94.5651 | -0.2717 | -0.16405 | -0.028715 | 4.303 | 7.5042 | -0.28631 | 1.7222 | 5.5963 | 6.0633 | 7.8874 | -999 | -999 | -999 | -999 | -999 | 33.4199 | 55.062 | -999 | -999 | -999 | 0.739 | 0.576 | 0.117 | 0.082 | 0 | 63
2003-04-21 18:00 | -0.0667 | 113.742 | 5.832 | 52.816 | 1.0161 | 2.8021 | 364.033 | 6.8122 | 0.42461 | 6.7311 | 0.43039 | 7.1015 | 0.44813 | 8.14 | 154.133 | 6.9296 | 419.563 | 239.537 | 209.82 | 207.9 | 24.8101 | 94.5552 | -0.27225 | -0.15664 | -0.022215 | 3.6616 | 6.9012 | -0.28338 | 1.7107 | 5.0885 | 5.407 | 6.9689 | -999 | -999 | -999 | -999 | -999 | 27.4102 | 52.1478 | -999 | -999 | -999 | 0.74 | 0.576 | 0.117 | 0.082 | 0 | 63
2003-04-21 18:30 | -0.0465 | 82.413 | 0.525 | 49.685 | 1.0094 | 2.833 | 363.997 | 6.5052 | 0.43736 | 6.3972 | 0.44386 | 6.7044 | 0.4626 | 8.6654 | 153.228 | 7.3675 | 344.951 | 225.374 | 173.182 | 171.18 | 20.6613 | 94.5576 | -0.27725 | -0.14673 | -0.016747 | 3.1186 | 6.2938 | -0.27243 | 1.6362 | 4.6215 | 4.7559 | 5.9924 | -999 | -999 | -999 | -999 | -999 | 22.2417 | 47.7312 | -999 | -999 | -999 | 0.741 | 0.577 | 0.117 | 0.082 | 0 | 63
2003-04-21 19:00 | -0.0474 | 70.432 | -18.269 | 31.734 | 0.9145 | 2.933 | 363.989 | 6.1046 | 0.46266 | 5.9906 | 0.46927 | 6.2747 | 0.48709 | 8.47 | 154.617 | 7.1971 | 305.817 | 217.131 | 155.876 | 152.276 | 18.374 | 94.551 | -0.28077 | -0.15577 | -0.025399 | 2.6839 | 5.8442 | -0.27583 | 1.5413 | 4.1147 | 4.1446 | 5.2882 | -999 | -999 | -999 | -999 | -999 | 18.0045 | 42.9203 | -999 | -999 | -999 | 0.742 | 0.578 | 0.117 | 0.082 | 0 | 63
2003-04-21 19:30 | 0.0788 | 33.199 | -30.251 | 38.657 | 0.9906 | 2.9648 | 364.099 | 5.7593 | 0.47716 | 5.6214 | 0.48408 | 5.8651 | 0.50465 | 8.4104 | 152.752 | 7.1729 | 197.945 | 148.135 | 100.347 | 96.3262 | 11.0179 | 94.5524 | -0.28596 | -0.15802 | -0.025003 | 2.3564 | 5.1926 | -0.27753 | 1.4358 | 3.6511 | 3.5884 | 4.3875 | -999 | -999 | -999 | -999 | -999 | 14.927 | 38.1562 | -999 | -999 | -999 | 0.744 | 0.578 | 0.117 | 0.082 | 0 | 63
2003-04-21 20:00 | 0.3491 | 16.299 | -43.069 | 34.108 | 0.9408 | 2.9103 | 364.138 | 5.4194 | 0.47967 | 5.2703 | 0.48708 | 5.4777 | 0.50478 | 8.6021 | 146.747 | 7.3833 | 130.57 | 101.525 | 68.955 | 63.4717 | 7.1049 | 94.5257 | -0.29539 | -0.1635 | -0.035722 | 2.051 | 4.7535 | -0.27635 | 1.3122 | 3.1875 | 3.0646 | 3.8396 | -999 | -999 | -999 | -999 | -999 | 12.3403 | 33.4987 | -999 | -999 | -999 | 0.745 | 0.579 | 0.117 | 0.082 | 0 | 63
2003-04-21 20:30 | 0.1151 | -13.64 | -56.876 | 27.857 | 0.8408 | 2.8213 | 364.231 | 5.3533 | 0.46854 | 5.1913 | 0.47628 | 5.3504 | 0.49545 | 8.5917 | 147.825 | 7.3875 | 81.2441 | 61.374 | 41.4149 | 38.6654 | 4.2392 | 94.5156 | -0.30124 | -0.175 | -0.046832 | 1.7951 | 4.3092 | -0.28462 | 1.184 | 2.7662 | 2.5859 | 3.1131 | -999 | -999 | -999 | -999 | -999 | 10.1554 | 28.8395 | -999 | -999 | -999 | 0.745 | 0.58 | 0.118 | 0.082 | 0 | 63
2003-04-21 21:00 | 0.1163 | -34.893 | -62.161 | 31.095 | 0.9016 | 2.8165 | 364.287 | 5.0717 | 0.47582 | 4.8936 | 0.4838 | 5.037 | 0.50499 | 6.9542 | 154.685 | 5.8525 | 50.128 | 37.5771 | 26.2714 | 23.7198 | 2.4152 | 94.5168 | -0.30186 | -0.17642 | -0.044805 | 1.5149 | 3.608 | -0.2838 | 1.0709 | 2.348 | 2.0444 | 2.1266 | -999 | -999 | -999 | -999 | -999 | 7.873 | 24.4816 | -999 | -999 | -999 | 0.745 | 0.58 | 0.118 | 0.082 | 0 | 63
2003-04-21 21:30 | -0.0235 | -42.501 | -40.575 | 13.189 | 0.8642 | 2.8629 | 364.317 | 4.9603 | 0.48545 | 4.7838 | 0.49299 | 4.9188 | 0.51107 | 8.1217 | 162.098 | 6.8587 | 19.3166 | 14.7278 | 10.341 | 8.2351 | 0.61465 | 94.5208 | -0.31354 | -0.1838 | -0.054452 | 1.2245 | 3.3689 | -0.28557 | 0.95043 | 1.9354 | 1.5926 | 2.0094 | -999 | -999 | -999 | -999 | -999 | 5.32 | 20.0958 | -999 | -999 | -999 | 0.744 | 0.581 | 0.118 | 0.082 | 0 | 63
2003-04-21 22:00 | 0.324 | -38.202 | -71.48 | 35.315 | 0.8911 | 2.9882 | 364.36 | 4.6507 | 0.51392 | 4.4747 | 0.52162 | 4.6071 | 0.53941 | 7.69 | 158.855 | 6.6017 | 3.291 | 2.5745 | 1.5009 | -0.13054 | -0.41833 | 94.5183 | -0.31826 | -0.18964 | -0.062634 | 1.0362 | 3.1808 | -0.28601 | 0.83637 | 1.6073 | 1.2669 | 1.8188 | -999 | -999 | -999 | -999 | -999 | 3.3782 | 15.8528 | -999 | -999 | -999 | 0.744 | 0.581 | 0.118 | 0.082 | 0 | 63
2003-04-21 22:30 | 0.0804 | -39.95 | -58.813 | 24.496 | 0.9033 | 2.8681 | 364.421 | 4.7595 | 0.49368 | 4.5698 | 0.50221 | 4.6806 | 0.521 | 7.5354 | 155.83 | 6.4133 | 0.50838 | 0.42059 | 0.22054 | -1.2314 | -0.38304 | 94.5262 | -0.32254 | -0.19573 | -0.069554 | 0.90999 | 3.2043 | -0.29284 | 0.72469 | 1.3536 | 1.0256 | 1.7271 | -999 | -999 | -999 | -999 | -999 | 2.1731 | 12.1912 | -999 | -999 | -999 | 0.744 | 0.581 | 0.118 | 0.082 | 0 | 63
2003-04-21 23:00 | 0.0552 | -34.813 | -43.754 | 16.265 | 0.629 | 2.9075 | 364.462 | 4.6415 | 0.50245 | 4.4541 | 0.51085 | 4.5675 | 0.52991 | 7.295 | 154.971 | 6.1929 | 0.1925 | 0.1857 | 0.070204 | -1.4384 | -0.58432 | 94.5188 | -0.32307 | -0.19914 | -0.071856 | 0.81644 | 3.1306 | -0.29443 | 0.6314 | 1.1457 | 0.82831 | 1.651 | -999 | -999 | -999 | -999 | -999 | 1.4008 | 9.2574 | -999 | -999 | -999 | 0.743 | 0.581 | 0.118 | 0.082 | 0 | 63
2003-04-21 23:30 | 0.1575 | -32.28 | -39.827 | 12.642 | 0.5583 | 2.9116 | 364.575 | 4.4629 | 0.50899 | 4.2801 | 0.51729 | 4.3839 | 0.53656 | 5.885 | 145.11 | 5.0683 | 0.19205 | 0.17119 | 0.060353 | -1.48 | -0.61468 | 94.5218 | -0.32044 | -0.20013 | -0.074501 | 0.77642 | 2.9993 | -0.29218 | 0.56142 | 0.99706 | 0.68477 | 1.3306 | -999 | -999 | -999 | -999 | -999 | 0.9332 | 6.9144 | -999 | -999 | -999 | 0.744 | 0.581 | 0.118 | 0.082 | 0 | 63
2003-04-22 | 0.1099 | -34.35 | -51.362 | 15.986 | 0.5737 | 2.6801 | 364.608 | 4.8373 | 0.46297 | 4.6336 | 0.47186 | 4.7031 | 0.49265 | 5.4254 | 128.979 | 4.5967 | 0.1918 | 0.16677 | 0.061559 | -1.3902 | -0.42555 | 94.516 | -0.32396 | -0.19041 | -0.065504 | 0.72285 | 3.3646 | -0.29689 | 0.49956 | 0.85996 | 0.52931 | 1.2881 | -999 | -999 | -999 | -999 | -999 | 0.57205 | 5.0944 | -999 | -999 | -999 | 0.744 | 0.581 | 0.118 | 0.082 | 0 | 63
2003-04-22 00:30 | 0.0851 | -45.013 | -42.189 | 14.302 | 0.4687 | 2.6492 | 364.624 | 4.7404 | 0.46109 | 4.5259 | 0.47045 | 4.5836 | 0.4915 | 5.1537 | 140.47 | 4.4254 | 0.18702 | 0.15492 | 0.059673 | -1.942 | -0.59267 | 94.5086 | -0.32057 | -0.20191 | -0.072898 | 0.66098 | 2.9539 | -0.29417 | 0.44784 | 0.72517 | 0.36185 | 0.78172 | -999 | -999 | -999 | -999 | -999 | 0.1751 | 3.5942 | -999 | -999 | -999 | 0.744 | 0.581 | 0.118 | 0.082 | 0 | 63
2003-04-22 01:00 | 0.1858 | -45.108 | -30.379 | 9.274 | 0.2607 | 2.4776 | 364.672 | 5.0096 | 0.42664 | 4.7811 | 0.43625 | 4.8294 | 0.45859 | 4.4596 | 136.793 | 3.7554 | 0.17565 | 0.14309 | 0.059764 | -2.1568 | -0.64203 | 94.5039 | -0.32211 | -0.17944 | -0.052938 | 0.56545 | 2.7879 | -0.29755 | 0.39759 | 0.57463 | 0.17468 | 0.49467 | -999 | -999 | -999 | -999 | -999 | -0.47415 | 2.1956 | -999 | -999 | -999 | 0.734 | 0.581 | 0.118 | 0.082 | 0 | 63
2003-04-22 01:30 | 0.2372 | -41.497 | -27.55 | 7.47 | 0.1927 | 2.3585 | 364.896 | 5.0318 | 0.40766 | 4.7879 | 0.41805 | 4.7554 | 0.44449 | 3.3125 | 115.731 | 2.7683 | 0.19354 | 0.13301 | 0.06242 | -2.2592 | -0.66442 | 94.495 | -0.31529 | -0.17345 | -0.041819 | 0.48738 | 2.6156 | -0.28937 | 0.35545 | 0.44415 | 0.0063093 | 0.14663 | -999 | -999 | -999 | -999 | -999 | -1.2859 | 0.72491 | -999 | -999 | -999 | 0.726 | 0.581 | 0.118 | 0.082 | 0 | 63
2003-04-22 02:00 | 0.1188 | -41.611 | -20.885 | 6.053 | 0.2475 | 2.2894 | 365.132 | 4.9747 | 0.3981 | 4.7076 | 0.40892 | 4.6305 | 0.43963 | 2.2992 | 128.499 | 1.9271 | 0.1951 | 0.11598 | 0.062213 | -2.7107 | -0.86735 | 94.4813 | -0.31387 | -0.1677 | -0.036574 | 0.61076 | 1.5234 | -0.28146 | 0.30978 | 0.37563 | 0.091261 | -0.14992 | -999 | -999 | -999 | -999 | -999 | -1.6159 | -0.33028 | -999 | -999 | -999 | 0.725 | 0.58 | 0.118 | 0.082 | 0 | 63
2003-04-22 02:30 | 0.12 | -44.448 | -12.784 | 4.233 | 0.1814 | 2.2317 | 365.336 | 4.7818 | 0.39357 | 4.458 | 0.40798 | 4.3318 | 0.43981 | 2.7567 | 143.613 | 2.2079 | 0.19978 | 0.11454 | 0.062076 | -2.6937 | -0.80244 | 94.465 | -0.31876 | -0.16447 | -0.0382 | 0.6972 | 0.86887 | -0.27978 | 0.26716 | 0.41327 | 0.16476 | -0.36517 | -999 | -999 | -999 | -999 | -999 | -0.49756 | -0.26854 | -999 | -999 | -999 | 0.723 | 0.58 | 0.118 | 0.082 | 0 | 63
2003-04-22 03:00 | 0.0406 | -42.164 | -7.477 | 1.768 | 0.1112 | 2.3928 | 366.613 | 3.5858 | 0.45307 | 3.3464 | 0.46314 | 3.3483 | 0.48827 | 2.2612 | 89.9372 | 1.8058 | 0.19706 | 0.11654 | 0.060465 | -3.3387 | -1.4503 | 94.4705 | -0.31687 | -0.18292 | -0.051425 | 0.69591 | 1.0903 | -0.27724 | 0.25218 | 0.41845 | 0.15798 | -0.44628 | -999 | -999 | -999 | -999 | -999 | -0.055356 | -0.069913 | -999 | -999 | -999 | 0.72 | 0.58 | 0.118 | 0.082 | 0 | 63
2003-04-22 03:30 | -0.2381 | -40.825 | 0.65 | -0.471 | 0.1002 | 2.5029 | 367.976 | 2.3906 | 0.50963 | 2.1332 | 0.52244 | 2.1084 | 0.54845 | 1.1675 | 109.56 | 0.93167 | 0.19434 | 0.10099 | 0.064481 | -3.4455 | -1.1265 | 94.4737 | -0.30557 | -0.18846 | -0.043916 | 0.67741 | -0.9803 | -0.26918 | 0.25339 | 0.41281 | 0.16305 | -1.095 | -999 | -999 | -999 | -999 | -999 | 0.0054781 | 0.028247 | -999 | -999 | -999 | 0.716 | 0.58 | 0.118 | 0.082 | 0 | 63
2003-04-22 04:00 | 0.1395 | -36.796 | -0.895 | 0.124 | 0.1589 | 2.4466 | 367.675 | 2.4487 | 0.49913 | 2.0268 | 0.52022 | 1.2506 | 0.59467 | 0.48167 | 145.888 | 0.39958 | 0.22196 | 0.10241 | 0.065347 | -3.0382 | -0.67575 | 94.4509 | -0.31164 | -0.19282 | -0.045853 | 0.68473 | -1.8061 | -0.26815 | 0.25306 | 0.41367 | 0.16141 | -1.3616 | -999 | -999 | -999 | -999 | -999 | 0.0059576 | 0.067399 | -999 | -999 | -999 | 0.712 | 0.58 | 0.118 | 0.082 | 0 | 63
2003-04-22 04:30 | 0.2171 | -35.873 | -4.112 | 1.462 | 0.1089 | 2.4441 | 368.215 | 2.2125 | 0.50624 | 1.8183 | 0.52523 | 0.64359 | 0.62386 | 0.90542 | 117.782 | 0.775 | 0.23188 | 0.093691 | 0.066904 | -2.7699 | -0.6492 | 94.4436 | -0.33123 | -0.20514 | -0.060828 | 0.67898 | -2.1083 | -0.27942 | 0.2337 | 0.39796 | 0.14123 | -1.497 | -999 | -999 | -999 | -999 | -999 | 0.033432 | 0.081348 | -999 | -999 | -999 | 0.708 | 0.58 | 0.118 | 0.082 | 0 | 63
2003-04-22 05:00 | 0.317 | -36.244 | -6.324 | 1.766 | 0.1058 | 2.4912 | 370.373 | 1.2462 | 0.54826 | 0.96845 | 0.56371 | 0.74369 | 0.61064 | 1.4363 | 88.9279 | 1.1792 | 0.25016 | 0.092467 | 0.073282 | -2.7704 | -0.81348 | 94.4354 | -0.35993 | -0.23716 | -0.090485 | 0.64598 | -1.6635 | -0.30761 | 0.20893 | 0.36556 | 0.10547 | -1.4979 | -999 | -999 | -999 | -999 | -999 | 0.048826 | 0.087235 | -999 | -999 | -999 | 0.704 | 0.579 | 0.118 | 0.082 | 0 | 63
2003-04-22 05:30 | 0.0529 | -40.621 | -1.929 | 0.282 | 0.061 | 2.5225 | 371.316 | 0.74314 | 0.57262 | 0.4053 | 0.59352 | 0.18829 | 0.63636 | 1.7112 | 108.008 | 1.2692 | 0.65115 | 0.40968 | 0.25629 | -2.4563 | -0.63532 | 94.4225 | -0.36504 | -0.23831 | -0.094002 | 0.64826 | -2.2435 | -0.30674 | 0.20881 | 0.36365 | 0.1068 | -1.7081 | -999 | -999 | -999 | -999 | -999 | 0.057217 | 0.08812 | -999 | -999 | -999 | 0.698 | 0.579 | 0.118 | 0.082 | 0 | 63
2003-04-22 06:00 | -0.0144 | -38.848 | -0.645 | 0.131 | 0.0158 | 2.5482 | 370.907 | 0.51301 | 0.58723 | 0.22973 | 0.6025 | -0.014962 | 0.64505 | 1.11 | 151.8 | 0.8625 | 4.501 | 3.4162 | 1.7301 | -0.997 | -0.2875 | 94.4152 | -0.36555 | -0.23564 | -0.091016 | 0.6822 | -2.5318 | -0.3021 | 0.22238 | 0.38817 | 0.11669 | -1.6465 | -999 | -999 | -999 | -999 | -999 | 0.060922 | 0.089453 | -999 | -999 | -999 | 0.693 | 0.579 | 0.118 | 0.082 | 0 | 63
2003-04-22 06:30 | 0.0867 | -42.947 | -2.713 | 0.44 | 0.0539 | 2.5107 | 370.847 | 0.32608 | 0.58743 | -0.065709 | 0.61064 | -0.46283 | 0.6615 | 0.90208 | 136.366 | 0.63833 | 23.9337 | 18.8651 | 12.8824 | 8.2665 | 0.99889 | 94.4053 | -0.36323 | -0.23997 | -0.093362 | 0.71416 | -3.0331 | -0.30302 | 0.23526 | 0.41238 | 0.12458 | -2.0056 | -999 | -999 | -999 | -999 | -999 | 0.062902 | 0.088962 | -999 | -999 | -999 | 0.688 | 0.579 | 0.118 | 0.082 | 0 | 63
2003-04-22 07:00 | 0.5387 | -26.189 | -8.777 | 7.749 | 0.108 | 2.4299 | 370.822 | 0.53213 | 0.56512 | -0.019486 | 0.59665 | -0.7456 | 0.68288 | 0.67167 | 119.246 | 0.5 | 69.2768 | 55.3982 | 38.5586 | 30.1765 | 4.7239 | 94.3976 | -0.37302 | -0.24887 | -0.095083 | 0.74165 | -1.835 | -0.31212 | 0.24648 | 0.42928 | 0.13832 | -1.6164 | -999 | -999 | -999 | -999 | -999 | 0.06476 | 0.087786 | -999 | -999 | -999 | 0.685 | 0.579 | 0.118 | 0.082 | 0 | 63
2003-04-22 07:30 | -0.1741 | 13.447 | 7.178 | 18.33 | 0.2657 | 2.3635 | 370.806 | 1.1101 | 0.53238 | 0.704 | 0.5681 | 0.4526 | 0.63963 | 1.2025 | 148.675 | 0.8975 | 158.194 | 115.766 | 93.1378 | 70.2829 | 13.4653 | 94.3865 | -0.41668 | -0.28579 | -0.14475 | 0.65374 | 1.1784 | -0.35167 | 0.18543 | 0.34868 | 0.08053 | -0.21844 | -999 | -999 | -999 | -999 | -999 | 0.068376 | 0.087168 | -999 | -999 | -999 | 0.687 | 0.579 | 0.118 | 0.082 | 0 | 63
2003-04-22 08:00 | -0.0851 | 77.075 | 20.541 | 21.499 | 0.358 | 2.3289 | 370.188 | 2.0976 | 0.49509 | 2.0207 | 0.5044 | 2.374 | 0.52096 | 2.0267 | 79.8156 | 1.7937 | 300.663 | 220.255 | 174.82 | 138.754 | 23.5383 | 94.3814 | -0.449 | -0.32267 | -0.20654 | 0.51225 | 4.1476 | -0.40123 | 0.092128 | 0.21391 | -0.016978 | 2.0543 | -999 | -999 | -999 | -999 | -999 | 0.075899 | 0.089718 | -999 | -999 | -999 | 0.692 | 0.579 | 0.118 | 0.082 | 0 | 63
2003-04-22 08:30 | -0.449 | 111.861 | 24.519 | 17.183 | 0.3371 | 2.3407 | 369.486 | 2.6728 | 0.47928 | 2.6275 | 0.48553 | 2.9393 | 0.50062 | 2.8696 | 68.3723 | 2.4762 | 400.676 | 314.383 | 222.826 | 182.269 | 29.4349 | 94.3745 | -0.41161 | -0.29011 | -0.17641 | 0.51305 | 4.0201 | -0.36867 | 0.1158 | 0.238 | 0.053327 | 4.2452 | -999 | -999 | -999 | -999 | -999 | 0.084845 | 0.095088 | -999 | -999 | -999 | 0.707 | 0.58 | 0.118 | 0.082 | 0 | 63
2003-04-22 09:00 | -0.6549 | 139.364 | 62.197 | 34.881 | 0.4392 | 2.3501 | 368.238 | 3.9098 | 0.4439 | 3.877 | 0.44834 | 4.2805 | 0.45948 | 2.7796 | 73.757 | 2.4242 | 483.506 | 363.65 | 258.433 | 216.295 | 33.2111 | 94.3739 | -0.3809 | -0.24474 | -0.1308 | 0.53754 | 5.3828 | -0.34568 | 0.14163 | 0.27016 | 0.12534 | 5.4717 | -999 | -999 | -999 | -999 | -999 | 0.093831 | 0.10913 | -999 | -999 | -999 | 0.71 | 0.58 | 0.119 | 0.082 | 0 | 63
2003-04-22 09:30 | -0.3832 | 199.365 | 64.665 | 35.348 | 0.4669 | 2.2338 | 366.906 | 4.9272 | 0.39744 | 4.9351 | 0.40103 | 5.4348 | 0.41973 | 3.2242 | 69.8282 | 2.7679 | 629.662 | 396.903 | 336.359 | 282.973 | 42.786 | 94.387 | -0.36422 | -0.24037 | -0.11991 | 0.55144 | 7.6161 | -0.33407 | 0.15681 | 0.29205 | 0.22939 | 8.4296 | -999 | -999 | -999 | -999 | -999 | 0.11556 | 0.13853 | -999 | -999 | -999 | 0.71 | 0.58 | 0.119 | 0.082 | 0 | 63
2003-04-22 10:00 | -0.2783 | 251.457 | 81.785 | 47.276 | 0.5556 | 2.1912 | 366.632 | 5.6359 | 0.37247 | 5.6608 | 0.37569 | 6.215 | 0.38825 | 3.7208 | 74.7277 | 3.2342 | 753.204 | 475.386 | 399.142 | 342.887 | 49.1607 | 94.3789 | -0.36059 | -0.24641 | -0.12954 | 0.55487 | 9.24 | -0.34351 | 0.15329 | 0.29097 | 0.33728 | 9.5385 | -999 | -999 | -999 | -999 | -999 | 0.27818 | 0.19126 | -999 | -999 | -999 | 0.707 | 0.579 | 0.119 | 0.082 | 0 | 63
2003-04-22 10:30 | -0.5638 | 303.247 | 106.554 | 62.475 | 0.5389 | 2.1694 | 366.437 | 6.2065 | 0.35441 | 6.2359 | 0.35763 | 6.8054 | 0.37177 | 4.6733 | 77.6657 | 3.9679 | 873.301 | 404.753 | 460.209 | 391.851 | 55.7198 | 94.3751 | -0.32765 | -0.22641 | -0.10751 | 0.58541 | 8.8423 | -0.32223 | 0.17898 | 0.33851 | 0.95 | 10.4513 | -999 | -999 | -999 | -999 | -999 | 0.72192 | 0.27199 | -999 | -999 | -999 | 0.697 | 0.577 | 0.119 | 0.082 | 0 | 63
2003-04-22 11:00 | -0.5439 | 344.273 | 98.671 | 63.672 | 0.5141 | 2.1881 | 366.065 | 7.1277 | 0.3351 | 7.1831 | 0.3378 | 7.7981 | 0.35415 | 4.2221 | 78.3194 | 3.6008 | 968.748 | 637.049 | 508.723 | 449.29 | 60.4338 | 94.3746 | -0.30208 | -0.20986 | -0.089316 | 0.66812 | 11.3784 | -0.30511 | 0.22144 | 0.67102 | 2.1991 | 10.7295 | -999 | -999 | -999 | -999 | -999 | 2.6509 | 0.51127 | -999 | -999 | -999 | 0.688 | 0.573 | 0.119 | 0.082 | 0 | 63
2003-04-22 11:30 | -0.7608 | 370.778 | 124.451 | 86.706 | 0.4924 | 2.1013 | 365.592 | 7.8478 | 0.31257 | 7.925 | 0.31329 | 8.5787 | 0.33326 | 3602360 | 76.1611 | 3602360 | 1033.25 | 862.992 | 540.708 | 484.076 | 63.0663 | 94.3852 | -0.29904 | -0.18794 | -0.093985 | 1.3978 | 12.0548 | -0.29279 | 0.31872 | 1.4256 | 3.3705 | 13.206 | -999 | -999 | -999 | -999 | -999 | 10.7722 | 1.6299 | -999 | -999 | -999 | 0.678 | 0.568 | 0.119 | 0.082 | 0 | 63
2003-04-22 12:00 | -0.6545 | 395.956 | 123.755 | 93.048 | 0.4729 | 2.0316 | 365.271 | 8.4009 | 0.29586 | 8.499 | 0.29763 | 9.1614 | 0.3161 | 4.1312 | 69.5453 | 3.5838 | 1094.29 | 926.041 | 570.907 | 515.092 | 65.2677 | 94.3833 | -0.2904 | -0.17622 | -0.087962 | 2.7187 | 12.576 | -0.28591 | 0.50426 | 2.3526 | 4.7466 | 15.3974 | -999 | -999 | -999 | -999 | -999 | 21.0775 | 5.5599 | -999 | -999 | -999 | 0.672 | 0.565 | 0.119 | 0.082 | 0 | 63
2003-04-22 12:30 | -0.5354 | 440.341 | 131.404 | 101.008 | 0.4665 | 2.1009 | 365.302 | 9.2626 | 0.28852 | 9.3584 | 0.29078 | 10.103 | 0.30922 | 3.8117 | 76.5435 | 3.3338 | 1195.53 | 1036.11 | 625.085 | 566.697 | 70.9767 | 94.3848 | -0.28207 | -0.17172 | -0.08544 | 3.9638 | 14.3579 | -0.28384 | 0.73022 | 3.3676 | 6.379 | 17.1532 | -999 | -999 | -999 | -999 | -999 | 29.5554 | 14.0785 | -999 | -999 | -999 | 0.67 | 0.563 | 0.119 | 0.082 | 0 | 63
2003-04-22 13:00 | -0.5077 | 433.19 | 111.172 | 88.604 | 0.5603 | 2.123 | 365.273 | 9.5848 | 0.28547 | 9.6414 | 0.28805 | 10.3411 | 0.30621 | 4.6308 | 74.2696 | 3.965 | 1180.23 | 1033.57 | 615.159 | 564.975 | 69.6196 | 94.3774 | -0.2574 | -0.15326 | -0.058779 | 5.0973 | 13.7073 | -0.25575 | 1.0514 | 4.5537 | 7.7802 | 16.4753 | -999 | -999 | -999 | -999 | -999 | 38.2545 | 25.5531 | -999 | -999 | -999 | 0.666 | 0.561 | 0.119 | 0.082 | 0 | 63
2003-04-22 13:30 | -0.237 | 376.431 | 119.273 | 100.88 | 0.55 | 2.1976 | 365.335 | 9.9708 | 0.28634 | 10.0185 | 0.29003 | 10.6921 | 0.30824 | 4.6046 | 78.8875 | 3.9233 | 1048.9 | 933.518 | 542.099 | 502.654 | 60.8723 | 94.3904 | -0.24242 | -0.13347 | -0.034786 | 5.8429 | 13.384 | -0.23707 | 1.3978 | 5.5876 | 8.6797 | 16.0902 | -999 | -999 | -999 | -999 | -999 | 43.8423 | 37.1919 | -999 | -999 | -999 | 0.664 | 0.561 | 0.119 | 0.082 | 0 | 63
2003-04-22 14:00 | -0.195 | 431.265 | 92.902 | 84.775 | 0.4967 | 2.1244 | 364.932 | 10.3727 | 0.27366 | 10.4226 | 0.27703 | 11.1377 | 0.29478 | 4.5446 | 97.8372 | 3.9238 | 1170.25 | 952.109 | 610.735 | 567.474 | 68.8712 | 94.3881 | -0.23181 | -0.11887 | -0.019084 | 6.1412 | 14.4062 | -0.23078 | 1.7267 | 6.4053 | 9.3064 | 17.1356 | -999 | -999 | -999 | -999 | -999 | 45.9794 | 46.9002 | -999 | -999 | -999 | 0.663 | 0.561 | 0.119 | 0.082 | 0 | 63
2003-04-22 14:30 | -0.3989 | 351.897 | 118.39 | 116.059 | 0.6923 | 1.9902 | 364.612 | 10.6531 | 0.25535 | 10.6589 | 0.25898 | 11.2813 | 0.27837 | 5.0925 | 89.6082 | 4.3871 | 988.352 | 822.073 | 511.251 | 479.413 | 57.6364 | 94.3933 | -0.21813 | -0.11494 | -0.0061584 | 6.4857 | 13.479 | -0.22484 | 2.0291 | 7.2391 | 9.8653 | 15.5561 | -999 | -999 | -999 | -999 | -999 | 47.188 | 54.419 | -999 | -999 | -999 | 0.663 | 0.561 | 0.119 | 0.082 | 0 | 63
2003-04-22 15:00 | -0.5579 | 349.888 | 107.949 | 85.863 | 0.5528 | 1.8851 | 364.349 | 10.815 | 0.24301 | 10.8241 | 0.24682 | 11.4081 | 0.26742 | 5.495 | 79.2044 | 4.6692 | 981.462 | 794.629 | 509.636 | 479.849 | 57.332 | 94.4179 | -0.21051 | -0.11261 | 0.0045183 | 6.4723 | 13.1657 | -0.22297 | 2.304 | 7.6644 | 9.8277 | 15.0535 | -999 | -999 | -999 | -999 | -999 | 47.0761 | 60.4517 | -999 | -999 | -999 | 0.664 | 0.561 | 0.119 | 0.082 | 0 | 63
2003-04-22 15:30 | -0.4168 | 344.158 | 66.571 | 73.662 | 0.5838 | 1.9148 | 364.465 | 10.7839 | 0.2458 | 10.8055 | 0.249 | 11.4015 | 0.2689 | 5.2479 | 84.7865 | 4.46 | 968.14 | 713.478 | 504.308 | 477.498 | 57.2198 | 94.4221 | -0.20659 | -0.11144 | 0.012651 | 6.4866 | 13.1624 | -0.21817 | 2.5335 | 7.9663 | 9.8944 | 15.2148 | -999 | -999 | -999 | -999 | -999 | 46.2036 | 63.7337 | -999 | -999 | -999 | 0.664 | 0.561 | 0.119 | 0.082 | 0 | 63
2003-04-22 16:00 | -0.3334 | 254.609 | 63.082 | 70.592 | 0.4248 | 2.0815 | 364.822 | 10.7548 | 0.26153 | 10.7522 | 0.26474 | 11.2937 | 0.28375 | 4.6467 | 76.8029 | 3.9675 | 750.608 | 563.604 | 387.534 | 363.203 | 42.2451 | 94.4212 | -0.19958 | -0.10454 | 0.033299 | 6.4049 | 12.5955 | -0.20841 | 2.7089 | 8.1347 | 9.7178 | 14.2086 | -999 | -999 | -999 | -999 | -999 | 45.4872 | 65.1652 | -999 | -999 | -999 | 0.665 | 0.561 | 0.119 | 0.082 | 0 | 63
2003-04-22 16:30 | -0.1726 | 246.435 | 61.048 | 70.108 | 0.5798 | 2.1251 | 365.01 | 10.7418 | 0.26578 | 10.7482 | 0.26879 | 11.2525 | 0.28791 | 4.0054 | 68.885 | 3.4879 | 723.272 | 495.954 | 375.528 | 350.322 | 40.6134 | 94.4312 | -0.20086 | -0.10652 | 0.046757 | 6.0663 | 12.4938 | -0.20584 | 2.8443 | 7.9966 | 9.3741 | 14.0883 | -999 | -999 | -999 | -999 | -999 | 43.2408 | 65.4792 | -999 | -999 | -999 | 0.668 | 0.562 | 0.119 | 0.082 | 0 | 63
2003-04-22 17:00 | 0.1158 | 223.483 | 36.914 | 63.393 | 0.6623 | 2.2261 | 364.855 | 10.6146 | 0.27678 | 10.6109 | 0.27962 | 11.0815 | 0.29792 | 5.2371 | 63.1648 | 4.4729 | 656.834 | 447.865 | 342.512 | 318.842 | 36.5728 | 94.447 | -0.20107 | -0.10508 | 0.061615 | 5.8388 | 11.8337 | -0.20116 | 2.9242 | 7.9137 | 9.157 | 12.9667 | -999 | -999 | -999 | -999 | -999 | 40.9274 | 64.6129 | -999 | -999 | -999 | 0.67 | 0.563 | 0.119 | 0.082 | 0 | 63
2003-04-22 17:30 | -0.0204 | 149.51 | 17.982 | 45.177 | 0.5324 | 2.2664 | 364.595 | 9.951 | 0.29072 | 9.8886 | 0.2935 | 10.2612 | 0.31229 | 5.84 | 65.3983 | 4.9638 | 481.58 | 348.566 | 246.314 | 230.403 | 25.9228 | 94.4727 | -0.19195 | -0.0866 | 0.095779 | 5.412 | 10.4796 | -0.17764 | 2.9792 | 7.6377 | 8.4647 | 10.687 | -999 | -999 | -999 | -999 | -999 | 38.0629 | 63.2314 | -999 | -999 | -999 | 0.671 | 0.564 | 0.119 | 0.082 | 0 | 63
2003-04-22 18:00 | 0.0535 | 128.898 | 18.454 | 48.47 | 0.6232 | 2.2693 | 364.552 | 9.6468 | 0.29565 | 9.576 | 0.29751 | 9.9156 | 0.31649 | 4.8975 | 62.8016 | 4.1904 | 435.307 | 296.665 | 222.252 | 210.274 | 24.2758 | 94.5192 | -0.19559 | -0.092121 | 0.1058 | 4.8054 | 9.9688 | -0.17975 | 2.9554 | 7.0724 | 7.6804 | 9.9327 | -999 | -999 | -999 | -999 | -999 | 33.6203 | 60.6072 | -999 | -999 | -999 | 0.673 | 0.565 | 0.119 | 0.082 | 0 | 63
2003-04-22 18:30 | 0.1537 | 122.742 | 9.193 | 56.065 | 0.6923 | 2.3222 | 364.541 | 9.1656 | 0.30895 | 9.0941 | 0.30817 | 9.431 | 0.33014 | 5.5975 | 68.8546 | 4.7046 | 409.743 | 305.932 | 212.426 | 199.038 | 22.7798 | 94.5497 | -0.20394 | -0.092047 | 0.1185 | 4.3072 | 9.4412 | -0.1779 | 2.8746 | 6.5932 | 7.1307 | 9.3126 | -999 | -999 | -999 | -999 | -999 | 29.2495 | 56.5641 | -999 | -999 | -999 | 0.675 | 0.566 | 0.119 | 0.082 | 0 | 63
2003-04-22 19:00 | 0.0872 | 78.798 | -2.519 | 42.132 | 0.6055 | 2.4638 | 364.692 | 8.4698 | 0.33586 | 8.3694 | 0.34059 | 8.6544 | 0.36171 | 5.5479 | 66.0234 | 4.7317 | 301.767 | 231.364 | 155.694 | 146.087 | 16.7289 | 94.5788 | -0.20478 | -0.090144 | 0.13056 | 3.9024 | 8.4193 | -0.16683 | 2.7609 | 6.1159 | 6.4522 | 7.801 | -999 | -999 | -999 | -999 | -999 | 25.843 | 52.3545 | -999 | -999 | -999 | 0.677 | 0.567 | 0.119 | 0.082 | 0 | 63
2003-04-22 19:30 | 0.0716 | 65.622 | -14.865 | 26.968 | 0.5069 | 2.4636 | 364.749 | 8.1459 | 0.34302 | 8.032 | 0.34902 | 8.2922 | 0.36998 | 5.2933 | 67.0714 | 4.4979 | 257.173 | 197.004 | 135.91 | 126.814 | 14.7701 | 94.6283 | -0.21312 | -0.089264 | 0.13553 | 3.4614 | 7.9521 | -0.166 | 2.6209 | 5.5501 | 5.757 | 7.1108 | -999 | -999 | -999 | -999 | -999 | 22.4732 | 48.1448 | -999 | -999 | -999 | 0.68 | 0.568 | 0.119 | 0.082 | 0 | 63
2003-04-22 20:00 | 0.1666 | 22.639 | -21.353 | 18.927 | 0.3852 | 2.4474 | 364.839 | 7.8581 | 0.34706 | 7.7219 | 0.35359 | 7.9332 | 0.37497 | 4.5054 | 56.4764 | 3.7821 | 153.341 | 119.49 | 79.5255 | 73.6156 | 8.0191 | 94.6451 | -0.22012 | -0.092331 | 0.13085 | 3.077 | 7.185 | -0.16453 | 2.4623 | 5.0297 | 5.1223 | 5.8678 | -999 | -999 | -999 | -999 | -999 | 19.4407 | 43.6804 | -999 | -999 | -999 | 0.684 | 0.569 | 0.119 | 0.082 | 0 | 63
2003-04-22 20:30 | 0.1537 | -2.744 | -20.132 | 8.111 | 0.2424 | 2.519 | 365.048 | 7.4821 | 0.36552 | 7.3127 | 0.3729 | 7.4582 | 0.39484 | 2.9308 | 52.4388 | 2.4746 | 105.21 | 81.6053 | 53.9674 | 49.0612 | 5.0244 | 94.6713 | -0.21882 | -0.086084 | 0.1351 | 2.6721 | 6.2127 | -0.15742 | 2.2935 | 4.4992 | 4.4408 | 4.4106 | -999 | -999 | -999 | -999 | -999 | 16.3905 | 39.2136 | -999 | -999 | -999 | 0.688 | 0.571 | 0.12 | 0.082 | 0 | 63
2003-04-22 21:00 | 0.3067 | -30.423 | -17.212 | 1.69 | 0.1912 | 2.5425 | 365.321 | 7.046 | 0.37995 | 6.8325 | 0.38783 | 6.8789 | 0.41141 | 2.2775 | 47.1575 | 1.8679 | 71.5251 | 54.4219 | 37.5637 | 32.7037 | 3.1403 | 94.6858 | -0.21906 | -0.07765 | 0.13185 | 2.2285 | 4.4201 | -0.14712 | 2.123 | 3.9569 | 3.7066 | 2.2713 | -999 | -999 | -999 | -999 | -999 | 13.08 | 34.7077 | -999 | -999 | -999 | 0.691 | 0.572 | 0.12 | 0.082 | 0 | 63
2003-04-22 21:30 | 0.2812 | -46.726 | -15.318 | 1.129 | 0.1746 | 2.5553 | 365.902 | 6.3704 | 0.39928 | 6.1067 | 0.40727 | 5.9844 | 0.4324 | 1.7796 | 30.2915 | 1.4325 | 33.7527 | 25.9501 | 20.2165 | 14.7853 | 0.77051 | 94.7099 | -0.22227 | -0.075007 | 0.12724 | 1.7116 | 1.2651 | -0.14009 | 1.9397 | 3.376 | 2.891 | -0.11252 | -999 | -999 | -999 | -999 | -999 | 9.2196 | 30.1162 | -999 | -999 | -999 | 0.691 | 0.573 | 0.12 | 0.082 | 0 | 63
2003-04-22 22:00 | 0.1257 | -59.308 | -8.741 | 0.525 | 0.1238 | 2.6325 | 366.226 | 5.6138 | 0.43075 | 5.3151 | 0.44023 | 5.1328 | 0.46663 | 1.7958 | 38.6031 | 1.44 | 7.1995 | 5.53 | 3.8211 | -0.90121 | -0.9905 | 94.7418 | -0.24135 | -0.082589 | 0.10344 | 1.1862 | 0.015221 | -0.1461 | 1.7227 | 2.747 | 2.0924 | -1.3888 | -999 | -999 | -999 | -999 | -999 | 4.9958 | 25.3365 | -999 | -999 | -999 | 0.689 | 0.574 | 0.12 | 0.082 | 0 | 63
2003-04-22 22:30 | 0.0263 | -61.296 | -3.102 | -0.116 | 0.0552 | 2.6516 | 366.68 | 4.8428 | 0.45631 | 4.5462 | 0.46527 | 4.2978 | 0.4926 | 1.3896 | 65.1363 | 0.9975 | 0.90342 | 0.61246 | 0.38062 | -4.4554 | -1.3387 | 94.7769 | -0.25677 | -0.086081 | 0.075618 | 0.891 | -2.0588 | -0.1506 | 1.4775 | 2.1131 | 1.4077 | -1.6456 | -999 | -999 | -999 | -999 | -999 | 2.2435 | 20.4612 | -999 | -999 | -999 | 0.687 | 0.574 | 0.12 | 0.082 | 0 | 63
2003-04-22 23:00 | 0.0584 | -61.465 | -3.569 | -0.204 | 0.0625 | 2.6341 | 366.95 | 4.1487 | 0.47472 | 3.6788 | 0.48864 | 2.5847 | 0.54455 | 1.0725 | 74.8607 | 0.34125 | 0.24916 | 0.12072 | 0.080563 | -5.0808 | -1.3504 | 94.7987 | -0.24935 | -0.073336 | 0.074801 | 0.74955 | -3.6364 | -0.1408 | 1.2413 | 1.6697 | 1.0603 | -1.8658 | -999 | -999 | -999 | -999 | -999 | 1.0894 | 15.7358 | -999 | -999 | -999 | 0.683 | 0.574 | 0.12 | 0.082 | 0 | 63
2003-04-22 23:30 | 0.9753 | -58.63 | -22.234 | 1.185 | 0.1942 | 2.6599 | 366.788 | 3.9315 | 0.48575 | 3.3643 | 0.50311 | 1.4127 | 0.59848 | 1.6404 | 58.1091 | 1.0713 | 0.21313 | 0.099524 | 0.066277 | -4.0215 | -0.8036 | 94.8269 | -0.27891 | -0.095547 | 0.036498 | 0.66243 | -3.7797 | -0.16293 | 1.0101 | 1.3464 | 0.7952 | -2.1316 | -999 | -999 | -999 | -999 | -999 | 0.5307 | 11.7804 | -999 | -999 | -999 | 0.68 | 0.574 | 0.12 | 0.082 | 0 | 63
2003-04-23 | -0.1134 | -58.618 | -8.957 | 0.445 | 0.1011 | 2.7877 | 368.059 | 3.3676 | 0.5238 | 2.9468 | 0.53986 | 2.1798 | 0.59569 | 2.3042 | 41.8152 | 1.8088 | 0.21476 | 0.04058 | 0.061983 | -3.4662 | -0.77226 | 94.8361 | -0.34201 | -0.16348 | -0.04237 | 0.59039 | -2.0006 | -0.21229 | 0.79578 | 1.0697 | 0.55527 | -1.988 | -999 | -999 | -999 | -999 | -999 | 0.27964 | 8.8324 | -999 | -999 | -999 | 0.676 | 0.574 | 0.12 | 0.082 | 0 | 63
2003-04-23 00:30 | -0.3148 | -58.034 | -2.363 | -0.457 | 0.0364 | 2.8686 | 368.702 | 2.6012 | 0.56473 | 2.1607 | 0.58335 | 1.9814 | 0.61505 | 1.6771 | 143.06 | 1.2379 | 0.18583 | 0.005919 | 0.053509 | -4.0813 | -1.1194 | 94.859 | -0.33897 | -0.18507 | -0.062935 | 0.57278 | -2.908 | -0.21091 | 0.666 | 0.89006 | 0.42568 | -2.0244 | -999 | -999 | -999 | -999 | -999 | 0.1613 | 6.6098 | -999 | -999 | -999 | 0.671 | 0.574 | 0.12 | 0.082 | 0 | 63
2003-04-23 01:00 | 0.3257 | -57.428 | -7.98 | -0.257 | 0.1236 | 2.7775 | 370.171 | 1.8168 | 0.58056 | 0.30476 | 0.6376 | -0.10653 | 0.68102 | 1.595 | 171.171 | 1.1604 | 0.17947 | 0.064194 | 0.0532 | -3.9709 | -1.2194 | 94.8645 | -0.31016 | -0.15339 | -0.026451 | 0.58471 | -4.1156 | -0.18144 | 0.57583 | 0.77865 | 0.34991 | -2.3014 | -999 | -999 | -999 | -999 | -999 | 0.099908 | 4.9272 | -999 | -999 | -999 | 0.665 | 0.573 | 0.12 | 0.082 | 0 | 63
2003-04-23 01:30 | 0.1897 | -53.077 | -6.848 | -0.026 | 0.0998 | 2.7056 | 373.596 | 0.42364 | 0.62331 | -1.449 | 0.7022 | -1.5469 | 0.74167 | 1.6283 | 201.193 | 0.9475 | 0.1918 | 0.076851 | 0.057186 | -3.6627 | -1.1243 | 94.8788 | -0.31613 | -0.15698 | -0.028862 | 0.60222 | -4.4453 | -0.18593 | 0.50214 | 0.68829 | 0.28303 | -2.4141 | -999 | -999 | -999 | -999 | -999 | 0.06935 | 3.6642 | -999 | -999 | -999 | 0.659 | 0.573 | 0.12 | 0.082 | 0 | 63
2003-04-23 02:00 | 0.6272 | -48.449 | -8.712 | -0.062 | 0.14 | 2.7142 | 377.081 | -1.1096 | 0.68664 | -2.0047 | 0.73484 | -2.0083 | 0.7668 | 2.1433 | 192.441 | 1.2892 | 0.1967 | 0.083114 | 0.055802 | -2.88 | -0.64181 | 94.9173 | -0.33849 | -0.16971 | -0.049954 | 0.59989 | -3.9141 | -0.20183 | 0.42106 | 0.59596 | 0.20597 | -2.3656 | -999 | -999 | -999 | -999 | -999 | 0.056172 | 2.7094 | -999 | -999 | -999 | 0.654 | 0.573 | 0.12 | 0.082 | 0 | 63
2003-04-23 02:30 | 0.3019 | -48.882 | -3.529 | -0.325 | 0.0906 | 2.7477 | 377.348 | -1.1462 | 0.69668 | -2.0138 | 0.7427 | -2.1008 | 0.78101 | 2.2442 | 198.082 | 1.2208 | 0.18813 | 0.080471 | 0.054713 | -2.2409 | 0.056697 | 94.9414 | -0.35256 | -0.18714 | -0.063667 | 0.64833 | -3.9256 | -0.21801 | 0.39192 | 0.56503 | 0.17542 | -2.4245 | -999 | -999 | -999 | -999 | -999 | 0.049603 | 2.0064 | -999 | -999 | -999 | 0.647 | 0.572 | 0.12 | 0.082 | 0 | 63
2003-04-23 03:00 | 0.3797 | -53.182 | -4.237 | -0.744 | 0.0723 | 2.7869 | 377.59 | -1.194 | 0.70955 | -2.1759 | 0.75182 | -2.3568 | 0.79821 | 1.0746 | 212.022 | 0.625 | 0.19842 | 0.055739 | 0.052393 | -2.9073 | 0.069113 | 94.9624 | -0.3547 | -0.1882 | -0.060731 | 0.6607 | -4.5762 | -0.21677 | 0.35719 | 0.52451 | 0.14872 | -2.6419 | -999 | -999 | -999 | -999 | -999 | 0.046984 | 1.4754 | -999 | -999 | -999 | 0.638 | 0.572 | 0.12 | 0.082 | 0 | 63
2003-04-23 03:30 | -0.1028 | -52.257 | -1.054 | -0.651 | 0.089 | 2.7944 | 375.791 | -0.97396 | 0.70169 | -2.182 | 0.74916 | -2.8946 | 0.83001 | 0.82792 | 221.56 | 0.43333 | 0.20788 | 0.043937 | 0.053385 | -2.9323 | 0.30033 | 95.0118 | -0.35748 | -0.1865 | -0.063886 | 0.66087 | -4.9 | -0.21544 | 0.31897 | 0.48609 | 0.12211 | -2.7388 | -999 | -999 | -999 | -999 | -999 | 0.044851 | 1.0784 | -999 | -999 | -999 | 0.63 | 0.571 | 0.12 | 0.082 | 0 | 63
2003-04-23 04:00 | 0.7061 | -48.486 | -9.176 | 0.599 | 0.1315 | 2.8061 | 373.949 | -0.366 | 0.67645 | -2.142 | 0.76193 | -3.2288 | 0.87726 | 0.95 | 202.784 | 0.67833 | 0.20418 | 0.058803 | 0.054705 | -2.6889 | 0.16256 | 95.0419 | -0.37267 | -0.20485 | -0.085978 | 0.64907 | -4.5015 | -0.23138 | 0.2838 | 0.44299 | 0.089285 | -2.6108 | -999 | -999 | -999 | -999 | -999 | 0.04333 | 0.7836 | -999 | -999 | -999 | 0.622 | 0.571 | 0.121 | 0.082 | 0 | 63
2003-04-23 04:30 | 0.5946 | -52.796 | -8.194 | 0.138 | 0.1149 | 2.8138 | 373.335 | -0.69449 | 0.69181 | -1.7027 | 0.74549 | -2.5481 | 0.82776 | 1.7483 | 205.471 | 0.825 | 0.21232 | 0.060673 | 0.054528 | -2.5521 | 0.21201 | 95.0703 | -0.37849 | -0.2116 | -0.093961 | 0.62404 | -4.6976 | -0.23754 | 0.25563 | 0.40286 | 0.059764 | -2.7653 | -999 | -999 | -999 | -999 | -999 | 0.041972 | 0.56402 | -999 | -999 | -999 | 0.614 | 0.57 | 0.121 | 0.082 | 0 | 63
2003-04-23 05:00 | 0.0538 | -48.837 | -1.908 | 0.553 | 0.1092 | 2.8228 | 373.355 | -0.30597 | 0.6757 | -1.6 | 0.73957 | -2.26 | 0.80734 | 2.0537 | 198.896 | 1.0483 | 0.2416 | 0.089423 | 0.069157 | -2.5145 | -0.058379 | 95.09 | -0.38268 | -0.21572 | -0.10417 | 0.58783 | -4.7498 | -0.24234 | 0.22459 | 0.36002 | 0.034314 | -2.6463 | -999 | -999 | -999 | -999 | -999 | 0.040363 | 0.405 | -999 | -999 | -999 | 0.607 | 0.57 | 0.121 | 0.082 | 0 | 63
2003-04-23 05:30 | 0.0243 | -42.35 | -0.992 | 0.063 | 0.0331 | 2.8287 | 373.92 | -1.0311 | 0.70841 | -1.7184 | 0.75035 | -1.8915 | 0.7921 | 2.0142 | 188.87 | 1.13 | 0.94019 | 0.64654 | 0.34296 | -1.8938 | -0.060605 | 95.1187 | -0.39028 | -0.22193 | -0.11443 | 0.5605 | -3.9655 | -0.24774 | 0.19132 | 0.32112 | 0.011742 | -2.3629 | -999 | -999 | -999 | -999 | -999 | 0.039506 | 0.29245 | -999 | -999 | -999 | 0.601 | 0.57 | 0.121 | 0.082 | 0 | 63
2003-04-23 06:00 | -0.0815 | -38.376 | 1.339 | -0.057 | 0.0276 | 2.8402 | 372.145 | -0.58053 | 0.69173 | -1.4522 | 0.7391 | -2.2574 | 0.83684 | 1.3392 | 183.361 | 0.5625 | 6.0426 | 4.5752 | 2.2762 | 0.19067 | 0.49428 | 95.1525 | -0.37794 | -0.20916 | -0.10373 | 0.56072 | -3.7755 | -0.23329 | 0.1887 | 0.31819 | 0.026203 | -2.2907 | -999 | -999 | -999 | -999 | -999 | 0.038446 | 0.20887 | -999 | -999 | -999 | 0.595 | 0.569 | 0.121 | 0.082 | 0 | 63
2003-04-23 06:30 | 0.0699 | -33.337 | -2.826 | 0.382 | 0.0709 | 2.8665 | 371.809 | -0.28049 | 0.68415 | -1.2169 | 0.73898 | -2.4534 | 0.86891 | 1.2008 | 183.476 | 0.49333 | 25.2388 | 19.3863 | 12.5937 | 9.389 | 1.9703 | 95.1846 | -0.37742 | -0.211 | -0.10437 | 0.55566 | -3.3409 | -0.23121 | 0.18046 | 0.30863 | 0.024393 | -2.2113 | -999 | -999 | -999 | -999 | -999 | 0.038086 | 0.14835 | -999 | -999 | -999 | 0.592 | 0.569 | 0.121 | 0.083 | 0 | 63
2003-04-23 07:00 | 0.1607 | -19.848 | -2.305 | 0.795 | 0.0854 | 2.8914 | 371.82 | -0.03503 | 0.6778 | -0.58256 | 0.71367 | -1.3928 | 0.80478 | 1.4875 | 190.399 | 0.69583 | 67.9224 | 53.0781 | 34.6678 | 29.2466 | 4.931 | 95.2048 | -0.37671 | -0.20871 | -0.10333 | 0.5493 | -2.1256 | -0.2304 | 0.17635 | 0.30253 | 0.028071 | -1.8657 | -999 | -999 | -999 | -999 | -999 | 0.037357 | 0.10489 | -999 | -999 | -999 | 0.59 | 0.568 | 0.121 | 0.083 | 0 | 63
2003-04-23 07:30 | 0.2945 | 3.38 | -1.124 | 5.089 | 0.1913 | 2.8875 | 371.297 | 0.49541 | 0.65553 | 0.12408 | 0.68309 | -0.039758 | 0.73219 | 1.3 | 191.474 | 0.55 | 116.698 | 90.8049 | 59.4394 | 51.2865 | 8.2072 | 95.2267 | -0.38563 | -0.22281 | -0.11618 | 0.54611 | -0.39543 | -0.24615 | 0.17006 | 0.29373 | 0.029522 | -1.0807 | -999 | -999 | -999 | -999 | -999 | 0.037686 | 0.07423 | -999 | -999 | -999 | 0.592 | 0.568 | 0.121 | 0.083 | 0 | 63
2003-04-23 08:00 | 0.0568 | 48.281 | 4.068 | 10.124 | 0.2474 | 2.9365 | 369.808 | 1.5267 | 0.62344 | 1.2401 | 0.64636 | 1.1878 | 0.69141 | 1.3838 | 216.296 | 0.74292 | 201.334 | 154.453 | 104.884 | 91.664 | 13.6698 | 95.2508 | -0.38664 | -0.22776 | -0.13401 | 0.51738 | 1.6265 | -0.25452 | 0.13918 | 0.25528 | 0.015114 | -0.20854 | -999 | -999 | -999 | -999 | -999 | 0.038937 | 0.055294 | -999 | -999 | -999 | 0.594 | 0.568 | 0.121 | 0.083 | 0 | 63
2003-04-23 08:30 | -0.087 | 78.294 | 18.045 | 12.437 | 0.2285 | 2.926 | 367.525 | 2.7673 | 0.5745 | 2.707 | 0.58576 | 2.9699 | 0.60955 | 1.4646 | 212.192 | 1.1021 | 297.028 | 235.786 | 151.093 | 129.85 | 17.9797 | 95.276 | -0.38991 | -0.22928 | -0.15554 | 0.46471 | 3.2524 | -0.27164 | 0.10775 | 0.2061 | -0.015429 | 1.2068 | -999 | -999 | -999 | -999 | -999 | 0.042168 | 0.045249 | -999 | -999 | -999 | 0.6 | 0.568 | 0.121 | 0.083 | 0 | 63
2003-04-23 09:00 | 0.1359 | 141.452 | 31.891 | 15.436 | 0.2238 | 2.8419 | 367.82 | 3.575 | 0.53258 | 3.627 | 0.5387 | 4.1493 | 0.5516 | 1.6321 | 218.766 | 1.3842 | 469.843 | 363.416 | 242.665 | 203.779 | 28.7183 | 95.3006 | -0.37989 | -0.20006 | -0.13871 | 0.45864 | 5.3526 | -0.26523 | 0.11391 | 0.21275 | 0.048769 | 3.8534 | -999 | -999 | -999 | -999 | -999 | 0.046832 | 0.041691 | -999 | -999 | -999 | 0.611 | 0.569 | 0.121 | 0.083 | 0 | 63
2003-04-23 09:30 | -1.1915 | 191.385 | 36.129 | 13.362 | 0.1234 | 2.8558 | 367.146 | 4.4501 | 0.50637 | 4.5637 | 0.51039 | 5.1905 | 0.51878 | 1.3117 | 231.755 | 1.3075 | 604.678 | 402.636 | 310.051 | 262.288 | 35.824 | 95.3352 | -0.34864 | -0.18393 | -0.11923 | 0.46876 | 7.886 | -0.24478 | 0.1321 | 0.23756 | 0.16379 | 6.3979 | -999 | -999 | -999 | -999 | -999 | 0.050467 | 0.046829 | -999 | -999 | -999 | 0.626 | 0.57 | 0.121 | 0.083 | 0 | 63
2003-04-23 10:00 | -0.3164 | 225.47 | 36.215 | 16.143 | 0.18 | 2.8552 | 366.805 | 5.3884 | 0.47742 | 5.4573 | 0.48104 | 6.1208 | 0.48556 | 0.37292 | 192.411 | 0.55458 | 710.37 | 470.015 | 361.16 | 309.317 | 39.7508 | 95.3507 | -0.33273 | -0.1889 | -0.1205 | 0.45572 | 10.8076 | -0.24653 | 0.12411 | 0.23342 | 0.25073 | 9.4359 | -999 | -999 | -999 | -999 | -999 | 0.053611 | 0.05714 | -999 | -999 | -999 | 0.636 | 0.571 | 0.121 | 0.083 | 0 | 63
2003-04-23 10:30 | -1.6364 | 248.273 | 55.156 | 25.753 | 0.1891 | 2.8808 | 367.72 | 6.8221 | 0.43961 | 6.868 | 0.44146 | 7.562 | 0.4426 | 0.22667 | 163.744 | 0.29875 | 773.496 | 458.571 | 391.08 | 329.662 | 39.673 | 95.3639 | -0.29586 | -0.16678 | -0.093131 | 0.48125 | 9.6903 | -0.21742 | 0.15063 | 0.26632 | 0.43592 | 10.345 | -999 | -999 | -999 | -999 | -999 | 0.057311 | 0.078485 | -999 | -999 | -999 | 0.64 | 0.572 | 0.121 | 0.083 | 0 | 63
2003-04-23 11:00 | -999 | 304.913 | 84.103 | 33.883 | 0.1717 | 2.8648 | 367.125 | 7.2993 | 0.4233 | 7.2482 | 0.42848 | 7.8061 | 0.43629 | 0.28333 | 158.247 | 0.49917 | 912.04 | 635.462 | 463.483 | 402.903 | 46.15 | 95.3754 | -0.26422 | -0.14259 | -0.07157 | 0.49416 | 12.9682 | -0.20232 | 0.16199 | 0.27534 | 0.56719 | 10.8944 | -999 | -999 | -999 | -999 | -999 | 0.084011 | 0.12378 | -999 | -999 | -999 | 0.635 | 0.57 | 0.121 | 0.083 | 0 | 63
2003-04-23 11:30 | -0.7816 | 360.526 | 110.968 | 50.815 | 0.1593 | 2.8343 | 365.946 | 7.687 | 0.40872 | 7.713 | 0.41311 | 8.3841 | 0.41976 | 0.40125 | 181.953 | 0.61417 | 1033.89 | 881.076 | 524.564 | 464.724 | 52.7911 | 95.3887 | -0.24616 | -0.13411 | -0.06528 | 0.51313 | 14.1815 | -0.19202 | 0.17559 | 0.29656 | 0.87255 | 14.3938 | -999 | -999 | -999 | -999 | -999 | 0.39308 | 0.19587 | -999 | -999 | -999 | 0.626 | 0.566 | 0.121 | 0.083 | 0 | 63
2003-04-23 12:00 | -1.3876 | 411.648 | 105.558 | 60.799 | 0.1338 | 2.931 | 366.114 | 7.9534 | 0.41662 | 8.1126 | 0.41602 | 8.7924 | 0.42234 | 1.1433 | 161.146 | 1.1996 | 1149.18 | 982.692 | 582.169 | 518.858 | 59.7103 | 95.3842 | -0.22168 | -0.11514 | -0.043884 | 0.54918 | 14.0215 | -0.17875 | 0.20081 | 0.38346 | 2.424 | 17.7385 | -999 | -999 | -999 | -999 | -999 | 1.5256 | 0.38759 | -999 | -999 | -999 | 0.617 | 0.56 | 0.121 | 0.083 | 0 | 63
2003-04-23 12:30 | -1.3638 | 441.551 | 97.24 | 59.687 | 0.1474 | 2.8909 | 366.01 | 8.8202 | 0.38848 | 8.7969 | 0.39347 | 9.4727 | 0.40225 | 0.92583 | 120.771 | 1.1217 | 1231.2 | 1094.4 | 625.526 | 559.92 | 64.3619 | 95.3812 | -0.20604 | -0.10505 | -0.036934 | 1.0542 | 14.8361 | -0.1786 | 0.27518 | 1.1462 | 4.9895 | 19.0482 | -999 | -999 | -999 | -999 | -999 | 7.2793 | 2.2004 | -999 | -999 | -999 | 0.611 | 0.555 | 0.121 | 0.083 | 0 | 63
2003-04-23 13:00 | -2.201 | 454.831 | 160.449 | 111.687 | 0.3226 | 2.9177 | 365.438 | 9.7949 | 0.36669 | 9.9115 | 0.36882 | 10.7212 | 0.37439 | 0.83792 | 149.413 | 0.97333 | 1264.42 | 1130.67 | 641.834 | 584.445 | 66.5688 | 95.3796 | -0.19767 | -0.093558 | -0.00083929 | 3.3144 | 16.5734 | -0.16067 | 0.50878 | 2.8458 | 7.0681 | 19.8078 | -999 | -999 | -999 | -999 | -999 | 20.8277 | 8.9481 | -999 | -999 | -999 | 0.606 | 0.55 | 0.121 | 0.083 | 0 | 63
2003-04-23 13:30 | -0.2651 | 462.613 | 111.015 | 80.142 | 0.1953 | 2.9107 | 365.269 | 10.2675 | 0.35318 | 10.3645 | 0.35688 | 11.1858 | 0.36887 | 1.8308 | 101.464 | 1.7263 | 1278.99 | 1165.66 | 648.276 | 595.186 | 67.3928 | 95.3741 | -0.17546 | -0.083244 | 0.056197 | 5.3323 | 15.7506 | -0.14563 | 0.94386 | 4.4949 | 8.8283 | 20.3899 | -999 | -999 | -999 | -999 | -999 | 33.7201 | 19.5401 | -999 | -999 | -999 | 0.602 | 0.547 | 0.121 | 0.083 | 0 | 63
2003-04-23 14:00 | -1.9028 | 476.216 | 148.131 | 114.814 | 0.1709 | 2.8451 | 364.989 | 10.3303 | 0.34466 | 10.4072 | 0.34719 | 11.2494 | 0.35895 | 2.2321 | 89.8077 | 2.1779 | 1306.94 | 913.571 | 663.045 | 616.919 | 71.1899 | 95.3933 | -0.14176 | -0.052137 | 0.1622 | 6.4865 | 15.0969 | -0.11237 | 1.4878 | 6.1687 | 10.5524 | 20.4948 | -999 | -999 | -999 | -999 | -999 | 42.4055 | 31.0035 | -999 | -999 | -999 | 0.599 | 0.544 | 0.121 | 0.083 | 0 | 63
2003-04-23 14:30 | -1.1179 | 463.672 | 101.071 | 70.533 | 0.2106 | 2.8665 | 364.919 | 11.2176 | 0.3287 | 11.2487 | 0.33041 | 12.0953 | 0.3415 | 1.3008 | 130.827 | 1.3425 | 1289.21 | 998.676 | 656.014 | 614.748 | 70.7356 | 95.4011 | -0.14595 | -0.058684 | 0.23615 | 7.493 | 16.7974 | -0.11891 | 2.0716 | 7.6841 | 11.7092 | 20.677 | -999 | -999 | -999 | -999 | -999 | 47.7616 | 41.7257 | -999 | -999 | -999 | 0.599 | 0.544 | 0.122 | 0.083 | 0 | 63
2003-04-23 15:00 | -0.0519 | 449.218 | 114.679 | 88.702 | 0.1619 | 2.8696 | 365.044 | 11.6196 | 0.32096 | 11.6757 | 0.3205 | 12.4686 | 0.33498 | 1.1983 | 180.062 | 1.2488 | 1261.27 | 924.691 | 641.573 | 606.318 | 68.8608 | 95.4038 | -0.13476 | -0.059515 | 0.32757 | 8.4523 | 16.2842 | -0.1168 | 2.6652 | 8.9388 | 12.5908 | 20.6514 | -999 | -999 | -999 | -999 | -999 | 53.2248 | 51.0172 | -999 | -999 | -999 | 0.598 | 0.543 | 0.122 | 0.083 | 0 | 63
2003-04-23 15:30 | -0.6468 | 424.594 | 107.961 | 85.685 | 0.2916 | 2.8821 | 365.676 | 11.3932 | 0.32602 | 11.6148 | 0.32308 | 12.4077 | 0.339 | 1.6458 | 281.888 | 1.6912 | 1220.84 | 816.757 | 617.588 | 586.387 | 66.7766 | 95.4155 | -0.11805 | -0.054319 | 0.44339 | 9.1739 | 15.2975 | -0.10973 | 3.2251 | 9.8141 | 13.1314 | 21.0842 | -999 | -999 | -999 | -999 | -999 | 58.0043 | 58.5472 | -999 | -999 | -999 | 0.597 | 0.543 | 0.122 | 0.083 | 0 | 63
2003-04-23 16:00 | -0.1323 | 400.549 | 74.039 | 53.093 | 0.214 | 2.9041 | 365.286 | 11.4019 | 0.32812 | 11.6456 | 0.3265 | 12.5194 | 0.34487 | 2.4133 | 257.107 | 2.2158 | 1161.44 | 642.926 | 589.083 | 565.919 | 66.1572 | 95.4219 | -0.1104 | -0.044917 | 0.56459 | 9.5483 | 15.2639 | -0.088884 | 3.721 | 10.395 | 13.3904 | 20.5158 | -999 | -999 | -999 | -999 | -999 | 61.131 | 63.9228 | -999 | -999 | -999 | 0.598 | 0.543 | 0.122 | 0.083 | 0 | 63
2003-04-23 16:30 | -0.9111 | 360.72 | 82.001 | 66.172 | 0.1722 | 2.8523 | 365.508 | 11.4904 | 0.32049 | 11.8312 | 0.31554 | 12.6598 | 0.33654 | 2.2088 | 247.152 | 2.0217 | 1070.21 | 599.635 | 544.106 | 526.904 | 62.1909 | 95.4382 | -0.10762 | -0.045417 | 0.67965 | 9.6441 | 15.5179 | -0.081923 | 4.1162 | 10.8025 | 13.404 | 19.9073 | -999 | -999 | -999 | -999 | -999 | 61.9108 | 67.4168 | -999 | -999 | -999 | 0.6 | 0.543 | 0.122 | 0.083 | 0 | 63
2003-04-23 17:00 | -0.8879 | 322.593 | 89.798 | 73.487 | 0.1641 | 2.8344 | 365.286 | 11.9555 | 0.31184 | 12.3603 | 0.30509 | 13.0377 | 0.32194 | 1.3775 | 230.494 | 1.3762 | 995.858 | 359.677 | 507.409 | 490.543 | 58.2466 | 95.451 | -0.10401 | -0.052668 | 0.76915 | 9.2952 | 14.4879 | -0.076941 | 4.4267 | 11.0033 | 13.1725 | 18.5092 | -999 | -999 | -999 | -999 | -999 | 59.7448 | 69.6891 | -999 | -999 | -999 | 0.604 | 0.544 | 0.122 | 0.083 | 0 | 63
2003-04-23 17:30 | 0.3083 | 278.708 | 61.261 | 58.007 | 0.2674 | 2.7913 | 365.056 | 12.6193 | 0.29721 | 12.9045 | 0.29284 | 13.4267 | 0.30795 | 0.86917 | 216.609 | 1.1017 | 894.446 | 212.166 | 459.891 | 446.19 | 51.8688 | 95.4561 | -0.0962 | -0.041865 | 0.81262 | 8.1934 | 13.5509 | -0.067673 | 4.6684 | 10.885 | 12.3451 | 15.5402 | -999 | -999 | -999 | -999 | -999 | 52.8397 | 70.9474 | -999 | -999 | -999 | 0.607 | 0.546 | 0.122 | 0.083 | 0 | 63
2003-04-23 18:00 | 0.2187 | 236.382 | 53.672 | 51.763 | 0.3911 | 2.6608 | 364.459 | 12.7215 | 0.28406 | 12.9034 | 0.28334 | 13.7146 | 0.29622 | 2.0675 | 136.121 | 1.9379 | 781.58 | 137.905 | 404.853 | 400.102 | 46.8802 | 95.4692 | -0.076847 | -0.025221 | 0.82559 | 7.0734 | 12.6854 | -0.044814 | 4.8305 | 10.666 | 12.0212 | 16.6662 | -999 | -999 | -999 | -999 | -999 | 44.8388 | 70.5905 | -999 | -999 | -999 | 0.61 | 0.548 | 0.122 | 0.083 | 0 | 63
2003-04-23 18:30 | 0.1257 | 178.53 | 37.8 | 43.564 | 0.4754 | 2.5106 | 363.652 | 12.5398 | 0.27179 | 12.6525 | 0.27318 | 13.4283 | 0.28824 | 3.0671 | 201.047 | 2.3983 | 656.819 | 388.794 | 343.786 | 345.502 | 42.4299 | 95.5021 | -0.076168 | -0.014735 | 0.8002 | 5.9572 | 12.8313 | -0.01366 | 4.9082 | 10.5727 | 11.4334 | 14.7452 | -999 | -999 | -999 | -999 | -999 | 37.0188 | 68.6165 | -999 | -999 | -999 | 0.611 | 0.55 | 0.122 | 0.083 | 0 | 63
2003-04-23 19:00 | 0.2371 | 122.796 | 22.253 | 33.357 | 0.4805 | 2.5749 | 363.49 | 12.2681 | 0.28207 | 12.2909 | 0.28428 | 12.9156 | 0.30028 | 3.3725 | 196.295 | 2.7037 | 498.562 | 330.055 | 262.558 | 263.463 | 33.3668 | 95.5359 | -0.072415 | -0.0059758 | 0.74975 | 5.0044 | 13.7548 | 0.0078553 | 4.9198 | 9.6698 | 9.9008 | 10.887 | -999 | -999 | -999 | -999 | -999 | 29.8451 | 66.5388 | -999 | -999 | -999 | 0.615 | 0.552 | 0.122 | 0.083 | 0 | 63
2003-04-23 19:30 | 0.1874 | 82.645 | 10.537 | 30.134 | 0.4179 | 2.5924 | 363.738 | 11.9627 | 0.2879 | 11.932 | 0.291 | 12.4675 | 0.30744 | 3.3963 | 203.84 | 2.5033 | 395.309 | 306.371 | 213.273 | 213.838 | 27.7681 | 95.5427 | -0.073625 | -0.0077166 | 0.68629 | 4.3822 | 13.7204 | 0.014467 | 4.785 | 8.7452 | 8.7809 | 9.7158 | -999 | -999 | -999 | -999 | -999 | 24.7113 | 63.506 | -999 | -999 | -999 | 0.619 | 0.553 | 0.122 | 0.083 | 0 | 63
2003-04-23 20:00 | 0.0895 | 42.332 | -7.617 | 25.162 | 0.4245 | 2.6951 | 363.896 | 11.8769 | 0.29737 | 11.809 | 0.29912 | 12.3064 | 0.31681 | 2.9208 | 200.126 | 2.2113 | 299.966 | 177.854 | 168.959 | 167.093 | 21.7565 | 95.5686 | -0.085531 | -0.0092659 | 0.61784 | 3.952 | 11.8496 | 0.018029 | 4.5527 | 7.895 | 7.8095 | 8.4487 | -999 | -999 | -999 | -999 | -999 | 21.1728 | 58.86 | -999 | -999 | -999 | 0.623 | 0.555 | 0.122 | 0.083 | 0 | 63
2003-04-23 20:30 | -0.0228 | -0.916 | -18.659 | 14.596 | 0.3293 | 2.6524 | 363.877 | 11.334 | 0.30349 | 11.2099 | 0.30371 | 11.4796 | 0.32479 | 3.5396 | 185.959 | 2.8771 | 194.116 | 110.241 | 114.237 | 111.117 | 13.6094 | 95.5813 | -0.090856 | -0.0098007 | 0.572 | 3.4752 | 8.7542 | 0.025221 | 4.2814 | 7.0891 | 6.8689 | 6.8403 | -999 | -999 | -999 | -999 | -999 | 18.0404 | 53.2065 | -999 | -999 | -999 | 0.626 | 0.557 | 0.123 | 0.083 | 0 | 63
2003-04-23 21:00 | 0.1269 | -45.389 | -25.64 | 10.188 | 0.3132 | 2.6959 | 364.138 | 10.3007 | 0.32466 | 10.1094 | 0.32894 | 10.2291 | 0.35356 | 2.9354 | 180.331 | 2.4258 | 96.6626 | 55.2019 | 56.1753 | 57.4632 | 5.32 | 95.609 | -0.096988 | -0.009387 | 0.52858 | 2.9678 | 7.4131 | 0.030894 | 3.9802 | 6.2774 | 5.9143 | 4.9012 | -999 | -999 | -999 | -999 | -999 | 14.9622 | 47.1892 | -999 | -999 | -999 | 0.629 | 0.558 | 0.123 | 0.083 | 0 | 63
2003-04-23 21:30 | 0.1906 | -57.881 | -27.082 | 5.292 | 0.2554 | 2.6711 | 364.56 | 8.9853 | 0.34823 | 8.7343 | 0.35756 | 8.7514 | 0.3835 | 3.03 | 184.729 | 2.3879 | 35.2142 | 24.5735 | 17.639 | 15.548 | -0.0498 | 95.6376 | -0.10327 | -0.0014317 | 0.49033 | 2.4705 | 4.5152 | 0.039029 | 3.6546 | 5.5112 | 5.0286 | 3.3063 | -999 | -999 | -999 | -999 | -999 | 11.8555 | 41.2432 | -999 | -999 | -999 | 0.633 | 0.56 | 0.123 | 0.083 | 0 | 63
2003-04-23 22:00 | 0.0391 | -61.68 | -9.247 | 0.605 | 0.1543 | 2.6778 | 364.993 | 7.8732 | 0.37628 | 7.5519 | 0.38762 | 7.4478 | 0.41538 | 2.6533 | 179.632 | 2.0317 | 8.5664 | 6.4189 | 3.6103 | -0.80944 | -1.2975 | 95.6679 | -0.11602 | -0.0039875 | 0.43254 | 1.9582 | 2.4704 | 0.036366 | 3.3061 | 4.7768 | 4.1597 | 1.5851 | -999 | -999 | -999 | -999 | -999 | 8.6304 | 35.6037 | -999 | -999 | -999 | 0.635 | 0.562 | 0.123 | 0.083 | 0 | 63
2003-04-23 22:30 | 0.0934 | -60.62 | -9.309 | 0.03 | 0.0876 | 2.6483 | 365.295 | 7.2815 | 0.38813 | 6.8603 | 0.40143 | 6.4885 | 0.43466 | 1.71 | 200.791 | 1.0737 | 1.1786 | 0.88646 | 0.50604 | -4.1427 | -1.4931 | 95.6978 | -0.13302 | -0.0088018 | 0.36151 | 1.4512 | -1.2331 | 0.030258 | 2.9588 | 4.0759 | 3.3022 | -0.72439 | -999 | -999 | -999 | -999 | -999 | 5.3812 | 30.2967 | -999 | -999 | -999 | 0.637 | 0.563 | 0.123 | 0.083 | 0 | 63
2003-04-23 23:00 | 0.1466 | -59.409 | -10.616 | 0.624 | 0.0951 | 2.6275 | 365.666 | 6.7659 | 0.39886 | 6.1446 | 0.41742 | 5.2684 | 0.4689 | 2.0129 | 154.472 | 1.4763 | 0.23848 | 0.15973 | 0.089366 | -4.4619 | -1.6286 | 95.7214 | -0.16058 | -0.025595 | 0.27535 | 1.0661 | -2.2004 | 0.015013 | 2.5989 | 3.3613 | 2.47 | -1.6521 | -999 | -999 | -999 | -999 | -999 | 2.7418 | 25.3319 | -999 | -999 | -999 | 0.637 | 0.563 | 0.123 | 0.083 | 0 | 63
2003-04-23 23:30 | 0.0401 | -58.855 | -9.058 | 0.143 | 0.1166 | 2.644 | 365.908 | 6.2978 | 0.41376 | 5.7531 | 0.43139 | 5.0637 | 0.47589 | 2.3092 | 164.035 | 1.7063 | 0.19245 | 0.082881 | 0.062498 | -3.7824 | -1.0878 | 95.7397 | -0.19682 | -0.050182 | 0.18363 | 0.84956 | -2.6317 | -0.010545 | 2.2337 | 2.6966 | 1.8321 | -1.6603 | -999 | -999 | -999 | -999 | -999 | 1.5529 | 20.6788 | -999 | -999 | -999 | 0.637 | 0.564 | 0.123 | 0.083 | 0 | 63
2003-04-24 | 0.0094 | -58.813 | 0.699 | -0.621 | 0.0828 | 2.6425 | 366.422 | 5.9839 | 0.42272 | 5.4498 | 0.4402 | 4.8996 | 0.48089 | 2.0517 | 170.993 | 1.3967 | 0.18475 | 0.084617 | 0.060454 | -3.9146 | -1.1143 | 95.7612 | -0.2147 | -0.066598 | 0.1345 | 0.71115 | -2.6599 | -0.0241 | 1.8975 | 2.2096 | 1.4451 | -1.657 | -999 | -999 | -999 | -999 | -999 | 0.89274 | 16.5073 | -999 | -999 | -999 | 0.636 | 0.564 | 0.123 | 0.083 | 0 | 63
2003-04-24 00:30 | 0.2111 | -58.507 | -8.135 | 0.494 | 0.0832 | 2.5939 | 366.363 | 6.2371 | 0.40811 | 5.4463 | 0.43467 | 3.5998 | 0.52949 | 0.82167 | 159.795 | 0.49708 | 0.18185 | 0.077198 | 0.056994 | -4.721 | -1.3746 | 95.7925 | -0.21169 | -0.055816 | 0.11801 | 0.64877 | -2.9305 | -0.01735 | 1.6097 | 1.862 | 1.1655 | -1.9633 | -999 | -999 | -999 | -999 | -999 | 0.50818 | 13.0723 | -999 | -999 | -999 | 0.633 | 0.564 | 0.123 | 0.083 | 0 | 63
2003-04-24 01:00 | 0.1739 | -58.386 | -7.415 | 0.487 | 0.0975 | 2.6361 | 367.013 | 5.447 | 0.43684 | 4.6105 | 0.46403 | 2.2592 | 0.58371 | 0.77875 | 157.902 | 0.53167 | 0.19589 | 0.076651 | 0.06133 | -4.8704 | -1.3227 | 95.8168 | -0.21794 | -0.055802 | 0.10266 | 0.60969 | -3.2057 | -0.019995 | 1.3573 | 1.5798 | 0.93504 | -2.0677 | -999 | -999 | -999 | -999 | -999 | 0.30266 | 10.4024 | -999 | -999 | -999 | 0.63 | 0.564 | 0.124 | 0.083 | 0 | 63
2003-04-24 01:30 | -0.1017 | -58.307 | -6.771 | 0.26 | 0.1197 | 2.5862 | 366.343 | 5.8587 | 0.41879 | 5.2381 | 0.43925 | 3.2789 | 0.53377 | 1.2421 | 217.791 | 0.97375 | 0.20751 | 0.082086 | 0.060216 | -3.8564 | -0.70364 | 95.8511 | -0.2441 | -0.084677 | 0.068927 | 0.57558 | -3.2798 | -0.041902 | 1.1248 | 1.331 | 0.73511 | -2.0707 | -999 | -999 | -999 | -999 | -999 | 0.18959 | 8.3036 | -999 | -999 | -999 | 0.627 | 0.564 | 0.124 | 0.083 | 0 | 63
2003-04-24 02:00 | -0.0035 | -59.62 | -1.472 | -0.419 | 0.1707 | 2.5541 | 366.669 | 5.8241 | 0.41395 | 5.2585 | 0.43339 | 3.9632 | 0.50845 | 0.78292 | 202.405 | 0.55708 | 0.17828 | 0.028705 | 0.056424 | -4.6297 | -1.2275 | 95.8726 | -0.26902 | -0.10386 | 0.041996 | 0.54721 | -3.0639 | -0.061309 | 0.93203 | 1.1208 | 0.5684 | -2.1451 | -999 | -999 | -999 | -999 | -999 | 0.12539 | 6.6417 | -999 | -999 | -999 | 0.624 | 0.564 | 0.124 | 0.083 | 0 | 63
2003-04-24 02:30 | -0.0358 | -57.562 | -10.816 | 1.038 | 0.2184 | 2.5645 | 367.356 | 4.9744 | 0.43927 | 4.3398 | 0.46366 | 2.7144 | 0.55402 | 1.1975 | 84.4276 | 0.88542 | 0.18479 | 0.043314 | 0.054211 | -4.7242 | -1.5347 | 95.8995 | -0.26409 | -0.093423 | 0.045016 | 0.53909 | -3.6169 | -0.058166 | 0.78722 | 0.97077 | 0.45953 | -2.3104 | -999 | -999 | -999 | -999 | -999 | 0.086628 | 5.3145 | -999 | -999 | -999 | 0.62 | 0.564 | 0.124 | 0.083 | 0 | 63
2003-04-24 03:00 | 0.103 | -56.124 | -11.385 | 1.877 | 0.1256 | 2.6069 | 367.971 | 4.3875 | 0.46195 | 3.5943 | 0.49523 | 2.5933 | 0.56493 | 0.95333 | 234.447 | 0.72375 | 0.18916 | 0.032354 | 0.05709 | -4.3673 | -1.2062 | 95.9212 | -0.26133 | -0.08696 | 0.047106 | 0.53612 | -2.8482 | -0.055378 | 0.66703 | 0.84865 | 0.38006 | -2.0739 | -999 | -999 | -999 | -999 | -999 | 0.063849 | 4.2683 | -999 | -999 | -999 | 0.617 | 0.563 | 0.124 | 0.083 | 0 | 63
2003-04-24 03:30 | 0.4264 | -57.09 | -19.358 | 2.445 | 0.1561 | 2.4948 | 366.398 | 5.3556 | 0.41973 | 4.559 | 0.45161 | 3.5577 | 0.51772 | 1.6925 | 160.307 | 1.4383 | 0.17929 | 0.034035 | 0.055601 | -2.8585 | 0.08642 | 95.9409 | -0.2751 | -0.10524 | 0.020759 | 0.49456 | -2.14 | -0.073491 | 0.54356 | 0.7112 | 0.282 | -1.9395 | -999 | -999 | -999 | -999 | -999 | 0.051481 | 3.422 | -999 | -999 | -999 | 0.612 | 0.563 | 0.124 | 0.083 | 0 | 63
2003-04-24 04:00 | 0.2857 | -56.486 | -43.07 | 9.944 | 0.2997 | 2.4182 | 365.96 | 6.0793 | 0.38769 | 5.4871 | 0.40794 | 4.7422 | 0.46037 | 2.5838 | 127.076 | 1.9104 | 0.17041 | 0.016766 | 0.04954 | -3.2989 | -0.92916 | 95.9589 | -0.28702 | -0.11534 | -0.003084 | 0.45242 | -2.5352 | -0.090997 | 0.43932 | 0.59133 | 0.19157 | -1.9643 | -999 | -999 | -999 | -999 | -999 | 0.042688 | 2.7464 | -999 | -999 | -999 | 0.61 | 0.562 | 0.124 | 0.083 | 0 | 63
2003-04-24 04:30 | 0.0358 | -58.144 | -11.676 | 1.414 | 0.1619 | 2.4362 | 366.454 | 5.2519 | 0.41156 | 4.8156 | 0.43019 | 4.5386 | 0.46771 | 3.0667 | 133.433 | 2.4083 | 0.14819 | 0.023762 | 0.052696 | -3.3605 | -1.0338 | 95.9863 | -0.26683 | -0.098658 | 0.009601 | 0.45205 | 0.1233 | -0.081898 | 0.38302 | 0.53813 | 0.18953 | -1.3925 | -999 | -999 | -999 | -999 | -999 | 0.038435 | 2.2146 | -999 | -999 | -999 | 0.605 | 0.561 | 0.124 | 0.083 | 0 | 63
2003-04-24 05:00 | 0.0778 | -59.432 | -31.197 | 5.297 | 0.2518 | 2.4731 | 366.503 | 4.8844 | 0.42782 | 4.4479 | 0.4445 | 4.1133 | 0.48033 | 2.1854 | 145.627 | 1.6271 | 0.22562 | 0.097073 | 0.082552 | -3.8088 | -1.0993 | 95.9977 | -0.24095 | -0.069833 | 0.031074 | 0.44618 | -1.9511 | -0.056477 | 0.33729 | 0.49162 | 0.16076 | -1.9381 | -999 | -999 | -999 | -999 | -999 | 0.03385 | 1.7897 | -999 | -999 | -999 | 0.6 | 0.561 | 0.124 | 0.083 | 0 | 63
2003-04-24 05:30 | -0.1539 | -59.714 | -9.507 | 1.749 | 0.1437 | 2.4681 | 366.623 | 4.6079 | 0.43459 | 4.2156 | 0.45084 | 3.9377 | 0.48585 | 2.7879 | 162.36 | 2.0954 | 1.5098 | 1.095 | 0.92764 | -2.7003 | -0.71086 | 96.0258 | -0.2255 | -0.062903 | 0.038822 | 0.448 | -1.3245 | -0.0478 | 0.2967 | 0.4553 | 0.15628 | -1.605 | -999 | -999 | -999 | -999 | -999 | 0.03193 | 1.4385 | -999 | -999 | -999 | 0.595 | 0.56 | 0.124 | 0.083 | 0 | 63
2003-04-24 06:00 | 0.0742 | -55.999 | -7.01 | 1.637 | 0.1785 | 2.4925 | 367.014 | 4.1314 | 0.4523 | 3.8188 | 0.46557 | 3.6841 | 0.49506 | 2.0429 | 170.841 | 1.5083 | 10.0384 | 7.7554 | 5.2265 | 0.67413 | -0.33577 | 96.0354 | -0.22764 | -0.063056 | 0.032624 | 0.43558 | -1.8606 | -0.049956 | 0.25439 | 0.4079 | 0.12139 | -1.7689 | -999 | -999 | -999 | -999 | -999 | 0.030517 | 1.1583 | -999 | -999 | -999 | 0.591 | 0.56 | 0.125 | 0.083 | 0 | 63
2003-04-24 06:30 | 0.19 | -37.137 | -3.3 | 2.244 | 0.1493 | 2.4933 | 367.57 | 2.9181 | 0.48951 | 2.663 | 0.50436 | 2.625 | 0.5344 | 1.9617 | 200.008 | 1.2446 | 43.6759 | 33.5012 | 25.8682 | 16.6716 | 2.564 | 96.0374 | -0.21824 | -0.076068 | 0.028427 | 0.44223 | -1.6009 | -0.044737 | 0.22878 | 0.38837 | 0.11423 | -1.6177 | -999 | -999 | -999 | -999 | -999 | 0.029104 | 0.93133 | -999 | -999 | -999 | 0.589 | 0.559 | 0.125 | 0.083 | 0 | 63
2003-04-24 07:00 | -1.0428 | -6.481 | 14.257 | -0.972 | 0.1807 | 2.5205 | 368.258 | 2.6212 | 0.50606 | 2.3827 | 0.52371 | 2.4121 | 0.55788 | 1.0283 | 195.216 | 0.78375 | 113.87 | 81.9796 | 68.1208 | 46.4134 | 9.9043 | 96.0426 | -0.24847 | -0.10739 | -0.003967 | 0.43758 | 0.42026 | -0.079919 | 0.18412 | 0.34706 | 0.084429 | -0.70766 | -999 | -999 | -999 | -999 | -999 | 0.029483 | 0.74915 | -999 | -999 | -999 | 0.589 | 0.559 | 0.125 | 0.083 | 0 | 63
2003-04-24 07:30 | -1.1588 | 37.23 | 24.207 | 7.067 | 0.1888 | 2.5506 | 367.133 | 4.7016 | 0.44902 | 4.3317 | 0.47258 | 4.2316 | 0.51263 | 1.78 | 205.925 | 1.2642 | 213.614 | 148.538 | 123.026 | 90.9677 | 18.3899 | 96.0508 | -0.2775 | -0.11537 | -0.012213 | 0.45708 | 3.9023 | -0.11112 | 0.14636 | 0.3252 | 0.078549 | 1.2329 | -999 | -999 | -999 | -999 | -999 | 0.032102 | 0.60333 | -999 | -999 | -999 | 0.591 | 0.559 | 0.125 | 0.083 | 0 | 63
2003-04-24 08:00 | -0.3642 | 84.723 | 8.383 | 10.653 | 0.1761 | 2.5385 | 366.004 | 6.7198 | 0.39361 | 6.6166 | 0.40038 | 6.9028 | 0.41907 | 2.1625 | 88.0004 | 1.8704 | 325.091 | 227.732 | 182.462 | 141.785 | 23.839 | 96.0693 | -0.29002 | -0.13148 | -0.040522 | 0.43088 | 8.0917 | -0.14186 | 0.10292 | 0.27246 | 0.10211 | 3.7815 | -999 | -999 | -999 | -999 | -999 | 0.033321 | 0.49522 | -999 | -999 | -999 | 0.598 | 0.559 | 0.125 | 0.083 | 0 | 63
2003-04-24 08:30 | -0.671 | 122.995 | 32.795 | 14.104 | 0.0876 | 2.6725 | 366.307 | 6.4365 | 0.41954 | 6.4 | 0.42411 | 6.7264 | 0.43841 | 1.2225 | 62.3065 | 1.1517 | 427.151 | 325.133 | 230.938 | 186.055 | 27.8135 | 96.0688 | -0.24603 | -0.10211 | -0.0088214 | 0.44259 | 8.4102 | -0.10902 | 0.1171 | 0.29666 | 0.20993 | 6.5081 | -999 | -999 | -999 | -999 | -999 | 0.036546 | 0.42324 | -999 | -999 | -999 | 0.604 | 0.56 | 0.125 | 0.083 | 0 | 63
2003-04-24 09:00 | -0.3695 | 231.138 | 48.137 | 24.788 | 0.2252 | 2.7037 | 365.162 | 8.9264 | 0.36187 | 8.9459 | 0.36383 | 9.5716 | 0.37169 | 0.98833 | 72.812 | 1.0962 | 686.39 | 504.643 | 373.65 | 306.224 | 44.7259 | 96.0705 | -0.24044 | -0.11163 | -0.032328 | 0.42035 | 11.6892 | -0.11664 | 0.099154 | 0.273 | 0.3493 | 11.4686 | -999 | -999 | -999 | -999 | -999 | 0.043322 | 0.38634 | -999 | -999 | -999 | 0.604 | 0.56 | 0.125 | 0.084 | 0 | 63
2003-04-24 09:30 | -0.2174 | 293.135 | 51.056 | 27.06 | 0.3075 | 2.627 | 364.729 | 9.8487 | 0.33209 | 9.8777 | 0.33219 | 10.5587 | 0.34075 | 2.2 | 43.8089 | 2.0742 | 831.511 | 542.56 | 446.889 | 372.951 | 50.7536 | 96.0581 | -0.20982 | -0.090246 | -0.012084 | 0.43251 | 13.1961 | -0.10458 | 0.1071 | 0.28735 | 0.58208 | 14.6897 | -999 | -999 | -999 | -999 | -999 | 0.059315 | 0.38512 | -999 | -999 | -999 | 0.599 | 0.559 | 0.125 | 0.084 | 0 | 63
2003-04-24 10:00 | -0.5946 | 302.935 | 69.225 | 36.562 | 0.3282 | 2.6027 | 364.69 | 9.8806 | 0.3283 | 9.9552 | 0.32701 | 10.6587 | 0.33683 | 3.0292 | 39.507 | 2.7692 | 870.224 | 570.742 | 459.176 | 390.047 | 51.7467 | 96.0469 | -0.1846 | -0.075529 | 0.0044208 | 0.44552 | 13.3362 | -0.094456 | 0.11801 | 0.31913 | 1.0618 | 15.3563 | -999 | -999 | -999 | -999 | -999 | 0.22145 | 0.43909 | -999 | -999 | -999 | 0.593 | 0.557 | 0.125 | 0.084 | 0 | 63
2003-04-24 10:30 | -1.2304 | 331.108 | 120.136 | 73.514 | 0.4813 | 2.7611 | 365.866 | 9.9415 | 0.3425 | 10.0196 | 0.34354 | 10.7274 | 0.35446 | 2.9821 | 54.483 | 2.7017 | 949.715 | 504.993 | 495.829 | 414.971 | 56.5104 | 96.0422 | -0.15355 | -0.047524 | 0.038606 | 0.47906 | 12.9823 | -0.075115 | 0.16608 | 0.60674 | 2.6403 | 15.9107 | -999 | -999 | -999 | -999 | -999 | 0.72178 | 0.78079 | -999 | -999 | -999 | 0.584 | 0.552 | 0.125 | 0.084 | 0 | 63
2003-04-24 11:00 | -1.0574 | 344.477 | 98.411 | 61.937 | 0.4337 | 2.8652 | 366.015 | 10.2551 | 0.34646 | 10.3107 | 0.34913 | 10.9726 | 0.36313 | 3.215 | 62.2378 | 2.8758 | 983.465 | 639.731 | 507.439 | 444.528 | 57.6107 | 96.0257 | -0.12694 | -0.029124 | 0.067985 | 0.57351 | 14.4183 | -0.058947 | 0.29841 | 1.6031 | 4.0788 | 15.0391 | -999 | -999 | -999 | -999 | -999 | 1.9304 | 2.6665 | -999 | -999 | -999 | 0.576 | 0.546 | 0.125 | 0.084 | 0 | 63
2003-04-24 11:30 | -0.658 | 390.48 | 122.736 | 93.831 | 0.3763 | 2.9365 | 366.529 | 10.7981 | 0.3426 | 10.8553 | 0.34516 | 11.5744 | 0.36085 | 3.345 | 60.7144 | 3.0275 | 1089.44 | 929.421 | 563.579 | 500.676 | 63.7478 | 96.002 | -0.1121 | -0.024322 | 0.10543 | 1.5795 | 15.4252 | -0.055211 | 0.5609 | 2.6432 | 5.2519 | 17.5866 | -999 | -999 | -999 | -999 | -999 | 8.1721 | 7.1535 | -999 | -999 | -999 | 0.568 | 0.541 | 0.125 | 0.084 | 0 | 63
2003-04-24 12:00 | -0.5702 | 420.563 | 126.27 | 97.036 | 0.3061 | 2.9728 | 365.767 | 11.7968 | 0.32732 | 11.8275 | 0.32704 | 12.5347 | 0.34287 | 2.5104 | 59.4534 | 2.3287 | 1162.05 | 1003.69 | 600.922 | 536.653 | 66.9557 | 95.9996 | -0.11699 | -0.028565 | 0.2171 | 3.3131 | 16.8199 | -0.059285 | 0.8909 | 3.6607 | 6.6602 | 20.6744 | -999 | -999 | -999 | -999 | -999 | 17.8651 | 12.9216 | -999 | -999 | -999 | 0.561 | 0.536 | 0.125 | 0.084 | 0 | 63
2003-04-24 12:30 | -1.1288 | 442.952 | 118.953 | 87.041 | 0.2837 | 2.8586 | 365.186 | 12.4275 | 0.30657 | 12.5023 | 0.3047 | 13.3441 | 0.31908 | 2.2575 | 55.5252 | 2.1096 | 1225.42 | 1069.25 | 632.052 | 564.886 | 68.4228 | 95.9745 | -0.10735 | -0.032385 | 0.38557 | 4.9713 | 17.8002 | -0.057729 | 1.3024 | 4.7653 | 8.4524 | 22.3077 | -999 | -999 | -999 | -999 | -999 | 27.0092 | 20.0108 | -999 | -999 | -999 | 0.555 | 0.532 | 0.125 | 0.084 | 0 | 63
2003-04-24 13:00 | 0.2476 | 467.9 | 106.494 | 99.735 | 0.2395 | 2.8554 | 364.872 | 12.8256 | 0.29976 | 12.8613 | 0.30007 | 13.6348 | 0.31424 | 2.3546 | 56.1337 | 2.2283 | 1281.39 | 1125.48 | 662.546 | 600.326 | 71.7063 | 95.9589 | -0.085576 | -0.015157 | 0.60409 | 6.4022 | 17.6376 | -0.035348 | 1.787 | 6.0493 | 10.0671 | 22.0994 | -999 | -999 | -999 | -999 | -999 | 35.8803 | 28.1193 | -999 | -999 | -999 | 0.55 | 0.528 | 0.126 | 0.084 | 0 | 63
2003-04-24 13:30 | -0.9666 | 479.625 | 126.011 | 112.609 | 0.3463 | 2.7486 | 364.214 | 13.5971 | 0.27884 | 13.7196 | 0.28006 | 14.6407 | 0.29285 | 2.1733 | 91.0707 | 2.0054 | 1309.12 | 1186.02 | 676.309 | 619.036 | 73.5485 | 95.9308 | -0.066009 | -0.011244 | 0.81903 | 7.5917 | 18.6564 | -0.024572 | 2.3262 | 7.3065 | 11.509 | 24.1517 | -999 | -999 | -999 | -999 | -999 | 42.7202 | 36.0822 | -999 | -999 | -999 | 0.546 | 0.525 | 0.126 | 0.084 | 0 | 63
2003-04-24 14:00 | -1.0586 | 476.017 | 103.662 | 89.408 | 0.193 | 2.784 | 364.138 | 14.3767 | 0.26944 | 14.3607 | 0.27086 | 15.1734 | 0.28664 | 2.315 | 77.2099 | 2.1917 | 1298.13 | 920.266 | 672.648 | 623.233 | 73.3399 | 95.9195 | -0.056593 | 0.00093006 | 1.0173 | 8.4174 | 18.9066 | -0.0094199 | 2.8974 | 8.6012 | 12.8192 | 23.4575 | -999 | -999 | -999 | -999 | -999 | 47.479 | 43.5184 | -999 | -999 | -999 | 0.544 | 0.523 | 0.126 | 0.084 | 0 | 63
2003-04-24 14:30 | 0.2163 | 458.235 | 111.921 | 113.993 | 0.2087 | 2.7373 | 364.423 | 15.1158 | 0.25346 | 15.1116 | 0.25638 | 16.0091 | 0.26962 | 0.96083 | 181.045 | 1.0846 | 1272.04 | 935.749 | 660.168 | 615.019 | 71.6281 | 95.9023 | -0.034298 | -0.0050342 | 1.1975 | 9.2071 | 20.7305 | -0.0029579 | 3.4888 | 9.795 | 13.7488 | 24.2087 | -999 | -999 | -999 | -999 | -999 | 50.6291 | 50.5363 | -999 | -999 | -999 | 0.546 | 0.523 | 0.126 | 0.084 | 0 | 63
2003-04-24 15:00 | -0.1758 | 430.257 | 94.994 | 90.38 | 0.3596 | 2.7293 | 364.375 | 15.1064 | 0.25332 | 15.3221 | 0.25372 | 16.2351 | 0.26839 | 1.615 | 285.862 | 1.565 | 1212.91 | 964.568 | 626.329 | 587.529 | 67.2029 | 95.8867 | -0.020415 | 0.0005878 | 1.3881 | 9.9878 | 19.5661 | 0.0053881 | 4.0673 | 10.6998 | 14.394 | 23.4624 | -999 | -999 | -999 | -999 | -999 | 54.7992 | 56.5993 | -999 | -999 | -999 | 0.547 | 0.523 | 0.126 | 0.084 | 0 | 63
2003-04-24 15:30 | -0.2712 | 394.334 | 104.155 | 113.745 | 0.6671 | 2.6689 | 364.034 | 15.1749 | 0.2473 | 15.2486 | 0.24892 | 16.1244 | 0.26591 | 2.8071 | 198.15 | 2.39 | 1113.88 | 772.338 | 577.429 | 551.543 | 64.4378 | 95.8755 | -0.0073593 | 0.019811 | 1.5935 | 10.4562 | 19.6871 | 0.020583 | 4.6128 | 11.2822 | 14.3659 | 22.3385 | -999 | -999 | -999 | -999 | -999 | 57.6801 | 61.3003 | -999 | -999 | -999 | 0.547 | 0.523 | 0.126 | 0.084 | 0 | 63
2003-04-24 16:00 | -0.1271 | 364.858 | 100.93 | 118.201 | 0.6736 | 2.6064 | 363.707 | 14.8405 | 0.24739 | 14.9179 | 0.25086 | 15.6687 | 0.2703 | 4.9371 | 181.511 | 4.1242 | 1041.86 | 571.531 | 540.766 | 523.891 | 63.347 | 95.8663 | 0.005437 | 0.035088 | 1.7759 | 10.3342 | 18.0965 | 0.044531 | 5.0859 | 11.4325 | 13.9178 | 20.2743 | -999 | -999 | -999 | -999 | -999 | 57.2853 | 64.0853 | -999 | -999 | -999 | 0.548 | 0.524 | 0.126 | 0.084 | 0 | 63
2003-04-24 16:30 | -0.0277 | 353.205 | 81.502 | 89.65 | 0.5746 | 2.5826 | 363.649 | 14.5971 | 0.24871 | 14.7239 | 0.25159 | 15.414 | 0.27138 | 5.7112 | 179.88 | 4.6621 | 1017.65 | 545.834 | 531.017 | 518.03 | 64.0831 | 95.8697 | 0.0049601 | 0.025088 | 1.8904 | 9.9561 | 17.6358 | 0.054809 | 5.407 | 11.3643 | 13.4873 | 19.6853 | -999 | -999 | -999 | -999 | -999 | 54.2243 | 64.9172 | -999 | -999 | -999 | 0.549 | 0.524 | 0.126 | 0.084 | 0 | 63
2003-04-24 17:00 | -0.4592 | 335.48 | 82.12 | 95.604 | 0.5437 | 2.5485 | 364.018 | 14.4798 | 0.24736 | 14.6385 | 0.24859 | 15.2654 | 0.26802 | 5.2571 | 179.828 | 4.3946 | 983.59 | 378.473 | 516.626 | 506.442 | 63.5715 | 95.8618 | 0.00086894 | 0.017998 | 1.9372 | 9.4089 | 16.8347 | 0.082622 | 5.6036 | 11.2514 | 12.9804 | 18.2789 | -999 | -999 | -999 | -999 | -999 | 50.3149 | 64.6814 | -999 | -999 | -999 | 0.553 | 0.525 | 0.127 | 0.084 | 0 | 63
2003-04-24 17:30 | -0.4961 | 286.949 | 64.473 | 83.365 | 0.4426 | 2.6331 | 364.05 | 14.9238 | 0.24764 | 15.0498 | 0.24897 | 15.7283 | 0.26839 | 4.1021 | 175.402 | 3.4775 | 880.395 | 219.319 | 462.569 | 455.335 | 57.2178 | 95.8504 | -0.0010579 | 0.01548 | 1.9069 | 8.4281 | 16.2006 | 0.13175 | 5.7194 | 10.8669 | 12.1805 | 16.7942 | -999 | -999 | -999 | -999 | -999 | 44.5 | 64.0505 | -999 | -999 | -999 | 0.556 | 0.522 | 0.127 | 0.084 | 0 | 63
2003-04-24 18:00 | -0.148 | 243.316 | 54.109 | 72.579 | 0.4965 | 2.6109 | 364.323 | 15.0203 | 0.24366 | 15.0829 | 0.24559 | 15.814 | 0.26315 | 3.8004 | 170.466 | 3.2621 | 784.764 | 152.741 | 414.068 | 412.171 | 51.6484 | 95.8438 | 0.010097 | 0.022509 | 1.8315 | 7.5094 | 14.9695 | 0.21672 | 5.7583 | 10.6406 | 11.9493 | 17.7836 | -999 | -999 | -999 | -999 | -999 | 38.682 | 62.5617 | -999 | -999 | -999 | 0.558 | 0.524 | 0.127 | 0.084 | 0 | 63
2003-04-24 18:30 | -0.0439 | 186.307 | 39.323 | 62.678 | 0.4596 | 2.6487 | 364.356 | 14.8987 | 0.24713 | 14.9372 | 0.24863 | 15.6125 | 0.26619 | 3.8042 | 171.374 | 3.1946 | 671.342 | 404.895 | 356.701 | 358.894 | 45.489 | 95.8411 | 0.019964 | 0.028455 | 1.7305 | 6.5838 | 14.8773 | 0.29669 | 5.771 | 10.6751 | 11.6515 | 16.2603 | -999 | -999 | -999 | -999 | -999 | 33.0548 | 60.5044 | -999 | -999 | -999 | 0.559 | 0.526 | 0.128 | 0.084 | 0 | 63
2003-04-24 19:00 | -0.0746 | 140.598 | 11.459 | 44.448 | 0.4405 | 2.6556 | 364.059 | 14.9384 | 0.24772 | 14.9506 | 0.25002 | 15.5448 | 0.26732 | 3.6187 | 180.422 | 2.9463 | 544.776 | 368.456 | 293.176 | 293.506 | 37.889 | 95.8442 | 0.021136 | 0.030138 | 1.6007 | 5.7696 | 16.0213 | 0.37519 | 5.7816 | 10.0356 | 10.431 | 12.7278 | -999 | -999 | -999 | -999 | -999 | 27.7317 | 59.1639 | -999 | -999 | -999 | 0.563 | 0.527 | 0.128 | 0.084 | 0 | 63
2003-04-24 19:30 | 0.0145 | 88.314 | -2.713 | 36.474 | 0.4223 | 2.6011 | 364.16 | 14.741 | 0.24619 | 14.6644 | 0.24901 | 15.1416 | 0.26646 | 3.7571 | 181.629 | 3.0554 | 412.728 | 314.123 | 225.662 | 226.075 | 29.4562 | 95.8345 | 0.019224 | 0.035013 | 1.4733 | 5.2528 | 15.6888 | 0.44974 | 5.7064 | 9.3587 | 9.5447 | 11.6017 | -999 | -999 | -999 | -999 | -999 | 24.1303 | 57.2876 | -999 | -999 | -999 | 0.568 | 0.529 | 0.128 | 0.084 | 0 | 63
2003-04-24 20:00 | 0.0102 | 38.395 | -14.484 | 20.761 | 0.3689 | 2.5695 | 364.182 | 14.2235 | 0.2505 | 14.1033 | 0.25394 | 14.4993 | 0.27152 | 3.7492 | 178.241 | 3.0913 | 289.095 | 177.929 | 161.881 | 160.434 | 20.4854 | 95.8284 | 0.022452 | 0.035257 | 1.3583 | 4.8471 | 13.3098 | 0.52097 | 5.5393 | 8.6551 | 8.6586 | 10.0773 | -999 | -999 | -999 | -999 | -999 | 21.5097 | 53.7776 | -999 | -999 | -999 | 0.572 | 0.531 | 0.128 | 0.084 | 0 | 63
2003-04-24 20:30 | 0.0297 | -3.018 | -11.135 | 6.959 | 0.2485 | 2.5352 | 364.237 | 13.4193 | 0.25977 | 13.2415 | 0.26368 | 13.4696 | 0.28351 | 2.9429 | 162.84 | 2.4367 | 184.62 | 106.032 | 106.097 | 102.3 | 12.0256 | 95.8398 | 0.013403 | 0.053406 | 1.2702 | 4.3373 | 10.2828 | 0.57261 | 5.317 | 7.9163 | 7.7392 | 7.6638 | -999 | -999 | -999 | -999 | -999 | 18.7738 | 49.0226 | -999 | -999 | -999 | 0.575 | 0.532 | 0.129 | 0.084 | 0 | 63
2003-04-24 21:00 | 0.3353 | -41.472 | -40.714 | 14.746 | 0.362 | 2.5873 | 364.753 | 12.107 | 0.28347 | 11.8539 | 0.2885 | 11.9457 | 0.30908 | 2.4238 | 143.454 | 2.0412 | 89.5361 | 55.1821 | 48.6112 | 45.514 | 3.4006 | 95.8436 | 0.0057719 | 0.064062 | 1.177 | 3.7535 | 8.3042 | 0.61167 | 5.0407 | 7.1759 | 6.8234 | 5.2672 | -999 | -999 | -999 | -999 | -999 | 15.7413 | 43.8727 | -999 | -999 | -999 | 0.577 | 0.534 | 0.129 | 0.084 | 0 | 63
2003-04-24 21:30 | 0.3451 | -55.35 | -51.399 | 16.966 | 0.4305 | 2.5351 | 364.824 | 11.0042 | 0.29582 | 10.7318 | 0.29939 | 10.6942 | 0.32325 | 2.7967 | 166.9 | 2.2529 | 35.3817 | 25.4788 | 17.4948 | 12.8298 | 0.030243 | 95.8447 | -0.013543 | 0.055853 | 1.0605 | 3.1576 | 6.1811 | 0.62328 | 4.7266 | 6.4519 | 5.9664 | 4.3462 | -999 | -999 | -999 | -999 | -999 | 12.5654 | 38.8067 | -999 | -999 | -999 | 0.579 | 0.535 | 0.129 | 0.084 | 0 | 63
2003-04-24 22:00 | 0.4491 | -64.417 | -59.799 | 14.364 | 0.4295 | 2.5331 | 364.894 | 10.3612 | 0.30606 | 10.0869 | 0.30628 | 10.0464 | 0.33279 | 3.7904 | 173.822 | 3.0858 | 9.7864 | 7.2428 | 4.5404 | 0.65432 | -0.78145 | 95.8525 | -0.045728 | 0.033049 | 0.91866 | 2.6152 | 6.0469 | 0.6117 | 4.3744 | 5.7358 | 5.2133 | 4.2877 | -999 | -999 | -999 | -999 | -999 | 9.6898 | 33.9523 | -999 | -999 | -999 | 0.58 | 0.537 | 0.129 | 0.084 | 0 | 63
2003-04-24 22:30 | 0.3476 | -65.971 | -59.13 | 14.518 | 0.4373 | 2.5489 | 365.174 | 9.7898 | 0.31724 | 9.4889 | 0.32163 | 9.4105 | 0.34834 | 3.3617 | 177.415 | 2.6058 | 1.4493 | 1.1221 | 0.58463 | -3.4638 | -1.1966 | 95.867 | -0.061992 | 0.02818 | 0.78893 | 2.1887 | 4.9865 | 0.59558 | 4.0224 | 5.1047 | 4.5324 | 3.3845 | -999 | -999 | -999 | -999 | -999 | 7.4974 | 29.4161 | -999 | -999 | -999 | 0.581 | 0.538 | 0.129 | 0.084 | 0 | 63
2003-04-24 23:00 | 0.2989 | -66.664 | -68.813 | 18.319 | 0.5166 | 2.5073 | 365.078 | 9.8298 | 0.31301 | 9.5293 | 0.31597 | 9.4298 | 0.34259 | 3.7746 | 177.812 | 3.0562 | 0.21875 | 0.21241 | 0.090851 | -3.4319 | -0.85494 | 95.8823 | -0.081514 | 0.0091861 | 0.65814 | 1.8159 | 5.3819 | 0.56779 | 3.6583 | 4.5361 | 3.9829 | 3.4858 | -999 | -999 | -999 | -999 | -999 | 5.6754 | 25.3092 | -999 | -999 | -999 | 0.584 | 0.538 | 0.13 | 0.084 | 0 | 63
2003-04-24 23:30 | 0.0867 | -66.746 | -11.792 | 2.454 | 0.1631 | 2.4072 | 364.893 | 10.1806 | 0.29758 | 9.8853 | 0.30063 | 9.7834 | 0.32523 | 4.1267 | 188.551 | 3.1546 | 0.14052 | 0.15567 | 0.057483 | -3.2906 | -0.74903 | 95.881 | -0.094606 | 0.00088327 | 0.5411 | 1.5412 | 5.7401 | 0.5342 | 3.3239 | 4.0557 | 3.5464 | 3.7234 | -999 | -999 | -999 | -999 | -999 | 4.4133 | 21.74 | -999 | -999 | -999 | 0.587 | 0.539 | 0.13 | 0.084 | 0 | 63
2003-04-25 | 0.4713 | -62.355 | -26.632 | 2.991 | 0.1223 | 2.3561 | 365.45 | 9.2857 | 0.3072 | 8.9309 | 0.30955 | 8.7176 | 0.33838 | 1.885 | 185.521 | 1.3946 | 0.13644 | 0.10001 | 0.050866 | -5.0419 | -2.1671 | 95.8958 | -0.074185 | 0.018364 | 0.48353 | 1.3287 | 0.98674 | 0.52709 | 3.037 | 3.6664 | 3.0228 | 0.2682 | -999 | -999 | -999 | -999 | -999 | 3.4427 | 18.7469 | -999 | -999 | -999 | 0.588 | 0.54 | 0.13 | 0.084 | 0 | 63
2003-04-25 00:30 | 0.1274 | -60.883 | -21.73 | 0.322 | 0.2523 | 2.2981 | 365.846 | 8.944 | 0.30725 | 8.4732 | 0.31264 | 7.6741 | 0.35684 | 1.1271 | 249.047 | 1.0188 | 0.1659 | 0.067736 | 0.058786 | -5.2104 | -1.877 | 95.9097 | -0.053209 | 0.038218 | 0.43182 | 1.0213 | -1.0649 | 0.52141 | 2.7731 | 3.1992 | 2.3436 | -1.5642 | -999 | -999 | -999 | -999 | -999 | 1.796 | 16.0972 | -999 | -999 | -999 | 0.585 | 0.54 | 0.13 | 0.084 | 0 | 63
2003-04-25 01:00 | -0.0347 | -61.258 | -52.878 | 11.016 | 0.5424 | 2.4927 | 366.234 | 8.0962 | 0.34469 | 7.6983 | 0.35625 | 7.3104 | 0.39128 | 1.8787 | 189.06 | 1.4479 | 0.17975 | 0.09315 | 0.061025 | -4.8013 | -1.8031 | 95.9132 | -0.097984 | 0.0056909 | 0.3189 | 0.83787 | 0.64223 | 0.46463 | 2.4649 | 2.6618 | 1.8339 | -0.93266 | -999 | -999 | -999 | -999 | -999 | 0.938 | 13.3361 | -999 | -999 | -999 | 0.584 | 0.54 | 0.131 | 0.084 | 0 | 63
2003-04-25 01:30 | 0.1721 | -63.497 | -55.626 | 8.431 | 0.4657 | 2.415 | 365.146 | 9.3296 | 0.31273 | 8.9183 | 0.31991 | 8.6343 | 0.35354 | 4.4954 | 206.479 | 2.9483 | 0.15152 | 0.1521 | 0.059554 | -2.528 | -0.18911 | 95.9453 | -0.14268 | -0.0337 | 0.20988 | 0.71638 | 4.1399 | 0.39025 | 2.1551 | 2.2597 | 1.6661 | 2.2261 | -999 | -999 | -999 | -999 | -999 | 0.66439 | 10.7018 | -999 | -999 | -999 | 0.585 | 0.54 | 0.131 | 0.084 | 0 | 63
2003-04-25 02:00 | -0.0541 | -65.718 | -21.181 | 2.703 | 0.2401 | 2.4452 | 365.009 | 9.9209 | 0.30522 | 9.5149 | 0.3086 | 9.2361 | 0.34085 | 4.3375 | 188.234 | 3.1821 | 0.10911 | 0.13803 | 0.048878 | -3.0565 | -0.68211 | 95.9714 | -0.13995 | -0.034381 | 0.15543 | 0.63886 | 4.8222 | 0.35628 | 1.8986 | 2.0578 | 1.5846 | 2.3384 | -999 | -999 | -999 | -999 | -999 | 0.59975 | 8.7152 | -999 | -999 | -999 | 0.586 | 0.541 | 0.131 | 0.084 | 0 | 63
2003-04-25 02:30 | 0.148 | -64.226 | -20.832 | 2.111 | 0.1897 | 2.6188 | 365.57 | 8.7029 | 0.34655 | 8.3369 | 0.35702 | 8.1238 | 0.3874 | 3.0417 | 172.644 | 2.3758 | 0.1148 | 0.080373 | 0.048031 | -4.531 | -1.9721 | 95.9972 | -0.1037 | -0.0026426 | 0.16767 | 0.61408 | 1.8909 | 0.35393 | 1.7119 | 1.9069 | 1.3589 | 0.17252 | -999 | -999 | -999 | -999 | -999 | 0.50525 | 7.4362 | -999 | -999 | -999 | 0.586 | 0.54 | 0.131 | 0.084 | 0 | 63
2003-04-25 03:00 | 0.0893 | -62.802 | -18.782 | 2.4 | 0.228 | 2.6569 | 365.771 | 8.1132 | 0.3658 | 7.6832 | 0.37884 | 7.389 | 0.41008 | 2.2475 | 173.333 | 1.6529 | 0.13543 | 0.087318 | 0.054004 | -4.4546 | -1.5497 | 95.9876 | -0.079257 | 0.014316 | 0.16275 | 0.58288 | 0.12134 | 0.3366 | 1.542 | 1.6715 | 1.0512 | -0.80382 | -999 | -999 | -999 | -999 | -999 | 0.2876 | 6.2905 | -999 | -999 | -999 | 0.584 | 0.54 | 0.132 | 0.084 | 0 | 63
2003-04-25 03:30 | -0.146 | -60.998 | -7.567 | 0.959 | 0.1714 | 2.7341 | 366.776 | 6.6614 | 0.41359 | 6.1477 | 0.43192 | 5.8201 | 0.46744 | 3.0337 | 193.498 | 1.925 | 0.15569 | 0.12024 | 0.05599 | -4.2325 | -1.7968 | 95.9803 | -0.078958 | 0.028989 | 0.15309 | 0.54369 | -0.73805 | 0.31384 | 1.379 | 1.4585 | 0.89557 | -0.90842 | -999 | -999 | -999 | -999 | -999 | 0.12526 | 5.0073 | -999 | -999 | -999 | 0.582 | 0.54 | 0.132 | 0.084 | 0 | 63
2003-04-25 04:00 | -0.0736 | -60.898 | -3.303 | -0.012 | 0.1174 | 2.7351 | 367.289 | 5.7955 | 0.43866 | 5.3644 | 0.45531 | 5.0213 | 0.49067 | 1.9975 | 208.763 | 1.2879 | 0.17178 | 0.094737 | 0.05792 | -4.3891 | -1.5006 | 96.0148 | -0.094025 | 0.017095 | 0.12701 | 0.50766 | -1.3839 | 0.27537 | 1.2073 | 1.2777 | 0.75279 | -1.4574 | -999 | -999 | -999 | -999 | -999 | 0.064958 | 4.0378 | -999 | -999 | -999 | 0.579 | 0.54 | 0.132 | 0.084 | 0 | 63
2003-04-25 04:30 | -0.0183 | -59.156 | -6.501 | -0.263 | 0.1257 | 2.7626 | 367.955 | 4.7775 | 0.47382 | 4.348 | 0.48688 | 3.8333 | 0.52176 | 1.4117 | 201.658 | 0.88375 | 0.18626 | 0.075537 | 0.062912 | -4.6627 | -1.5436 | 96.0141 | -0.098308 | 0.02002 | 0.11647 | 0.48242 | -3.1588 | 0.24496 | 1.065 | 1.1305 | 0.61662 | -2.1589 | -999 | -999 | -999 | -999 | -999 | 0.032519 | 3.314 | -999 | -999 | -999 | 0.576 | 0.539 | 0.132 | 0.084 | 0 | 63
2003-04-25 05:00 | 0.3568 | -57.395 | -8.474 | -0.352 | 0.1783 | 2.7463 | 367.995 | 4.3174 | 0.48616 | 3.6805 | 0.5073 | 1.9712 | 0.59854 | 1.5108 | 190.705 | 0.92875 | 0.33912 | 0.18316 | 0.11271 | -4.2419 | -1.2304 | 96.0345 | -0.10622 | 0.01867 | 0.11108 | 0.48724 | -3.4954 | 0.21685 | 0.93537 | 1.0098 | 0.51882 | -2.2225 | -999 | -999 | -999 | -999 | -999 | 0.021215 | 2.7258 | -999 | -999 | -999 | 0.573 | 0.539 | 0.132 | 0.084 | 0 | 63
2003-04-25 05:30 | 0.5851 | -55.899 | -16.342 | -0.378 | 0.1745 | 2.7564 | 369.6 | 3.5391 | 0.51208 | 2.9078 | 0.53441 | 1.8683 | 0.60193 | 2.0379 | 215.503 | 1.3825 | 2.0813 | 1.5855 | 0.87278 | -3.0148 | -1.089 | 96.0573 | -0.13893 | -0.030464 | 0.063821 | 0.45126 | -3.4989 | 0.1682 | 0.80127 | 0.8742 | 0.40839 | -2.2352 | -999 | -999 | -999 | -999 | -999 | 0.015434 | 2.2372 | -999 | -999 | -999 | 0.569 | 0.538 | 0.132 | 0.084 | 0 | 63
2003-04-25 06:00 | 0.2101 | -50.963 | -3.368 | -0.411 | 0.0634 | 2.847 | 371.124 | 2.297 | 0.57207 | 1.8231 | 0.59301 | 1.3074 | 0.63865 | 1.7792 | 190.867 | 1.1892 | 14.0067 | 10.8224 | 7.04 | 2.1051 | -0.19701 | 96.0723 | -0.166 | -0.064999 | 0.036216 | 0.44058 | -3.0685 | 0.13148 | 0.68648 | 0.76657 | 0.33382 | -2.1693 | -999 | -999 | -999 | -999 | -999 | 0.011411 | 1.8416 | -999 | -999 | -999 | 0.565 | 0.538 | 0.133 | 0.084 | 0 | 63
2003-04-25 06:30 | 0.4035 | -38.825 | -4.902 | 2.345 | 0.1857 | 2.6276 | 370.302 | 3.0814 | 0.51052 | 2.4195 | 0.53313 | 1.4659 | 0.5962 | 1.3592 | 184.355 | 0.81375 | 50.7188 | 38.0057 | 28.3746 | 15.9714 | 4.7583 | 96.1042 | -0.18806 | -0.084589 | 0.0047658 | 0.41337 | -1.8786 | 0.089224 | 0.5808 | 0.6661 | 0.26152 | -1.9194 | -999 | -999 | -999 | -999 | -999 | 0.0094692 | 1.5086 | -999 | -999 | -999 | 0.563 | 0.537 | 0.133 | 0.084 | 0 | 63
2003-04-25 07:00 | 0.4249 | -10.873 | 0.448 | 5.095 | 0.247 | 2.7405 | 369.133 | 3.9448 | 0.49943 | 3.6298 | 0.51582 | 3.3656 | 0.55778 | 2.03 | 213.266 | 1.3642 | 121.146 | 81.4116 | 69.9833 | 42.7187 | 11.6032 | 96.1215 | -0.23549 | -0.10322 | -0.038012 | 0.35674 | 0.43177 | 0.013542 | 0.45775 | 0.53521 | 0.16971 | -0.48249 | -999 | -999 | -999 | -999 | -999 | 0.0091373 | 1.2356 | -999 | -999 | -999 | 0.562 | 0.537 | 0.133 | 0.084 | 0 | 63
2003-04-25 07:30 | 0.236 | 29.546 | 7.041 | 7.833 | 0.2484 | 2.7564 | 368.173 | 5.1691 | 0.46431 | 5.0834 | 0.47426 | 5.378 | 0.49575 | 2.0621 | 211.621 | 1.4663 | 218.292 | 138.564 | 125.211 | 83.2546 | 18.9995 | 96.1309 | -0.25306 | -0.12642 | -0.073518 | 0.33583 | 4.5127 | -0.032469 | 0.37308 | 0.4526 | 0.14637 | 2.6135 | -999 | -999 | -999 | -999 | -999 | 0.0098188 | 1.0181 | -999 | -999 | -999 | 0.564 | 0.537 | 0.133 | 0.084 | 0 | 63
2003-04-25 08:00 | 0.0446 | 76.182 | 13.468 | 9.782 | 0.2 | 2.8629 | 367.094 | 6.2923 | 0.44614 | 6.3455 | 0.45136 | 6.7884 | 0.46478 | 1.9942 | 223.04 | 1.6771 | 328.631 | 220.356 | 181.555 | 133.983 | 25.7527 | 96.1518 | -0.22085 | -0.11168 | -0.063402 | 0.33156 | 9.6251 | -0.035267 | 0.32492 | 0.41324 | 0.2344 | 6.3907 | -999 | -999 | -999 | -999 | -999 | 0.009918 | 0.85378 | -999 | -999 | -999 | 0.564 | 0.537 | 0.133 | 0.084 | 0 | 63
2003-04-25 08:30 | 0.4424 | 123.919 | 14.001 | 11.143 | 0.1967 | 2.8622 | 366.998 | 7.6205 | 0.41013 | 7.7237 | 0.41394 | 8.0671 | 0.43035 | 1.4904 | 233.63 | 1.3654 | 448.28 | 337.169 | 241.166 | 188.313 | 31.9759 | 96.1687 | -0.18456 | -0.098467 | -0.055609 | 0.3246 | 9.1763 | -0.033651 | 0.28968 | 0.39024 | 0.33103 | 9.5095 | -999 | -999 | -999 | -999 | -999 | 0.013241 | 0.74069 | -999 | -999 | -999 | 0.562 | 0.537 | 0.133 | 0.085 | 0 | 63
2003-04-25 09:00 | -0.5062 | 173.443 | 36.203 | 22.195 | 0.2532 | 2.8088 | 366.418 | 8.8945 | 0.37127 | 8.9963 | 0.37406 | 9.5639 | 0.38643 | 1.9517 | 236.558 | 1.795 | 568.761 | 409.861 | 300.492 | 244.509 | 38.1133 | 96.1779 | -0.13782 | -0.058494 | -0.020373 | 0.35227 | 10.2446 | -0.0055026 | 0.28587 | 0.4002 | 0.48008 | 11.1785 | -999 | -999 | -999 | -999 | -999 | 0.021081 | 0.68217 | -999 | -999 | -999 | 0.557 | 0.536 | 0.133 | 0.085 | 0 | 63
2003-04-25 09:30 | -0.2855 | 223.496 | 33.447 | 22.915 | 0.1558 | 2.7851 | 365.304 | 9.8178 | 0.34583 | 9.94 | 0.34795 | 10.5856 | 0.35985 | 1.7821 | 246.656 | 1.6975 | 692.5 | 416.614 | 360.873 | 301.758 | 43.7375 | 96.1911 | -0.11644 | -0.04345 | -0.00019607 | 0.36679 | 12.7617 | 0.0058513 | 0.28148 | 0.42105 | 0.94692 | 15.3958 | -999 | -999 | -999 | -999 | -999 | 0.065994 | 0.70304 | -999 | -999 | -999 | 0.548 | 0.534 | 0.133 | 0.085 | 0 | 63
2003-04-25 10:00 | 0.2081 | 271.39 | 64.125 | 47.51 | 0.2729 | 2.6513 | 364.928 | 10.5794 | 0.31761 | 10.7692 | 0.31441 | 11.5228 | 0.32761 | 1.7771 | 264.399 | 1.6383 | 809.879 | 494.855 | 419.207 | 358.6 | 49.0391 | 96.2059 | -0.12508 | -0.065249 | -0.024724 | 0.35277 | 15.6794 | -0.029125 | 0.25761 | 0.53935 | 2.0019 | 17.1283 | -999 | -999 | -999 | -999 | -999 | 0.38664 | 0.93884 | -999 | -999 | -999 | 0.539 | 0.529 | 0.134 | 0.085 | 0 | 63
2003-04-25 10:30 | -0.3313 | 317.739 | 100.84 | 70.693 | 0.3411 | 2.6097 | 365.323 | 11.0098 | 0.30661 | 11.198 | 0.30351 | 11.9493 | 0.31817 | 2.4271 | 288.39 | 2.18 | 917.929 | 497.677 | 473.818 | 398.23 | 54.567 | 96.2263 | -0.092541 | -0.039827 | 0.013174 | 0.44986 | 14.2343 | -0.0097608 | 0.3362 | 1.224 | 3.5091 | 17.6035 | -999 | -999 | -999 | -999 | -999 | 1.5049 | 1.8925 | -999 | -999 | -999 | 0.525 | 0.523 | 0.134 | 0.085 | 0 | 63
2003-04-25 11:00 | -0.4907 | 359.986 | 104.559 | 76.533 | 0.2948 | 2.7615 | 365.214 | 11.5065 | 0.31091 | 11.7178 | 0.30769 | 12.5088 | 0.32288 | 2.4746 | 299.826 | 2.1925 | 1019.43 | 659.483 | 524.437 | 461.27 | 59.5867 | 96.2327 | -0.061999 | -0.019329 | 0.079141 | 1.1783 | 17.2171 | 0.015739 | 0.52503 | 2.2367 | 4.7021 | 17.5592 | -999 | -999 | -999 | -999 | -999 | 5.5651 | 4.8281 | -999 | -999 | -999 | 0.511 | 0.517 | 0.134 | 0.085 | 0 | 63
2003-04-25 11:30 | -0.3281 | 396.522 | 92.428 | 69.026 | 0.2343 | 2.7848 | 365.293 | 11.6752 | 0.31102 | 11.8767 | 0.30748 | 12.7421 | 0.32296 | 2.4613 | 293.511 | 2.2825 | 1109.76 | 1017.8 | 568.663 | 507.951 | 63.6539 | 96.2333 | -0.029283 | -0.0054816 | 0.23902 | 2.9045 | 17.7594 | 0.048245 | 0.83637 | 3.1081 | 5.9154 | 20.48 | -999 | -999 | -999 | -999 | -999 | 14.2409 | 9.652 | -999 | -999 | -999 | 0.499 | 0.512 | 0.134 | 0.085 | 0 | 63
2003-04-25 12:00 | -1.8663 | 427.639 | 120.039 | 97.464 | 0.2119 | 2.8067 | 364.925 | 12.1561 | 0.30457 | 12.4169 | 0.30174 | 13.3032 | 0.31646 | 2.1521 | 292.771 | 2.0038 | 1185.58 | 1028.13 | 607.155 | 545.404 | 67.1173 | 96.2343 | -0.024267 | 0.001993 | 0.50796 | 4.4792 | 18.0947 | 0.091635 | 1.1901 | 4.0272 | 7.334 | 23.5417 | -999 | -999 | -999 | -999 | -999 | 22.707 | 15.2248 | -999 | -999 | -999 | 0.489 | 0.508 | 0.134 | 0.085 | 0 | 63
2003-04-25 12:30 | -0.0141 | 450.792 | 110.718 | 89.255 | 0.2347 | 2.8168 | 366.043 | 12.567 | 0.29833 | 12.8074 | 0.29732 | 13.6018 | 0.31193 | 1.8475 | 271.719 | 1.7038 | 1248.76 | 1100.37 | 639.041 | 575.513 | 69.9464 | 96.224 | -0.014343 | -0.0075559 | 0.82822 | 6.013 | 18.7866 | 0.13403 | 1.593 | 5.0027 | 8.9961 | 24.0395 | -999 | -999 | -999 | -999 | -999 | 30.1673 | 22.0261 | -999 | -999 | -999 | 0.481 | 0.504 | 0.134 | 0.085 | 0 | 63
2003-04-25 13:00 | -1.3512 | 467.46 | 114.469 | 108.713 | 0.2096 | 2.792 | 365.692 | 13.1865 | 0.28688 | 13.3728 | 0.28697 | 14.2185 | 0.29912 | 1.4904 | 257.77 | 1.4425 | 1290.69 | 1156.83 | 661.187 | 603.361 | 72.0533 | 96.2225 | -0.001044 | 0.001351 | 1.1973 | 7.4126 | 19.5214 | 0.20877 | 2.0744 | 6.1423 | 10.4071 | 24.1131 | -999 | -999 | -999 | -999 | -999 | 38.191 | 29.3619 | -999 | -999 | -999 | 0.473 | 0.501 | 0.134 | 0.085 | 0 | 63
2003-04-25 13:30 | -999 | 474.297 | 119.989 | 102.776 | 0.2776 | 2.6764 | 365.872 | 13.7 | 0.2695 | 13.8208 | 0.27077 | 14.7055 | 0.28458 | 1.2308 | 209.832 | 1.3079 | 1316.57 | 1124.92 | 675.736 | 620.608 | 72.8603 | 96.2043 | 0.018229 | 0.023678 | 1.5822 | 8.6053 | 18.6773 | 0.30891 | 2.6151 | 7.2888 | 11.7975 | 24.9416 | -999 | -999 | -999 | -999 | -999 | 43.8883 | 36.2847 | -999 | -999 | -999 | 0.467 | 0.499 | 0.134 | 0.085 | 0 | 63
2003-04-25 14:00 | -2.4162 | 480.377 | 122.65 | 114.403 | 0.212 | 2.7636 | 365.719 | 14.289 | 0.26707 | 14.3851 | 0.2692 | 15.2477 | 0.28196 | 1.425 | 217.696 | 1.4508 | 1322.5 | 797.726 | 680.31 | 630.138 | 72.8506 | 96.2026 | 0.037371 | 0.028679 | 1.9325 | 9.2972 | 19.5626 | 0.41529 | 3.1921 | 8.6449 | 13.2008 | 25.0141 | -999 | -999 | -999 | -999 | -999 | 46.5869 | 42.5259 | -999 | -999 | -999 | 0.463 | 0.497 | 0.134 | 0.085 | 0 | 63
2003-04-25 14:30 | -1.2252 | 467.038 | 106.252 | 89.437 | 0.0962 | 2.6805 | 365.021 | 14.8492 | 0.25366 | 15.0332 | 0.25268 | 16.0101 | 0.26408 | 1.1133 | 218.641 | 1.1308 | 1306.15 | 1164.54 | 671.905 | 625.845 | 72.4086 | 96.1997 | 0.051391 | 0.023773 | 2.2068 | 10.1668 | 20.0649 | 0.5186 | 3.7967 | 9.8999 | 14.1711 | 24.824 | -999 | -999 | -999 | -999 | -999 | 48.2812 | 48.3792 | -999 | -999 | -999 | 0.463 | 0.496 | 0.135 | 0.085 | 0 | 63
2003-04-25 15:00 | 0.293 | 450.974 | 112.172 | 97.241 | 0.3394 | 2.7006 | 364.995 | 15.3032 | 0.24791 | 15.2926 | 0.25002 | 16.1335 | 0.26327 | 1.3975 | 209.24 | 1.3346 | 1269.57 | 872.987 | 654.937 | 616.633 | 70.8199 | 96.1966 | 0.06309 | 0.033879 | 2.4648 | 10.9606 | 19.5151 | 0.62578 | 4.4155 | 10.9334 | 14.7421 | 24.1622 | -999 | -999 | -999 | -999 | -999 | 51.5797 | 53.3805 | -999 | -999 | -999 | 0.461 | 0.496 | 0.135 | 0.085 | 0 | 63
2003-04-25 15:30 | -0.8523 | 435.282 | 87.743 | 80.109 | 0.3094 | 2.7076 | 364.47 | 15.4638 | 0.24716 | 15.661 | 0.24705 | 16.5231 | 0.26126 | 1.5529 | 215.152 | 1.5204 | 1231.84 | 969.512 | 636.338 | 603.864 | 70.299 | 96.2036 | 0.06696 | 0.03887 | 2.7284 | 11.5139 | 19.1926 | 0.75203 | 5.0146 | 11.6779 | 15.1293 | 24.9454 | -999 | -999 | -999 | -999 | -999 | 54.2444 | 57.2515 | -999 | -999 | -999 | 0.46 | 0.495 | 0.135 | 0.085 | 0 | 63
2003-04-25 16:00 | -0.1927 | 405.618 | 109.174 | 99.579 | 0.1913 | 2.7369 | 364.775 | 15.6173 | 0.24628 | 15.8569 | 0.24549 | 16.7284 | 0.25826 | 1.4954 | 250.958 | 1.5046 | 1177.33 | 643.885 | 607.322 | 579.512 | 67.8105 | 96.2143 | 0.081649 | 0.063501 | 2.975 | 11.8574 | 19.0846 | 0.89342 | 5.5662 | 12.4154 | 15.5902 | 24.9986 | -999 | -999 | -999 | -999 | -999 | 55.186 | 59.8448 | -999 | -999 | -999 | 0.461 | 0.495 | 0.135 | 0.085 | 0 | 63
2003-04-25 16:30 | 0.8309 | 371.377 | 91.562 | 91.936 | 0.3074 | 2.7666 | 364.32 | 16.0137 | 0.24313 | 16.4918 | 0.23879 | 17.2455 | 0.25372 | 1.4837 | 258.06 | 1.4396 | 1107.21 | 563.826 | 571.269 | 547.576 | 64.5065 | 96.2175 | 0.082175 | 0.062955 | 3.166 | 11.9993 | 19.5492 | 1.0263 | 6.067 | 12.9433 | 15.7409 | 24.6904 | -999 | -999 | -999 | -999 | -999 | 54.8819 | 61.8368 | -999 | -999 | -999 | 0.464 | 0.496 | 0.135 | 0.085 | 0 | 63
2003-04-25 17:00 | 0.2894 | 337.291 | 70.599 | 72.465 | 0.2627 | 2.8131 | 364.149 | 15.924 | 0.24682 | 16.2949 | 0.24491 | 17.0427 | 0.26439 | 2.575 | 301.011 | 2.2733 | 1033.23 | 412.607 | 532.965 | 511.25 | 61.3291 | 96.2309 | 0.087953 | 0.070778 | 3.2959 | 11.5398 | 18.0735 | 1.156 | 6.4999 | 13.1967 | 15.3518 | 21.2584 | -999 | -999 | -999 | -999 | -999 | 52.2376 | 63.3568 | -999 | -999 | -999 | 0.469 | 0.496 | 0.136 | 0.085 | 0 | 63
2003-04-25 17:30 | 0.2789 | 291.745 | 65.18 | 67.779 | 0.2474 | 2.7473 | 364.16 | 16.0418 | 0.24099 | 16.2871 | 0.23927 | 16.9715 | 0.25529 | 2.46 | 273.799 | 2.2338 | 923.852 | 197.774 | 478.886 | 463.189 | 56.687 | 96.2385 | 0.10444 | 0.078965 | 3.3171 | 10.3007 | 16.8576 | 1.2873 | 6.8427 | 12.764 | 14.1736 | 18.8609 | -999 | -999 | -999 | -999 | -999 | 45.3764 | 63.8492 | -999 | -999 | -999 | 0.473 | 0.498 | 0.136 | 0.085 | 0 | 63
2003-04-25 18:00 | 0.4202 | 243.853 | 43.211 | 48.378 | 0.2404 | 2.7613 | 364.11 | 16.2702 | 0.23762 | 16.4517 | 0.23779 | 17.2745 | 0.25331 | 2.4396 | 290.715 | 2.1637 | 818.409 | 127.035 | 425.278 | 414.461 | 50.9777 | 96.2522 | 0.10514 | 0.072896 | 3.2139 | 9.1176 | 16.291 | 1.4115 | 7.0215 | 12.49 | 13.8927 | 19.6951 | -999 | -999 | -999 | -999 | -999 | 38.3613 | 62.1323 | -999 | -999 | -999 | 0.477 | 0.499 | 0.136 | 0.085 | 0 | 63
2003-04-25 18:30 | -0.2478 | 185.32 | 35.054 | 43.016 | 0.2743 | 2.8156 | 364.225 | 16.405 | 0.23872 | 16.5122 | 0.23902 | 17.2537 | 0.25293 | 2.3633 | 291.398 | 2.1296 | 696.754 | 309.818 | 365.425 | 360.464 | 44.736 | 96.277 | 0.10892 | 0.070732 | 3.0459 | 7.919 | 17.3233 | 1.5257 | 7.1204 | 12.4721 | 13.4535 | 17.4 | -999 | -999 | -999 | -999 | -999 | 31.8414 | 59.3973 | -999 | -999 | -999 | 0.479 | 0.5 | 0.137 | 0.085 | 0 | 63
2003-04-25 19:00 | -0.32 | 143.165 | 24.613 | 48.107 | 0.3226 | 2.8074 | 363.723 | 16.2534 | 0.241 | 16.3348 | 0.24111 | 16.9957 | 0.25751 | 2.5867 | 281.572 | 2.2258 | 571.281 | 453.231 | 302.944 | 298.578 | 38.0201 | 96.2856 | 0.11313 | 0.081809 | 2.8319 | 6.9012 | 19.1594 | 1.6266 | 7.1808 | 11.7186 | 11.977 | 13.3823 | -999 | -999 | -999 | -999 | -999 | 26.1171 | 57.5035 | -999 | -999 | -999 | 0.487 | 0.501 | 0.137 | 0.085 | 0 | 63
2003-04-25 19:30 | 0.3004 | 96.857 | 7.645 | 29.729 | 0.2972 | 2.806 | 364.294 | 16.2145 | 0.24101 | 16.217 | 0.24259 | 16.7761 | 0.25943 | 2.7833 | 301.344 | 2.3983 | 453.011 | 297.432 | 245.406 | 239.312 | 30.6436 | 96.3173 | 0.10754 | 0.084157 | 2.603 | 6.3528 | 18.5133 | 1.7144 | 7.1214 | 10.9789 | 11.0666 | 12.6381 | -999 | -999 | -999 | -999 | -999 | 22.7907 | 55.2161 | -999 | -999 | -999 | 0.494 | 0.503 | 0.137 | 0.085 | 0 | 63
2003-04-25 20:00 | 0.1661 | 48.442 | -5.111 | 19.661 | 0.288 | 2.8245 | 364.2 | 15.9352 | 0.24555 | 15.9111 | 0.24751 | 16.3739 | 0.26545 | 2.5575 | 294.3 | 2.1771 | 331.139 | 231.296 | 184.659 | 179.338 | 23.0665 | 96.3451 | 0.1102 | 0.077938 | 2.4095 | 5.9307 | 16.673 | 1.7845 | 6.9517 | 10.2113 | 10.1065 | 11.2175 | -999 | -999 | -999 | -999 | -999 | 20.6126 | 51.4594 | -999 | -999 | -999 | 0.502 | 0.504 | 0.138 | 0.085 | 0 | 63
2003-04-25 20:30 | 0.0337 | 3.508 | -11.332 | 9.194 | 0.2251 | 2.8762 | 364.212 | 15.4778 | 0.25596 | 15.4283 | 0.25766 | 15.7095 | 0.27688 | 2.57 | 280.569 | 2.1104 | 216.186 | 111.586 | 125.907 | 120.355 | 14.5374 | 96.3779 | 0.099909 | 0.075869 | 2.2326 | 5.3392 | 13.4287 | 1.8425 | 6.7146 | 9.4025 | 9.1532 | 9.0723 | -999 | -999 | -999 | -999 | -999 | 18.1342 | 46.6512 | -999 | -999 | -999 | 0.509 | 0.505 | 0.138 | 0.085 | 0 | 63
2003-04-25 21:00 | -0.2501 | -39.552 | -14.726 | 5.137 | 0.2122 | 3.0346 | 364.827 | 14.6881 | 0.2789 | 14.542 | 0.2822 | 14.6102 | 0.30337 | 2.3825 | 288.283 | 1.8642 | 116.805 | 61.6944 | 68.6944 | 67.8195 | 6.3796 | 96.415 | 0.099021 | 0.10365 | 2.0772 | 4.6915 | 12.1507 | 1.8743 | 6.4213 | 8.6209 | 8.2225 | 7.174 | -999 | -999 | -999 | -999 | -999 | 15.3656 | 41.6463 | -999 | -999 | -999 | 0.515 | 0.507 | 0.139 | 0.085 | 0 | 63
2003-04-25 21:30 | 0.1683 | -57.971 | -26.897 | 6.627 | 0.2495 | 3.0875 | 365.795 | 13.7013 | 0.29788 | 13.4507 | 0.30004 | 13.3724 | 0.32615 | 2.5958 | 285.759 | 1.965 | 48.513 | 31.7029 | 27.8277 | 26.5272 | 0.86835 | 96.4572 | 0.090805 | 0.13053 | 1.9137 | 4.0742 | 8.7988 | 1.8844 | 6.0903 | 7.8756 | 7.3727 | 5.5442 | -999 | -999 | -999 | -999 | -999 | 12.645 | 36.8199 | -999 | -999 | -999 | 0.519 | 0.509 | 0.139 | 0.085 | 0 | 63
2003-04-25 22:00 | 0.1964 | -60.535 | -20.066 | 2.556 | 0.2216 | 3.167 | 365.842 | 12.2549 | 0.32851 | 11.946 | 0.33519 | 11.8239 | 0.36394 | 2.8487 | 281.989 | 2.1771 | 14.0372 | 10.199 | 7.8393 | 2.8265 | -1.4248 | 96.5013 | 0.070158 | 0.15139 | 1.7386 | 3.4836 | 7.8206 | 1.8691 | 5.7311 | 7.167 | 6.5797 | 4.7847 | -999 | -999 | -999 | -999 | -999 | 9.9613 | 32.3512 | -999 | -999 | -999 | 0.522 | 0.51 | 0.139 | 0.085 | 0 | 63
2003-04-25 22:30 | 0.1894 | -61.914 | -22.957 | 2.949 | 0.2378 | 3.3094 | 366.46 | 11.2684 | 0.36436 | 10.8831 | 0.37588 | 10.6357 | 0.40742 | 2.8404 | 267.984 | 2.095 | 2.0872 | 1.6007 | 1.1414 | -3.5107 | -1.7093 | 96.5481 | 0.053753 | 0.14615 | 1.5507 | 2.9308 | 6.4722 | 1.8316 | 5.3615 | 6.4894 | 5.8053 | 3.1567 | -999 | -999 | -999 | -999 | -999 | 7.5005 | 28.2462 | -999 | -999 | -999 | 0.523 | 0.512 | 0.14 | 0.085 | 0 | 63
2003-04-25 23:00 | 0.1732 | -61.711 | -24.233 | 2.941 | 0.2421 | 3.4806 | 366.755 | 10.7556 | 0.39614 | 10.3242 | 0.4099 | 10.0686 | 0.44133 | 3.0617 | 261.26 | 2.2517 | 0.28299 | 0.27327 | 0.1189 | -4.046 | -1.4572 | 96.5801 | 0.019851 | 0.12084 | 1.3442 | 2.4253 | 6.6635 | 1.7675 | 4.9726 | 5.8495 | 5.1422 | 2.946 | -999 | -999 | -999 | -999 | -999 | 5.2784 | 24.468 | -999 | -999 | -999 | 0.524 | 0.513 | 0.14 | 0.085 | 0 | 63
2003-04-25 23:30 | 0.191 | -61.37 | -28.077 | 3.23 | 0.2587 | 3.5469 | 367.113 | 10.2119 | 0.41832 | 9.8089 | 0.43165 | 9.5452 | 0.46318 | 3.3125 | 252.811 | 2.51 | 0.14576 | 0.18402 | 0.060827 | -3.8796 | -1.3175 | 96.6161 | 0.004701 | 0.10608 | 1.1568 | 2.0453 | 6.5818 | 1.6941 | 4.6091 | 5.3052 | 4.6163 | 2.9073 | -999 | -999 | -999 | -999 | -999 | 3.683 | 21.0926 | -999 | -999 | -999 | 0.523 | 0.514 | 0.141 | 0.085 | 0 | 63
2003-04-26 | 0.232 | -60.766 | -38.756 | 4.873 | 0.3236 | 3.5995 | 367.579 | 9.7232 | 0.43791 | 9.3784 | 0.44953 | 9.2309 | 0.47647 | 2.9463 | 247.527 | 2.3308 | 0.13511 | 0.17516 | 0.054258 | -3.9638 | -1.3966 | 96.6525 | -0.007588 | 0.10187 | 0.98511 | 1.7313 | 5.9849 | 1.6185 | 4.258 | 4.8281 | 4.1662 | 2.61 | -999 | -999 | -999 | -999 | -999 | 2.5946 | 18.2376 | -999 | -999 | -999 | 0.523 | 0.514 | 0.141 | 0.085 | 0 | 63
2003-04-26 00:30 | 0.1175 | -60.673 | -39.935 | 4.485 | 0.4183 | 3.608 | 367.547 | 9.517 | 0.44548 | 9.1641 | 0.45737 | 8.9906 | 0.48514 | 3.5733 | 255.127 | 2.7788 | 0.13221 | 0.17443 | 0.054759 | -3.3445 | -0.91903 | 96.6954 | -0.013389 | 0.087722 | 0.83742 | 1.4562 | 6.3316 | 1.529 | 3.9259 | 4.4005 | 3.7697 | 2.9477 | -999 | -999 | -999 | -999 | -999 | 1.7677 | 15.8508 | -999 | -999 | -999 | 0.523 | 0.515 | 0.142 | 0.085 | 0 | 63
2003-04-26 01:00 | 0.2088 | -61.227 | -34.095 | 2.057 | 0.372 | 3.9 | 366.793 | 9.059 | 0.49184 | 8.797 | 0.50055 | 8.7794 | 0.52244 | 4.1292 | 257.49 | 3.3375 | 0.11261 | 0.15444 | 0.052792 | -3.4723 | -1.1438 | 96.7248 | -0.023821 | 0.069776 | 0.70279 | 1.2805 | 6.8125 | 1.4387 | 3.6125 | 4.0401 | 3.4721 | 3.3687 | -999 | -999 | -999 | -999 | -999 | 1.3149 | 13.8486 | -999 | -999 | -999 | 0.524 | 0.515 | 0.142 | 0.085 | 0 | 63
2003-04-26 01:30 | 0.2409 | -59.425 | -37.08 | 0.474 | 0.3324 | 4.1441 | 366.123 | 8.4071 | 0.5413 | 8.1444 | 0.55002 | 8.1031 | 0.57186 | 3.4683 | 244.596 | 2.8458 | 0.10933 | 0.1717 | 0.051722 | -3.3434 | -1.0071 | 96.7531 | -0.012369 | 0.070431 | 0.6178 | 1.1883 | 5.8692 | 1.3712 | 3.3503 | 3.7714 | 3.2301 | 2.9166 | -999 | -999 | -999 | -999 | -999 | 1.2503 | 12.2835 | -999 | -999 | -999 | 0.526 | 0.516 | 0.142 | 0.085 | 0 | 63
2003-04-26 02:00 | 0.1048 | -60.345 | -29.924 | -0.125 | 0.2734 | 4.3031 | 365.293 | 8.1003 | 0.57067 | 7.8495 | 0.57936 | 7.8173 | 0.60013 | 3.2304 | 238.78 | 2.7837 | 0.12473 | 0.17447 | 0.053755 | -3.3225 | -0.94308 | 96.7662 | -0.018291 | 0.064944 | 0.53816 | 1.0687 | 5.2931 | 1.2899 | 3.1091 | 3.5045 | 2.9775 | 2.6195 | -999 | -999 | -999 | -999 | -999 | 1.0813 | 11.0469 | -999 | -999 | -999 | 0.528 | 0.517 | 0.143 | 0.085 | 0 | 63
2003-04-26 02:30 | 0.2808 | -59.109 | -29.768 | -0.754 | 0.2659 | 4.2816 | 365.329 | 7.7306 | 0.58185 | 7.4275 | 0.59261 | 7.3148 | 0.61573 | 2.7904 | 232.357 | 2.3154 | 0.12979 | 0.16134 | 0.053043 | -3.4915 | -1.009 | 96.7797 | -0.018259 | 0.067299 | 0.47221 | 0.92964 | 3.9542 | 1.2208 | 2.8926 | 3.2471 | 2.6733 | 1.6374 | -999 | -999 | -999 | -999 | -999 | 0.71741 | 9.942 | -999 | -999 | -999 | 0.531 | 0.517 | 0.143 | 0.085 | 0 | 63
2003-04-26 03:00 | 0.1348 | -53.981 | -12.735 | -0.786 | 0.0796 | 4.2111 | 365.653 | 7.5855 | 0.57851 | 7.2437 | 0.59064 | 7.0546 | 0.6162 | 2.285 | 205.982 | 1.6229 | 0.1359 | 0.13025 | 0.053895 | -3.6008 | -1.1617 | 96.7885 | -0.022518 | 0.057028 | 0.404 | 0.75053 | 1.6126 | 1.1429 | 2.6797 | 2.9672 | 2.3405 | 0.43806 | -999 | -999 | -999 | -999 | -999 | 0.04588 | 8.8492 | -999 | -999 | -999 | 0.532 | 0.518 | 0.144 | 0.085 | 0 | 63
2003-04-26 03:30 | 0.1165 | -52.036 | -10.849 | -0.747 | 0.121 | 4.0771 | 367.462 | 6.1034 | 0.61472 | 5.7573 | 0.62734 | 5.5931 | 0.65162 | 2.1754 | 179.37 | 1.5567 | 0.14539 | 0.10344 | 0.054673 | -4.3764 | -2.06 | 96.7808 | -0.013685 | 0.067767 | 0.35603 | 0.6342 | -1.0955 | 1.0767 | 2.482 | 2.6569 | 1.864 | -1.2825 | -999 | -999 | -999 | -999 | -999 | -0.45698 | 7.6801 | -999 | -999 | -999 | 0.531 | 0.518 | 0.144 | 0.085 | 0 | 63
2003-04-26 04:00 | 0.069 | -53.103 | -9.723 | -0.676 | 0.1203 | 3.9356 | 370.011 | 4.063 | 0.67464 | 3.5992 | 0.69184 | 3.4167 | 0.71752 | 2.6 | 186.399 | 1.7229 | 0.16397 | 0.117 | 0.058199 | -3.8603 | -1.6693 | 96.7761 | -0.014464 | 0.071274 | 0.30177 | 0.61305 | -1.6026 | 1.0129 | 2.2817 | 2.279 | 1.4751 | -1.3009 | -999 | -999 | -999 | -999 | -999 | -0.2666 | 6.295 | -999 | -999 | -999 | 0.529 | 0.518 | 0.144 | 0.085 | 0 | 63
2003-04-26 04:30 | 0.1845 | -52.967 | -7.213 | -0.707 | 0.0988 | 3.8913 | 370.949 | 3.5936 | 0.68809 | 3.0511 | 0.70962 | 2.8101 | 0.73886 | 2.5987 | 188.32 | 1.6371 | 0.19934 | 0.1224 | 0.066161 | -3.1026 | -0.83214 | 96.7743 | -0.035895 | 0.026042 | 0.226 | 0.56109 | -2.0782 | 0.92956 | 2.0539 | 1.9566 | 1.2443 | -1.3644 | -999 | -999 | -999 | -999 | -999 | -0.16501 | 4.7144 | -999 | -999 | -999 | 0.526 | 0.518 | 0.145 | 0.086 | 0 | 63
2003-04-26 05:00 | 0.1187 | -51.938 | -4.744 | -0.469 | 0.0964 | 3.8192 | 372.206 | 3.0604 | 0.70021 | 2.4952 | 0.72352 | 2.2115 | 0.75308 | 2.2071 | 189.285 | 1.3204 | 0.38186 | 0.25341 | 0.15477 | -3.1204 | -0.83029 | 96.7761 | -0.05559 | 0.00029613 | 0.17138 | 0.50865 | -2.8135 | 0.84978 | 1.8312 | 1.7261 | 1.0563 | -1.7589 | -999 | -999 | -999 | -999 | -999 | -0.12797 | 3.3729 | -999 | -999 | -999 | 0.522 | 0.518 | 0.145 | 0.086 | 0 | 63
2003-04-26 05:30 | 0.1559 | -49.91 | -2.299 | -0.365 | 0.0641 | 3.7031 | 375.097 | 1.8061 | 0.73883 | 1.3708 | 0.75827 | 1.1768 | 0.78358 | 1.6875 | 190.507 | 0.94958 | 2.8954 | 2.2187 | 1.6421 | -2.2429 | -0.8881 | 96.7782 | -0.069347 | -0.0095615 | 0.14264 | 0.47788 | -3.0724 | 0.77306 | 1.6406 | 1.5427 | 0.90355 | -1.9659 | -999 | -999 | -999 | -999 | -999 | -0.11173 | 2.5311 | -999 | -999 | -999 | 0.517 | 0.517 | 0.145 | 0.086 | 0 | 63
2003-04-26 06:00 | -0.0817 | -45.681 | -0.312 | -0.098 | 0.0403 | 3.6907 | 374.774 | 1.614 | 0.74968 | 1.0655 | 0.7705 | 0.29785 | 0.81293 | 0.21 | 217.81 | 0.35542 | 17.9019 | 13.862 | 10.1978 | 3.9555 | 0.97688 | 96.7958 | -0.083599 | -0.026867 | 0.1102 | 0.45328 | -2.9838 | 0.70017 | 1.4664 | 1.3813 | 0.77179 | -2.056 | -999 | -999 | -999 | -999 | -999 | -0.10089 | 1.9356 | -999 | -999 | -999 | 0.511 | 0.517 | 0.146 | 0.086 | 0 | 63
2003-04-26 06:30 | 0.4614 | -29.212 | -5.199 | -1.578 | 0.1174 | 3.7377 | 371.663 | 2.9518 | 0.69574 | 1.5722 | 0.75026 | 0.23638 | 0.81206 | 0.21708 | 162.879 | 0.82417 | 60.4688 | 45.8109 | 35.0813 | 20.6737 | 6.1471 | 96.8036 | -0.12229 | -0.055401 | 0.05148 | 0.40776 | -0.98625 | 0.60271 | 1.2927 | 1.2236 | 0.64323 | -1.5867 | -999 | -999 | -999 | -999 | -999 | -0.087384 | 1.4675 | -999 | -999 | -999 | 0.505 | 0.516 | 0.146 | 0.086 | 0 | 63
2003-04-26 07:00 | 0.758 | 4.406 | -1.005 | -2.72 | 0.2166 | 3.7715 | 375.085 | 2.9027 | 0.70256 | 2.1225 | 0.73386 | 2.1367 | 0.75795 | 1.1963 | 208.645 | 0.83208 | 142.822 | 97.4013 | 83.8682 | 52.389 | 12.8457 | 96.8007 | -0.17929 | -0.097978 | -0.019289 | 0.34801 | 1.2648 | 0.48643 | 1.104 | 1.0424 | 0.51694 | -0.086889 | -999 | -999 | -999 | -999 | -999 | -0.071662 | 1.1053 | -999 | -999 | -999 | 0.502 | 0.516 | 0.146 | 0.086 | 0 | 63
2003-04-26 07:30 | -0.8117 | 41.268 | 7.366 | 1.659 | 0.2519 | 4.3685 | 368.184 | 4.6928 | 0.71251 | 4.6153 | 0.71696 | 4.9369 | 0.72419 | 1.5933 | 257.142 | 1.2579 | 236.855 | 154.52 | 133.762 | 93.1249 | 20.0205 | 96.7778 | -0.19073 | -0.092282 | -0.040253 | 0.32227 | 5.0604 | 0.40612 | 0.96338 | 0.91094 | 0.46609 | 3.0655 | -999 | -999 | -999 | -999 | -999 | -0.054276 | 0.84273 | -999 | -999 | -999 | 0.5 | 0.516 | 0.147 | 0.086 | 0 | 63
2003-04-26 08:00 | -1.0337 | 77.343 | 25.066 | 3.063 | 0.2703 | 4.6931 | 366.477 | 5.3542 | 0.72879 | 5.4156 | 0.72841 | 5.8665 | 0.73001 | 2.0717 | 287.1 | 1.6904 | 325.651 | 225.577 | 173.562 | 133.285 | 23.5272 | 96.7679 | -0.14636 | -0.066239 | -0.018447 | 0.32272 | 8.606 | 0.37949 | 0.8807 | 0.8462 | 0.54764 | 5.75 | -999 | -999 | -999 | -999 | -999 | -0.032887 | 0.66588 | -999 | -999 | -999 | 0.493 | 0.515 | 0.147 | 0.086 | 0 | 63
2003-04-26 08:30 | -1.5943 | 125.218 | 36.61 | 8.646 | 0.1819 | 4.7363 | 366.238 | 5.6599 | 0.72219 | 5.7753 | 0.72067 | 6.1998 | 0.72377 | 1.9396 | 271.179 | 1.6683 | 449.584 | 343.251 | 235.496 | 188.572 | 30.7432 | 96.7406 | -0.11696 | -0.058839 | -0.012812 | 0.31366 | 7.8258 | 0.34537 | 0.79917 | 0.79735 | 0.68534 | 9.4436 | -999 | -999 | -999 | -999 | -999 | 0.021003 | 0.5969 | -999 | -999 | -999 | 0.482 | 0.513 | 0.147 | 0.086 | 0 | 63
2003-04-26 09:00 | 0.1337 | 179.433 | 69.105 | 19.954 | 0.229 | 4.7631 | 367.656 | 6.3059 | 0.70025 | 6.482 | 0.69688 | 7.1216 | 0.69264 | 1.6021 | 298.033 | 1.4821 | 587.452 | 415.719 | 304.613 | 250.752 | 38.5483 | 96.7231 | -0.077685 | -0.033979 | 0.01185 | 0.33539 | 9.0073 | 0.33632 | 0.7568 | 0.82747 | 1.2292 | 11.756 | -999 | -999 | -999 | -999 | -999 | 0.13278 | 0.77279 | -999 | -999 | -999 | 0.468 | 0.51 | 0.147 | 0.086 | 0 | 63
2003-04-26 09:30 | -0.6301 | 233.403 | 66.167 | 24.214 | 0.142 | 4.8074 | 366.084 | 7.0679 | 0.67478 | 7.2745 | 0.67116 | 8.0049 | 0.66591 | 1.4304 | 297.403 | 1.3879 | 725.404 | 467.859 | 372.451 | 314.333 | 45.1923 | 96.6956 | -0.06196 | -0.021728 | 0.026784 | 0.35197 | 11.5067 | 0.31195 | 0.74704 | 1.1419 | 2.404 | 15.8769 | -999 | -999 | -999 | -999 | -999 | 0.34914 | 1.7042 | -999 | -999 | -999 | 0.455 | 0.507 | 0.148 | 0.086 | 0 | 63
2003-04-26 10:00 | -0.8093 | 275.362 | 110.465 | 48.291 | 0.2305 | 4.8152 | 365.609 | 8.0347 | 0.63919 | 8.2355 | 0.63604 | 9.0893 | 0.62764 | 0.96083 | 257.769 | 1.0813 | 843.678 | 516.787 | 429.124 | 366.464 | 49.7253 | 96.6823 | -0.078206 | -0.054764 | -0.0016551 | 0.71404 | 13.7529 | 0.25627 | 0.77499 | 1.8054 | 3.5718 | 17.3195 | -999 | -999 | -999 | -999 | -999 | 1.939 | 4.157 | -999 | -999 | -999 | 0.447 | 0.504 | 0.148 | 0.086 | 0 | 63
2003-04-26 10:30 | -0.0897 | 306.569 | 79.14 | 41.179 | 0.1637 | 4.8359 | 365.641 | 8.6119 | 0.62173 | 8.7658 | 0.61809 | 9.6278 | 0.60867 | 1.2092 | 60.7012 | 1.2892 | 930.401 | 472.85 | 470.91 | 388.676 | 51.6605 | 96.6692 | -0.046559 | -0.032061 | 0.093537 | 1.7929 | 12.7813 | 0.2643 | 0.95396 | 2.6368 | 4.946 | 17.8791 | -999 | -999 | -999 | -999 | -999 | 7.5062 | 7.5873 | -999 | -999 | -999 | 0.438 | 0.5 | 0.148 | 0.086 | 0 | 63
2003-04-26 11:00 | -0.2662 | 316.831 | 141.603 | 75.916 | 0.1254 | 4.6639 | 365.446 | 8.9245 | 0.59154 | 9.0628 | 0.58925 | 9.9413 | 0.5817 | 1.2579 | 69.2414 | 1.2954 | 956.741 | 602.425 | 479.218 | 415.475 | 51.8937 | 96.6433 | -0.0006988 | 0.013805 | 0.31341 | 2.9447 | 14.538 | 0.30616 | 1.2268 | 3.5651 | 5.9557 | 16.91 | -999 | -999 | -999 | -999 | -999 | 12.6902 | 11.6808 | -999 | -999 | -999 | 0.431 | 0.496 | 0.148 | 0.086 | 0 | 63
2003-04-26 11:30 | -0.1415 | 373.72 | 94.41 | 57.91 | 0.1838 | 4.6369 | 365.191 | 10.1499 | 0.546 | 10.3874 | 0.5422 | 11.1928 | 0.54138 | 1.0904 | 249.008 | 1.1708 | 1075.06 | 969.432 | 543.928 | 483.737 | 59.101 | 96.6204 | -0.0011638 | 0.042634 | 0.56204 | 4.2184 | 16.7573 | 0.32594 | 1.5474 | 4.2805 | 6.9937 | 20.3227 | -999 | -999 | -999 | -999 | -999 | 18.6643 | 15.9963 | -999 | -999 | -999 | 0.426 | 0.493 | 0.149 | 0.086 | 0 | 63
2003-04-26 12:00 | -0.6258 | 423.019 | 106.384 | 67.683 | 0.2098 | 4.6185 | 364.893 | 10.8736 | 0.52101 | 11.1048 | 0.51727 | 11.9509 | 0.51843 | 1.3742 | 248.359 | 1.4371 | 1188.99 | 1034.22 | 603.754 | 540.411 | 65.5691 | 96.5972 | 0.013304 | 0.068292 | 0.89106 | 5.5118 | 17.1951 | 0.37684 | 1.8933 | 5.1124 | 8.3201 | 23.563 | -999 | -999 | -999 | -999 | -999 | 25.2425 | 20.4251 | -999 | -999 | -999 | 0.42 | 0.49 | 0.149 | 0.086 | 0 | 63
2003-04-26 12:30 | -1.3914 | 376.857 | 156.857 | 106.41 | 0.3404 | 4.614 | 364.86 | 11.5135 | 0.50086 | 11.7098 | 0.49676 | 12.5821 | 0.49834 | 1.3558 | 230.699 | 1.365 | 1080.86 | 952.578 | 542.085 | 490.279 | 57.9083 | 96.5631 | 0.04762 | 0.11739 | 1.292 | 6.8556 | 17.4523 | 0.47737 | 2.3167 | 6.055 | 9.6385 | 22.3209 | -999 | -999 | -999 | -999 | -999 | 31.1021 | 26.1444 | -999 | -999 | -999 | 0.415 | 0.487 | 0.149 | 0.086 | 0 | 63
2003-04-26 13:00 | -0.5923 | 466.054 | 159.454 | 112.678 | 0.2902 | 4.3892 | 364.909 | 12.4574 | 0.45255 | 12.5404 | 0.45249 | 13.4955 | 0.45859 | 1.7925 | 105.213 | 1.72 | 1283.62 | 1111.49 | 652.285 | 595.048 | 71.4209 | 96.5292 | 0.045792 | 0.15504 | 1.6998 | 7.9618 | 18.8335 | 0.56874 | 2.7627 | 7.0312 | 10.8898 | 24.0213 | -999 | -999 | -999 | -999 | -999 | 35.6385 | 32.2114 | -999 | -999 | -999 | 0.412 | 0.484 | 0.149 | 0.086 | 0 | 63
2003-04-26 13:30 | -0.5497 | 480.21 | 135.995 | 99.555 | 0.2837 | 4.3369 | 364.973 | 13.0593 | 0.43031 | 13.1468 | 0.43088 | 13.9817 | 0.43596 | 1.8479 | 107.487 | 1.7417 | 1322.4 | 1142.47 | 673.478 | 619.077 | 74.0969 | 96.5042 | 0.069812 | 0.22431 | 2.1354 | 9.1382 | 18.7136 | 0.70091 | 3.2595 | 8.2566 | 12.3694 | 24.7995 | -999 | -999 | -999 | -999 | -999 | 40.1419 | 37.7546 | -999 | -999 | -999 | 0.409 | 0.482 | 0.15 | 0.086 | 0 | 63
2003-04-26 14:00 | -0.5721 | 479.371 | 103.04 | 82.55 | 0.2196 | 4.2648 | 364.878 | 13.8614 | 0.40203 | 13.9835 | 0.40176 | 14.8771 | 0.40757 | 1.6442 | 121.818 | 1.6313 | 1323.96 | 892.507 | 675.071 | 625.739 | 73.8207 | 96.4605 | 0.08879 | 0.29402 | 2.5508 | 9.7966 | 19.1308 | 0.84065 | 3.8076 | 9.5995 | 13.8385 | 25.6794 | -999 | -999 | -999 | -999 | -999 | 42.6157 | 43.3504 | -999 | -999 | -999 | 0.407 | 0.48 | 0.15 | 0.086 | 0 | 63
2003-04-26 14:30 | -0.4215 | 455.891 | 146.798 | 143.669 | 0.3938 | 4.2144 | 364.76 | 15.0494 | 0.3677 | 15.0208 | 0.36915 | 15.8165 | 0.379 | 1.375 | 123.989 | 1.41 | 1277.88 | 1109.23 | 653.036 | 608.956 | 70.9686 | 96.4254 | 0.099944 | 0.36593 | 2.8959 | 10.6838 | 20.1841 | 0.98276 | 4.3975 | 10.8262 | 14.8107 | 25.3671 | -999 | -999 | -999 | -999 | -999 | 44.6158 | 48.7857 | -999 | -999 | -999 | 0.406 | 0.479 | 0.15 | 0.086 | 0 | 63
2003-04-26 15:00 | -0.3742 | 442.168 | 126.588 | 114.37 | 0.3559 | 4.3237 | 364.488 | 15.7632 | 0.35956 | 15.834 | 0.36011 | 16.7032 | 0.37162 | 2.3912 | 83.1764 | 2.1621 | 1236.32 | 883.97 | 631.198 | 595.872 | 70.2185 | 96.3975 | 0.11288 | 0.45501 | 3.2332 | 11.4729 | 19.9556 | 1.155 | 5.0095 | 11.8321 | 15.4329 | 24.8493 | -999 | -999 | -999 | -999 | -999 | 47.6607 | 53.436 | -999 | -999 | -999 | 0.405 | 0.479 | 0.151 | 0.086 | 0 | 63
2003-04-26 15:30 | -0.3708 | 447.811 | 105.375 | 99.247 | 0.3939 | 4.2125 | 364.056 | 16.6362 | 0.33229 | 16.7252 | 0.33026 | 17.6073 | 0.3428 | 3.0333 | 88.3507 | 2.7308 | 1246.43 | 819.831 | 640.672 | 610.023 | 72.9301 | 96.3526 | 0.12689 | 0.58666 | 3.5702 | 12.0021 | 20.0712 | 1.3292 | 5.6005 | 12.6784 | 15.8891 | 25.4865 | -999 | -999 | -999 | -999 | -999 | 49.299 | 56.8325 | -999 | -999 | -999 | 0.404 | 0.478 | 0.151 | 0.086 | 0 | 63
2003-04-26 16:00 | -0.6127 | 398.116 | 96.379 | 95.461 | 0.4066 | 4.105 | 363.588 | 17.1278 | 0.31587 | 17.1861 | 0.31145 | 17.8837 | 0.32974 | 3.5542 | 67.1772 | 3.1629 | 1134.68 | 712.507 | 581.426 | 559.29 | 67.6605 | 96.3244 | 0.14596 | 0.69413 | 3.866 | 12.2861 | 19.7446 | 1.5317 | 6.1628 | 13.3756 | 16.1178 | 24.4062 | -999 | -999 | -999 | -999 | -999 | 49.7007 | 59.1169 | -999 | -999 | -999 | 0.404 | 0.478 | 0.152 | 0.086 | 0 | 63
2003-04-26 16:30 | -0.2659 | 371.508 | 73.16 | 69.371 | 0.2882 | 4.1814 | 363.241 | 17.6613 | 0.31133 | 17.7537 | 0.30636 | 18.4719 | 0.32305 | 3.1471 | 91.5787 | 2.8338 | 1076.93 | 543.405 | 553.427 | 535.883 | 65.3547 | 96.2869 | 0.14786 | 0.8024 | 4.0885 | 12.2947 | 20.1904 | 1.7234 | 6.6601 | 13.8507 | 16.2561 | 24.9045 | -999 | -999 | -999 | -999 | -999 | 48.4782 | 60.4527 | -999 | -999 | -999 | 0.405 | 0.478 | 0.152 | 0.087 | 0 | 63
2003-04-26 17:00 | -0.2997 | 344.013 | 51.209 | 57.556 | 0.302 | 4.1461 | 363.285 | 18.0903 | 0.30183 | 18.2629 | 0.29827 | 18.929 | 0.31466 | 3.2575 | 93.5579 | 2.8708 | 1017.89 | 392.122 | 526.033 | 511.498 | 62.956 | 96.2641 | 0.16407 | 0.90813 | 4.227 | 11.9164 | 19.9126 | 1.9032 | 7.079 | 14.081 | 15.869 | 22.4616 | -999 | -999 | -999 | -999 | -999 | 46.0478 | 61.337 | -999 | -999 | -999 | 0.406 | 0.479 | 0.153 | 0.087 | 0 | 63
2003-04-26 17:30 | -0.3506 | 275.134 | 53.778 | 56.394 | 0.1799 | 4.0812 | 363.138 | 18.4292 | 0.29199 | 18.5108 | 0.29009 | 19.2174 | 0.30515 | 3.1387 | 122.29 | 2.7596 | 859.034 | 222.126 | 442.484 | 433.71 | 53.7373 | 96.2525 | 0.17888 | 1.0119 | 4.2899 | 10.8963 | 19.3361 | 2.0802 | 7.4243 | 13.6887 | 14.8297 | 20.6351 | -999 | -999 | -999 | -999 | -999 | 40.7614 | 61.7536 | -999 | -999 | -999 | 0.407 | 0.479 | 0.154 | 0.087 | 0 | 63
2003-04-26 18:00 | -0.4087 | 244.537 | 52.457 | 68.103 | 0.2452 | 4.036 | 363.346 | 18.983 | 0.28072 | 18.9987 | 0.27969 | 19.7126 | 0.29237 | 2.2408 | 109.596 | 2.0317 | 794.059 | 146.393 | 412.659 | 406.209 | 50.0732 | 96.2265 | 0.18802 | 1.0891 | 4.2361 | 9.9176 | 18.843 | 2.2481 | 7.6222 | 13.401 | 14.719 | 21.8516 | -999 | -999 | -999 | -999 | -999 | 35.2588 | 60.4156 | -999 | -999 | -999 | 0.409 | 0.48 | 0.154 | 0.087 | 0 | 63
2003-04-26 18:30 | -0.3393 | 188.416 | 31.643 | 46.095 | 0.2781 | 4.0423 | 363.288 | 19.3222 | 0.27413 | 19.3835 | 0.2723 | 20.1837 | 0.28473 | 1.5521 | 171.193 | 1.4596 | 684.332 | 418.944 | 358.068 | 355.591 | 43.0572 | 96.229 | 0.1998 | 1.1448 | 4.1088 | 8.9465 | 19.1585 | 2.4011 | 7.7496 | 13.4867 | 14.5038 | 20.0946 | -999 | -999 | -999 | -999 | -999 | 30.1993 | 58.3395 | -999 | -999 | -999 | 0.409 | 0.481 | 0.155 | 0.087 | 0 | 63
2003-04-26 19:00 | 0.3019 | 150.17 | 22.275 | 38.345 | 0.2625 | 4.1569 | 363.234 | 19.6032 | 0.27609 | 19.6752 | 0.27408 | 20.3243 | 0.2856 | 1.1025 | 196.959 | 1.0583 | 575.028 | 372.167 | 305.493 | 299.486 | 35.6936 | 96.2255 | 0.21702 | 1.1804 | 3.9428 | 8.1384 | 21.2773 | 2.5347 | 7.8602 | 12.8014 | 13.2328 | 16.1438 | -999 | -999 | -999 | -999 | -999 | 25.7337 | 57.2469 | -999 | -999 | -999 | 0.411 | 0.482 | 0.156 | 0.087 | 0 | 63
2003-04-26 19:30 | 0.3041 | 107.697 | 6.253 | 18.818 | 0.1957 | 4.3965 | 364.072 | 18.7208 | 0.30242 | 18.7651 | 0.30143 | 19.4277 | 0.31691 | 2.2204 | 236.508 | 2.0208 | 458.667 | 354.773 | 248.055 | 243.98 | 30.0832 | 96.2281 | 0.21552 | 1.1988 | 3.7563 | 7.7682 | 21.4611 | 2.655 | 7.8631 | 12.1045 | 12.4413 | 15.3407 | -999 | -999 | -999 | -999 | -999 | 23.4515 | 55.7214 | -999 | -999 | -999 | 0.414 | 0.482 | 0.158 | 0.087 | 0 | 63
2003-04-26 20:00 | 0.1441 | 59.44 | 1.125 | 11.428 | 0.1991 | 4.3054 | 363.906 | 18.906 | 0.29396 | 18.9453 | 0.29436 | 19.5683 | 0.30786 | 1.4417 | 228.454 | 1.2962 | 340.368 | 205.417 | 188.661 | 183.415 | 22.5349 | 96.2141 | 0.21841 | 1.2044 | 3.5787 | 7.4724 | 19.6349 | 2.7507 | 7.7634 | 11.41 | 11.6181 | 13.9611 | -999 | -999 | -999 | -999 | -999 | 22.0471 | 52.5578 | -999 | -999 | -999 | 0.417 | 0.483 | 0.16 | 0.087 | 0 | 63
2003-04-26 20:30 | 0.2083 | 13.621 | -6.655 | 7.08 | 0.1692 | 4.3535 | 364.245 | 18.3397 | 0.30641 | 18.3374 | 0.30363 | 18.749 | 0.32179 | 2.0342 | 240.014 | 1.8546 | 230.02 | 119.905 | 133.823 | 126.83 | 14.5149 | 96.2281 | 0.20886 | 1.1944 | 3.4209 | 6.9451 | 16.6308 | 2.8154 | 7.5949 | 10.6909 | 10.7526 | 11.7975 | -999 | -999 | -999 | -999 | -999 | 20.0364 | 48.3066 | -999 | -999 | -999 | 0.42 | 0.484 | 0.161 | 0.087 | 0 | 63
2003-04-26 21:00 | 0.4668 | -29.46 | -9.658 | 6.867 | 0.1614 | 4.4952 | 365.171 | 17.4052 | 0.33009 | 17.2945 | 0.33249 | 17.4119 | 0.35706 | 1.8358 | 238.437 | 1.5608 | 125.505 | 67.6753 | 73.8224 | 71.7079 | 6.3195 | 96.222 | 0.20485 | 1.1742 | 3.2629 | 6.3016 | 14.558 | 2.8625 | 7.3742 | 9.9567 | 9.8165 | 9.3892 | -999 | -999 | -999 | -999 | -999 | 17.4812 | 43.7885 | -999 | -999 | -999 | 0.423 | 0.486 | 0.163 | 0.087 | 0 | 63
2003-04-26 21:30 | 0.4009 | -52.735 | -15.954 | 4.076 | 0.2289 | 4.2187 | 365.462 | 16.2998 | 0.33265 | 16.1175 | 0.3373 | 16.1243 | 0.36354 | 1.4363 | 242.772 | 1.105 | 52.9677 | 35.4931 | 30.0085 | 27.1888 | 0.033616 | 96.2368 | 0.19814 | 1.1578 | 3.0923 | 5.6345 | 8.8389 | 2.8808 | 7.102 | 9.2167 | 8.8846 | 6.7424 | -999 | -999 | -999 | -999 | -999 | 14.6598 | 39.146 | -999 | -999 | -999 | 0.426 | 0.487 | 0.165 | 0.087 | 0 | 63
2003-04-26 22:00 | 0.1473 | -54.858 | -11.087 | 0.256 | 0.122 | 3.9077 | 365.292 | 14.6954 | 0.34193 | 14.3515 | 0.35087 | 14.1419 | 0.38251 | 2.2683 | 200.078 | 1.4737 | 16.1225 | 11.7525 | 8.5462 | 2.8047 | -2.242 | 96.2505 | 0.19338 | 1.1402 | 2.9092 | 4.9453 | 5.9478 | 2.8761 | 6.7974 | 8.474 | 7.9871 | 5.4073 | -999 | -999 | -999 | -999 | -999 | 11.588 | 34.6022 | -999 | -999 | -999 | 0.428 | 0.488 | 0.167 | 0.087 | 0 | 63
2003-04-26 22:30 | -0.1129 | -55.229 | 2.368 | -0.546 | 0.0739 | 3.9133 | 367.118 | 12.8973 | 0.38612 | 12.5212 | 0.39499 | 12.3053 | 0.42258 | 1.5525 | 177.944 | 1.0462 | 2.5834 | 1.9867 | 1.266 | -5.0447 | -3.3167 | 96.2643 | 0.17206 | 1.1032 | 2.6911 | 4.278 | 2.5719 | 2.8396 | 6.4538 | 7.7363 | 7.0776 | 3.2706 | -999 | -999 | -999 | -999 | -999 | 8.6943 | 30.2096 | -999 | -999 | -999 | 0.43 | 0.489 | 0.17 | 0.087 | 0 | 63
2003-04-26 23:00 | -0.158 | -53.543 | 0.814 | -0.151 | 0.0768 | 3.9612 | 369.112 | 11.1331 | 0.4378 | 10.5538 | 0.45404 | 9.2322 | 0.5155 | 0.61792 | 161.282 | 0.5075 | 0.3574 | 0.28116 | 0.15155 | -6.8445 | -3.6339 | 96.2676 | 0.16032 | 1.0614 | 2.4684 | 3.6148 | 0.84537 | 2.794 | 6.0986 | 7.0074 | 6.2092 | 1.9233 | -999 | -999 | -999 | -999 | -999 | 5.8855 | 26.0285 | -999 | -999 | -999 | 0.431 | 0.49 | 0.172 | 0.087 | 0 | 63
2003-04-26 23:30 | -0.1225 | -49.752 | 0.634 | -0.354 | 0.0913 | 3.8935 | 369.654 | 9.8131 | 0.4695 | 8.8035 | 0.50061 | 6.3964 | 0.60473 | 0.74042 | 121.876 | 0.57333 | 0.19546 | 0.14882 | 0.07261 | -5.8353 | -3.1959 | 96.2685 | 0.13334 | 0.98776 | 2.2201 | 3.0066 | -0.26985 | 2.7212 | 5.7171 | 6.2933 | 5.4164 | 0.97402 | -999 | -999 | -999 | -999 | -999 | 3.4108 | 22.0564 | -999 | -999 | -999 | 0.432 | 0.491 | 0.175 | 0.087 | 0 | 63
2003-04-27 | -0.2937 | -48.296 | 2.615 | -0.189 | 0.098 | 3.8469 | 370.385 | 8.697 | 0.49774 | 7.6727 | 0.533 | 5.0074 | 0.6536 | 0.80625 | 179.73 | 0.60958 | 0.20713 | 0.11615 | 0.067139 | -5.3178 | -2.7201 | 96.2766 | 0.088007 | 0.88263 | 1.9426 | 2.449 | -1.0835 | 2.6161 | 5.3089 | 5.6087 | 4.6812 | 0.20272 | -999 | -999 | -999 | -999 | -999 | 1.4436 | 18.3952 | -999 | -999 | -999 | 0.433 | 0.492 | 0.178 | 0.087 | 0 | 63
2003-04-27 00:30 | -0.1456 | -47.651 | -0.184 | -0.074 | 0.0776 | 3.7904 | 371.208 | 8.1116 | 0.50992 | 7.1682 | 0.54318 | 4.507 | 0.66317 | 0.57125 | 198.703 | 0.54458 | 0.1937 | 0.10077 | 0.064763 | -4.7733 | -2.0554 | 96.2959 | 0.048655 | 0.76746 | 1.6671 | 1.9442 | -1.7015 | 2.4922 | 4.8889 | 4.9646 | 4.0243 | -0.46582 | -999 | -999 | -999 | -999 | -999 | -0.086815 | 15.1297 | -999 | -999 | -999 | 0.433 | 0.493 | 0.18 | 0.087 | 0 | 63
2003-04-27 01:00 | 0.4702 | -46.765 | -7.888 | -0.602 | 0.0754 | 3.8098 | 372.248 | 7.526 | 0.53105 | 6.2352 | 0.57438 | 3.3926 | 0.70519 | 0.24833 | 119.113 | 0.43333 | 0.18573 | 0.10362 | 0.062199 | -4.8757 | -2.0749 | 96.314 | 0.025905 | 0.66541 | 1.4131 | 1.5755 | -1.8211 | 2.3676 | 4.4921 | 4.3925 | 3.4408 | -0.88306 | -999 | -999 | -999 | -999 | -999 | -0.884 | 12.2648 | -999 | -999 | -999 | 0.433 | 0.493 | 0.182 | 0.087 | 0 | 63
2003-04-27 01:30 | 0.2962 | -45.631 | -7.213 | 0.426 | 0.1815 | 3.7994 | 369.667 | 7.7262 | 0.5241 | 6.1438 | 0.57986 | 3.8083 | 0.68748 | 1.6038 | 142.975 | 1.1792 | 0.1866 | 0.084107 | 0.059422 | -3.0662 | -0.90904 | 96.3156 | -0.0029826 | 0.56207 | 1.1734 | 1.3251 | -1.9429 | 2.2373 | 4.1062 | 3.8756 | 2.9348 | -1.1276 | -999 | -999 | -999 | -999 | -999 | -0.98071 | 9.7842 | -999 | -999 | -999 | 0.432 | 0.494 | 0.185 | 0.087 | 0 | 63
2003-04-27 02:00 | 0.2652 | -46.591 | -12.263 | 0.644 | 0.1682 | 3.7462 | 371.873 | 6.5806 | 0.55427 | 6.0618 | 0.57423 | 5.0515 | 0.63509 | 1.7042 | 194.453 | 1.0254 | 0.1678 | 0.075357 | 0.058441 | -4.062 | -1.897 | 96.3251 | -0.017598 | 0.47674 | 0.97411 | 1.1421 | -2.1929 | 2.1061 | 3.7502 | 3.4235 | 2.5019 | -1.1003 | -999 | -999 | -999 | -999 | -999 | -0.98655 | 7.6559 | -999 | -999 | -999 | 0.431 | 0.494 | 0.187 | 0.087 | 0 | 63
2003-04-27 02:30 | 0.3232 | -46.769 | -20.358 | 0.515 | 0.1724 | 3.6943 | 373.402 | 5.1382 | 0.59861 | 4.7242 | 0.61563 | 4.4442 | 0.64927 | 2.4442 | 196.776 | 1.6075 | 0.15748 | 0.056574 | 0.051878 | -3.4036 | -1.3825 | 96.3273 | -0.016141 | 0.40467 | 0.8274 | 1.0108 | -1.4029 | 1.9893 | 3.4319 | 3.0389 | 2.1938 | -0.91931 | -999 | -999 | -999 | -999 | -999 | -0.9494 | 5.8687 | -999 | -999 | -999 | 0.431 | 0.494 | 0.189 | 0.087 | 0 | 63
2003-04-27 03:00 | -0.1799 | -47.423 | -0.669 | 0.089 | 0.1036 | 3.6721 | 372.772 | 5.259 | 0.59188 | 4.7013 | 0.61459 | 4.4056 | 0.64902 | 2.8358 | 192.475 | 1.7812 | 0.14447 | 0.058253 | 0.049868 | -2.5608 | -0.64554 | 96.3358 | -0.011848 | 0.35083 | 0.70072 | 0.90508 | -0.57233 | 1.8713 | 3.1312 | 2.7502 | 1.9962 | -0.61269 | -999 | -999 | -999 | -999 | -999 | -0.86608 | 4.4006 | -999 | -999 | -999 | 0.43 | 0.494 | 0.191 | 0.087 | 0 | 63
2003-04-27 03:30 | 0.0644 | -46.32 | -7.308 | 0.008 | 0.1946 | 3.6448 | 371.791 | 5.3527 | 0.5867 | 4.5167 | 0.61579 | 3.9117 | 0.65688 | 1.7608 | 201.078 | 0.89875 | 0.15751 | 0.066264 | 0.051521 | -3.015 | -0.69192 | 96.3517 | 0.0148 | 0.31957 | 0.61708 | 0.82187 | -2.7315 | 1.7735 | 2.881 | 2.5223 | 1.7533 | -1.4692 | -999 | -999 | -999 | -999 | -999 | -0.81614 | 3.2542 | -999 | -999 | -999 | 0.428 | 0.494 | 0.192 | 0.087 | 0 | 63
2003-04-27 04:00 | 0.2097 | -46.497 | -8.354 | -1.545 | 0.0992 | 3.6908 | 370.52 | 6.1522 | 0.5644 | 5.2221 | 0.59459 | 4.3119 | 0.6469 | 2.4442 | 203.82 | 1.3237 | 0.16991 | 0.091655 | 0.057573 | -2.515 | -0.54474 | 96.3509 | 0.011107 | 0.27252 | 0.52851 | 0.73607 | -2.6553 | 1.6526 | 2.6289 | 2.275 | 1.5309 | -1.5194 | -999 | -999 | -999 | -999 | -999 | -0.79223 | 2.3341 | -999 | -999 | -999 | 0.425 | 0.494 | 0.194 | 0.088 | 0 | 63
2003-04-27 04:30 | 0.3414 | -47.52 | -19.881 | -0.232 | 0.2624 | 3.6989 | 372.386 | 5.1227 | 0.60198 | 4.1854 | 0.6315 | 3.3103 | 0.68057 | 1.5567 | 193.867 | 1.1017 | 0.19461 | 0.085915 | 0.063529 | -3.7315 | -1.4305 | 96.3745 | 0.002807 | 0.22871 | 0.44744 | 0.66148 | -2.8227 | 1.5355 | 2.4021 | 2.0569 | 1.3449 | -1.6812 | -999 | -999 | -999 | -999 | -999 | -0.74659 | 1.5998 | -999 | -999 | -999 | 0.424 | 0.494 | 0.196 | 0.088 | 0 | 63
2003-04-27 05:00 | 0.2318 | -50.21 | -9.584 | -0.078 | 0.2365 | 3.8908 | 369.534 | 6.3283 | 0.58357 | 5.7425 | 0.60528 | 5.026 | 0.65341 | 2.9058 | 219.64 | 1.9721 | 0.46901 | 0.32637 | 0.1891 | -2.0245 | -0.13814 | 96.3899 | -0.016791 | 0.18577 | 0.3583 | 0.58876 | -1.1604 | 1.4083 | 2.1809 | 1.8457 | 1.1978 | -0.95656 | -999 | -999 | -999 | -999 | -999 | -0.6926 | 1.0151 | -999 | -999 | -999 | 0.422 | 0.494 | 0.197 | 0.088 | 0 | 63
2003-04-27 05:30 | 0.3055 | -48.433 | -10.409 | 0.226 | 0.2031 | 3.9655 | 369.653 | 6.3741 | 0.59218 | 5.8079 | 0.61177 | 5.2335 | 0.65126 | 2.3067 | 211.926 | 1.32 | 3.7142 | 2.7726 | 1.8929 | -1.3959 | -0.52361 | 96.398 | -0.0029555 | 0.16453 | 0.31401 | 0.54528 | -1.8582 | 1.3196 | 2.0039 | 1.6908 | 1.0784 | -1.3645 | -999 | -999 | -999 | -999 | -999 | -0.61939 | 0.5543 | -999 | -999 | -999 | 0.42 | 0.494 | 0.198 | 0.088 | 0 | 63
2003-04-27 06:00 | 0.0941 | -42.14 | -8.741 | 0.11 | 0.2319 | 3.9701 | 369.694 | 6.4918 | 0.58808 | 6.0824 | 0.6031 | 5.3243 | 0.64807 | 1.9092 | 213.995 | 1.1779 | 19.9133 | 14.9071 | 10.1848 | 4.675 | 0.50685 | 96.4022 | 0.012175 | 0.15642 | 0.28502 | 0.51233 | -1.8381 | 1.236 | 1.842 | 1.5619 | 0.97227 | -1.2816 | -999 | -999 | -999 | -999 | -999 | -0.5735 | 0.21687 | -999 | -999 | -999 | 0.419 | 0.493 | 0.199 | 0.088 | 0 | 63
2003-04-27 06:30 | 0.1738 | -30.495 | -4.262 | 1.167 | 0.1982 | 3.9519 | 368.903 | 6.2528 | 0.59484 | 5.9547 | 0.60794 | 5.7814 | 0.63622 | 2.1442 | 211.395 | 1.3033 | 61.8445 | 44.4564 | 34.1765 | 18.644 | 5.3159 | 96.418 | -0.018428 | 0.10872 | 0.21354 | 0.46781 | 1.1813 | 1.1088 | 1.6695 | 1.4055 | 0.87822 | -0.54771 | -999 | -999 | -999 | -999 | -999 | -0.5043 | -0.04324 | -999 | -999 | -999 | 0.418 | 0.493 | 0.2 | 0.088 | 0 | 63
2003-04-27 07:00 | 0.109 | 0.891 | -1.412 | 2.916 | 0.2486 | 4.0098 | 368.403 | 7.473 | 0.5591 | 7.3899 | 0.5658 | 7.5008 | 0.58551 | 1.5379 | 210.385 | 1.065 | 140.152 | 89.0448 | 80.151 | 47.8552 | 12.2235 | 96.4216 | -0.043246 | 0.061697 | 0.14778 | 0.43265 | 2.5848 | 0.99331 | 1.509 | 1.2843 | 0.79843 | 0.49063 | -999 | -999 | -999 | -999 | -999 | -0.43208 | -0.22376 | -999 | -999 | -999 | 0.419 | 0.493 | 0.201 | 0.088 | 0 | 63
2003-04-27 07:30 | 0.1867 | 42.187 | 3.794 | 4.119 | 0.2111 | 3.9946 | 368.202 | 7.7286 | 0.54849 | 7.7283 | 0.55317 | 8.1205 | 0.56472 | 1.915 | 214.634 | 1.3871 | 240.637 | 148.383 | 135.161 | 90.6471 | 18.7928 | 96.4379 | -0.034429 | 0.051164 | 0.11778 | 0.41208 | 6.3936 | 0.90331 | 1.3806 | 1.1875 | 0.82764 | 4.2715 | -999 | -999 | -999 | -999 | -999 | -0.3542 | -0.32138 | -999 | -999 | -999 | 0.418 | 0.493 | 0.202 | 0.088 | 0 | 63
2003-04-27 08:00 | -0.0945 | 87.543 | 17.461 | 8.939 | 0.2823 | 4.0833 | 368.518 | 8.3644 | 0.53811 | 8.4049 | 0.5413 | 8.8733 | 0.5495 | 1.9783 | 229.701 | 1.7775 | 350.471 | 235.376 | 189.761 | 141.651 | 25.8594 | 96.4464 | -0.00045422 | 0.050179 | 0.10724 | 0.38772 | 11.2557 | 0.83861 | 1.271 | 1.128 | 1.013 | 7.7507 | -999 | -999 | -999 | -999 | -999 | -0.19948 | -0.31731 | -999 | -999 | -999 | 0.415 | 0.493 | 0.203 | 0.088 | 0 | 63
2003-04-27 08:30 | -0.426 | 134.095 | 38.508 | 17.175 | 0.306 | 4.1643 | 368.672 | 8.8984 | 0.53132 | 8.9746 | 0.5333 | 9.3651 | 0.54454 | 2.1608 | 238.89 | 1.9375 | 471.245 | 356.489 | 249.035 | 196.684 | 32.8417 | 96.4632 | 0.019934 | 0.048215 | 0.092707 | 0.363 | 10.3777 | 0.77597 | 1.1903 | 1.2249 | 1.617 | 12.2475 | -999 | -999 | -999 | -999 | -999 | -0.0010246 | 0.0094609 | -999 | -999 | -999 | 0.411 | 0.491 | 0.204 | 0.088 | 0 | 63
2003-04-27 09:00 | -0.3304 | 182.667 | 42.196 | 20.391 | 0.3183 | 4.2633 | 367.973 | 9.4904 | 0.52397 | 9.5975 | 0.52445 | 10.2165 | 0.53006 | 2.5846 | 256.762 | 2.2717 | 594.257 | 415.575 | 309.185 | 253.958 | 39.55 | 96.4595 | 0.058549 | 0.069318 | 0.11006 | 0.37132 | 11.1908 | 0.74609 | 1.1815 | 1.6252 | 2.5099 | 13.4208 | -999 | -999 | -999 | -999 | -999 | 0.19071 | 1.2993 | -999 | -999 | -999 | 0.407 | 0.489 | 0.205 | 0.088 | 0 | 63
2003-04-27 09:30 | -0.6902 | 230.757 | 75.063 | 41.525 | 0.3819 | 4.3574 | 367.612 | 9.8102 | 0.5243 | 9.9385 | 0.52484 | 10.6034 | 0.53044 | 2.8533 | 266.217 | 2.4617 | 715.796 | 470.916 | 368.262 | 312.513 | 46.3065 | 96.4685 | 0.077981 | 0.082167 | 0.12858 | 0.45815 | 12.7276 | 0.71232 | 1.2452 | 2.141 | 3.5396 | 16.8431 | -999 | -999 | -999 | -999 | -999 | 0.43415 | 3.6629 | -999 | -999 | -999 | 0.403 | 0.487 | 0.205 | 0.088 | 0 | 63
2003-04-27 10:00 | -0.7131 | 278.681 | 81.419 | 45.941 | 0.2982 | 4.3773 | 367.056 | 10.2801 | 0.51189 | 10.4213 | 0.51223 | 11.1633 | 0.51841 | 3.0242 | 267.683 | 2.6225 | 834.931 | 521.679 | 426.566 | 368.435 | 52.2981 | 96.4703 | 0.059093 | 0.053345 | 0.11105 | 1.2032 | 14.0771 | 0.64784 | 1.3288 | 2.7245 | 4.486 | 17.892 | -999 | -999 | -999 | -999 | -999 | 2.7859 | 6.7117 | -999 | -999 | -999 | 0.399 | 0.484 | 0.206 | 0.089 | 0 | 63
2003-04-27 10:30 | -0.6229 | 320.518 | 94.534 | 60.125 | 0.2798 | 4.3796 | 367.53 | 10.8193 | 0.49541 | 11.0175 | 0.49536 | 11.8139 | 0.50126 | 2.44 | 272.791 | 2.1454 | 938.688 | 498.901 | 478.418 | 401.176 | 57.0475 | 96.4544 | 0.080419 | 0.078258 | 0.23708 | 2.3321 | 14.1615 | 0.63783 | 1.5108 | 3.4173 | 5.738 | 19.3053 | -999 | -999 | -999 | -999 | -999 | 9.2314 | 9.9129 | -999 | -999 | -999 | 0.394 | 0.481 | 0.207 | 0.089 | 0 | 63
2003-04-27 11:00 | -1.3387 | 363.356 | 91.48 | 63.993 | 0.1509 | 4.3243 | 367.668 | 11.5106 | 0.46985 | 11.7134 | 0.46945 | 12.5497 | 0.47609 | 2.7425 | 295.239 | 2.4362 | 1036.8 | 650.865 | 528.046 | 465.653 | 61.9231 | 96.4404 | 0.1067 | 0.15165 | 0.47202 | 3.5341 | 17.0843 | 0.65747 | 1.7709 | 4.243 | 6.7696 | 19.0256 | -999 | -999 | -999 | -999 | -999 | 14.5866 | 13.5603 | -999 | -999 | -999 | 0.389 | 0.477 | 0.207 | 0.089 | 0 | 63
2003-04-27 11:30 | -2.609 | 397.169 | 84.535 | 59.123 | 0.2396 | 4.239 | 367.427 | 12.237 | 0.44079 | 12.4703 | 0.43936 | 13.3569 | 0.44528 | 2.2846 | 299.61 | 2.1083 | 1118.44 | 1031.3 | 569.484 | 509.843 | 65.372 | 96.4393 | 0.12886 | 0.23506 | 0.78375 | 5.0074 | 18.6028 | 0.69451 | 2.0814 | 4.9369 | 7.855 | 22.2837 | -999 | -999 | -999 | -999 | -999 | 21.3696 | 17.5737 | -999 | -999 | -999 | 0.385 | 0.474 | 0.208 | 0.089 | 0 | 63
2003-04-27 12:00 | 0.1282 | 430.253 | 145.362 | 107.981 | 0.2043 | 4.1732 | 368.313 | 12.6662 | 0.42363 | 12.8927 | 0.42269 | 13.7991 | 0.43134 | 2.3729 | 286.423 | 2.1579 | 1198.47 | 1045.2 | 610.363 | 548.971 | 69.457 | 96.4105 | 0.14538 | 0.36743 | 1.1841 | 6.3013 | 18.6599 | 0.75182 | 2.4216 | 5.7679 | 9.1606 | 25.2178 | -999 | -999 | -999 | -999 | -999 | 27.6694 | 21.8821 | -999 | -999 | -999 | 0.381 | 0.47 | 0.209 | 0.089 | 0 | 63
2003-04-27 12:30 | -1.0523 | 449.752 | 105.629 | 73.194 | 0.2151 | 4.2221 | 368.223 | 13.6083 | 0.40175 | 13.8099 | 0.40164 | 14.6613 | 0.41177 | 1.9446 | 281.358 | 1.7829 | 1246.13 | 1112.89 | 635.441 | 573.132 | 71.4492 | 96.3862 | 0.15732 | 0.51997 | 1.6415 | 7.6995 | 20.3491 | 0.81934 | 2.8069 | 6.6914 | 10.6917 | 25.689 | -999 | -999 | -999 | -999 | -999 | 33.2358 | 27.3129 | -999 | -999 | -999 | 0.378 | 0.467 | 0.21 | 0.089 | 0 | 63
2003-04-27 13:00 | 1.0198 | 463.768 | 123.981 | 106.633 | 0.1691 | 4.2204 | 366.985 | 14.4972 | 0.379 | 14.7042 | 0.37951 | 15.5545 | 0.38727 | 1.1458 | 255.451 | 1.1746 | 1290.32 | 1112.68 | 658.289 | 600.066 | 72.6112 | 96.3656 | 0.17663 | 0.70891 | 2.1561 | 9.0614 | 20.9396 | 0.92596 | 3.2531 | 7.8034 | 12.0334 | 26.2702 | -999 | -999 | -999 | -999 | -999 | 39.0544 | 33.3247 | -999 | -999 | -999 | 0.375 | 0.465 | 0.211 | 0.089 | 0 | 63
2003-04-27 13:30 | -1.5933 | 477.016 | 121.546 | 106.308 | 0.1548 | 4.2566 | 367.261 | 14.9798 | 0.37107 | 15.1318 | 0.37098 | 16.0236 | 0.37957 | 1.6812 | 252.731 | 1.6375 | 1321.55 | 1008.86 | 675.229 | 621.674 | 74.5855 | 96.3501 | 0.20172 | 0.93346 | 2.7101 | 10.2545 | 20.4364 | 1.0646 | 3.7596 | 8.9205 | 13.3752 | 26.8482 | -999 | -999 | -999 | -999 | -999 | 43.3313 | 39.0908 | -999 | -999 | -999 | 0.372 | 0.463 | 0.213 | 0.089 | 0 | 63
2003-04-27 14:00 | 0.1501 | 474.637 | 91.752 | 75.225 | 0.1987 | 4.3279 | 367.278 | 15.6187 | 0.35978 | 15.7689 | 0.36171 | 16.7176 | 0.37324 | 1.56 | 239.888 | 1.4858 | 1321.9 | 938.234 | 676.319 | 628.239 | 74.9397 | 96.3083 | 0.213 | 1.1751 | 3.2377 | 10.8576 | 21.9667 | 1.211 | 4.3071 | 10.152 | 14.565 | 27.3307 | -999 | -999 | -999 | -999 | -999 | 44.7025 | 44.4083 | -999 | -999 | -999 | 0.37 | 0.461 | 0.214 | 0.089 | 0 | 63
2003-04-27 14:30 | -2.3768 | 467.871 | 120.859 | 103.549 | 0.2074 | 4.2332 | 367.571 | 16.2367 | 0.33953 | 16.4375 | 0.33956 | 17.3726 | 0.34907 | 1.2408 | 189.193 | 1.2571 | 1312.53 | 1189.52 | 672.685 | 627.764 | 74.3327 | 96.2883 | 0.23506 | 1.3986 | 3.7041 | 11.7695 | 21.6302 | 1.3792 | 4.8892 | 11.3418 | 15.5741 | 27.1267 | -999 | -999 | -999 | -999 | -999 | 45.8459 | 49.3899 | -999 | -999 | -999 | 0.37 | 0.46 | 0.216 | 0.089 | 0 | 63
2003-04-27 15:00 | -0.7251 | 455.81 | 112.534 | 90.703 | 0.2434 | 4.2769 | 366.404 | 16.9039 | 0.32935 | 17.0021 | 0.32639 | 17.9319 | 0.33855 | 1.0688 | 242.188 | 1.1829 | 1287.37 | 838.343 | 660.681 | 621.49 | 72.9978 | 96.2723 | 0.24297 | 1.6171 | 4.1325 | 12.649 | 21.8054 | 1.5612 | 5.4798 | 12.4005 | 16.1716 | 26.9402 | -999 | -999 | -999 | -999 | -999 | 48.6014 | 53.7115 | -999 | -999 | -999 | 0.368 | 0.459 | 0.218 | 0.089 | 0 | 63
2003-04-27 15:30 | -0.4044 | 435.533 | 122.202 | 103.677 | 0.2403 | 4.1989 | 365.83 | 17.3351 | 0.31807 | 17.431 | 0.31202 | 18.3657 | 0.32573 | 1.1238 | 169.873 | 1.2104 | 1242.57 | 946.102 | 639.115 | 604.637 | 70.379 | 96.2461 | 0.26315 | 1.8336 | 4.5511 | 13.2719 | 21.3529 | 1.7637 | 6.0733 | 13.218 | 16.6041 | 27.1844 | -999 | -999 | -999 | -999 | -999 | 50.2756 | 56.9845 | -999 | -999 | -999 | 0.368 | 0.459 | 0.22 | 0.089 | 0 | 63
2003-04-27 16:00 | -0.5218 | 405.559 | 102.372 | 89.842 | 0.247 | 4.1972 | 365.251 | 17.7149 | 0.31161 | 17.9169 | 0.30485 | 18.8086 | 0.31595 | 1.0925 | 139.88 | 1.1162 | 1181.55 | 698.248 | 608.608 | 579.93 | 67.5573 | 96.21 | 0.28217 | 2.0385 | 4.9295 | 13.6346 | 21.1598 | 1.9782 | 6.6399 | 13.9746 | 17.0709 | 27.3861 | -999 | -999 | -999 | -999 | -999 | 50.4927 | 59.2365 | -999 | -999 | -999 | 0.368 | 0.459 | 0.223 | 0.09 | 0 | 63
2003-04-27 16:30 | -1.1206 | 373.897 | 78.389 | 70.204 | 0.1845 | 4.2225 | 365.217 | 17.734 | 0.31228 | 18.1539 | 0.30364 | 18.9636 | 0.31638 | 1.1046 | 221.325 | 1.2517 | 1110.41 | 510.287 | 571.929 | 547.788 | 64.335 | 96.1795 | 0.28445 | 2.234 | 5.2458 | 13.7516 | 20.9226 | 2.1989 | 7.1688 | 14.6607 | 17.3596 | 27.266 | -999 | -999 | -999 | -999 | -999 | 49.3823 | 60.8904 | -999 | -999 | -999 | 0.369 | 0.459 | 0.226 | 0.09 | 0 | 63
2003-04-27 17:00 | 0.0182 | 326.815 | 48.469 | 42.835 | 0.2187 | 4.2334 | 365.152 | 18.2017 | 0.30437 | 18.6665 | 0.29498 | 19.1503 | 0.30979 | 0.54875 | 216.464 | 0.83417 | 1019.12 | 465.088 | 525.909 | 504.995 | 59.3095 | 96.1646 | 0.29258 | 2.4021 | 5.452 | 13.2666 | 20.3836 | 2.407 | 7.6381 | 14.9486 | 16.8826 | 23.5465 | -999 | -999 | -999 | -999 | -999 | 45.8911 | 62.0631 | -999 | -999 | -999 | 0.37 | 0.459 | 0.229 | 0.09 | 0 | 63
2003-04-27 17:30 | 0.5314 | 287.041 | 89.487 | 84.89 | 0.1543 | 4.1711 | 365.006 | 18.6381 | 0.29387 | 19.0431 | 0.28655 | 19.6357 | 0.29912 | 0.92083 | 252.178 | 1.0508 | 924.17 | 285.638 | 477.342 | 458.271 | 53.9565 | 96.1299 | 0.31043 | 2.5396 | 5.5287 | 12.1532 | 19.1876 | 2.6126 | 8.0283 | 14.5407 | 15.789 | 21.9678 | -999 | -999 | -999 | -999 | -999 | 39.2075 | 62.2659 | -999 | -999 | -999 | 0.372 | 0.46 | 0.232 | 0.09 | 0 | 63
2003-04-27 18:00 | 0.2205 | 243.003 | 38.95 | 37.543 | 0.0911 | 4.2495 | 365.132 | 19.1782 | 0.28902 | 19.4144 | 0.28451 | 20.3376 | 0.29196 | 1.0646 | 226.077 | 1.1221 | 813.17 | 140.359 | 422.157 | 408.969 | 48.2221 | 96.1135 | 0.32938 | 2.6334 | 5.4914 | 11.0557 | 18.3887 | 2.8181 | 8.2664 | 14.3215 | 15.7297 | 22.9169 | -999 | -999 | -999 | -999 | -999 | 33.1399 | 60.5271 | -999 | -999 | -999 | 0.373 | 0.461 | 0.235 | 0.09 | 0 | 63
2003-04-27 18:30 | 0.5181 | 184.208 | 37.188 | 40.645 | 0.1628 | 4.2413 | 364.774 | 19.383 | 0.28471 | 19.5042 | 0.28116 | 20.2297 | 0.28962 | 0.80083 | 211.698 | 0.9225 | 695.814 | 389.393 | 362.652 | 355.291 | 41.776 | 96.1015 | 0.3382 | 2.6748 | 5.3675 | 9.8967 | 19.5011 | 3.0075 | 8.4298 | 14.3349 | 15.3042 | 20.0751 | -999 | -999 | -999 | -999 | -999 | 27.0933 | 58.1503 | -999 | -999 | -999 | 0.373 | 0.461 | 0.238 | 0.09 | 0 | 63
2003-04-27 19:00 | 0.173 | 142.97 | 22.878 | 31.19 | 0.1707 | 4.1324 | 365.602 | 19.2791 | 0.28034 | 19.3669 | 0.27842 | 20.1266 | 0.29011 | 1.7296 | 274.601 | 1.6483 | 570.875 | 393.861 | 300.43 | 291.79 | 34.6923 | 96.0889 | 0.34713 | 2.6665 | 5.1635 | 8.9775 | 22.1891 | 3.1732 | 8.5523 | 13.5674 | 13.8452 | 16.207 | -999 | -999 | -999 | -999 | -999 | 22.1941 | 56.513 | -999 | -999 | -999 | 0.376 | 0.462 | 0.241 | 0.09 | 0 | 63
2003-04-27 19:30 | 0.1617 | 98.041 | 8.724 | 18.236 | 0.0432 | 4.0581 | 366.199 | 19.4263 | 0.27313 | 19.4626 | 0.27217 | 20.1284 | 0.28464 | 1.0921 | 285.294 | 1.1408 | 452.908 | 335.31 | 242.205 | 234.434 | 28.7989 | 96.0887 | 0.34476 | 2.6163 | 4.9342 | 8.5659 | 22.07 | 3.3181 | 8.5508 | 12.769 | 12.9539 | 15.0084 | -999 | -999 | -999 | -999 | -999 | 19.8859 | 54.357 | -999 | -999 | -999 | 0.378 | 0.463 | 0.245 | 0.09 | 0 | 63
2003-04-27 20:00 | 0.5547 | 51.538 | -3.307 | 18.896 | 0.1944 | 4.0207 | 366.556 | 19.5063 | 0.27014 | 19.517 | 0.26821 | 20.1814 | 0.27889 | 1.0017 | 279.551 | 1.0579 | 331.831 | 199.925 | 182.608 | 174.224 | 20.4439 | 96.0804 | 0.34898 | 2.5562 | 4.7157 | 8.2208 | 19.5443 | 3.4328 | 8.4416 | 12.0278 | 12.0757 | 13.5649 | -999 | -999 | -999 | -999 | -999 | 18.4509 | 50.594 | -999 | -999 | -999 | 0.38 | 0.464 | 0.248 | 0.09 | 0 | 63
2003-04-27 20:30 | 0.3492 | 10.799 | -10.503 | 8.715 | 0.1891 | 4.1383 | 365.275 | 18.852 | 0.28617 | 18.8061 | 0.28665 | 19.2141 | 0.30228 | 1.8971 | 300.379 | 1.64 | 223.666 | 114.979 | 127.246 | 118.212 | 12.9425 | 96.0808 | 0.34749 | 2.4968 | 4.5253 | 7.6458 | 16.4996 | 3.5223 | 8.2511 | 11.2356 | 11.1292 | 11.429 | -999 | -999 | -999 | -999 | -999 | 16.5465 | 46.0697 | -999 | -999 | -999 | 0.383 | 0.465 | 0.252 | 0.09 | 0 | 63
2003-04-27 21:00 | 0.2515 | -29.195 | -9.611 | 2.333 | 0.161 | 4.2488 | 365.617 | 17.7557 | 0.30934 | 17.604 | 0.30828 | 17.6573 | 0.33384 | 2.0875 | 292.777 | 1.6113 | 112.856 | 63.7595 | 61.2048 | 56.5272 | 4.1112 | 96.089 | 0.34676 | 2.4371 | 4.3363 | 7.0042 | 14.0201 | 3.5806 | 8.0142 | 10.4692 | 10.1979 | 9.3893 | -999 | -999 | -999 | -999 | -999 | 14.3505 | 41.3825 | -999 | -999 | -999 | 0.384 | 0.466 | 0.255 | 0.09 | 0 | 63
2003-04-27 21:30 | 0.0877 | -47.163 | -20.936 | 4.873 | 0.214 | 4.2381 | 366.408 | 16.6081 | 0.32805 | 16.3188 | 0.33204 | 16.1308 | 0.36288 | 2.2329 | 286.306 | 1.6475 | 44.991 | 31.4189 | 21.1878 | 16.9678 | -0.59998 | 96.1009 | 0.34073 | 2.3625 | 4.1384 | 6.3472 | 9.2269 | 3.6113 | 7.7282 | 9.6998 | 9.2823 | 7.0967 | -999 | -999 | -999 | -999 | -999 | 11.8855 | 36.6985 | -999 | -999 | -999 | 0.385 | 0.467 | 0.259 | 0.09 | 0 | 63
2003-04-27 22:00 | 0.3551 | -54.985 | -23.34 | 3.339 | 0.2367 | 4.5081 | 367.103 | 14.8384 | 0.38937 | 14.5452 | 0.39689 | 14.4156 | 0.42507 | 2.3458 | 281.502 | 1.7892 | 16.7683 | 11.9373 | 8.6259 | 3.4709 | -1.8084 | 96.1129 | 0.31974 | 2.2771 | 3.9028 | 5.6827 | 9.3644 | 3.5942 | 7.3984 | 8.9387 | 8.4564 | 6.4874 | -999 | -999 | -999 | -999 | -999 | 9.2292 | 32.223 | -999 | -999 | -999 | 0.386 | 0.468 | 0.262 | 0.091 | 0 | 63
2003-04-27 22:30 | 0.4146 | -57.554 | -33.43 | 5.166 | 0.321 | 4.5214 | 367.511 | 13.7163 | 0.42001 | 13.3129 | 0.43154 | 13.0723 | 0.46256 | 2.7508 | 271.888 | 1.9958 | 3.1202 | 2.3829 | 1.5237 | -3.2563 | -1.9461 | 96.1412 | 0.30625 | 2.1868 | 3.6642 | 5.0749 | 7.9224 | 3.5604 | 7.0509 | 8.2363 | 7.6566 | 5.2709 | -999 | -999 | -999 | -999 | -999 | 6.9473 | 28.0611 | -999 | -999 | -999 | 0.386 | 0.468 | 0.265 | 0.091 | 0 | 63
2003-04-27 23:00 | 0.3729 | -60.375 | -35.722 | 4.791 | 0.3236 | 4.57 | 367.461 | 13.3439 | 0.43465 | 12.9945 | 0.44483 | 12.8562 | 0.47274 | 3.2938 | 271.802 | 2.5458 | 0.40016 | 0.36217 | 0.17668 | -3.7709 | -1.3176 | 96.1638 | 0.26325 | 2.0629 | 3.3819 | 4.5527 | 9.9115 | 3.4756 | 6.6694 | 7.5769 | 7.0734 | 6.155 | -999 | -999 | -999 | -999 | -999 | 5.1117 | 24.2467 | -999 | -999 | -999 | 0.386 | 0.469 | 0.268 | 0.091 | 0 | 63
2003-04-27 23:30 | 0.3403 | -60.808 | -36.56 | 4.758 | 0.33 | 4.5991 | 367.727 | 12.8668 | 0.45088 | 12.5144 | 0.46136 | 12.3789 | 0.48862 | 3.2917 | 263.491 | 2.5671 | 0.15028 | 0.18552 | 0.060602 | -3.8307 | -1.2783 | 96.196 | 0.25016 | 1.9613 | 3.1439 | 4.1876 | 9.5623 | 3.4034 | 6.3151 | 7.0728 | 6.5782 | 5.7291 | -999 | -999 | -999 | -999 | -999 | 4.208 | 21.0132 | -999 | -999 | -999 | 0.387 | 0.47 | 0.271 | 0.091 | 0 | 63
2003-04-28 | 0.5126 | -60.937 | -39.112 | 4.542 | 0.3085 | 4.6009 | 367.837 | 12.6058 | 0.45871 | 12.2916 | 0.46802 | 12.1671 | 0.49471 | 3.0783 | 255.601 | 2.4721 | 0.11127 | 0.17967 | 0.05352 | -4.0207 | -1.3993 | 96.2386 | 0.23398 | 1.8467 | 2.9195 | 3.8846 | 8.9531 | 3.3124 | 5.9787 | 6.6307 | 6.1574 | 5.3343 | -999 | -999 | -999 | -999 | -999 | 3.6182 | 18.4144 | -999 | -999 | -999 | 0.388 | 0.47 | 0.273 | 0.091 | 0 | 63
2003-04-28 00:30 | 0.5083 | -59.78 | -24.979 | 1.195 | 0.2251 | 4.5719 | 368.287 | 11.8043 | 0.47928 | 11.5124 | 0.48827 | 11.424 | 0.51351 | 2.795 | 230.566 | 2.1787 | 0.11228 | 0.17786 | 0.052796 | -4.2177 | -1.6822 | 96.2797 | 0.23257 | 1.7417 | 2.7268 | 3.6115 | 7.3502 | 3.2212 | 5.675 | 6.2457 | 5.7527 | 4.6385 | -999 | -999 | -999 | -999 | -999 | 3.1403 | 16.2941 | -999 | -999 | -999 | 0.389 | 0.471 | 0.276 | 0.091 | 0 | 63
2003-04-28 01:00 | 0.2386 | -55.871 | -17.041 | 0.902 | 0.2194 | 4.5642 | 368.837 | 10.7518 | 0.51101 | 10.3429 | 0.52428 | 10.0303 | 0.55585 | 2.2367 | 227.357 | 1.6846 | 0.12791 | 0.156 | 0.054677 | -4.1797 | -1.6595 | 96.3047 | 0.24729 | 1.6604 | 2.5582 | 3.3 | 3.2687 | 3.1399 | 5.4021 | 5.8677 | 5.2213 | 2.594 | -999 | -999 | -999 | -999 | -999 | 2.4247 | 14.4603 | -999 | -999 | -999 | 0.39 | 0.471 | 0.279 | 0.091 | 0 | 63
2003-04-28 01:30 | 0.142 | -53.99 | -8.79 | -0.498 | 0.1302 | 4.5353 | 368.731 | 10.5283 | 0.51519 | 10.1316 | 0.52812 | 9.833 | 0.55875 | 2.3158 | 226.046 | 1.6404 | 0.12556 | 0.15437 | 0.058251 | -3.9311 | -1.4607 | 96.3439 | 0.22457 | 1.5529 | 2.3646 | 2.8991 | 2.5331 | 3.0213 | 5.1152 | 5.4046 | 4.7132 | 1.9401 | -999 | -999 | -999 | -999 | -999 | 1.2588 | 12.6199 | -999 | -999 | -999 | 0.39 | 0.472 | 0.281 | 0.091 | 0 | 63
2003-04-28 02:00 | 0.3695 | -49.796 | -12.834 | -0.646 | 0.1131 | 4.4548 | 370.752 | 9.038 | 0.55555 | 8.4376 | 0.57451 | 8.022 | 0.6082 | 2.2433 | 191.321 | 1.5063 | 0.13461 | 0.12177 | 0.054392 | -4.4579 | -2.3011 | 96.3565 | 0.22601 | 1.4751 | 2.1977 | 2.5419 | 0.1495 | 2.923 | 4.8403 | 4.9794 | 4.1768 | 0.52851 | -999 | -999 | -999 | -999 | -999 | 0.16297 | 10.7746 | -999 | -999 | -999 | 0.391 | 0.473 | 0.283 | 0.092 | 0 | 63
2003-04-28 02:30 | -0.1958 | -48.647 | -5.508 | 0.139 | 0.1257 | 4.4091 | 371.8 | 8.2642 | 0.57735 | 7.5082 | 0.60247 | 6.9845 | 0.63876 | 2.5158 | 191.745 | 1.6254 | 0.1584 | 0.12462 | 0.058301 | -3.699 | -1.5834 | 96.37 | 0.21332 | 1.3766 | 2.0103 | 2.1366 | -0.6791 | 2.8123 | 4.5568 | 4.5099 | 3.635 | -0.13462 | -999 | -999 | -999 | -999 | -999 | -1.0409 | 8.9619 | -999 | -999 | -999 | 0.391 | 0.473 | 0.286 | 0.092 | 0 | 63
2003-04-28 03:00 | 0.2464 | -48.559 | -9.451 | -0.597 | 0.0899 | 4.3719 | 372.868 | 7.1431 | 0.61289 | 6.4821 | 0.63631 | 6.0459 | 0.67069 | 2.6821 | 186.064 | 1.7808 | 0.15821 | 0.11519 | 0.058134 | -3.6595 | -1.6816 | 96.3739 | 0.18888 | 1.2768 | 1.814 | 1.7615 | -0.76116 | 2.6889 | 4.262 | 4.0393 | 3.1708 | -0.38598 | -999 | -999 | -999 | -999 | -999 | -2.138 | 7.1483 | -999 | -999 | -999 | 0.391 | 0.473 | 0.288 | 0.092 | 0 | 63
2003-04-28 03:30 | 0.5712 | -46.745 | -24.434 | -1.1 | 0.2288 | 4.3384 | 372.631 | 6.5865 | 0.63009 | 5.8383 | 0.65738 | 5.1704 | 0.69859 | 2.4388 | 180.884 | 1.6258 | 0.16298 | 0.10419 | 0.059611 | -3.0929 | -1.021 | 96.3868 | 0.17289 | 1.178 | 1.6217 | 1.5013 | -1.4722 | 2.5687 | 3.9655 | 3.639 | 2.7627 | -0.92923 | -999 | -999 | -999 | -999 | -999 | -2.6562 | 5.4495 | -999 | -999 | -999 | 0.391 | 0.474 | 0.29 | 0.092 | 0 | 63
2003-04-28 04:00 | -0.3741 | -47.929 | 0.387 | 0.349 | 0.1406 | 4.3454 | 371.568 | 7.1023 | 0.61261 | 6.3991 | 0.63764 | 5.8106 | 0.6775 | 2.715 | 200.645 | 1.63 | 0.1592 | 0.10417 | 0.059719 | -2.5591 | -0.577 | 96.3985 | 0.14517 | 1.0567 | 1.4295 | 1.3402 | -0.67967 | 2.4306 | 3.6686 | 3.2652 | 2.4423 | -0.69022 | -999 | -999 | -999 | -999 | -999 | -2.5177 | 3.9609 | -999 | -999 | -999 | 0.39 | 0.474 | 0.292 | 0.093 | 0 | 63
2003-04-28 04:30 | 0.1965 | -44.621 | -12.465 | -0.192 | 0.2151 | 4.3411 | 372.026 | 6.4777 | 0.63535 | 5.6576 | 0.66506 | 5.0881 | 0.70273 | 2.3142 | 203.274 | 1.3183 | 0.18196 | 0.12756 | 0.068526 | -3.314 | -1.343 | 96.3966 | 0.14658 | 0.97701 | 1.2833 | 1.214 | -2.1278 | 2.3226 | 3.4079 | 2.9596 | 2.0898 | -1.3983 | -999 | -999 | -999 | -999 | -999 | -2.3617 | 2.7042 | -999 | -999 | -999 | 0.389 | 0.474 | 0.294 | 0.093 | 0 | 63
2003-04-28 05:00 | 0.791 | -42.673 | -29.745 | -1.447 | 0.1522 | 4.3529 | 370.293 | 7.2209 | 0.60905 | 6.6432 | 0.63058 | 5.7831 | 0.68121 | 2.1637 | 221.477 | 1.3733 | 0.55722 | 0.40748 | 0.24796 | -2.2827 | -0.55118 | 96.4312 | 0.13501 | 0.88393 | 1.1342 | 1.0945 | -1.2648 | 2.1984 | 3.1498 | 2.629 | 1.8066 | -0.98812 | -999 | -999 | -999 | -999 | -999 | -2.2489 | 1.6226 | -999 | -999 | -999 | 0.389 | 0.474 | 0.295 | 0.093 | 0 | 63
2003-04-28 05:30 | 0.1804 | -37.629 | -12.514 | -0.664 | 0.1475 | 4.3328 | 370.94 | 6.5968 | 0.62981 | 6.1489 | 0.64639 | 5.8722 | 0.67569 | 2.0404 | 248.582 | 1.5004 | 4.1678 | 3.0252 | 2.5182 | -0.95494 | -0.8741 | 96.4682 | 0.12059 | 0.79675 | 1.0067 | 1.0044 | 0.17331 | 2.0689 | 2.9018 | 2.3875 | 1.6728 | -0.57707 | -999 | -999 | -999 | -999 | -999 | -2.0697 | 0.68002 | -999 | -999 | -999 | 0.388 | 0.473 | 0.297 | 0.094 | 0 | 63
2003-04-28 06:00 | -0.4767 | -30.774 | -12.186 | -0.889 | 0.1469 | 4.3709 | 370.403 | 6.9698 | 0.62074 | 6.5177 | 0.63721 | 6.0145 | 0.67464 | 1.7129 | 257.532 | 1.1875 | 21.9323 | 15.8371 | 13.6254 | 7.3994 | 1.0868 | 96.4798 | 0.12402 | 0.72357 | 0.90467 | 0.93221 | 0.14746 | 1.9573 | 2.695 | 2.221 | 1.5699 | -0.5037 | -999 | -999 | -999 | -999 | -999 | -1.8951 | 0.10056 | -999 | -999 | -999 | 0.387 | 0.473 | 0.299 | 0.094 | 0 | 63
2003-04-28 06:30 | 0.4747 | -10.955 | -12.239 | 3.645 | 0.2578 | 4.4884 | 369.561 | 7.3082 | 0.62258 | 7.1052 | 0.63083 | 6.8126 | 0.66085 | 0.85583 | 259.192 | 0.65125 | 69.5322 | 49.9271 | 43.6276 | 25.9956 | 5.785 | 96.5083 | 0.10471 | 0.64584 | 0.79205 | 0.86354 | 2.7251 | 1.8289 | 2.4856 | 2.0771 | 1.5113 | 0.22631 | -999 | -999 | -999 | -999 | -999 | -1.7199 | -0.20711 | -999 | -999 | -999 | 0.385 | 0.473 | 0.3 | 0.095 | 0 | 63
2003-04-28 07:00 | -2.0229 | 28.719 | 5.663 | 7.277 | 0.3208 | 4.5099 | 369.042 | 7.4441 | 0.62071 | 7.4309 | 0.62358 | 7.6316 | 0.63869 | 1.2758 | 275.08 | 1.1213 | 163.942 | 104.803 | 100.389 | 65.809 | 13.4526 | 96.5418 | 0.083089 | 0.56462 | 0.68391 | 0.7914 | 5.058 | 1.6868 | 2.2889 | 2.0032 | 1.642 | 3.1075 | -999 | -999 | -999 | -999 | -999 | -1.4652 | -0.25416 | -999 | -999 | -999 | 0.383 | 0.472 | 0.301 | 0.095 | 0 | 63
2003-04-28 07:30 | -1.0236 | 82.864 | 18.952 | 9.682 | 0.2851 | 4.4691 | 368.232 | 7.5335 | 0.61436 | 7.5507 | 0.61684 | 7.9889 | 0.62415 | 2.5663 | 277.271 | 2.2004 | 300.59 | 192.365 | 179.265 | 128.758 | 24.8929 | 96.5875 | 0.079428 | 0.50429 | 0.59786 | 0.76163 | 8.6605 | 1.5602 | 2.1195 | 2.1107 | 2.1402 | 7.8443 | -999 | -999 | -999 | -999 | -999 | -1.0757 | 0.22975 | -999 | -999 | -999 | 0.381 | 0.471 | 0.302 | 0.096 | 0 | 63
2003-04-28 08:00 | -1.307 | 101.447 | 3.551 | 9.382 | 0.2959 | 4.4644 | 367.798 | 7.7192 | 0.60638 | 7.7793 | 0.60752 | 8.3005 | 0.61225 | 2.3725 | 266.693 | 2.0867 | 362.792 | 244.803 | 202.752 | 158.044 | 26.6676 | 96.6117 | 0.11076 | 0.47778 | 0.58261 | 0.96445 | 10.9615 | 1.489 | 2.0558 | 2.4187 | 2.7636 | 10.1373 | -999 | -999 | -999 | -999 | -999 | -0.32076 | 1.6306 | -999 | -999 | -999 | 0.378 | 0.47 | 0.304 | 0.096 | 0 | 63
2003-04-28 08:30 | -0.993 | 73.052 | 40.398 | 23.625 | 0.3775 | 4.4874 | 367.31 | 7.3181 | 0.62334 | 7.2818 | 0.62664 | 7.6313 | 0.63693 | 2.6896 | 273.6 | 2.2992 | 296.73 | 230.373 | 145.276 | 130.884 | 15.8654 | 96.6463 | 0.18381 | 0.51075 | 0.66349 | 1.4815 | 8.0371 | 1.4926 | 2.1237 | 2.8214 | 3.266 | 7.7897 | -999 | -999 | -999 | -999 | -999 | 1.6835 | 3.7219 | -999 | -999 | -999 | 0.376 | 0.468 | 0.305 | 0.097 | 0 | 63
2003-04-28 09:00 | -1.7703 | 182.375 | 50.226 | 28.718 | 0.4148 | 4.4492 | 366.38 | 7.5865 | 0.61119 | 7.6515 | 0.61294 | 8.2059 | 0.61943 | 3.3433 | 279.729 | 2.825 | 559.746 | 424.982 | 293.262 | 251.844 | 36.2383 | 96.6654 | 0.16077 | 0.48026 | 0.67517 | 2.0928 | 9.8166 | 1.396 | 2.1335 | 3.1071 | 3.9104 | 11.8412 | -999 | -999 | -999 | -999 | -999 | 4.7048 | 5.9759 | -999 | -999 | -999 | 0.374 | 0.466 | 0.305 | 0.097 | 0 | 63
2003-04-28 09:30 | -1.4349 | 213.483 | 44.154 | 25.548 | 0.4032 | 4.3847 | 365.863 | 7.5764 | 0.60408 | 7.6459 | 0.60585 | 8.2298 | 0.61206 | 3.7183 | 285.18 | 3.1933 | 631.44 | 476.827 | 329.197 | 288.239 | 39.3853 | 96.676 | 0.16212 | 0.48574 | 0.77392 | 2.9415 | 10.342 | 1.3531 | 2.2112 | 3.5528 | 4.6922 | 13.1052 | -999 | -999 | -999 | -999 | -999 | 8.9611 | 8.3993 | -999 | -999 | -999 | 0.371 | 0.465 | 0.306 | 0.098 | 0 | 63
2003-04-28 10:00 | -0.1588 | 193.27 | 81.45 | 43.532 | 0.3816 | 4.3376 | 365.333 | 7.3208 | 0.60686 | 7.404 | 0.60851 | 7.9909 | 0.61505 | 3.8413 | 275.903 | 3.1679 | 590.986 | 445.516 | 303.177 | 269.056 | 34.616 | 96.6817 | 0.16947 | 0.53278 | 0.943 | 3.7609 | 9.8492 | 1.3265 | 2.3334 | 4.0303 | 5.3442 | 12.4176 | -999 | -999 | -999 | -999 | -999 | 13.0135 | 11.1907 | -999 | -999 | -999 | 0.37 | 0.463 | 0.307 | 0.098 | 0 | 63
2003-04-28 10:30 | -0.9797 | 272.581 | 63.115 | 36.271 | 0.3545 | 4.3739 | 364.875 | 7.5306 | 0.60374 | 7.6723 | 0.60416 | 8.4076 | 0.60828 | 3.3758 | 275.69 | 2.8912 | 777.439 | 565.387 | 405.462 | 346.348 | 46.8067 | 96.6789 | 0.15421 | 0.59172 | 1.1398 | 4.4078 | 11.0452 | 1.282 | 2.4657 | 4.4888 | 6.1973 | 15.4965 | -999 | -999 | -999 | -999 | -999 | 15.969 | 13.9423 | -999 | -999 | -999 | 0.369 | 0.461 | 0.308 | 0.099 | 0 | 63
2003-04-28 11:00 | -0.9731 | 243.443 | 40.244 | 30.64 | 0.3903 | 4.4135 | 364.829 | 7.6252 | 0.60403 | 7.7549 | 0.60561 | 8.4684 | 0.61067 | 3.3662 | 270.002 | 2.8479 | 714.932 | 521.418 | 368.379 | 323.381 | 41.2276 | 96.6553 | 0.17742 | 0.71266 | 1.4062 | 5.047 | 11.2046 | 1.3031 | 2.6746 | 5.0169 | 6.7018 | 14.4006 | -999 | -999 | -999 | -999 | -999 | 18.4099 | 16.7724 | -999 | -999 | -999 | 0.368 | 0.46 | 0.309 | 0.099 | 0 | 63
2003-04-28 11:30 | -1.6142 | 158.931 | 44.073 | 30.553 | 0.4236 | 4.414 | 365.138 | 7.6764 | 0.60164 | 7.7096 | 0.6045 | 8.2417 | 0.61374 | 3.9592 | 280.899 | 3.3167 | 511.05 | 403.913 | 256.945 | 230.926 | 27.0561 | 96.6698 | 0.20034 | 0.85252 | 1.6933 | 5.5319 | 9.8437 | 1.3491 | 2.9076 | 5.3856 | 6.7729 | 11.744 | -999 | -999 | -999 | -999 | -999 | 20.3066 | 19.4493 | -999 | -999 | -999 | 0.366 | 0.459 | 0.309 | 0.1 | 0 | 63
2003-04-28 12:00 | -1.5703 | 200.821 | 94.079 | 62.751 | 0.4157 | 4.4146 | 364.115 | 7.7549 | 0.60007 | 7.8109 | 0.60302 | 8.3555 | 0.61178 | 3.875 | 277.588 | 3.2408 | 614.269 | 480.658 | 307.789 | 283.171 | 34.1291 | 96.6537 | 0.19478 | 0.97397 | 1.9362 | 5.6388 | 10.3348 | 1.3804 | 3.1098 | 5.5139 | 6.8322 | 12.6859 | -999 | -999 | -999 | -999 | -999 | 19.8755 | 21.2928 | -999 | -999 | -999 | 0.364 | 0.458 | 0.31 | 0.101 | 0 | 63
2003-04-28 12:30 | -1.924 | 233.112 | 53.221 | 37.403 | 0.4233 | 4.4698 | 364.152 | 8.2731 | 0.58853 | 8.3619 | 0.58992 | 9.0115 | 0.59631 | 3.0217 | 292.909 | 2.5967 | 693.134 | 552.359 | 348.463 | 316.835 | 38.2576 | 96.6637 | 0.17301 | 1.0778 | 2.1127 | 6.0307 | 11.9318 | 1.3989 | 3.2527 | 5.8029 | 7.4721 | 14.7673 | -999 | -999 | -999 | -999 | -999 | 20.2699 | 22.3187 | -999 | -999 | -999 | 0.363 | 0.457 | 0.311 | 0.101 | 0 | 63
2003-04-28 13:00 | -1.3569 | 212.848 | 69.146 | 47.43 | 0.4623 | 4.486 | 364.205 | 8.302 | 0.58861 | 8.3638 | 0.59069 | 8.9954 | 0.59918 | 3.8979 | 284.043 | 3.2637 | 646.148 | 510.598 | 323.195 | 294.121 | 34.3337 | 96.6801 | 0.18813 | 1.2153 | 2.3303 | 6.5011 | 11.335 | 1.4651 | 3.4342 | 6.2077 | 7.7937 | 13.8329 | -999 | -999 | -999 | -999 | -999 | 21.9591 | 23.8679 | -999 | -999 | -999 | 0.362 | 0.456 | 0.312 | 0.102 | 0 | 63
2003-04-28 13:30 | -999 | 226.074 | 85.614 | 56.735 | 0.5709 | 4.551 | 363.937 | 8.2802 | 0.59623 | 8.3649 | 0.59826 | 8.9828 | 0.60667 | 4.3762 | 280.114 | 3.6204 | 681.065 | 535.191 | 342.372 | 310.86 | 36.4332 | 96.7018 | 0.19761 | 1.3371 | 2.5429 | 6.7637 | 11.1011 | 1.5327 | 3.6281 | 6.4646 | 8.0032 | 13.9525 | -999 | -999 | -999 | -999 | -999 | 22.5618 | 25.5027 | -999 | -999 | -999 | 0.36 | 0.454 | 0.313 | 0.102 | 0 | 63
2003-04-28 14:00 | -999 | 242.876 | 118.044 | 69.046 | 0.6506 | 4.581 | 363.732 | 8.1055 | 0.60591 | 8.1825 | 0.60809 | 8.7837 | 0.61569 | 4.9967 | 295.251 | 4.2292 | 721.638 | 568.319 | 363.095 | 330.413 | 38.8056 | 96.7206 | 0.20251 | 1.4538 | 2.7341 | 6.9804 | 10.9175 | 1.5993 | 3.8078 | 6.6974 | 8.2301 | 13.6768 | -999 | -999 | -999 | -999 | -999 | 22.8456 | 26.6409 | -999 | -999 | -999 | 0.361 | 0.454 | 0.314 | 0.103 | 0 | 63
2003-04-28 14:30 | 1.1182 | 296.87 | 70.375 | 45.382 | 0.5917 | 4.6332 | 364.288 | 8.0717 | 0.61397 | 8.1665 | 0.6155 | 8.8443 | 0.62188 | 5.2267 | 290.988 | 4.3679 | 858.926 | 656.585 | 431.778 | 396.287 | 47.2835 | 96.7405 | 0.19851 | 1.5576 | 2.8968 | 7.2707 | 11.3394 | 1.6616 | 3.9652 | 6.9367 | 8.6524 | 14.8549 | -999 | -999 | -999 | -999 | -999 | 22.9776 | 27.527 | -999 | -999 | -999 | 0.362 | 0.453 | 0.315 | 0.104 | 0 | 63
2003-04-28 15:00 | 0.0393 | 173.441 | 59.334 | 45.436 | 0.6177 | 4.6477 | 364.149 | 7.6534 | 0.62938 | 7.6915 | 0.63168 | 8.2584 | 0.63966 | 5.5083 | 288.699 | 4.5479 | 523.701 | 413.793 | 256.305 | 234.572 | 26.0654 | 96.7684 | 0.20808 | 1.6705 | 3.0762 | 7.6151 | 9.8568 | 1.7432 | 4.1362 | 7.2775 | 8.6812 | 12.1164 | -999 | -999 | -999 | -999 | -999 | 24.0193 | 28.4797 | -999 | -999 | -999 | 0.363 | 0.453 | 0.316 | 0.104 | 0 | 63
2003-04-28 15:30 | 0.6001 | 123.796 | 36.716 | 32.014 | 0.6059 | 4.5914 | 363.399 | 6.9472 | 0.64814 | 6.9267 | 0.65163 | 7.3891 | 0.66042 | 5.59 | 302.209 | 4.74 | 374.478 | 294.158 | 179.621 | 163.441 | 17.7512 | 96.7917 | 0.21721 | 1.7896 | 3.2476 | 7.2586 | 8.6073 | 1.8332 | 4.3079 | 7.1056 | 8.0166 | 10.0588 | -999 | -999 | -999 | -999 | -999 | 22.2248 | 29.1227 | -999 | -999 | -999 | 0.363 | 0.453 | 0.317 | 0.105 | 0 | 63
2003-04-28 16:00 | -0.2682 | 84.244 | 35.278 | 31.991 | 0.5836 | 4.5917 | 365.34 | 6.4993 | 0.66529 | 6.4649 | 0.66904 | 6.8786 | 0.67873 | 5.145 | 294.447 | 4.3125 | 267.154 | 208.447 | 125.348 | 113.653 | 11.9439 | 96.8106 | 0.20761 | 1.8757 | 3.3243 | 6.7491 | 7.7343 | 1.9007 | 4.3921 | 6.7489 | 7.4233 | 8.7908 | -999 | -999 | -999 | -999 | -999 | 18.8047 | 28.1351 | -999 | -999 | -999 | 0.364 | 0.454 | 0.318 | 0.106 | 0 | 63
2003-04-28 16:30 | -0.0957 | 84.221 | 20.857 | 18.945 | 0.5727 | 4.5401 | 363.548 | 6.205 | 0.67073 | 6.1623 | 0.67495 | 6.5597 | 0.68413 | 4.9521 | 302.194 | 4.1125 | 266.733 | 206.123 | 124.631 | 113.237 | 11.7625 | 96.8352 | 0.20082 | 1.9382 | 3.33 | 6.2543 | 7.4265 | 1.9629 | 4.4075 | 6.3962 | 6.9507 | 8.3487 | -999 | -999 | -999 | -999 | -999 | 15.7686 | 26.1922 | -999 | -999 | -999 | 0.367 | 0.454 | 0.32 | 0.106 | 0 | 63
2003-04-28 17:00 | -999 | 46.443 | 13.581 | 38.804 | 0.5138 | 4.491 | 364.433 | 5.8312 | 0.67937 | 5.762 | 0.68361 | 6.1007 | 0.69309 | 5.3054 | 300.455 | 4.4817 | 161.941 | 125.943 | 73.883 | 66.9809 | 6.4735 | 96.8646 | 0.19707 | 1.9686 | 3.2861 | 5.8588 | 6.4716 | 2.0163 | 4.3678 | 6.1177 | 6.5063 | 6.9105 | -999 | -999 | -999 | -999 | -999 | 13.5619 | 24.0644 | -999 | -999 | -999 | 0.368 | 0.455 | 0.321 | 0.107 | 0 | 63
2003-04-28 17:30 | -999 | 44.879 | -999 | -999 | -999 | 9.6489 | 442.595 | 4.8655 | 0.74113 | 4.7964 | 0.74647 | 5.1195 | 0.75734 | 4.7504 | 290.35 | 3.9321 | 160.976 | 126.079 | 74.0955 | 65.7588 | 6.6415 | 96.8911 | 0.19827 | 1.9826 | 3.2298 | 5.402 | 5.2694 | 2.0709 | 4.3138 | 5.7856 | 5.993 | 5.7516 | -999 | -999 | -999 | -999 | -999 | 11.3462 | 21.9929 | -999 | -999 | -999 | 0.368 | 0.455 | 0.323 | 0.108 | 0 | 74.4933
2003-04-28 18:00 | -999 | 72.703 | -999 | -999 | -999 | 13.1386 | 508.683 | 4.4318 | 0.80161 | 4.356 | 0.80915 | 4.6659 | 0.82347 | 4.3592 | 292.306 | 3.6071 | 236.239 | 179.941 | 112.621 | 100.061 | 11.2286 | 96.9132 | 0.19254 | 1.9695 | 3.1288 | 5.1263 | 4.7464 | 2.1004 | 4.2297 | 5.5374 | 5.7613 | 5.8485 | -999 | -999 | -999 | -999 | -999 | 9.6615 | 19.8377 | -999 | -999 | -999 | 0.368 | 0.455 | 0.324 | 0.109 | 0 | 94
2003-04-28 18:30 | -999 | 86.738 | -999 | -999 | -999 | 12.2867 | 526.492 | 4.4813 | 0.79194 | 4.4158 | 0.799 | 4.75 | 0.8142 | 4.4783 | 292.138 | 3.7088 | 273.462 | 207.413 | 133.355 | 119.051 | 13.4967 | 96.9232 | 0.18299 | 1.94 | 3.026 | 5.067 | 4.73 | 2.1069 | 4.1327 | 5.4459 | 5.7728 | 6.1514 | -999 | -999 | -999 | -999 | -999 | 9.3622 | 18.1589 | -999 | -999 | -999 | 0.369 | 0.455 | 0.326 | 0.11 | 0 | 94
2003-04-28 19:00 | -999 | 44.12 | -999 | -999 | 0.4444 | 6.6467 | 460.038 | 4.2 | 0.79735 | 4.1224 | 0.80386 | 4.4344 | 0.81714 | 3.6738 | 300.78 | 3.0917 | 157.467 | 120.261 | 74.2319 | 67.2571 | 7.6048 | 96.9485 | 0.18681 | 1.9009 | 2.9428 | 5.0134 | 4.3662 | 2.111 | 4.0548 | 5.3896 | 5.6143 | 5.2566 | -999 | -999 | -999 | -999 | -999 | 9.6111 | 17.2741 | -999 | -999 | -999 | 0.37 | 0.455 | 0.328 | 0.11 | 0 | 94
2003-04-28 19:30 | -999 | 43.753 | -999 | -999 | -999 | 6.0947 | 423.378 | 3.9456 | 0.79279 | 3.8732 | 0.79905 | 4.1842 | 0.8113 | 3.6842 | 294.522 | 3.0858 | 154.325 | 117.243 | 74.9007 | 67.0514 | 7.8018 | 96.9585 | 0.18711 | 1.8634 | 2.8626 | 4.79 | 4.2183 | 2.1107 | 3.9819 | 5.2025 | 5.3424 | 4.9364 | -999 | -999 | -999 | -999 | -999 | 8.919 | 16.6052 | -999 | -999 | -999 | 0.371 | 0.456 | 0.329 | 0.111 | 0 | 94
2003-04-28 20:00 | -999 | 30.194 | -999 | -999 | -999 | 12.1852 | 455.597 | 3.3603 | 0.81672 | 3.2827 | 0.82319 | 3.5816 | 0.83453 | 3.3375 | 294.111 | 2.815 | 111.258 | 84.6361 | 55.0234 | 48.3647 | 5.5837 | 96.978 | 0.19227 | 1.8331 | 2.7829 | 4.5683 | 3.548 | 2.1128 | 3.9046 | 5.0114 | 5.0458 | 4.2508 | -999 | -999 | -999 | -999 | -999 | 8.057 | 15.6712 | -999 | -999 | -999 | 0.371 | 0.456 | 0.331 | 0.112 | 0 | 92.9943
2003-04-28 20:30 | -0.0319 | 19.928 | 2.042 | 13.339 | 0.1565 | 12.6725 | 457.448 | 3.1909 | 0.84144 | 3.1119 | 0.84812 | 3.3969 | 0.86123 | 0.92458 | 271.558 | 0.86292 | 82.4415 | 61.1605 | 41.6071 | 36.8294 | 4.6093 | 96.9928 | 0.1966 | 1.7992 | 2.6961 | 4.3251 | 3.5144 | 2.0986 | 3.8176 | 4.7978 | 4.7838 | 4.3997 | -999 | -999 | -999 | -999 | -999 | 7.0795 | 14.5852 | -999 | -999 | -999 | 0.371 | 0.456 | 0.332 | 0.113 | 0 | 93.999
2003-04-28 21:00 | -0.8555 | 15.84 | 0.166 | 4.851 | 0.1876 | 5.6393 | 411.72 | 3.3206 | 0.83267 | 3.2376 | 0.83864 | 3.5271 | 0.85172 | 1.0508 | 202.293 | 0.90833 | 75.4973 | 54.8105 | 41.5898 | 35.5079 | 4.696 | 97.0009 | 0.19356 | 1.7493 | 2.598 | 4.1043 | 3.7443 | 2.0733 | 3.7145 | 4.6209 | 4.5906 | 4.1987 | -999 | -999 | -999 | -999 | -999 | 6.3511 | 13.4714 | -999 | -999 | -999 | 0.371 | 0.456 | 0.334 | 0.114 | 0 | 94
2003-04-28 21:30 | -0.1898 | 0.607 | -1.148 | 2.7 | 0.1652 | 5.4868 | 407.642 | 3.2201 | 0.84597 | 3.1092 | 0.85232 | 3.3675 | 0.86291 | 1.5321 | 180.221 | 1.345 | 28.9999 | 21.2505 | 17.2144 | 13.771 | 2.0191 | 97.0139 | 0.19629 | 1.6964 | 2.4908 | 3.8519 | 3.0097 | 2.0499 | 3.6109 | 4.4263 | 4.2817 | 3.3457 | -999 | -999 | -999 | -999 | -999 | 5.6753 | 12.5397 | -999 | -999 | -999 | 0.371 | 0.456 | 0.335 | 0.115 | 0 | 89.6367
2003-04-28 22:00 | -999 | -9.04 | -1.204 | 1.939 | 0.169 | 6.3392 | 406.039 | 2.9787 | 0.867 | 2.8601 | 0.87352 | 3.0926 | 0.88286 | 1.4712 | 186.446 | 1.2163 | 11.2661 | 8.2549 | 5.8357 | 3.7518 | 0.6122 | 97.03 | 0.20181 | 1.6266 | 2.3813 | 3.5532 | 2.4333 | 2.0253 | 3.508 | 4.1856 | 3.9518 | 2.7408 | -999 | -999 | -999 | -999 | -999 | 4.6268 | 11.5777 | -999 | -999 | -999 | 0.371 | 0.456 | 0.337 | 0.117 | 0 | 88
2003-04-28 22:30 | -999 | -9.547 | -999 | -999 | -999 | 8.0348 | 414.078 | 2.9062 | 0.87596 | 2.77 | 0.88331 | 2.9711 | 0.89446 | 1.3871 | 202.536 | 0.95583 | 1.8026 | 1.2465 | 0.82053 | -0.61204 | 0.15569 | 97.052 | 0.20318 | 1.5738 | 2.2711 | 3.2564 | 2.2219 | 1.9936 | 3.3935 | 3.933 | 3.6571 | 2.5642 | -999 | -999 | -999 | -999 | -999 | 3.556 | 10.4319 | -999 | -999 | -999 | 0.371 | 0.456 | 0.339 | 0.118 | 0 | 85.3241
2003-04-28 23:00 | -999 | -10.528 | -999 | -999 | -999 | 10.6199 | 442.095 | 2.8794 | 0.87214 | 2.7305 | 0.88027 | 2.9109 | 0.8921 | 0.75958 | 201.028 | 0.61583 | 0.34626 | 0.17893 | 0.17115 | -1.2594 | 0.049542 | 97.0556 | 0.20552 | 1.5108 | 2.1545 | 3.0179 | 1.9914 | 1.9587 | 3.2657 | 3.7165 | 3.4255 | 2.3462 | -999 | -999 | -999 | -999 | -999 | 2.7423 | 9.2609 | -999 | -999 | -999 | 0.371 | 0.456 | 0.34 | 0.119 | 0 | 79.411
2003-04-28 23:30 | -999 | -8.831 | -999 | -999 | -999 | 12.0403 | 481.238 | 2.8074 | 0.86985 | 2.6531 | 0.87701 | 2.7883 | 0.89069 | 0.2 | 140.346 | 0.20833 | 0.19381 | 0.083274 | 0.10124 | -1.3024 | -0.083581 | 97.0498 | 0.21182 | 1.4475 | 2.0366 | 2.8026 | 1.6496 | 1.9222 | 3.1391 | 3.5243 | 3.221 | 2.1834 | -999 | -999 | -999 | -999 | -999 | 2.1733 | 8.2178 | -999 | -999 | -999 | 0.37 | 0.456 | 0.342 | 0.12 | 0 | 75
2003-04-29 | -1.0163 | -11.601 | -0.007 | -2.364 | 0.1939 | 11.1196 | 511.059 | 2.6694 | 0.88175 | 2.5123 | 0.88846 | 2.6393 | 0.90075 | 1.1767 | 200.559 | 0.71208 | 0.20454 | 0.076505 | 0.10228 | -1.2583 | -0.032731 | 97.0437 | 0.214 | 1.3888 | 1.9243 | 2.6176 | 1.4322 | 1.8809 | 3.0153 | 3.3516 | 3.0304 | 1.9076 | -999 | -999 | -999 | -999 | -999 | 1.7287 | 7.3395 | -999 | -999 | -999 | 0.37 | 0.456 | 0.343 | 0.122 | 0 | 69.3533
2003-04-29 00:30 | 0.7239 | -9.464 | -1.168 | 1.11 | 0.2657 | 6.578 | 432.893 | 2.5609 | 0.9016 | 2.4141 | 0.90771 | 2.5852 | 0.91658 | 1.4246 | 211.542 | 0.95083 | 0.22129 | 0.081721 | 0.11542 | -1.0478 | -0.090669 | 97.0443 | 0.21357 | 1.3229 | 1.8137 | 2.4417 | 1.5752 | 1.8291 | 2.8931 | 3.1775 | 2.8443 | 1.8705 | -999 | -999 | -999 | -999 | -999 | 1.3334 | 6.5863 | -999 | -999 | -999 | 0.37 | 0.456 | 0.344 | 0.123 | 0 | 64.815
2003-04-29 01:00 | 0.4174 | -9.444 | -0.322 | 0.288 | 0.2621 | 4.9666 | 366.775 | 2.6268 | 0.90258 | 2.4925 | 0.90834 | 2.6919 | 0.91652 | 1.98 | 215.689 | 1.4425 | 0.21973 | 0.095801 | 0.12181 | -0.9312 | -0.031951 | 97.0427 | 0.21381 | 1.2571 | 1.7032 | 2.3112 | 1.9488 | 1.7748 | 2.7691 | 3.0278 | 2.7181 | 1.9389 | -999 | -999 | -999 | -999 | -999 | 1.0975 | 5.881 | -999 | -999 | -999 | 0.37 | 0.456 | 0.346 | 0.125 | 0 | 63
2003-04-29 01:30 | 0.3258 | -13.21 | -1.36 | -0.24 | 0.2384 | 4.9021 | 365.095 | 2.5566 | 0.90234 | 2.426 | 0.90792 | 2.6311 | 0.91534 | 2.0325 | 212.927 | 1.4508 | 0.19976 | 0.093569 | 0.1127 | -1.1385 | -0.15531 | 97.049 | 0.21939 | 1.1956 | 1.6094 | 2.2133 | 1.7274 | 1.7282 | 2.656 | 2.9091 | 2.5901 | 1.6939 | -999 | -999 | -999 | -999 | -999 | 1.0457 | 5.3127 | -999 | -999 | -999 | 0.37 | 0.456 | 0.347 | 0.126 | 0 | 63
2003-04-29 02:00 | 0.4135 | -15.268 | -2.947 | 0.382 | 0.2292 | 4.86 | 365.227 | 2.435 | 0.90318 | 2.2965 | 0.90902 | 2.4759 | 0.91711 | 1.9383 | 213.286 | 1.3713 | 0.19836 | 0.092428 | 0.090777 | -1.2908 | -0.20792 | 97.0567 | 0.22561 | 1.1437 | 1.525 | 2.0905 | 1.418 | 1.6817 | 2.5555 | 2.7774 | 2.427 | 1.3834 | -999 | -999 | -999 | -999 | -999 | 0.88928 | 4.842 | -999 | -999 | -999 | 0.37 | 0.456 | 0.348 | 0.128 | 0 | 63
2003-04-29 02:30 | 0.3517 | -11.778 | -2.431 | 0.304 | 0.233 | 4.8048 | 365.45 | 2.424 | 0.89577 | 2.2702 | 0.90258 | 2.4369 | 0.9122 | 1.7158 | 212.191 | 1.2017 | 0.20488 | 0.10133 | 0.052088 | -1.0803 | -0.12895 | 97.048 | 0.22752 | 1.0866 | 1.4386 | 1.9546 | 1.3759 | 1.6277 | 2.4525 | 2.6369 | 2.2881 | 1.4001 | -999 | -999 | -999 | -999 | -999 | 0.60406 | 4.3411 | -999 | -999 | -999 | 0.37 | 0.456 | 0.349 | 0.129 | 0 | 63
2003-04-29 03:00 | 0.2736 | -13.575 | -2.117 | -0.004 | 0.1861 | 4.7394 | 365.331 | 2.4846 | 0.88188 | 2.3213 | 0.8896 | 2.4639 | 0.9007 | 1.86 | 203.842 | 1.1846 | 0.18918 | 0.091188 | 0.052489 | -1.189 | -0.12317 | 97.0402 | 0.22887 | 1.0336 | 1.3547 | 1.8492 | 1.2334 | 1.5751 | 2.3509 | 2.5176 | 2.1723 | 1.2582 | -999 | -999 | -999 | -999 | -999 | 0.43965 | 3.8547 | -999 | -999 | -999 | 0.37 | 0.456 | 0.351 | 0.131 | 0 | 63
2003-04-29 03:30 | 0.195 | -15.09 | -3.245 | 0.112 | 0.1788 | 4.6765 | 365.307 | 2.3645 | 0.87852 | 2.1893 | 0.88651 | 2.3102 | 0.89806 | 1.5446 | 204.485 | 0.89042 | 0.19543 | 0.078964 | 0.052184 | -1.452 | -0.28791 | 97.0453 | 0.23169 | 0.98409 | 1.2815 | 1.7398 | 0.64693 | 1.5283 | 2.256 | 2.3996 | 2.025 | 0.88616 | -999 | -999 | -999 | -999 | -999 | 0.29835 | 3.4518 | -999 | -999 | -999 | 0.37 | 0.456 | 0.352 | 0.132 | 0 | 63
2003-04-29 04:00 | 0.3638 | -13.885 | -2.254 | 0.101 | 0.1905 | 4.6358 | 365.334 | 2.3927 | 0.87089 | 2.2043 | 0.87961 | 2.292 | 0.89323 | 1.5263 | 213.919 | 0.97167 | 0.17908 | 0.084594 | 0.053343 | -1.2947 | -0.16258 | 97.0425 | 0.22956 | 0.93665 | 1.2064 | 1.6058 | 0.5374 | 1.4738 | 2.1611 | 2.2666 | 1.8846 | 0.80449 | -999 | -999 | -999 | -999 | -999 | 0.029147 | 3.0463 | -999 | -999 | -999 | 0.37 | 0.456 | 0.353 | 0.134 | 0 | 63
2003-04-29 04:30 | 0.156 | -12.702 | -1.072 | -0.088 | 0.1348 | 4.6059 | 365.591 | 2.3596 | 0.86755 | 2.1714 | 0.87619 | 2.2595 | 0.88986 | 1.5537 | 207.981 | 0.91208 | 0.19561 | 0.090738 | 0.058826 | -1.2713 | -0.2394 | 97.0472 | 0.22575 | 0.88567 | 1.1295 | 1.4932 | 0.46774 | 1.419 | 2.0635 | 2.1445 | 1.77 | 0.7479 | -999 | -999 | -999 | -999 | -999 | -0.19947 | 2.6402 | -999 | -999 | -999 | 0.37 | 0.456 | 0.354 | 0.135 | 0 | 63
2003-04-29 05:00 | 0.0496 | -9.738 | -0.723 | -0.182 | 0.1171 | 4.5737 | 365.667 | 2.3372 | 0.86373 | 2.1489 | 0.87252 | 2.2306 | 0.88684 | 1.0142 | 202.04 | 0.55208 | 0.31402 | 0.17007 | 0.10808 | -1.1039 | -0.25615 | 97.0443 | 0.22494 | 0.84133 | 1.0571 | 1.4028 | 0.53162 | 1.3669 | 1.971 | 2.0409 | 1.6772 | 0.76215 | -999 | -999 | -999 | -999 | -999 | -0.32282 | 2.2906 | -999 | -999 | -999 | 0.369 | 0.456 | 0.355 | 0.136 | 0 | 63
2003-04-29 05:30 | -0.2382 | -8.174 | -3.477 | -0.586 | 0.1882 | 4.5536 | 366.279 | 2.2308 | 0.86631 | 2.0274 | 0.87549 | 2.0296 | 0.89346 | 0.59458 | 202.361 | 0.32958 | 1.1376 | 0.72886 | 0.45887 | -0.83752 | -0.33021 | 97.0364 | 0.22439 | 0.79591 | 0.99302 | 1.3374 | 0.36059 | 1.316 | 1.8829 | 1.9546 | 1.6014 | 0.67158 | -999 | -999 | -999 | -999 | -999 | -0.34167 | 2.0177 | -999 | -999 | -999 | 0.369 | 0.455 | 0.356 | 0.137 | 0 | 63
2003-04-29 06:00 | 0.382 | -7.988 | -0.986 | 0.835 | 0.2914 | 4.5867 | 366.603 | 2.3817 | 0.86015 | 2.1892 | 0.86946 | 2.2356 | 0.88636 | 1.4725 | 217.201 | 1.0337 | 4.8353 | 3.2158 | 2.0963 | 0.95801 | 0.14442 | 97.0385 | 0.21851 | 0.75267 | 0.92752 | 1.2724 | 0.84862 | 1.2624 | 1.7977 | 1.8662 | 1.5363 | 0.87006 | -999 | -999 | -999 | -999 | -999 | -0.33329 | 1.8323 | -999 | -999 | -999 | 0.369 | 0.455 | 0.357 | 0.139 | 0 | 63
2003-04-29 06:30 | 0.1754 | -3.487 | -0.203 | -0.375 | 0.1333 | 4.6009 | 367.395 | 2.1086 | 0.87738 | 1.9827 | 0.88393 | 2.1876 | 0.89277 | 1.9204 | 212.412 | 1.3583 | 16.2628 | 10.9353 | 7.7207 | 6.1209 | 0.45839 | 97.0306 | 0.21309 | 0.70482 | 0.86981 | 1.2514 | 1.3069 | 1.2092 | 1.7178 | 1.8088 | 1.533 | 1.1611 | -999 | -999 | -999 | -999 | -999 | -0.21924 | 1.6995 | -999 | -999 | -999 | 0.368 | 0.455 | 0.358 | 0.14 | 0 | 63
2003-04-29 07:00 | -999 | 1.179 | -0.114 | 4.298 | 0.0938 | 4.8464 | 378.916 | 1.8186 | 0.88946 | 1.702 | 0.89533 | 1.924 | 0.90294 | 0.98875 | 202.171 | 0.79042 | 22.1136 | 14.8911 | 10.628 | 8.5583 | 0.60139 | 97.038 | 0.21714 | 0.66982 | 0.82823 | 1.2778 | 1.2484 | 1.1699 | 1.656 | 1.7916 | 1.5496 | 1.2419 | -999 | -999 | -999 | -999 | -999 | 0.091871 | 1.6735 | -999 | -999 | -999 | 0.367 | 0.455 | 0.359 | 0.141 | 0 | 64.9897
2003-04-29 07:30 | -0.0298 | 7.776 | 0.455 | 2.503 | 0.1549 | 4.636 | 372.833 | 1.8407 | 0.88341 | 1.7032 | 0.89165 | 1.9019 | 0.90286 | 0.83375 | 205.895 | 0.56 | 39.2449 | 26.4258 | 18.9165 | 16.4214 | 1.5698 | 97.0489 | 0.21658 | 0.63629 | 0.79247 | 1.3022 | 1.5368 | 1.126 | 1.5993 | 1.7779 | 1.5734 | 1.5555 | -999 | -999 | -999 | -999 | -999 | 0.42212 | 1.7653 | -999 | -999 | -999 | 0.366 | 0.454 | 0.36 | 0.142 | 0 | 63.3087
2003-04-29 08:00 | 0.2069 | 17.657 | 3.742 | 4.153 | 0.2027 | 4.5161 | 366.259 | 2.115 | 0.86575 | 1.9966 | 0.87321 | 2.2231 | 0.884 | 1.2021 | 213.473 | 1.0037 | 66.5067 | 44.228 | 32.3197 | 29.0799 | 3.0486 | 97.0459 | 0.20922 | 0.604 | 0.75466 | 1.3622 | 1.9955 | 1.0784 | 1.5469 | 1.7862 | 1.6548 | 2.0138 | -999 | -999 | -999 | -999 | -999 | 0.86343 | 1.9505 | -999 | -999 | -999 | 0.365 | 0.454 | 0.361 | 0.143 | 0 | 63
2003-04-29 08:30 | -0.2856 | 33.43 | 6.675 | 11.921 | 0.2545 | 4.5978 | 366.459 | 2.1171 | 0.87767 | 2.0493 | 0.88252 | 2.3573 | 0.88818 | 1.7342 | 236.047 | 1.4792 | 107.585 | 71.8307 | 52.4126 | 48.1794 | 4.8472 | 97.0528 | 0.20564 | 0.57972 | 0.73695 | 1.4906 | 2.3892 | 1.0306 | 1.5091 | 1.8426 | 1.8222 | 2.6016 | -999 | -999 | -999 | -999 | -999 | 1.5763 | 2.2906 | -999 | -999 | -999 | 0.364 | 0.453 | 0.361 | 0.143 | 0 | 63
2003-04-29 09:00 | -0.6095 | 54.304 | 13.917 | 11.865 | 0.2227 | 4.4773 | 365.807 | 2.3408 | 0.84937 | 2.2858 | 0.85467 | 2.623 | 0.86188 | 2.2188 | 260.494 | 1.8521 | 175.996 | 119.891 | 86.6842 | 80.0422 | 8.6226 | 97.0488 | 0.20353 | 0.56871 | 0.73675 | 1.6993 | 2.8186 | 0.99183 | 1.4823 | 1.9633 | 2.0965 | 3.405 | -999 | -999 | -999 | -999 | -999 | 2.6229 | 2.8709 | -999 | -999 | -999 | 0.362 | 0.452 | 0.362 | 0.144 | 0 | 63
2003-04-29 09:30 | -0.6613 | 77.981 | 21.782 | 13.826 | 0.2832 | 4.3406 | 366.381 | 2.52 | 0.81905 | 2.4914 | 0.8232 | 2.8861 | 0.83006 | 2.0688 | 270.716 | 1.7425 | 234.498 | 167.657 | 115.638 | 108.134 | 11.99 | 97.0415 | 0.19691 | 0.55656 | 0.75834 | 1.9675 | 3.4827 | 0.95989 | 1.4701 | 2.1329 | 2.423 | 4.4234 | -999 | -999 | -999 | -999 | -999 | 4.012 | 3.7631 | -999 | -999 | -999 | 0.36 | 0.451 | 0.363 | 0.145 | 0 | 63
2003-04-29 10:00 | -0.6613 | 97.133 | 21.782 | 13.826 | 0.2832 | 4.3356 | 365.732 | 2.7072 | 0.80865 | 2.7043 | 0.81181 | 3.1469 | 0.81646 | 2.22 | 279.013 | 1.9321 | 292.448 | 218.924 | 144.629 | 134.718 | 15.3598 | 97.0248 | 0.19102 | 0.55745 | 0.80434 | 2.3382 | 4.2192 | 0.92747 | 1.4922 | 2.3703 | 2.8707 | 5.3556 | -999 | -999 | -999 | -999 | -999 | 5.7321 | 4.9389 | -999 | -999 | -999 | 0.357 | 0.45 | 0.364 | 0.146 | 0 | 63
2003-04-29 10:30 | -1.2294 | 133.796 | 64.059 | 33.248 | 0.1907 | 4.3602 | 365.948 | 3.0433 | 0.80224 | 3.0682 | 0.80398 | 3.5513 | 0.8152 | 1801580 | 290.023 | 5404740 | 391.399 | 303.806 | 193.855 | 182.719 | 21.3408 | 97.0156 | 0.19432 | 0.58251 | 0.88823 | 2.7466 | 5.5233 | 0.90162 | 1.5411 | 2.6499 | 3.3559 | 7.1835 | -999 | -999 | -999 | -999 | -999 | 7.6536 | 6.4699 | -999 | -999 | -999 | 0.352 | 0.448 | 0.364 | 0.147 | 0 | 63
2003-04-29 11:00 | -1.3483 | 231.841 | 128.956 | 61.34 | 0.2085 | 4.3234 | 365.407 | 3.9999 | 0.75315 | 4.0729 | 0.75364 | 4.7345 | 0.75026 | 0.7375 | 152.74 | 0.93542 | 679.024 | 494.179 | 339.245 | 313.444 | 39.3211 | 96.9846 | 0.1863 | 0.56707 | 0.97468 | 3.2927 | 7.5473 | 0.86224 | 1.5791 | 3.0207 | 4.2532 | 11.0794 | -999 | -999 | -999 | -999 | -999 | 9.9659 | 8.299 | -999 | -999 | -999 | 0.349 | 0.445 | 0.365 | 0.147 | 0 | 63
2003-04-29 11:30 | -0.8407 | 363.92 | 81.27 | 78.251 | 0.2129 | 4.0437 | 364.701 | 4.8079 | 0.68414 | 4.9201 | 0.68287 | 5.7068 | 0.67823 | 1.2921 | 92.1691 | 1.3421 | 996.233 | 794.635 | 517.537 | 465.901 | 58.5047 | 96.9695 | 0.18508 | 0.60454 | 1.1096 | 4.2587 | 9.7536 | 0.84487 | 1.7015 | 3.767 | 5.8131 | 15.6871 | -999 | -999 | -999 | -999 | -999 | 13.8533 | 10.8504 | -999 | -999 | -999 | 0.349 | 0.443 | 0.366 | 0.148 | 0 | 63
2003-04-29 12:00 | -1.5888 | 270.943 | 110 | 70.464 | 0.2219 | 3.69 | 364.497 | 5.1297 | 0.62145 | 5.1715 | 0.62162 | 5.8071 | 0.62304 | 1.0437 | 128.055 | 1.0742 | 783.945 | 608.824 | 399.024 | 367.585 | 43.3992 | 96.9515 | 0.23397 | 0.71659 | 1.3748 | 5.3794 | 9.6037 | 0.89987 | 1.9603 | 4.8038 | 6.8102 | 14.1595 | -999 | -999 | -999 | -999 | -999 | 19.0626 | 14.68 | -999 | -999 | -999 | 0.349 | 0.442 | 0.367 | 0.149 | 0 | 63
2003-04-29 12:30 | -1.325 | 194.633 | 42.626 | 27.738 | 0.243 | 3.5452 | 364.806 | 5.7031 | 0.57512 | 5.8411 | 0.57429 | 6.5936 | 0.57615 | 1.5046 | 272.351 | 1.4387 | 546.981 | 431.45 | 280.473 | 251.883 | 29.0572 | 96.9401 | 0.24179 | 0.83235 | 1.6654 | 6.0751 | 9.809 | 0.92669 | 2.2673 | 5.4379 | 7.4563 | 13.6098 | -999 | -999 | -999 | -999 | -999 | 21.7106 | 19.0255 | -999 | -999 | -999 | 0.348 | 0.442 | 0.367 | 0.149 | 0 | 63
2003-04-29 13:00 | -1.3584 | 162.42 | 69.22 | 57.084 | 0.2019 | 3.2843 | 364.465 | 5.3648 | 0.55039 | 5.4252 | 0.55335 | 5.961 | 0.56328 | 1.5046 | 285.917 | 1.4087 | 484.794 | 377.587 | 242.046 | 225.548 | 25.615 | 96.924 | 0.28746 | 1.0085 | 2.0002 | 6.1341 | 8.8822 | 1.0157 | 2.6175 | 5.5907 | 6.9208 | 11.5825 | -999 | -999 | -999 | -999 | -999 | 21.7933 | 22.4721 | -999 | -999 | -999 | 0.347 | 0.441 | 0.368 | 0.15 | 0 | 63
2003-04-29 13:30 | -2.0665 | 186.341 | 65.423 | 39.668 | 0.2528 | 3.0102 | 364.381 | 5.6685 | 0.5025 | 5.7692 | 0.50415 | 6.3667 | 0.51227 | 1.1483 | 258.381 | 1.1267 | 547.901 | 414.815 | 272.61 | 257.209 | 29.5061 | 96.8889 | 0.28278 | 1.1486 | 2.2233 | 6.0773 | 9.6432 | 1.0755 | 2.8589 | 5.5869 | 6.9026 | 12.4438 | -999 | -999 | -999 | -999 | -999 | 20.1824 | 23.6775 | -999 | -999 | -999 | 0.344 | 0.439 | 0.369 | 0.151 | 0 | 63
2003-04-29 14:00 | -1.2279 | 205.951 | 72.234 | 45.286 | 0.2255 | 2.9894 | 364.514 | 5.9151 | 0.49114 | 6.0154 | 0.49362 | 6.6138 | 0.50328 | 1.1863 | 234.527 | 1.0875 | 610.475 | 450.429 | 298.172 | 287.3 | 32.4319 | 96.8621 | 0.28609 | 1.2809 | 2.4035 | 6.2347 | 10.225 | 1.1454 | 3.0381 | 5.7568 | 7.1951 | 13.2311 | -999 | -999 | -999 | -999 | -999 | 19.8203 | 24.0667 | -999 | -999 | -999 | 0.334 | 0.437 | 0.37 | 0.151 | 0 | 63
2003-04-29 14:30 | -2.2299 | 237.275 | 192.169 | 105.977 | 0.3617 | 2.8257 | 363.983 | 6.3392 | 0.45498 | 6.4596 | 0.4551 | 7.0899 | 0.46504 | 1.2637 | 252.662 | 1.2138 | 756.664 | 544.365 | 365.589 | 352.071 | 41.161 | 96.8411 | 0.30434 | 1.408 | 2.5821 | 6.5316 | 9.9721 | 1.2359 | 3.2141 | 6.09 | 7.7547 | 13.7323 | -999 | -999 | -999 | -999 | -999 | 20.4116 | 24.7766 | -999 | -999 | -999 | 0.335 | 0.435 | 0.371 | 0.152 | 0 | 63
2003-04-29 15:00 | -0.9435 | 610.842 | 100.535 | 43.716 | 0.2867 | 2.7825 | 363.383 | 7.2316 | 0.42598 | 7.3624 | 0.4304 | 8.4697 | 0.4389 | 2.2283 | 199.89 | 1.9554 | 1564.14 | 1078.15 | 846.056 | 791.396 | 101.127 | 96.8024 | 0.30078 | 1.4966 | 2.7105 | 7.4878 | 16.4496 | 1.2768 | 3.3595 | 6.8725 | 9.7819 | 22.153 | -999 | -999 | -999 | -999 | -999 | 22.6427 | 25.8688 | -999 | -999 | -999 | 0.338 | 0.434 | 0.372 | 0.153 | 0 | 63
2003-04-29 15:30 | -1.005 | 275.857 | 77.07 | 59.806 | 0.2861 | 2.8012 | 363.956 | 7.3203 | 0.42254 | 7.5269 | 0.42361 | 8.3633 | 0.43267 | 1.595 | 259.533 | 1.4779 | 781.991 | 576.502 | 398.684 | 372.857 | 42.9355 | 96.7757 | 0.34014 | 1.6304 | 3.0053 | 9.363 | 12.5656 | 1.3822 | 3.662 | 8.5201 | 11.0011 | 17.7841 | -999 | -999 | -999 | -999 | -999 | 31.4429 | 29.2738 | -999 | -999 | -999 | 0.339 | 0.434 | 0.373 | 0.153 | 0 | 63
2003-04-29 16:00 | -0.5906 | 198.038 | 53.756 | 44.66 | 0.2037 | 2.8534 | 363.967 | 6.8323 | 0.44139 | 6.9523 | 0.445 | 7.6722 | 0.45975 | 2.5812 | 298.006 | 2.295 | 581.301 | 440.792 | 290.743 | 274.228 | 31.7358 | 96.7633 | 0.40433 | 1.8227 | 3.4297 | 9.1323 | 10.6283 | 1.535 | 4.1341 | 8.5749 | 10.0994 | 14.0808 | -999 | -999 | -999 | -999 | -999 | 31.8401 | 34.1292 | -999 | -999 | -999 | 0.339 | 0.434 | 0.374 | 0.154 | 0 | 63
2003-04-29 16:30 | -0.6117 | 155.129 | 63.163 | 34.181 | 0.2803 | 2.9196 | 363.713 | 6.8517 | 0.45015 | 6.8933 | 0.45262 | 7.4962 | 0.46641 | 1.8617 | 277.632 | 1.7138 | 481.79 | 367.775 | 235.801 | 227.06 | 26.2579 | 96.7379 | 0.41367 | 2.0048 | 3.7005 | 8.5417 | 9.9382 | 1.6466 | 4.4497 | 8.1385 | 9.3428 | 12.6648 | -999 | -999 | -999 | -999 | -999 | 27.1125 | 35.0899 | -999 | -999 | -999 | 0.338 | 0.434 | 0.376 | 0.154 | 0 | 63
2003-04-29 17:00 | -0.5019 | 168.035 | 71.434 | 46.603 | 0.3056 | 2.9429 | 363.547 | 6.9876 | 0.44847 | 7.0501 | 0.45238 | 7.6894 | 0.46565 | 1.8896 | 226.737 | 1.5708 | 528.472 | 373.93 | 258.659 | 251.643 | 29.378 | 96.7171 | 0.42103 | 2.1527 | 3.8321 | 8.0423 | 10.7159 | 1.7609 | 4.6116 | 7.8292 | 8.9417 | 12.5611 | -999 | -999 | -999 | -999 | -999 | 23.2582 | 33.6908 | -999 | -999 | -999 | 0.337 | 0.433 | 0.377 | 0.155 | 0 | 63
2003-04-29 17:30 | -0.8569 | 214.465 | 122.075 | 68.359 | 0.2685 | 2.9626 | 363.579 | 7.261 | 0.44413 | 7.403 | 0.44411 | 8.0781 | 0.4565 | 2.0304 | 212.216 | 1.6825 | 700.443 | 376.654 | 359.849 | 354.643 | 46.1228 | 96.6973 | 0.44311 | 2.2681 | 3.8952 | 7.6173 | 10.098 | 1.8651 | 4.6918 | 7.6526 | 8.6669 | 12.5138 | -999 | -999 | -999 | -999 | -999 | 20.7177 | 31.9211 | -999 | -999 | -999 | 0.338 | 0.433 | 0.379 | 0.156 | 0 | 63
2003-04-29 18:00 | 0.1499 | 250.733 | 72.754 | 40.612 | 0.3301 | 2.8904 | 363.763 | 7.924 | 0.41495 | 8.1848 | 0.41473 | 9.0114 | 0.42233 | 1.9892 | 231.538 | 1.7617 | 791.803 | 235.066 | 423.81 | 417.081 | 54.6581 | 96.6777 | 0.45461 | 2.3327 | 3.8829 | 7.226 | 9.8061 | 1.9453 | 4.7248 | 8.0152 | 9.3858 | 15.3646 | -999 | -999 | -999 | -999 | -999 | 18.2377 | 30.3367 | -999 | -999 | -999 | 0.339 | 0.433 | 0.381 | 0.156 | 0 | 63
2003-04-29 18:30 | -0.2805 | 196.062 | 49.321 | 33.278 | 0.3164 | 2.853 | 363.566 | 7.8182 | 0.41127 | 7.9874 | 0.4124 | 8.81 | 0.42303 | 2.9992 | 220.513 | 2.5029 | 688.097 | 345.064 | 371.994 | 373.358 | 49.8788 | 96.6783 | 0.50217 | 2.4024 | 3.8809 | 6.5824 | 10.703 | 2.0572 | 4.862 | 8.5131 | 9.3028 | 12.2444 | -999 | -999 | -999 | -999 | -999 | 15.1864 | 30.087 | -999 | -999 | -999 | 0.342 | 0.434 | 0.383 | 0.157 | 0 | 63
2003-04-29 19:00 | 0.0735 | 133.176 | 13.526 | 18.625 | 0.2467 | 2.8785 | 363.434 | 7.8542 | 0.41437 | 7.9412 | 0.4155 | 8.6374 | 0.42594 | 2.5408 | 221.389 | 2.1888 | 523.284 | 409.887 | 283.821 | 285.035 | 38.5659 | 96.6552 | 0.53923 | 2.4345 | 3.8062 | 5.8596 | 11.7011 | 2.1656 | 5.0294 | 8.0539 | 8.1258 | 8.6402 | -999 | -999 | -999 | -999 | -999 | 11.4109 | 30.5174 | -999 | -999 | -999 | 0.344 | 0.434 | 0.385 | 0.158 | 0 | 63
2003-04-29 19:30 | -0.0616 | 18.379 | 15.493 | 17.683 | 0.2946 | 2.9194 | 363.891 | 7.5482 | 0.4257 | 7.5282 | 0.42919 | 7.9865 | 0.44464 | 2.0479 | 223.048 | 1.7138 | 254.04 | 173.268 | 111.205 | 112.989 | 11.9456 | 96.654 | 0.56088 | 2.4214 | 3.6818 | 5.4357 | 8.5815 | 2.2674 | 5.0895 | 7.4667 | 7.2611 | 5.9394 | -999 | -999 | -999 | -999 | -999 | 8.8838 | 29.7494 | -999 | -999 | -999 | 0.345 | 0.434 | 0.387 | 0.159 | 0 | 63
2003-04-29 20:00 | 0.0766 | 48.288 | 4.702 | 10.493 | 0.1735 | 2.8275 | 363.33 | 7.7763 | 0.40926 | 7.7133 | 0.41389 | 8.1732 | 0.42984 | 2.2546 | 195.946 | 1.7546 | 304.34 | 202.358 | 174.508 | 173.536 | 24.7607 | 96.644 | 0.56596 | 2.3706 | 3.5167 | 4.8819 | 9.5343 | 2.3298 | 5.0246 | 6.6931 | 6.4076 | 6.0013 | -999 | -999 | -999 | -999 | -999 | 6.6734 | 27.1135 | -999 | -999 | -999 | 0.348 | 0.435 | 0.389 | 0.16 | 0 | 63
2003-04-29 20:30 | 0.0429 | 5.765 | -1.053 | 1.584 | 0.1218 | 2.7797 | 363.342 | 8.0468 | 0.39565 | 8.0208 | 0.39912 | 8.4758 | 0.41399 | 1.6808 | 230.829 | 1.4963 | 201.29 | 116.509 | 119.169 | 114.876 | 15.413 | 96.651 | 0.56053 | 2.2953 | 3.3314 | 4.4147 | 7.872 | 2.3716 | 4.8658 | 6.0592 | 5.7081 | 4.282 | -999 | -999 | -999 | -999 | -999 | 4.8666 | 23.3971 | -999 | -999 | -999 | 0.349 | 0.435 | 0.391 | 0.161 | 0 | 63
2003-04-29 21:00 | 0.124 | -31.65 | -3.254 | 1.691 | 0.1031 | 2.7655 | 363.688 | 7.6196 | 0.40299 | 7.5156 | 0.40729 | 7.656 | 0.42864 | 1.4071 | 229.281 | 1.1579 | 91.9106 | 64.2155 | 44.326 | 39.362 | 3.0932 | 96.6562 | 0.57481 | 2.2375 | 3.1688 | 3.9146 | 4.3589 | 2.4188 | 4.6814 | 5.5421 | 5.0074 | 2.1327 | -999 | -999 | -999 | -999 | -999 | 3.2232 | 19.8531 | -999 | -999 | -999 | 0.349 | 0.436 | 0.393 | 0.162 | 0 | 63
2003-04-29 21:30 | 0.4298 | -14.109 | -13.632 | 9.17 | 0.2091 | 2.9762 | 364.552 | 6.7327 | 0.4548 | 6.5425 | 0.46344 | 6.5819 | 0.48924 | 1.4642 | 230.14 | 1.1975 | 38.6519 | 29.064 | 19.9828 | 17.1485 | 0.89668 | 96.6792 | 0.56713 | 2.1507 | 2.9825 | 3.3955 | 3.3602 | 2.4202 | 4.4612 | 4.9926 | 4.4922 | 2.8154 | -999 | -999 | -999 | -999 | -999 | 1.4191 | 16.4723 | -999 | -999 | -999 | 0.35 | 0.436 | 0.395 | 0.163 | 0 | 63
2003-04-29 22:00 | 0.3256 | -21.715 | -17.499 | 8.862 | 0.2779 | 2.9891 | 364.483 | 6.3867 | 0.46763 | 6.1557 | 0.47973 | 6.194 | 0.50689 | 2.3858 | 245.841 | 1.8971 | 14.1711 | 10.6781 | 7.5451 | 6.5096 | 0.055784 | 96.7053 | 0.54202 | 2.0446 | 2.7651 | 3.1389 | 4.3277 | 2.3908 | 4.2071 | 4.6085 | 4.2194 | 3.1392 | -999 | -999 | -999 | -999 | -999 | 0.77716 | 13.5451 | -999 | -999 | -999 | 0.35 | 0.436 | 0.396 | 0.164 | 0 | 63
2003-04-29 22:30 | 0.093 | -33.703 | -18.47 | 8.362 | 0.3213 | 2.7984 | 364.452 | 6.0236 | 0.45141 | 5.8316 | 0.45963 | 5.9 | 0.48275 | 2.7963 | 276.655 | 2.2208 | 3.5522 | 2.6867 | 1.7006 | -0.71274 | -0.7292 | 96.7391 | 0.53894 | 1.9478 | 2.5892 | 2.9262 | 4.3785 | 2.3595 | 3.9839 | 4.2794 | 3.8594 | 2.5477 | -999 | -999 | -999 | -999 | -999 | 0.64628 | 11.43 | -999 | -999 | -999 | 0.35 | 0.436 | 0.398 | 0.165 | 0 | 63
2003-04-29 23:00 | -0.8668 | -29.929 | -18.994 | 7.894 | 0.3 | 2.7633 | 364.424 | 5.4662 | 0.46218 | 5.274 | 0.47067 | 5.344 | 0.49372 | 2.9 | 275.779 | 2.2567 | 0.55507 | 0.43248 | 0.24756 | -1.9501 | -0.86616 | 96.7574 | 0.53709 | 1.8508 | 2.4314 | 2.6637 | 3.9592 | 2.3159 | 3.7747 | 3.9333 | 3.4724 | 2.2018 | -999 | -999 | -999 | -999 | -999 | 0.16593 | 9.6191 | -999 | -999 | -999 | 0.351 | 0.436 | 0.4 | 0.166 | 0 | 63
2003-04-29 23:30 | -0.3093 | -29.613 | -16.112 | 4.748 | 0.265 | 2.7739 | 365.797 | 4.9579 | 0.47893 | 4.773 | 0.48713 | 4.8576 | 0.50821 | 2.8487 | 291.05 | 2.2862 | 0.22867 | 0.17631 | 0.076924 | -2.0271 | -0.83782 | 96.7674 | 0.52864 | 1.7558 | 2.2834 | 2.4432 | 3.4207 | 2.2685 | 3.571 | 3.6206 | 3.1564 | 1.9413 | -999 | -999 | -999 | -999 | -999 | -0.29178 | 7.9016 | -999 | -999 | -999 | 0.352 | 0.437 | 0.402 | 0.168 | 0 | 63
2003-04-30 | 0.0059 | -39.137 | -6.998 | 1.834 | 0.1898 | 2.8068 | 364.964 | 4.3536 | 0.50271 | 4.1531 | 0.51112 | 4.2049 | 0.53277 | 2.4683 | 267.612 | 2.0229 | 0.18649 | 0.14229 | 0.062769 | -2.6505 | -0.96423 | 96.7856 | 0.52363 | 1.6717 | 2.1516 | 2.2261 | 2.2982 | 2.2207 | 3.3819 | 3.3398 | 2.8154 | 0.8022 | -999 | -999 | -999 | -999 | -999 | -0.67002 | 6.4127 | -999 | -999 | -999 | 0.353 | 0.437 | 0.404 | 0.169 | 0 | 63
2003-04-30 00:30 | 0.2812 | -35.17 | -12.413 | 2.924 | 0.1887 | 2.8152 | 365.041 | 4.0955 | 0.51221 | 3.8621 | 0.52209 | 3.8544 | 0.5454 | 1.8533 | 232.464 | 1.5508 | 0.18646 | 0.15842 | 0.06306 | -2.4384 | -0.8026 | 96.8011 | 0.5102 | 1.5875 | 2.0035 | 1.9259 | 1.3672 | 2.1519 | 3.1889 | 3.0191 | 2.4348 | 0.26282 | -999 | -999 | -999 | -999 | -999 | -1.4307 | 5.031 | -999 | -999 | -999 | 0.353 | 0.437 | 0.405 | 0.171 | 0 | 63
2003-04-30 01:00 | 0.236 | -38.262 | -14.005 | 3.842 | 0.197 | 2.8389 | 365.39 | 3.7616 | 0.52693 | 3.5408 | 0.53632 | 3.5364 | 0.55979 | 1.9587 | 229.843 | 1.5637 | 0.17531 | 0.15523 | 0.063891 | -2.5558 | -0.82263 | 96.8175 | 0.49226 | 1.4806 | 1.8446 | 1.6476 | 0.56417 | 2.0806 | 2.9858 | 2.7132 | 2.1225 | -0.19756 | -999 | -999 | -999 | -999 | -999 | -2.2098 | 3.6528 | -999 | -999 | -999 | 0.352 | 0.437 | 0.407 | 0.172 | 0 | 63
2003-04-30 01:30 | 0.2681 | -60.568 | -17.134 | 3.838 | 0.1911 | 2.8346 | 365.585 | 3.3009 | 0.54148 | 3.0518 | 0.55321 | 3.0136 | 0.57831 | 2.2646 | 247.618 | 1.7825 | 0.17539 | 0.13347 | 0.062785 | -3.5675 | -0.89441 | 96.8498 | 0.47975 | 1.3746 | 1.689 | 1.3803 | 0.2036 | 2.0123 | 2.7992 | 2.4197 | 1.7324 | -1.3928 | -999 | -999 | -999 | -999 | -999 | -2.8749 | 2.4032 | -999 | -999 | -999 | 0.352 | 0.437 | 0.408 | 0.173 | 0 | 63
2003-04-30 02:00 | 0.1972 | -59.881 | -11.705 | 3.707 | 0.2305 | 2.8031 | 365.607 | 2.9236 | 0.54984 | 2.6621 | 0.56274 | 2.6019 | 0.58888 | 2.1925 | 247.808 | 1.8054 | 0.19634 | 0.12778 | 0.06494 | -3.555 | -0.70452 | 96.8608 | 0.46556 | 1.281 | 1.5355 | 1.2145 | -0.2112 | 1.9318 | 2.6097 | 2.1251 | 1.445 | -1.5203 | -999 | -999 | -999 | -999 | -999 | -3.14 | 1.1446 | -999 | -999 | -999 | 0.351 | 0.437 | 0.409 | 0.173 | 0 | 63
2003-04-30 02:30 | 0.2532 | -51.515 | -10.968 | 4.178 | 0.2255 | 2.7882 | 365.786 | 2.5004 | 0.56265 | 2.3122 | 0.57256 | 2.3454 | 0.59531 | 2.205 | 242.631 | 1.9183 | 0.20071 | 0.13369 | 0.061752 | -3.0437 | -0.7068 | 96.8959 | 0.43163 | 1.1702 | 1.3754 | 1.0956 | 0.14339 | 1.8397 | 2.4043 | 1.9289 | 1.294 | -1.1496 | -999 | -999 | -999 | -999 | -999 | -2.9777 | 0.040639 | -999 | -999 | -999 | 0.349 | 0.437 | 0.411 | 0.173 | 0 | 63
2003-04-30 03:00 | 0.1871 | -53.067 | -12.139 | 3.864 | 0.2478 | 2.7961 | 366.159 | 1.8687 | 0.58728 | 1.6643 | 0.599 | 1.6972 | 0.62218 | 2.025 | 228.79 | 1.5629 | 0.19608 | 0.11796 | 0.0614 | -3.2451 | -0.76081 | 96.9087 | 0.41733 | 1.0795 | 1.2558 | 1.003 | -0.98338 | 1.7581 | 2.2287 | 1.7683 | 1.1593 | -1.5143 | -999 | -999 | -999 | -999 | -999 | -2.8101 | -0.68669 | -999 | -999 | -999 | 0.346 | 0.436 | 0.412 | 0.174 | 0 | 63
2003-04-30 03:30 | 0.255 | -61.82 | -13.832 | 3.799 | 0.2079 | 2.7884 | 366.287 | 1.2623 | 0.60975 | 1.0781 | 0.62044 | 1.1333 | 0.64154 | 2.1025 | 236.062 | 1.7754 | 0.20407 | 0.1096 | 0.063002 | -3.4844 | -0.66555 | 96.9284 | 0.39867 | 0.99796 | 1.1489 | 0.9273 | -1.2576 | 1.6741 | 2.0755 | 1.6258 | 1.0326 | -1.8376 | -999 | -999 | -999 | -999 | -999 | -2.6843 | -1.205 | -999 | -999 | -999 | 0.343 | 0.436 | 0.413 | 0.174 | 0 | 63
2003-04-30 04:00 | -0.01 | -66.107 | -10.322 | 2.283 | 0.2206 | 2.7927 | 366.455 | 0.68815 | 0.63351 | 0.50318 | 0.64438 | 0.54569 | 0.66539 | 1.5329 | 232.204 | 1.2096 | 0.19625 | 0.082696 | 0.066453 | -4.0554 | -0.67009 | 96.938 | 0.38784 | 0.92136 | 1.0502 | 0.85417 | -2.8877 | 1.6001 | 1.9379 | 1.4985 | 0.89531 | -2.574 | -999 | -999 | -999 | -999 | -999 | -2.5809 | -1.5922 | -999 | -999 | -999 | 0.339 | 0.435 | 0.414 | 0.174 | 0 | 63
2003-04-30 04:30 | 0.0543 | -65.222 | -14.137 | 3.714 | 0.2644 | 2.7136 | 366.24 | 0.42701 | 0.63041 | 0.21175 | 0.64291 | 0.20085 | 0.66662 | 1.9667 | 249.683 | 1.6229 | 0.27435 | 0.12349 | 0.093751 | -3.6609 | -0.36219 | 96.9552 | 0.35945 | 0.84417 | 0.95293 | 0.77833 | -2.5864 | 1.5127 | 1.7893 | 1.3719 | 0.78156 | -2.6801 | -999 | -999 | -999 | -999 | -999 | -2.4811 | -1.8897 | -999 | -999 | -999 | 0.334 | 0.435 | 0.414 | 0.174 | 0 | 63
2003-04-30 05:00 | 0.1932 | -67.962 | -9.734 | 3.034 | 0.201 | 2.6648 | 366.159 | -0.076329 | 0.64057 | -0.24743 | 0.65161 | -0.16094 | 0.67142 | 2.8046 | 257.767 | 2.3108 | 0.99429 | 0.71217 | 0.49275 | -2.9702 | -0.44146 | 96.987 | 0.32776 | 0.76828 | 0.85706 | 0.71104 | -1.6836 | 1.4146 | 1.6523 | 1.2419 | 0.67999 | -2.5989 | -999 | -999 | -999 | -999 | -999 | -2.357 | -2.1067 | -999 | -999 | -999 | 0.327 | 0.434 | 0.415 | 0.174 | 0 | 63
2003-04-30 05:30 | -0.0114 | -65.023 | -6.982 | 3.636 | 0.2355 | 2.696 | 366.51 | -0.66991 | 0.67186 | -0.85117 | 0.68366 | -0.78782 | 0.70386 | 1.8525 | 232.061 | 1.5521 | 7.1992 | 5.6462 | 4.8031 | 0.35001 | 0.25039 | 97.0099 | 0.31684 | 0.7061 | 0.78307 | 0.65894 | -3.1255 | 1.3481 | 1.5466 | 1.1479 | 0.59512 | -2.8825 | -999 | -999 | -999 | -999 | -999 | -2.2377 | -2.2761 | -999 | -999 | -999 | 0.321 | 0.434 | 0.416 | 0.175 | 0 | 63
2003-04-30 06:00 | -0.0722 | -57.148 | -2.393 | 5.187 | 0.2599 | 2.6672 | 366.239 | -0.9104 | 0.67898 | -1.0419 | 0.68896 | -0.92562 | 0.70595 | 1.8471 | 232.209 | 1.5446 | 27.1529 | 21.2573 | 16.5481 | 9.3813 | 2.6195 | 97.0353 | 0.28805 | 0.63312 | 0.69635 | 0.59532 | -2.8275 | 1.2643 | 1.4334 | 1.0485 | 0.50029 | -2.778 | -999 | -999 | -999 | -999 | -999 | -2.1206 | -2.4055 | -999 | -999 | -999 | 0.317 | 0.434 | 0.416 | 0.175 | 0 | 63
2003-04-30 06:30 | -0.2698 | -36.813 | 10.05 | 6.698 | 0.2559 | 2.6453 | 366.027 | -1.0376 | 0.68212 | -1.0942 | 0.68995 | -0.83547 | 0.70126 | 2.0275 | 238.475 | 1.7929 | 65.7181 | 51.5642 | 43.1173 | 27.0939 | 7.7995 | 97.0631 | 0.23934 | 0.55248 | 0.59647 | 0.52007 | -1.428 | 1.1577 | 1.2993 | 0.91565 | 0.39676 | -2.353 | -999 | -999 | -999 | -999 | -999 | -1.9838 | -2.5054 | -999 | -999 | -999 | 0.318 | 0.433 | 0.417 | 0.175 | 0 | 63
2003-04-30 07:00 | -0.2438 | 9.822 | 15.905 | 9.232 | 0.2416 | 2.6257 | 365.916 | -0.91423 | 0.67328 | -0.90147 | 0.67977 | -0.46013 | 0.68643 | 1.8813 | 227.68 | 1.6083 | 133.537 | 96.3342 | 93.4895 | 62.4945 | 15.9302 | 97.0862 | 0.20761 | 0.4898 | 0.51947 | 0.46073 | -0.39313 | 1.0604 | 1.1779 | 0.80951 | 0.32385 | -0.76281 | -999 | -999 | -999 | -999 | -999 | -1.8422 | -2.582 | -999 | -999 | -999 | 0.319 | 0.433 | 0.418 | 0.176 | 0 | 63
2003-04-30 07:30 | -0.6967 | 30.806 | 22.932 | 11.377 | 0.2885 | 2.6258 | 366.224 | -0.65703 | 0.6601 | -0.62545 | 0.66484 | -0.10471 | 0.66724 | 1.4942 | 219.956 | 1.2729 | 186.179 | 134.424 | 113.065 | 84.1018 | 16.7608 | 97.1008 | 0.20633 | 0.45059 | 0.47545 | 0.43774 | 0.8274 | 0.99493 | 1.0922 | 0.74184 | 0.3102 | 1.1478 | -999 | -999 | -999 | -999 | -999 | -1.6872 | -2.6217 | -999 | -999 | -999 | 0.324 | 0.433 | 0.418 | 0.176 | 0 | 63
2003-04-30 08:00 | -0.3363 | 61.86 | 38.152 | 11.953 | 0.2729 | 2.5872 | 366.236 | -0.83066 | 0.65969 | -0.81512 | 0.66707 | -0.35279 | 0.67376 | 1.9517 | 212.317 | 1.5325 | 275.843 | 191.94 | 153.696 | 124.187 | 21.8888 | 97.1156 | 0.24928 | 0.4539 | 0.48308 | 0.45429 | 2.1111 | 0.98753 | 1.0632 | 0.74638 | 0.37259 | 2.0747 | -999 | -999 | -999 | -999 | -999 | -1.5468 | -2.6215 | -999 | -999 | -999 | 0.334 | 0.434 | 0.419 | 0.176 | 0 | 63
2003-04-30 08:30 | -0.5405 | 124.707 | 67.037 | 20.088 | 0.3305 | 2.5492 | 365.686 | -0.24893 | 0.62996 | -0.1721 | 0.63524 | 0.38942 | 0.63943 | 2.0279 | 216.011 | 1.6696 | 452.293 | 346.026 | 253.863 | 205.178 | 36.0509 | 97.1183 | 0.20395 | 0.38191 | 0.39809 | 0.39269 | 3.0088 | 0.8855 | 0.95301 | 0.64494 | 0.36151 | 4.9884 | -999 | -999 | -999 | -999 | -999 | -1.4011 | -2.5787 | -999 | -999 | -999 | 0.341 | 0.435 | 0.42 | 0.176 | 0 | 63
2003-04-30 09:00 | -1.1066 | 186.668 | 87.68 | 22.989 | 0.3298 | 2.485 | 365.422 | 0.25506 | 0.59939 | 0.42905 | 0.60169 | 1.1278 | 0.60047 | 2.5775 | 250.856 | 2.2767 | 598.399 | 460.478 | 330.601 | 274.887 | 45.2851 | 97.131 | 0.21039 | 0.36403 | 0.37462 | 0.3822 | 2.7948 | 0.84445 | 0.89598 | 0.6095 | 0.43247 | 7.0652 | -999 | -999 | -999 | -999 | -999 | -1.2275 | -2.4854 | -999 | -999 | -999 | 0.341 | 0.434 | 0.42 | 0.176 | 0 | 63
2003-04-30 09:30 | -1.0655 | 243.535 | 80.431 | 28.884 | 0.3274 | 2.4172 | 365.241 | 0.86389 | 0.56456 | 1.0618 | 0.56582 | 1.8031 | 0.56541 | 2.3279 | 256.421 | 2.0692 | 729.087 | 517.165 | 397.127 | 340.547 | 52.3219 | 97.1283 | 0.2174 | 0.34757 | 0.35934 | 0.37575 | 4.6783 | 0.8004 | 0.84481 | 0.5821 | 0.55794 | 10.4055 | -999 | -999 | -999 | -999 | -999 | -0.99072 | -2.3626 | -999 | -999 | -999 | 0.34 | 0.434 | 0.421 | 0.176 | 0 | 63
2003-04-30 10:00 | -0.9481 | 250.041 | 90.015 | 29.6 | 0.3117 | 2.2542 | 365.091 | 1.1745 | 0.52199 | 1.368 | 0.52323 | 2.1107 | 0.52572 | 2.6263 | 265.886 | 2.3192 | 751.728 | 525.634 | 405.153 | 352.568 | 51.9717 | 97.1209 | 0.20405 | 0.30776 | 0.32375 | 0.35791 | 4.7427 | 0.75148 | 0.79652 | 0.55952 | 0.717 | 9.7522 | -999 | -999 | -999 | -999 | -999 | -0.72156 | -2.2058 | -999 | -999 | -999 | 0.338 | 0.432 | 0.422 | 0.176 | 0 | 63
2003-04-30 10:30 | -0.408 | 300.756 | 129.086 | 44.648 | 0.3511 | 2.3105 | 365.073 | 1.6372 | 0.51537 | 1.8452 | 0.51694 | 2.6161 | 0.52062 | 2.4904 | 272.97 | 2.2175 | 867.342 | 545.848 | 468.4 | 399.227 | 59.5289 | 97.1347 | 0.20586 | 0.30615 | 0.32936 | 0.36416 | 5.4149 | 0.70606 | 0.75665 | 0.54758 | 1.4392 | 11.88 | -999 | -999 | -999 | -999 | -999 | -0.43718 | -2.0094 | -999 | -999 | -999 | 0.333 | 0.429 | 0.422 | 0.176 | 0 | 63
2003-04-30 11:00 | -1.3408 | 343.248 | 138.997 | 57.164 | 0.305 | 2.4596 | 365.348 | 2.1265 | 0.52377 | 2.3343 | 0.52619 | 3.1602 | 0.52908 | 2.2746 | 252.57 | 2.0683 | 974.878 | 652.195 | 522.233 | 462.379 | 64.988 | 97.1301 | 0.21508 | 0.30442 | 0.34366 | 0.54443 | 7.6513 | 0.6794 | 0.75494 | 0.66271 | 2.551 | 12.022 | -999 | -999 | -999 | -999 | -999 | 0.32733 | -1.5627 | -999 | -999 | -999 | 0.327 | 0.426 | 0.422 | 0.176 | 0 | 63
2003-04-30 11:30 | -0.3845 | 381.511 | 139.988 | 57.412 | 0.3102 | 2.4328 | 365.089 | 2.6443 | 0.50292 | 2.9143 | 0.5037 | 3.7617 | 0.50618 | 1.7688 | 260.308 | 1.67 | 1073.05 | 962.875 | 571.159 | 513.336 | 69.6219 | 97.1288 | 0.22389 | 0.3221 | 0.43506 | 1.739 | 8.9639 | 0.6534 | 0.7957 | 1.0871 | 3.9179 | 15.7613 | -999 | -999 | -999 | -999 | -999 | 4.5623 | -0.34673 | -999 | -999 | -999 | 0.322 | 0.423 | 0.423 | 0.176 | 0 | 63
2003-04-30 12:00 | -0.5072 | 412.684 | 130.981 | 62.928 | 0.3372 | 2.4013 | 364.847 | 3.1635 | 0.48315 | 3.3983 | 0.48338 | 4.2831 | 0.48978 | 2.3979 | 282.651 | 2.205 | 1144.89 | 950.828 | 608.166 | 550.724 | 73.2875 | 97.1273 | 0.23459 | 0.36379 | 0.64791 | 3.5505 | 9.2337 | 0.64075 | 0.93485 | 2.0427 | 5.5116 | 18.1017 | -999 | -999 | -999 | -999 | -999 | 12.9928 | 2.6189 | -999 | -999 | -999 | 0.317 | 0.421 | 0.423 | 0.176 | 0 | 63
2003-04-30 12:30 | -0.7641 | 439.958 | 149.982 | 82.104 | 0.2304 | 2.2591 | 364.581 | 3.5513 | 0.44816 | 3.8225 | 0.44963 | 4.6959 | 0.45764 | 2.9704 | 302.46 | 2.6254 | 1209.05 | 954.445 | 640.083 | 582.734 | 77.2229 | 97.1224 | 0.25569 | 0.47591 | 0.99529 | 5.1911 | 9.5132 | 0.65756 | 1.1937 | 3.2082 | 7.0904 | 18.2678 | -999 | -999 | -999 | -999 | -999 | 19.7683 | 7.895 | -999 | -999 | -999 | 0.312 | 0.418 | 0.423 | 0.176 | 0 | 63
2003-04-30 13:00 | -0.8124 | 457.186 | 152.187 | 78.928 | 0.3409 | 2.1939 | 364.855 | 4.0899 | 0.4218 | 4.3639 | 0.42434 | 5.2565 | 0.43262 | 2.2054 | 247.403 | 1.9942 | 1262.26 | 1058.92 | 665.928 | 613.8 | 79.6704 | 97.1215 | 0.25869 | 0.61874 | 1.3987 | 6.6633 | 10.4945 | 0.68264 | 1.5377 | 4.4992 | 8.3518 | 18.6217 | -999 | -999 | -999 | -999 | -999 | 25.0731 | 14.1278 | -999 | -999 | -999 | 0.308 | 0.415 | 0.423 | 0.176 | 0 | 63
2003-04-30 13:30 | 0.0503 | 466.269 | 152.825 | 84.093 | 0.3101 | 2.1541 | 364.801 | 4.489 | 0.40327 | 4.7621 | 0.40786 | 5.67 | 0.41861 | 2.0346 | 270.877 | 1.9121 | 1289.58 | 1108.59 | 680 | 634.554 | 80.9689 | 97.1274 | 0.27699 | 0.8126 | 1.8589 | 7.9057 | 10.5881 | 0.74066 | 1.9695 | 5.5892 | 9.5459 | 20.33 | -999 | -999 | -999 | -999 | -999 | 29.5279 | 19.9906 | -999 | -999 | -999 | 0.305 | 0.413 | 0.423 | 0.176 | 0 | 63
2003-04-30 14:00 | -0.0802 | 469.866 | 185.918 | 112.987 | 0.2479 | 1.9557 | 364.951 | 4.912 | 0.35951 | 5.1282 | 0.36335 | 6.0581 | 0.3762 | 2.3917 | 267.48 | 2.1929 | 1305.76 | 1015.12 | 687.555 | 645.15 | 82.0543 | 97.1121 | 0.30555 | 1.0456 | 2.344 | 8.5319 | 10.5821 | 0.83242 | 2.4535 | 6.8495 | 10.8359 | 19.9046 | -999 | -999 | -999 | -999 | -999 | 31.671 | 25.334 | -999 | -999 | -999 | 0.302 | 0.412 | 0.423 | 0.176 | 0 | 63
2003-04-30 14:30 | -1.9425 | 466.525 | 177.16 | 102.717 | 0.2471 | 1.9345 | 364.686 | 5.4827 | 0.34331 | 5.7171 | 0.34662 | 6.6851 | 0.36227 | 2.5633 | 285.689 | 2.3138 | 1300.88 | 1034.99 | 685.008 | 647.239 | 82.3566 | 97.1245 | 0.33491 | 1.2933 | 2.7865 | 9.4412 | 11.0091 | 0.94077 | 2.9681 | 8.0215 | 11.7937 | 19.7742 | -999 | -999 | -999 | -999 | -999 | 32.937 | 30.2003 | -999 | -999 | -999 | 0.302 | 0.411 | 0.424 | 0.175 | 0 | 63
2003-04-30 15:00 | -0.5372 | 453.392 | 176.067 | 102.982 | 0.3499 | 1.9376 | 364.653 | 5.9773 | 0.33319 | 6.1806 | 0.33402 | 7.1418 | 0.34631 | 2.2696 | 277.698 | 2.1271 | 1275.85 | 922.626 | 672.05 | 638.938 | 80.7635 | 97.1233 | 0.36815 | 1.5404 | 3.2116 | 10.2811 | 10.9146 | 1.0781 | 3.5025 | 9.0434 | 12.3874 | 19.4323 | -999 | -999 | -999 | -999 | -999 | 35.4779 | 34.2188 | -999 | -999 | -999 | 0.301 | 0.41 | 0.424 | 0.175 | 0 | 63
2003-04-30 15:30 | -0.9399 | 432.471 | 175.033 | 105.203 | 0.4383 | 1.9358 | 364.748 | 6.2645 | 0.32695 | 6.4908 | 0.32691 | 7.3714 | 0.34451 | 2.9042 | 289.983 | 2.6129 | 1234.05 | 695.06 | 650.356 | 622.948 | 79.0966 | 97.1255 | 0.41153 | 1.7935 | 3.624 | 10.8478 | 10.6864 | 1.2346 | 4.0366 | 9.813 | 12.7565 | 19.2708 | -999 | -999 | -999 | -999 | -999 | 36.4244 | 37.2739 | -999 | -999 | -999 | 0.301 | 0.409 | 0.424 | 0.175 | 0 | 63
2003-04-30 16:00 | -1.1018 | 405.633 | 121.517 | 72.559 | 0.4172 | 1.8498 | 364.335 | 6.4213 | 0.31353 | 6.726 | 0.30955 | 7.6709 | 0.32647 | 2.6888 | 288.426 | 2.4308 | 1179.09 | 590.973 | 621.972 | 598.918 | 76.8286 | 97.1226 | 0.45759 | 2.0495 | 4.006 | 11.147 | 10.9157 | 1.4148 | 4.5371 | 10.3986 | 13.0216 | 19.3396 | -999 | -999 | -999 | -999 | -999 | 36.3128 | 39.1093 | -999 | -999 | -999 | 0.302 | 0.409 | 0.424 | 0.175 | 0 | 63
2003-04-30 16:30 | -0.386 | 370.658 | 155.513 | 92.728 | 0.4661 | 1.8793 | 364.688 | 6.6229 | 0.31233 | 6.9545 | 0.30895 | 7.8525 | 0.32899 | 3.2821 | 281.973 | 2.8404 | 1102.58 | 560.164 | 583.246 | 564.557 | 73.3956 | 97.1151 | 0.49758 | 2.2851 | 4.3163 | 11.1669 | 10.5654 | 1.5953 | 4.9839 | 10.837 | 13.0327 | 18.4198 | -999 | -999 | -999 | -999 | -999 | 34.7962 | 40.3137 | -999 | -999 | -999 | 0.304 | 0.409 | 0.424 | 0.175 | 0 | 63
2003-04-30 17:00 | -2.4333 | 333.868 | 95.521 | 65.375 | 0.4265 | 1.8207 | 364.4 | 6.8637 | 0.30026 | 7.2399 | 0.29817 | 8.0395 | 0.31792 | 3.3429 | 295.714 | 2.8592 | 1026.91 | 526.559 | 544.513 | 527.597 | 69.1624 | 97.1156 | 0.54502 | 2.4921 | 4.5298 | 10.4957 | 10.059 | 1.7751 | 5.3726 | 10.9489 | 12.4407 | 14.9848 | -999 | -999 | -999 | -999 | -999 | 31.0282 | 40.9772 | -999 | -999 | -999 | 0.306 | 0.409 | 0.424 | 0.175 | 0 | 63
2003-04-30 17:30 | 0.5275 | 288.767 | 116.789 | 74.184 | 0.4088 | 1.7335 | 364.461 | 7.1586 | 0.28514 | 7.3925 | 0.28611 | 8.1435 | 0.30367 | 3.5533 | 289.416 | 3.1083 | 922.743 | 357.879 | 492.992 | 479.144 | 64.0786 | 97.1072 | 0.59888 | 2.6579 | 4.6167 | 9.1863 | 9.109 | 1.9554 | 5.6729 | 10.4315 | 11.2752 | 13.4081 | -999 | -999 | -999 | -999 | -999 | 24.5858 | 40.5268 | -999 | -999 | -999 | 0.307 | 0.41 | 0.425 | 0.174 | 0 | 63
2003-04-30 18:00 | -0.6392 | 243.338 | 72.099 | 49.429 | 0.3016 | 1.5023 | 364.634 | 7.4346 | 0.25159 | 7.592 | 0.2532 | 8.4018 | 0.27054 | 3.345 | 300.135 | 2.9817 | 818.57 | 168.559 | 441.228 | 431.494 | 58.0813 | 97.121 | 0.65372 | 2.7695 | 4.584 | 8.124 | 8.8411 | 2.1361 | 5.8382 | 10.1105 | 10.994 | 14.0907 | -999 | -999 | -999 | -999 | -999 | 18.9502 | 38.0474 | -999 | -999 | -999 | 0.309 | 0.41 | 0.425 | 0.174 | 0 | 63
2003-04-30 18:30 | -0.1919 | 185.437 | 56.845 | 38.744 | 0.3131 | 1.2684 | 363.927 | 7.6273 | 0.21938 | 7.7899 | 0.22185 | 8.5036 | 0.23847 | 3.2637 | 299.917 | 2.8196 | 699.982 | 328.3 | 382.367 | 379.749 | 51.5577 | 97.1288 | 0.70219 | 2.8203 | 4.4595 | 6.8864 | 9.85 | 2.2952 | 5.9266 | 9.9659 | 10.318 | 10.9959 | -999 | -999 | -999 | -999 | -999 | 13.2984 | 35.3962 | -999 | -999 | -999 | 0.31 | 0.411 | 0.425 | 0.174 | 0 | 63
2003-04-30 19:00 | -0.0355 | 144.34 | 35.999 | 30.861 | 0.2928 | 1.2362 | 363.635 | 7.6407 | 0.21561 | 7.7665 | 0.21751 | 8.4876 | 0.23374 | 2.6871 | 289.11 | 2.3654 | 586.702 | 473.532 | 324.127 | 321.482 | 44.4454 | 97.1354 | 0.74916 | 2.8234 | 4.2642 | 5.9303 | 11.4614 | 2.4336 | 5.97 | 9.1211 | 8.8055 | 7.7125 | -999 | -999 | -999 | -999 | -999 | 8.7096 | 33.5532 | -999 | -999 | -999 | 0.314 | 0.411 | 0.426 | 0.174 | 0 | 63
2003-04-30 19:30 | -0.5376 | 97.664 | 23.335 | 27.865 | 0.2948 | 1.2933 | 364.091 | 7.6947 | 0.22074 | 7.7665 | 0.22346 | 8.375 | 0.24021 | 2.6908 | 298.453 | 2.3317 | 463.476 | 350.369 | 262.184 | 257.918 | 36.3306 | 97.1484 | 0.78668 | 2.772 | 4.0405 | 5.5276 | 11.1355 | 2.5534 | 5.901 | 8.4072 | 7.9085 | 6.7906 | -999 | -999 | -999 | -999 | -999 | 6.4123 | 31.3627 | -999 | -999 | -999 | 0.318 | 0.412 | 0.426 | 0.174 | 0 | 63
2003-04-30 20:00 | -0.2774 | 51.719 | 8.358 | 24.691 | 0.2991 | 1.2488 | 363.961 | 7.5872 | 0.21645 | 7.6593 | 0.21927 | 8.2545 | 0.23618 | 2.4329 | 288.432 | 2.0296 | 347.273 | 242.29 | 202.765 | 199.091 | 28.0574 | 97.1598 | 0.814 | 2.6963 | 3.8291 | 5.1517 | 9.9521 | 2.6491 | 5.7494 | 7.5306 | 6.9705 | 5.5163 | -999 | -999 | -999 | -999 | -999 | 4.9619 | 28.0702 | -999 | -999 | -999 | 0.321 | 0.412 | 0.427 | 0.174 | 0 | 63
2003-04-30 20:30 | -0.0343 | 7.847 | -2.369 | 10.521 | 0.2393 | 1.2697 | 363.884 | 7.3603 | 0.22184 | 7.3689 | 0.22422 | 7.8278 | 0.24141 | 2.4346 | 282.169 | 2.0592 | 235.994 | 127.928 | 144.93 | 140.004 | 19.6626 | 97.1756 | 0.82949 | 2.6071 | 3.6256 | 4.5746 | 7.8049 | 2.7154 | 5.5297 | 6.6727 | 6.007 | 3.3728 | -999 | -999 | -999 | -999 | -999 | 3.2817 | 24.0605 | -999 | -999 | -999 | 0.325 | 0.413 | 0.427 | 0.174 | 0 | 63
2003-04-30 21:00 | 0.0394 | -39.616 | -6.303 | 4.128 | 0.167 | 1.2593 | 363.781 | 6.8909 | 0.2256 | 6.8265 | 0.22957 | 6.9504 | 0.25126 | 2.2946 | 275.387 | 1.8367 | 140.458 | 81.1299 | 89.5375 | 86.3854 | 10.824 | 97.1895 | 0.83528 | 2.5237 | 3.427 | 3.9377 | 6.5548 | 2.7548 | 5.2607 | 5.9192 | 5.1376 | 1.6925 | -999 | -999 | -999 | -999 | -999 | 1.4886 | 19.8837 | -999 | -999 | -999 | 0.327 | 0.414 | 0.428 | 0.174 | 0 | 63
2003-04-30 21:30 | 0.0527 | -66.995 | -3.062 | 0.667 | 0.0761 | 1.2972 | 364.116 | 6.2686 | 0.23788 | 6.1485 | 0.24291 | 6.1967 | 0.26494 | 1.8917 | 269.795 | 1.4171 | 66.9309 | 46.0144 | 41.4236 | 40.6836 | 3.6687 | 97.208 | 0.84048 | 2.431 | 3.2214 | 3.2987 | 2.4487 | 2.769 | 4.9563 | 5.193 | 4.2868 | -0.50216 | -999 | -999 | -999 | -999 | -999 | -0.4091 | 15.7913 | -999 | -999 | -999 | 0.328 | 0.414 | 0.428 | 0.174 | 0 | 63
2003-04-30 22:00 | -0.2122 | -68.187 | -1.348 | -0.046 | 0.0678 | 1.3088 | 364.812 | 5.3419 | 0.25151 | 5.1434 | 0.25546 | 4.9396 | 0.27642 | 1.2242 | 280.557 | 0.84458 | 25.1071 | 18.7395 | 14.2501 | 9.1907 | -0.83737 | 97.2351 | 0.84538 | 2.3348 | 3.0059 | 2.6397 | -2.6201 | 2.7544 | 4.635 | 4.4871 | 3.419 | -2.53 | -999 | -999 | -999 | -999 | -999 | -2.5508 | 11.9816 | -999 | -999 | -999 | 0.328 | 0.415 | 0.429 | 0.174 | 0 | 63
2003-04-30 22:30 | 0.3907 | -73.957 | -12.552 | 1.154 | 0.0916 | 1.3307 | 366.11 | 4.1436 | 0.27061 | 3.79 | 0.27865 | 3.231 | 0.31343 | 0.84917 | 253.711 | 0.51792 | 6.0541 | 4.5385 | 3.1038 | -4.0159 | -2.0775 | 97.2358 | 0.82432 | 2.2117 | 2.7511 | 2.1407 | -4.7108 | 2.7029 | 4.2789 | 3.824 | 2.7412 | -3.1231 | -999 | -999 | -999 | -999 | -999 | -4.0477 | 8.4497 | -999 | -999 | -999 | 0.326 | 0.415 | 0.429 | 0.174 | 0 | 63
2003-04-30 23:00 | 0.5794 | -71.853 | -14.386 | 0.336 | 0.0751 | 1.5216 | 368.817 | 2.0235 | 0.33795 | 1.1583 | 0.37167 | 0.58508 | 0.42856 | 2.0121 | 207.528 | 1.1004 | 0.95502 | 0.61586 | 0.45059 | -5.0944 | -1.9208 | 97.2451 | 0.77587 | 2.0265 | 2.4542 | 1.835 | -5.4788 | 2.6141 | 3.9168 | 3.3291 | 2.293 | -3.3824 | -999 | -999 | -999 | -999 | -999 | -4.5052 | 5.3723 | -999 | -999 | -999 | 0.323 | 0.415 | 0.429 | 0.173 | 0 | 63
2003-04-30 23:30 | 0.2446 | -70.632 | -9.801 | 0.74 | 0.098 | 1.6282 | 368.873 | 1.9343 | 0.36136 | 0.41699 | 0.41671 | -0.62145 | 0.49033 | 2.3304 | 202.454 | 1.4542 | 0.2908 | 0.12306 | 0.10022 | -4.0882 | -0.96629 | 97.265 | 0.72947 | 1.8677 | 2.205 | 1.6068 | -5.7717 | 2.5117 | 3.5749 | 2.9244 | 1.9213 | -3.5319 | -999 | -999 | -999 | -999 | -999 | -4.5601 | 3.0076 | -999 | -999 | -999 | 0.32 | 0.415 | 0.429 | 0.173 | 0 | 63
2003-05-01 | 0.0218 | -69.598 | -6.256 | 0.262 | 0.0473 | 1.6153 | 368.379 | 1.5302 | 0.36889 | 0.14272 | 0.42888 | -0.76048 | 0.50746 | 2.5175 | 198.763 | 1.4117 | 0.25072 | 0.082418 | 0.072371 | -3.7119 | -0.66549 | 97.2755 | 0.68203 | 1.7071 | 1.9736 | 1.4099 | -6.2391 | 2.4003 | 3.257 | 2.5783 | 1.6129 | -3.667 | -999 | -999 | -999 | -999 | -999 | -4.4658 | 1.2409 | -999 | -999 | -999 | 0.315 | 0.415 | 0.429 | 0.173 | 0 | 63
2003-05-01 00:30 | 0.3866 | -68.805 | -16.307 | 2.288 | 0.1467 | 1.6375 | 369.047 | 0.9896 | 0.38746 | -0.18411 | 0.44101 | -1.0178 | 0.51443 | 2.4787 | 185.252 | 1.5908 | 0.25688 | 0.047696 | 0.066843 | -3.7643 | -0.66847 | 97.2818 | 0.63718 | 1.5642 | 1.7705 | 1.2534 | -6.2173 | 2.2823 | 2.9781 | 2.2846 | 1.3625 | -3.779 | -999 | -999 | -999 | -999 | -999 | -4.3075 | -0.090649 | -999 | -999 | -999 | 0.307 | 0.415 | 0.43 | 0.173 | 0 | 63
2003-05-01 01:00 | 0.1287 | -68.918 | -13.119 | 2.055 | 0.1381 | 1.7307 | 369.058 | 0.024612 | 0.43809 | -0.53529 | 0.46824 | -1.0688 | 0.52589 | 2.4633 | 179.392 | 1.7104 | 0.25249 | 0.038241 | 0.065863 | -3.8078 | -0.6673 | 97.2935 | 0.60392 | 1.43 | 1.5887 | 1.1202 | -6.1571 | 2.1759 | 2.7252 | 2.0388 | 1.1549 | -3.8104 | -999 | -999 | -999 | -999 | -999 | -4.1272 | -1.0986 | -999 | -999 | -999 | 0.296 | 0.415 | 0.43 | 0.173 | 0 | 63
2003-05-01 01:30 | 0.0264 | -69.204 | -5.989 | 0.392 | 0.1008 | 1.7973 | 368.798 | -0.43949 | 0.46818 | -0.86787 | 0.49261 | -1.1422 | 0.53654 | 2.4025 | 178.499 | 1.7346 | 0.24219 | 0.019303 | 0.059689 | -3.606 | -0.53068 | 97.295 | 0.56425 | 1.3084 | 1.4307 | 1.003 | -6.0581 | 2.0609 | 2.5019 | 1.8144 | 0.97093 | -3.8323 | -999 | -999 | -999 | -999 | -999 | -3.9335 | -1.8769 | -999 | -999 | -999 | 0.282 | 0.415 | 0.43 | 0.172 | 0 | 63
2003-05-01 02:00 | 0.0604 | -68.665 | -7.406 | 0.842 | 0.0913 | 1.8112 | 369.232 | -1.0414 | 0.49232 | -1.4585 | 0.51385 | -2.0239 | 0.57518 | 1.7246 | 169.306 | 1.1533 | 0.22916 | 0.012542 | 0.060936 | -4.1018 | -0.69274 | 97.3094 | 0.56075 | 1.2248 | 1.3274 | 0.93114 | -6.9676 | 1.9741 | 2.3258 | 1.6539 | 0.82679 | -4.2142 | -999 | -999 | -999 | -999 | -999 | -3.7521 | -2.4676 | -999 | -999 | -999 | 0.268 | 0.414 | 0.43 | 0.172 | 0 | 63
2003-05-01 02:30 | -0.0347 | -67.859 | -4.102 | 0.339 | 0.104 | 1.8367 | 369.624 | -1.5028 | 0.51381 | -1.949 | 0.54063 | -2.3855 | 0.59316 | 2.045 | 181.396 | 1.3913 | 0.24238 | 0.037603 | 0.064262 | -3.7658 | -0.48409 | 97.3158 | 0.54158 | 1.1342 | 1.2188 | 0.84044 | -7.2525 | 1.8793 | 2.1429 | 1.4913 | 0.67418 | -4.2783 | -999 | -999 | -999 | -999 | -999 | -3.5837 | -2.924 | -999 | -999 | -999 | 0.254 | 0.414 | 0.43 | 0.172 | 0 | 63
2003-05-01 03:00 | -0.0169 | -67.624 | -1.901 | 0.134 | 0.0605 | 1.7995 | 369.661 | -1.7018 | 0.51258 | -2.2172 | 0.54105 | -2.7182 | 0.60063 | 1.7154 | 175.925 | 1.0288 | 0.24296 | 0.037542 | 0.063168 | -3.8308 | -0.41772 | 97.3149 | 0.50182 | 1.0422 | 1.1088 | 0.75939 | -7.3957 | 1.7701 | 1.9737 | 1.3313 | 0.51786 | -4.4314 | -999 | -999 | -999 | -999 | -999 | -3.4082 | -3.2927 | -999 | -999 | -999 | 0.24 | 0.414 | 0.43 | 0.172 | 0 | 63
2003-05-01 03:30 | -0.078 | -67.287 | -0.06 | -0.103 | 0.0548 | 1.8069 | 370.651 | -2.3679 | 0.53829 | -2.8334 | 0.56347 | -3.4572 | 0.62651 | 1.6138 | 170.779 | 1.0288 | 0.23768 | 0.033905 | 0.063703 | -3.8857 | -0.51804 | 97.3102 | 0.48338 | 0.96487 | 1.0168 | 0.69607 | -7.7072 | 1.6781 | 1.8276 | 1.1844 | 0.38213 | -4.6496 | -999 | -999 | -999 | -999 | -999 | -3.2502 | -3.5766 | -999 | -999 | -999 | 0.224 | 0.413 | 0.43 | 0.171 | 0 | 63
2003-05-01 04:00 | -0.0726 | -67.112 | -1.893 | -0.403 | 0.1129 | 1.8237 | 371.103 | -2.9897 | 0.5649 | -3.3991 | 0.58963 | -3.8623 | 0.64001 | 1.3875 | 171.618 | 0.98833 | 0.25638 | 0.036265 | 0.06806 | -4.1646 | -0.60664 | 97.3255 | 0.45134 | 0.87625 | 0.91745 | 0.60649 | -8.0511 | 1.5839 | 1.6797 | 1.0257 | 0.2485 | -4.7912 | -999 | -999 | -999 | -999 | -999 | -3.107 | -3.7971 | -999 | -999 | -999 | 0.21 | 0.413 | 0.429 | 0.171 | 0 | 63
2003-05-01 04:30 | -0.0048 | -67.077 | -5.383 | 0.169 | 0.1021 | 1.8546 | 371.099 | -3.4685 | 0.59211 | -4.0481 | 0.62253 | -4.7495 | 0.69242 | 1.2717 | 122.406 | 0.78625 | 0.34703 | 0.093482 | 0.10673 | -4.0166 | -0.38495 | 97.3361 | 0.40703 | 0.79473 | 0.82298 | 0.51798 | -8.0749 | 1.4781 | 1.5283 | 0.88123 | 0.12095 | -5.1445 | -999 | -999 | -999 | -999 | -999 | -2.976 | -3.9724 | -999 | -999 | -999 | 0.199 | 0.412 | 0.429 | 0.171 | 0 | 63
2003-05-01 05:00 | -0.0277 | -66.74 | -10.151 | 4.647 | 0.2494 | 1.8539 | 369.948 | -2.8021 | 0.56799 | -3.3552 | 0.60052 | -4.0672 | 0.6651 | 2.1146 | 155.312 | 1.3925 | 1.3261 | 0.86901 | 0.59489 | -2.4142 | 0.40248 | 97.343 | 0.37186 | 0.72015 | 0.73794 | 0.44492 | -7.8502 | 1.3762 | 1.3887 | 0.746 | 0.017098 | -4.9594 | -999 | -999 | -999 | -999 | -999 | -2.8581 | -4.1029 | -999 | -999 | -999 | 0.19 | 0.411 | 0.429 | 0.171 | 0 | 63
2003-05-01 05:30 | -0.0563 | -64.032 | -5.372 | 1.871 | 0.1409 | 1.8911 | 371.897 | -4.1774 | 0.62975 | -4.4084 | 0.64965 | -4.3943 | 0.68098 | 2.5358 | 192.429 | 1.7321 | 8.0954 | 6.1142 | 4.146 | 0.048097 | -0.096736 | 97.3363 | 0.33131 | 0.64724 | 0.63776 | 0.36361 | -6.6038 | 1.2856 | 1.265 | 0.61298 | -0.059236 | -5.0092 | -999 | -999 | -999 | -999 | -999 | -2.7352 | -4.1909 | -999 | -999 | -999 | 0.184 | 0.411 | 0.429 | 0.17 | 0 | 63
2003-05-01 06:00 | 0.1094 | -55.244 | -3.28 | 0.138 | 0.0683 | 1.8138 | 373.047 | -4.6065 | 0.63339 | -4.8428 | 0.65274 | -4.8103 | 0.68114 | 1.6371 | 172.612 | 1.1833 | 30.3117 | 23.3804 | 16.8848 | 9.4513 | 2.9903 | 97.3483 | 0.30893 | 0.57876 | 0.56682 | 0.30767 | -6.4141 | 1.2057 | 1.157 | 0.50956 | -0.10611 | -4.8636 | -999 | -999 | -999 | -999 | -999 | -2.6255 | -4.2471 | -999 | -999 | -999 | 0.182 | 0.41 | 0.429 | 0.17 | 0 | 63
2003-05-01 06:30 | 0.3393 | -38.619 | 7.528 | 5.951 | 0.1942 | 1.8529 | 370.57 | -3.3478 | 0.59729 | -3.59 | 0.61374 | -3.6498 | 0.65078 | 0.83167 | 122.859 | 0.54042 | 78.0325 | 62.6727 | 48.0214 | 29.0084 | 9.8211 | 97.3386 | 0.27457 | 0.50982 | 0.49996 | 0.2481 | -3.4214 | 1.1056 | 1.0344 | 0.41516 | -0.14595 | -4.3077 | -999 | -999 | -999 | -999 | -999 | -2.5159 | -4.2684 | -999 | -999 | -999 | 0.182 | 0.41 | 0.429 | 0.17 | 0 | 63
2003-05-01 07:00 | -0.5554 | -3.569 | 8.79 | 6.079 | 0.0607 | 1.9557 | 371.352 | -2.8224 | 0.60031 | -2.8305 | 0.61182 | -2.398 | 0.62789 | 1.33 | 204.084 | 0.92292 | 154.96 | 114.94 | 98.0769 | 63.7807 | 17.6274 | 97.3527 | 0.22295 | 0.42985 | 0.40424 | 0.17168 | -2.3598 | 0.99423 | 0.91229 | 0.31231 | -0.19167 | -2.6338 | -999 | -999 | -999 | -999 | -999 | -2.3966 | -4.2527 | -999 | -999 | -999 | 0.185 | 0.41 | 0.429 | 0.169 | 0 | 63
2003-05-01 07:30 | -0.3755 | 32.321 | 18.113 | 12.387 | 0.0394 | 2.0106 | 371.384 | -1.4402 | 0.55899 | -1.4746 | 0.56879 | -0.93386 | 0.5752 | 0.28875 | 193.712 | 0.35292 | 247.081 | 177.728 | 149.021 | 105.648 | 24.8787 | 97.3644 | 0.2055 | 0.37761 | 0.33934 | 0.12748 | 0.90831 | 0.91759 | 0.82375 | 0.25283 | -0.169 | -0.38682 | -999 | -999 | -999 | -999 | -999 | -2.2613 | -4.1976 | -999 | -999 | -999 | 0.192 | 0.41 | 0.429 | 0.169 | 0 | 63
2003-05-01 08:00 | -0.2051 | 74.463 | 37.997 | 20.191 | 0.16 | 2.0437 | 371.324 | 0.22567 | 0.5076 | 0.43474 | 0.50638 | 1.0601 | 0.5087 | 0.30083 | 284.079 | 0.45875 | 355.316 | 255.098 | 204.946 | 155.686 | 30.9941 | 97.3536 | 0.21917 | 0.3548 | 0.31895 | 0.12738 | 5.1705 | 0.86804 | 0.76137 | 0.23942 | -0.092571 | 2.0751 | -999 | -999 | -999 | -999 | -999 | -2.1168 | -4.1037 | -999 | -999 | -999 | 0.204 | 0.41 | 0.429 | 0.169 | 0 | 63
2003-05-01 08:30 | -0.5722 | 124.053 | 42.798 | 19.806 | 0.1122 | 2.1037 | 370.756 | 0.39334 | 0.51871 | 0.57642 | 0.51604 | 1.1929 | 0.51863 | 1.1087 | 113.812 | 1.1513 | 478.139 | 360.518 | 267.63 | 210.709 | 36.5578 | 97.3422 | 0.25057 | 0.34832 | 0.31293 | 0.14037 | 3.7303 | 0.8442 | 0.72683 | 0.25242 | 0.0073033 | 4.4418 | -999 | -999 | -999 | -999 | -999 | -1.9633 | -3.9656 | -999 | -999 | -999 | 0.231 | 0.41 | 0.429 | 0.169 | 0 | 63
2003-05-01 09:00 | -1.1128 | 169.602 | 81.464 | 29.949 | 0.1485 | 2.0379 | 370.172 | 1.5722 | 0.46788 | 1.6792 | 0.46654 | 2.3268 | 0.46814 | 0.53 | 77.4865 | 0.6825 | 591.289 | 449.452 | 326.148 | 265.333 | 41.9996 | 97.346 | 0.27156 | 0.34339 | 0.30041 | 0.15292 | 4.0956 | 0.81551 | 0.69377 | 0.25623 | 0.11286 | 5.3932 | -999 | -999 | -999 | -999 | -999 | -1.8135 | -3.8013 | -999 | -999 | -999 | 0.264 | 0.41 | 0.429 | 0.168 | 0 | 63
2003-05-01 09:30 | -0.8004 | 220.944 | 73.022 | 29.034 | 0.2019 | 2.0354 | 369.877 | 2.7201 | 0.43163 | 2.8228 | 0.43016 | 3.7097 | 0.42689 | 0.86042 | 89.6361 | 0.94917 | 711.625 | 492.91 | 386.709 | 324.458 | 47.0989 | 97.3363 | 0.27608 | 0.33896 | 0.30405 | 0.1584 | 6.6547 | 0.7787 | 0.65754 | 0.25938 | 0.25201 | 8.9763 | -999 | -999 | -999 | -999 | -999 | -1.6548 | -3.6195 | -999 | -999 | -999 | 0.294 | 0.412 | 0.429 | 0.168 | 0 | 63
2003-05-01 10:00 | -1.0785 | 268.061 | 89.199 | 34.436 | 0.339 | 1.9523 | 368.749 | 3.5364 | 0.39566 | 3.6349 | 0.39538 | 4.3728 | 0.39821 | 1.3783 | 72.2169 | 1.3267 | 809.993 | 507.767 | 439.812 | 373.618 | 53.5706 | 97.3169 | 0.24832 | 0.28867 | 0.2598 | 0.12821 | 8.2125 | 0.7137 | 0.59911 | 0.22557 | 0.41444 | 11.2831 | -999 | -999 | -999 | -999 | -999 | -1.4297 | -3.434 | -999 | -999 | -999 | 0.306 | 0.414 | 0.429 | 0.169 | 0 | 63
2003-05-01 10:30 | -1.5306 | 317.216 | 102.58 | 41.386 | 0.3533 | 1.9058 | 368.058 | 4.287 | 0.36688 | 4.37 | 0.368 | 5.0851 | 0.37641 | 2.7412 | 58.9079 | 2.43 | 916.863 | 560.908 | 494.848 | 416.824 | 61.3309 | 97.3033 | 0.25876 | 0.27819 | 0.25387 | 0.14568 | 7.7541 | 0.68123 | 0.57222 | 0.23104 | 0.76178 | 12.2792 | -999 | -999 | -999 | -999 | -999 | -1.1828 | -3.2528 | -999 | -999 | -999 | 0.31 | 0.414 | 0.43 | 0.169 | 0 | 63
2003-05-01 11:00 | -0.8771 | 359.457 | 111.765 | 50.968 | 0.3779 | 1.737 | 365.703 | 5.2252 | 0.32039 | 5.3156 | 0.31788 | 6.0386 | 0.3318 | 3.1904 | 58.678 | 2.8642 | 1012.8 | 670.378 | 545.434 | 479.511 | 67.5637 | 97.2859 | 0.27555 | 0.27711 | 0.26131 | 0.16863 | 9.8263 | 0.65966 | 0.55686 | 0.24861 | 0.89363 | 12.2378 | -999 | -999 | -999 | -999 | -999 | -0.84581 | -3.0613 | -999 | -999 | -999 | 0.305 | 0.411 | 0.43 | 0.169 | 0 | 63
2003-05-01 11:30 | -1.4132 | 395.67 | 133.986 | 66.046 | 0.4643 | 1.7092 | 364.949 | 6.0842 | 0.30159 | 6.2072 | 0.30009 | 6.9968 | 0.3127 | 3.2883 | 47.413 | 2.9475 | 1106.42 | 920.942 | 592.576 | 527.319 | 71.923 | 97.2547 | 0.28426 | 0.26621 | 0.2668 | 0.1825 | 10.7601 | 0.63792 | 0.54825 | 0.26236 | 1.4373 | 16.1769 | -999 | -999 | -999 | -999 | -999 | -0.34086 | -2.8643 | -999 | -999 | -999 | 0.298 | 0.408 | 0.43 | 0.17 | 0 | 63
2003-05-01 12:00 | -1.6437 | 426.687 | 179.385 | 107.159 | 0.5221 | 1.6845 | 364.405 | 6.9388 | 0.28444 | 7.082 | 0.28545 | 7.8314 | 0.29801 | 3.5192 | 47.9592 | 3.1396 | 1177.55 | 1017.02 | 629.842 | 565.144 | 75.8167 | 97.2345 | 0.29097 | 0.26168 | 0.27542 | 0.20063 | 11.5459 | 0.61116 | 0.54713 | 0.28819 | 2.7711 | 18.7271 | -999 | -999 | -999 | -999 | -999 | 0.097003 | -2.6123 | -999 | -999 | -999 | 0.292 | 0.405 | 0.43 | 0.17 | 0 | 63
2003-05-01 12:30 | -1.4655 | 448.386 | 157.669 | 89.577 | 0.5232 | 1.6572 | 364.045 | 7.7667 | 0.26827 | 7.9082 | 0.2702 | 8.6866 | 0.28508 | 3.5817 | 57.9382 | 3.1017 | 1224.56 | 1026.52 | 655.357 | 592.472 | 78.8639 | 97.2166 | 0.29569 | 0.26867 | 0.30566 | 0.32136 | 12.6084 | 0.58925 | 0.58427 | 0.54894 | 5.1477 | 19.2848 | -999 | -999 | -999 | -999 | -999 | 0.51627 | -1.8824 | -999 | -999 | -999 | 0.287 | 0.402 | 0.43 | 0.17 | 0 | 63
2003-05-01 13:00 | -1.2846 | 466.313 | 165.434 | 99.759 | 0.4923 | 1.45 | 363.688 | 8.07 | 0.23895 | 8.1749 | 0.24161 | 8.9324 | 0.25845 | 4.4196 | 57.0244 | 3.8625 | 1269.69 | 950.803 | 678.639 | 623.339 | 81.9038 | 97.1968 | 0.311 | 0.30412 | 0.41441 | 2.3193 | 12.368 | 0.59446 | 0.76196 | 2.1852 | 7.1231 | 18.3478 | -999 | -999 | -999 | -999 | -999 | 4.4776 | 1.3256 | -999 | -999 | -999 | 0.282 | 0.4 | 0.43 | 0.17 | 0 | 63
2003-05-01 13:30 | -1.2642 | 474.673 | 144.162 | 97.361 | 0.3826 | 1.4202 | 363.593 | 8.4272 | 0.22999 | 8.5406 | 0.23347 | 9.3546 | 0.25163 | 3.9838 | 48.2735 | 3.5075 | 1295.52 | 1043.37 | 691.418 | 643.543 | 83.6689 | 97.1971 | 0.32191 | 0.38497 | 0.68622 | 5.0788 | 12.7484 | 0.60768 | 1.1315 | 4.1501 | 8.6955 | 20.6647 | -999 | -999 | -999 | -999 | -999 | 15.7291 | 7.9465 | -999 | -999 | -999 | 0.279 | 0.398 | 0.43 | 0.17 | 0 | 63
2003-05-01 14:00 | -1.0175 | 475.237 | 133.865 | 86.411 | 0.4034 | 1.3567 | 363.759 | 8.9406 | 0.21543 | 9.0369 | 0.2187 | 9.8549 | 0.23691 | 3.3537 | 53.8238 | 2.9621 | 1302.68 | 1133.53 | 696.185 | 651.428 | 83.7786 | 97.1942 | 0.32691 | 0.52788 | 1.1329 | 6.474 | 13.4867 | 0.6466 | 1.6232 | 6.0282 | 10.5047 | 21.1665 | -999 | -999 | -999 | -999 | -999 | 23.1765 | 15.5587 | -999 | -999 | -999 | 0.276 | 0.396 | 0.43 | 0.169 | 0 | 63
2003-05-01 14:30 | -1.762 | 470.291 | 161.004 | 106.805 | 0.2881 | 1.2957 | 363.712 | 9.2628 | 0.20459 | 9.3846 | 0.20846 | 10.2316 | 0.22809 | 3.4779 | 51.5855 | 3.1096 | 1295.01 | 1130.43 | 692.479 | 652.844 | 83.7483 | 97.1786 | 0.34465 | 0.72555 | 1.6206 | 7.8606 | 13.7711 | 0.72247 | 2.2104 | 7.7052 | 11.7126 | 21.0153 | -999 | -999 | -999 | -999 | -999 | 27.5978 | 22.877 | -999 | -999 | -999 | 0.275 | 0.395 | 0.43 | 0.169 | 0 | 63
2003-05-01 15:00 | -1.0654 | 450.614 | 167.567 | 113.432 | 0.5601 | 1.2233 | 363.73 | 9.8316 | 0.19009 | 9.9072 | 0.19272 | 10.7232 | 0.21105 | 2.4438 | 83.2614 | 2.1892 | 1255.88 | 870.262 | 674.72 | 641.235 | 82.0695 | 97.1724 | 0.36699 | 0.95255 | 2.1061 | 8.9855 | 14.6288 | 0.83103 | 2.8484 | 9.0231 | 12.4725 | 20.8743 | -999 | -999 | -999 | -999 | -999 | 31.5289 | 29.0519 | -999 | -999 | -999 | 0.274 | 0.394 | 0.429 | 0.169 | 0 | 63
2003-05-01 15:30 | -0.942 | 431.399 | 131.407 | 90.571 | 0.3073 | 1.3141 | 363.544 | 10.4245 | 0.19252 | 10.6137 | 0.19526 | 11.4985 | 0.2142 | 2.4137 | 111.006 | 2.1908 | 1215.18 | 888.568 | 654.688 | 625.678 | 79.9232 | 97.1599 | 0.39535 | 1.2025 | 2.5981 | 9.8611 | 14.4857 | 0.97048 | 3.4959 | 10.0156 | 13.0941 | 21.9183 | -999 | -999 | -999 | -999 | -999 | 34.1229 | 33.9321 | -999 | -999 | -999 | 0.273 | 0.393 | 0.429 | 0.169 | 0 | 63
2003-05-01 16:00 | -0.967 | 399.487 | 122.238 | 82.1 | 0.4121 | 1.2405 | 363.55 | 10.51 | 0.1836 | 10.7502 | 0.18427 | 11.6674 | 0.20234 | 2.3842 | 92.3825 | 2.1738 | 1143.74 | 694.493 | 618.404 | 595.077 | 76.2491 | 97.1315 | 0.44277 | 1.4792 | 3.076 | 10.3936 | 14.3465 | 1.1501 | 4.1124 | 10.8398 | 13.5703 | 21.8213 | -999 | -999 | -999 | -999 | -999 | 35.277 | 37.4521 | -999 | -999 | -999 | 0.274 | 0.393 | 0.428 | 0.169 | 0 | 63
2003-05-01 16:30 | -0.5754 | 367.094 | 119.621 | 87.164 | 0.3253 | 1.2585 | 363.506 | 10.6041 | 0.18366 | 10.8296 | 0.18419 | 11.6321 | 0.20357 | 2.845 | 70.7714 | 2.5958 | 1071.9 | 503.934 | 581.399 | 562.48 | 72.5867 | 97.1316 | 0.49156 | 1.7529 | 3.4995 | 10.5687 | 13.757 | 1.3431 | 4.6837 | 11.4574 | 13.7109 | 20.6909 | -999 | -999 | -999 | -999 | -999 | 34.6533 | 39.9189 | -999 | -999 | -999 | 0.276 | 0.392 | 0.428 | 0.168 | 0 | 63
2003-05-01 17:00 | -0.4369 | 312.62 | 78.181 | 59.741 | 0.1993 | 1.1949 | 363.383 | 10.7897 | 0.1742 | 11.1402 | 0.17376 | 11.8963 | 0.19407 | 2.73 | 151.614 | 2.4346 | 947.431 | 503.788 | 515.3 | 502.167 | 65.1326 | 97.1217 | 0.54511 | 2.0064 | 3.82 | 9.9769 | 13.3682 | 1.5342 | 5.1828 | 11.7524 | 13.2915 | 17.9759 | -999 | -999 | -999 | -999 | -999 | 31.2744 | 41.6228 | -999 | -999 | -999 | 0.277 | 0.393 | 0.428 | 0.168 | 0 | 63
2003-05-01 17:30 | -0.5827 | 255.315 | 98.966 | 77.968 | 0.3697 | 1.0848 | 363.36 | 11.0514 | 0.1589 | 11.2781 | 0.15952 | 12.0093 | 0.1799 | 2.1963 | 132.442 | 2.0312 | 824.15 | 412.859 | 450.227 | 437.275 | 57.0982 | 97.0966 | 0.61019 | 2.2281 | 3.9966 | 8.8628 | 12.4343 | 1.7319 | 5.5845 | 11.2277 | 12.1273 | 15.9794 | -999 | -999 | -999 | -999 | -999 | 25.3103 | 42.0047 | -999 | -999 | -999 | 0.278 | 0.393 | 0.427 | 0.168 | 0 | 63
2003-05-01 18:00 | -0.5333 | 217.934 | 60.04 | 45.857 | 0.2237 | 1.055 | 363.547 | 11.2365 | 0.15202 | 11.3465 | 0.15281 | 12.0809 | 0.17001 | 2.3533 | 89.7561 | 2.1508 | 729.729 | 233.69 | 403.997 | 396.243 | 52.4714 | 97.0798 | 0.67333 | 2.3938 | 4.0551 | 7.9134 | 11.7593 | 1.9337 | 5.8266 | 10.8447 | 11.7594 | 16.4566 | -999 | -999 | -999 | -999 | -999 | 20.0138 | 40.1329 | -999 | -999 | -999 | 0.279 | 0.393 | 0.427 | 0.168 | 0 | 63
2003-05-01 18:30 | -0.41 | 179.772 | 37.33 | 37.957 | 0.2047 | 1.0662 | 363.164 | 11.5098 | 0.15058 | 11.5609 | 0.15198 | 12.2002 | 0.16929 | 1.5804 | 66.7195 | 1.4754 | 657.406 | 283.389 | 369.296 | 365.464 | 48.3636 | 97.0915 | 0.73239 | 2.5013 | 4.0211 | 6.8579 | 12.3778 | 2.1154 | 5.9642 | 10.7351 | 11.2348 | 14.1939 | -999 | -999 | -999 | -999 | -999 | 14.9159 | 37.7685 | -999 | -999 | -999 | 0.281 | 0.394 | 0.427 | 0.168 | 0 | 63
2003-05-01 19:00 | -0.5526 | 131.723 | 27.733 | 27.626 | 0.1645 | 1.0968 | 362.891 | 11.6407 | 0.15368 | 11.639 | 0.15458 | 12.2396 | 0.16928 | 1.61 | 85.4856 | 1.5554 | 530.115 | 367.87 | 304.295 | 300.365 | 39.6028 | 97.0654 | 0.78935 | 2.5552 | 3.9166 | 6.0606 | 13.241 | 2.2822 | 6.0546 | 9.9827 | 9.8407 | 10.387 | -999 | -999 | -999 | -999 | -999 | 10.9777 | 36.2602 | -999 | -999 | -999 | 0.284 | 0.394 | 0.426 | 0.168 | 0 | 63
2003-05-01 19:30 | -0.385 | 85.795 | 14.182 | 16.132 | 0.1652 | 1.1046 | 363.277 | 11.8556 | 0.15087 | 11.7864 | 0.15077 | 12.3559 | 0.16707 | 0.87625 | 173.86 | 0.91 | 416.988 | 287.272 | 244.619 | 237.073 | 31.4526 | 97.0582 | 0.83822 | 2.56 | 3.7829 | 5.7401 | 13.6524 | 2.4325 | 6.0445 | 9.3024 | 8.9373 | 8.9631 | -999 | -999 | -999 | -999 | -999 | 8.9434 | 34.5935 | -999 | -999 | -999 | 0.287 | 0.394 | 0.426 | 0.168 | 0 | 63
2003-05-01 20:00 | 0.0643 | 44.317 | 2.638 | 10.538 | 0.16 | 1.1591 | 363.09 | 12.05 | 0.15504 | 12.0368 | 0.15409 | 12.6793 | 0.16665 | 0.50958 | 173.99 | 0.60208 | 317.478 | 197.074 | 190.658 | 181.616 | 22.9305 | 97.0406 | 0.88253 | 2.5327 | 3.6442 | 5.4122 | 12.1917 | 2.5522 | 5.9477 | 8.428 | 8.0412 | 7.34 | -999 | -999 | -999 | -999 | -999 | 7.4933 | 31.6854 | -999 | -999 | -999 | 0.291 | 0.395 | 0.426 | 0.168 | 0 | 63
2003-05-01 20:30 | -0.0142 | 6.363 | -3.137 | 1.648 | 0.1012 | 1.1825 | 363.143 | 11.3958 | 0.16381 | 11.2958 | 0.16395 | 11.7961 | 0.17864 | 1.1446 | 39.7372 | 1.1079 | 213.908 | 127.458 | 134.039 | 125.753 | 15.1589 | 97.0299 | 0.90689 | 2.5021 | 3.5114 | 4.8781 | 9.9269 | 2.6534 | 5.7636 | 7.5895 | 7.0841 | 4.8458 | -999 | -999 | -999 | -999 | -999 | 5.7397 | 28.0119 | -999 | -999 | -999 | 0.295 | 0.396 | 0.426 | 0.168 | 0 | 63
2003-05-01 21:00 | -0.0272 | -38.208 | -0.457 | 0.236 | 0.0355 | 1.272 | 363.282 | 10.9826 | 0.17659 | 10.8902 | 0.17709 | 11.0316 | 0.19518 | 0.97625 | 163.232 | 0.8625 | 121.598 | 80.3933 | 75.7774 | 67.8493 | 5.991 | 97.05 | 0.93122 | 2.4609 | 3.3765 | 4.2712 | 6.202 | 2.7208 | 5.5358 | 6.839 | 6.1594 | 2.4777 | -999 | -999 | -999 | -999 | -999 | 3.803 | 24.102 | -999 | -999 | -999 | 0.299 | 0.396 | 0.425 | 0.168 | 0 | 63
2003-05-01 21:30 | -0.4546 | -60.021 | 1.182 | -1.355 | 0.0768 | 1.3209 | 363.759 | 10.414 | 0.18719 | 10.3315 | 0.18812 | 10.1397 | 0.21285 | 0.32167 | 267.298 | 0.26125 | 64.6271 | 46.8153 | 39.2142 | 33.0553 | 0.89469 | 97.0383 | 0.95847 | 2.4291 | 3.2332 | 3.6322 | 1.9081 | 2.7702 | 5.28 | 6.0744 | 5.2431 | 0.47868 | -999 | -999 | -999 | -999 | -999 | 1.5685 | 20.1126 | -999 | -999 | -999 | 0.301 | 0.397 | 0.425 | 0.168 | 0 | 63
2003-05-01 22:00 | -0.0047 | -58.567 | -6.046 | 0.321 | 0.0977 | 1.4436 | 365.448 | 8.4348 | 0.22268 | 7.7504 | 0.23658 | 7.1491 | 0.27843 | 1.3496 | 205.848 | 0.77958 | 25.2925 | 19.1915 | 13.3683 | 5.7413 | -2.9591 | 97.0407 | 0.96819 | 2.3606 | 3.0608 | 2.9604 | -1.6608 | 2.7838 | 4.9849 | 5.2971 | 4.3054 | -1.2941 | -999 | -999 | -999 | -999 | -999 | -0.87525 | 16.1712 | -999 | -999 | -999 | 0.301 | 0.397 | 0.425 | 0.168 | 0 | 63
2003-05-01 22:30 | -0.2403 | -61.448 | -2.297 | -0.343 | 0.062 | 1.606 | 366.822 | 5.4397 | 0.28451 | 4.562 | 0.30577 | 4.2658 | 0.34247 | 2.3842 | 193.961 | 1.27 | 6.6651 | 5.0813 | 2.999 | -2.7379 | -2.7543 | 97.0604 | 0.94449 | 2.2608 | 2.8263 | 2.3207 | -3.5924 | 2.7513 | 4.6375 | 4.4863 | 3.3924 | -2.2319 | -999 | -999 | -999 | -999 | -999 | -3.153 | 12.3206 | -999 | -999 | -999 | 0.3 | 0.398 | 0.425 | 0.168 | 0 | 63
2003-05-01 23:00 | 1.0523 | -61.329 | -25.427 | 2.533 | 0.1248 | 1.5942 | 368.212 | 4.5775 | 0.29352 | 2.3851 | 0.37181 | 2.0804 | 0.41365 | 2.3354 | 190.698 | 1.4663 | 1.1293 | 0.7943 | 0.53399 | -3.8935 | -1.8488 | 97.0605 | 0.90236 | 2.1216 | 2.5582 | 1.9408 | -4.1469 | 2.6887 | 4.2628 | 3.8073 | 2.766 | -2.4173 | -999 | -999 | -999 | -999 | -999 | -4.1188 | 8.6598 | -999 | -999 | -999 | 0.298 | 0.398 | 0.425 | 0.168 | 0 | 63
2003-05-01 23:30 | -2.6542 | -63.542 | 30.586 | -6.155 | 0.1795 | 1.6417 | 370.916 | 3.5552 | 0.32503 | 1.9236 | 0.38876 | 0.79016 | 0.47897 | 1.7633 | 126.038 | 1.0492 | 0.31964 | 0.14749 | 0.11413 | -3.7107 | -0.74588 | 97.0777 | 0.86192 | 1.9603 | 2.2934 | 1.6839 | -4.2649 | 2.606 | 3.8933 | 3.3136 | 2.3163 | -2.8483 | -999 | -999 | -999 | -999 | -999 | -4.338 | 5.5635 | -999 | -999 | -999 | 0.295 | 0.398 | 0.425 | 0.167 | 0 | 63
2003-05-02 | -0.1349 | -64.38 | -2.494 | 0.172 | 0.0816 | 1.7252 | 372.433 | 2.3413 | 0.37145 | 1.5627 | 0.40664 | 0.011373 | 0.51671 | 1.8083 | 196.282 | 1.2904 | 0.24163 | 0.081405 | 0.075381 | -4.764 | -1.6445 | 97.0735 | 0.82361 | 1.8228 | 2.0827 | 1.4894 | -4.9727 | 2.5155 | 3.5568 | 2.918 | 1.9499 | -3.1775 | -999 | -999 | -999 | -999 | -999 | -4.3273 | 3.221 | -999 | -999 | -999 | 0.291 | 0.398 | 0.425 | 0.167 | 0 | 63
2003-05-02 00:30 | 0.7017 | -63.156 | -16.69 | 2.417 | 0.1182 | 1.7231 | 372.286 | 0.78847 | 0.41175 | 0.25305 | 0.44016 | -0.1149 | 0.49119 | 2.0596 | 182.872 | 1.2683 | 0.2422 | 0.05909 | 0.069786 | -4.195 | -1.2202 | 97.0807 | 0.77946 | 1.6763 | 1.8742 | 1.32 | -5.5301 | 2.4073 | 3.2466 | 2.5727 | 1.6452 | -3.2967 | -999 | -999 | -999 | -999 | -999 | -4.2392 | 1.4651 | -999 | -999 | -999 | 0.285 | 0.398 | 0.424 | 0.167 | 0 | 63
2003-05-02 01:00 | 1.1885 | -61.608 | -27.487 | -0.695 | 0.0933 | 1.8008 | 374.906 | -0.61493 | 0.47284 | -1.2989 | 0.51131 | -1.4571 | 0.55371 | 1.79 | 212.478 | 1.1642 | 0.2388 | 0.063859 | 0.065633 | -3.8727 | -0.96279 | 97.087 | 0.74822 | 1.5461 | 1.7023 | 1.1875 | -5.4452 | 2.3103 | 2.973 | 2.3022 | 1.4106 | -3.4034 | -999 | -999 | -999 | -999 | -999 | -4.1012 | 0.1285 | -999 | -999 | -999 | 0.277 | 0.398 | 0.424 | 0.167 | 0 | 63
2003-05-02 01:30 | 1.0437 | -62.202 | -25.979 | -0.317 | 0.1226 | 1.7319 | 374.805 | 0.038152 | 0.43776 | -1.6307 | 0.50606 | -2.363 | 0.59486 | 0.66917 | 226.53 | 0.61167 | 0.25776 | 0.032784 | 0.063105 | -4.0243 | -0.54936 | 97.0889 | 0.72076 | 1.4467 | 1.5672 | 1.0756 | -6.2049 | 2.2116 | 2.7406 | 2.064 | 1.2054 | -3.7254 | -999 | -999 | -999 | -999 | -999 | -3.9566 | -0.88221 | -999 | -999 | -999 | 0.267 | 0.398 | 0.424 | 0.167 | 0 | 63
2003-05-02 02:00 | 0.4465 | -65.031 | -10.165 | 0.239 | 0.0758 | 1.7507 | 373.649 | 0.17846 | 0.43976 | -1.9063 | 0.52855 | -3.6454 | 0.70061 | 0.22417 | 182.029 | 0.46542 | 0.24468 | 0.040725 | 0.066652 | -3.848 | 0.29724 | 97.0788 | 0.69378 | 1.3402 | 1.4309 | 0.97508 | -6.419 | 2.1131 | 2.5226 | 1.8569 | 1.0194 | -3.9806 | -999 | -999 | -999 | -999 | -999 | -3.8105 | -1.6681 | -999 | -999 | -999 | 0.256 | 0.397 | 0.424 | 0.167 | 0 | 63
2003-05-02 02:30 | -999 | -63.524 | -37.995 | 3.455 | 0.1129 | 1.77 | 376.314 | -0.25358 | 0.45422 | -2.4027 | 0.56158 | -4.2104 | 0.71778 | 0.7925 | 149.475 | 0.80208 | 0.25081 | 0.049834 | 0.065632 | -4.4656 | -0.66025 | 97.0825 | 0.6501 | 1.2374 | 1.3068 | 0.87496 | -6.9233 | 2.001 | 2.3234 | 1.6536 | 0.83651 | -4.1372 | -999 | -999 | -999 | -999 | -999 | -3.6602 | -2.2726 | -999 | -999 | -999 | 0.244 | 0.397 | 0.424 | 0.167 | 0 | 63
2003-05-02 03:00 | 0.4008 | -63.593 | -5.867 | 0.105 | 0.0421 | 1.7869 | 375.986 | -0.56795 | 0.46889 | -3.4404 | 0.62659 | -4.6089 | 0.7476 | 0.705 | 141.221 | 0.54875 | 0.24666 | 0.046726 | 0.062754 | -3.641 | -0.015146 | 97.0886 | 0.61251 | 1.1345 | 1.1864 | 0.78483 | -7.2003 | 1.8998 | 2.1391 | 1.4775 | 0.67077 | -4.4272 | -999 | -999 | -999 | -999 | -999 | -3.5088 | -2.7515 | -999 | -999 | -999 | 0.232 | 0.397 | 0.424 | 0.167 | 0 | 63
2003-05-02 03:30 | 0.892 | -61.233 | -10.267 | 0.378 | 0.0987 | 1.8807 | 381.323 | -2.7034 | 0.56244 | -4.6205 | 0.68315 | -5.2155 | 0.77267 | 1.3275 | 190.174 | 0.84625 | 0.26642 | 0.033757 | 0.065034 | -4.3272 | -1.2511 | 97.0917 | 0.57042 | 1.0529 | 1.0919 | 0.69537 | -7.3751 | 1.7894 | 1.9658 | 1.3108 | 0.50959 | -4.5896 | -999 | -999 | -999 | -999 | -999 | -3.3669 | -3.1396 | -999 | -999 | -999 | 0.219 | 0.397 | 0.424 | 0.166 | 0 | 63
2003-05-02 04:00 | 0.4732 | -60.422 | -4.53 | 0.35 | 0.0472 | 1.919 | 380.79 | -3.0317 | 0.59528 | -5.0939 | 0.69745 | -5.4833 | 0.7693 | 1.3042 | 201.526 | 0.98583 | 0.28283 | 0.038162 | 0.070608 | -3.2247 | -0.20168 | 97.0866 | 0.54227 | 0.9736 | 1.0005 | 0.63038 | -7.6937 | 1.6953 | 1.8187 | 1.1533 | 0.36335 | -4.723 | -999 | -999 | -999 | -999 | -999 | -3.2352 | -3.461 | -999 | -999 | -999 | 0.207 | 0.396 | 0.424 | 0.166 | 0 | 63
2003-05-02 04:30 | 0.3009 | -61.136 | -2.953 | 0.846 | 0.0918 | 1.8515 | 380.861 | -3.7559 | 0.60174 | -5.4743 | 0.71143 | -5.8643 | 0.78407 | 1.4117 | 174.638 | 0.95208 | 0.38623 | 0.13224 | 0.12454 | -3.4132 | -0.36592 | 97.1001 | 0.51164 | 0.89547 | 0.89143 | 0.55663 | -7.7394 | 1.605 | 1.6783 | 1.0005 | 0.22665 | -4.9166 | -999 | -999 | -999 | -999 | -999 | -3.1201 | -3.7204 | -999 | -999 | -999 | 0.197 | 0.396 | 0.424 | 0.166 | 0 | 63
2003-05-02 05:00 | 0.6683 | -60.088 | -8.236 | 0.212 | 0.0924 | 1.8734 | 381.781 | -4.5064 | 0.63751 | -5.7295 | 0.715 | -6.0325 | 0.77546 | 1.5392 | 191.042 | 0.87208 | 1.6715 | 1.1847 | 0.76569 | -2.7604 | -0.25522 | 97.1099 | 0.47864 | 0.82554 | 0.80578 | 0.4822 | -7.7392 | 1.5186 | 1.5453 | 0.86028 | 0.11408 | -5.0611 | -999 | -999 | -999 | -999 | -999 | -3.0149 | -3.9327 | -999 | -999 | -999 | 0.189 | 0.395 | 0.424 | 0.166 | 0 | 63
2003-05-02 05:30 | -0.465 | -57.155 | 5.11 | -0.192 | 0.1016 | 1.9438 | 381.212 | -4.7756 | 0.67931 | -6.0529 | 0.74317 | -6.4913 | 0.8054 | 1.0025 | 196.627 | 0.82833 | 9.6534 | 7.4407 | 4.9968 | 1.158 | 1.1355 | 97.126 | 0.44435 | 0.75553 | 0.73432 | 0.4102 | -7.6618 | 1.4301 | 1.4169 | 0.73028 | 0.011393 | -5.1307 | -999 | -999 | -999 | -999 | -999 | -2.915 | -4.1049 | -999 | -999 | -999 | 0.184 | 0.395 | 0.424 | 0.166 | 0 | 63
2003-05-02 06:00 | 1.1471 | -48.424 | -13.541 | 2.838 | 0.1308 | 1.8975 | 377.873 | -3.1157 | 0.59439 | -4.7604 | 0.68838 | -5.4914 | 0.77487 | 1.3258 | 222.315 | 0.89042 | 35.4721 | 27.0601 | 20.4263 | 11.0901 | 4.4812 | 97.1262 | 0.39473 | 0.67059 | 0.65341 | 0.32737 | -6.4581 | 1.3269 | 1.28 | 0.59188 | -0.069615 | -4.6689 | -999 | -999 | -999 | -999 | -999 | -2.8121 | -4.2319 | -999 | -999 | -999 | 0.183 | 0.394 | 0.424 | 0.166 | 0 | 63
2003-05-02 06:30 | -1.3954 | -31.279 | 11.247 | -2.743 | 0.0724 | 1.9786 | 377.354 | -2.6874 | 0.60047 | -3.6 | 0.65485 | -4.0855 | 0.73391 | 0.90625 | 202.63 | 0.75458 | 85.6554 | 70.3772 | 52.0381 | 30.4785 | 10.2436 | 97.1351 | 0.34464 | 0.58967 | 0.55756 | 0.24273 | -2.9386 | 1.2108 | 1.134 | 0.45321 | -0.14867 | -4.0254 | -999 | -999 | -999 | -999 | -999 | -2.7065 | -4.3225 | -999 | -999 | -999 | 0.184 | 0.394 | 0.424 | 0.165 | 0 | 63
2003-05-02 07:00 | -0.154 | 1.705 | 11.241 | 12.737 | 0.1015 | 2.0642 | 376.462 | -1.4407 | 0.56476 | -1.8951 | 0.62807 | -1.5169 | 0.66662 | 0.39625 | 189.781 | 0.27625 | 167.781 | 123.503 | 102.904 | 65.0928 | 18.2393 | 97.1221 | 0.29373 | 0.50514 | 0.45676 | 0.16622 | -1.0012 | 1.1047 | 1.0108 | 0.34991 | -0.16954 | -2.0319 | -999 | -999 | -999 | -999 | -999 | -2.5913 | -4.3706 | -999 | -999 | -999 | 0.188 | 0.394 | 0.424 | 0.165 | 0 | 63
2003-05-02 07:30 | 0.2717 | 38.527 | 16.884 | 18.655 | 0.1301 | 2.1935 | 374.586 | 0.35098 | 0.53322 | 0.42775 | 0.54409 | 1.0682 | 0.55366 | 0.53208 | 226.879 | 0.58542 | 261.123 | 185.778 | 152.63 | 107.472 | 24.8554 | 97.1161 | 0.27825 | 0.45493 | 0.39713 | 0.12944 | 1.4788 | 1.0291 | 0.92107 | 0.29087 | -0.14575 | -0.0090471 | -999 | -999 | -999 | -999 | -999 | -2.4588 | -4.3655 | -999 | -999 | -999 | 0.196 | 0.394 | 0.424 | 0.165 | 0 | 63
2003-05-02 08:00 | -0.1702 | 82.951 | 32.235 | 20.017 | 0.1468 | 2.145 | 372.134 | 1.275 | 0.49454 | 1.4306 | 0.49605 | 2.1923 | 0.5005 | 0.7225 | 181.223 | 0.81667 | 370.761 | 254.663 | 208.593 | 158.45 | 31.0226 | 97.1129 | 0.31024 | 0.44809 | 0.38671 | 0.14073 | 6.0472 | 0.99772 | 0.8727 | 0.29234 | -0.047812 | 2.8425 | -999 | -999 | -999 | -999 | -999 | -2.3088 | -4.3049 | -999 | -999 | -999 | 0.212 | 0.395 | 0.423 | 0.165 | 0 | 63
2003-05-02 08:30 | -0.1236 | 131.803 | 42.3 | 21.874 | 0.1953 | 2.1763 | 371.78 | 2.4403 | 0.46401 | 2.6141 | 0.46234 | 3.2428 | 0.46895 | 1.1104 | 158.263 | 1.18 | 496.937 | 365.191 | 270.131 | 212.877 | 35.9301 | 97.0995 | 0.33225 | 0.42993 | 0.37108 | 0.14339 | 5.7527 | 0.96301 | 0.82702 | 0.29363 | 0.084471 | 6.1699 | -999 | -999 | -999 | -999 | -999 | -2.1524 | -4.1947 | -999 | -999 | -999 | 0.242 | 0.395 | 0.423 | 0.165 | 0 | 63
2003-05-02 09:00 | -0.7446 | 181.987 | 73.091 | 28.327 | 0.2313 | 2.171 | 370.719 | 3.0754 | 0.44445 | 3.2906 | 0.44328 | 4.0344 | 0.44672 | 1.7696 | 160 | 1.665 | 613.95 | 472.724 | 328.534 | 269.132 | 42.5655 | 97.0971 | 0.36655 | 0.45323 | 0.40146 | 0.16945 | 5.8847 | 0.95179 | 0.80851 | 0.31823 | 0.24002 | 7.7074 | -999 | -999 | -999 | -999 | -999 | -1.9862 | -4.0416 | -999 | -999 | -999 | 0.274 | 0.396 | 0.424 | 0.164 | 0 | 63
2003-05-02 09:30 | -0.3078 | 234.358 | 79.263 | 34.608 | 0.3264 | 2.2235 | 371.206 | 3.5363 | 0.44029 | 3.7797 | 0.43634 | 4.6393 | 0.43653 | 2.3158 | 262.166 | 2.1771 | 734.592 | 471.686 | 388.627 | 332.566 | 49.3878 | 97.0742 | 0.37866 | 0.44179 | 0.40052 | 0.18393 | 7.2478 | 0.91837 | 0.77309 | 0.32624 | 0.3829 | 11.4338 | -999 | -999 | -999 | -999 | -999 | -1.7815 | -3.8552 | -999 | -999 | -999 | 0.29 | 0.398 | 0.424 | 0.164 | 0 | 63
2003-05-02 10:00 | -1.1598 | 283.632 | 111.089 | 44.337 | 0.3293 | 2.0694 | 367.205 | 4.9929 | 0.37677 | 5.1417 | 0.37699 | 5.9695 | 0.38166 | 2.475 | 92.749 | 2.2392 | 861.433 | 529.727 | 453.828 | 377.673 | 56.5631 | 97.049 | 0.34139 | 0.37838 | 0.33992 | 0.15115 | 8.9732 | 0.84767 | 0.71 | 0.28737 | 0.62302 | 13.1691 | -999 | -999 | -999 | -999 | -999 | -1.5104 | -3.6717 | -999 | -999 | -999 | 0.291 | 0.399 | 0.424 | 0.164 | 0 | 63
2003-05-02 10:30 | -1.0004 | 333.226 | 119.628 | 45.4 | 0.2491 | 2.0145 | 365.565 | 5.8988 | 0.34395 | 6.0765 | 0.34419 | 6.9514 | 0.3501 | 2.4188 | 84.2439 | 2.1929 | 978.11 | 604.957 | 512.051 | 436.15 | 62.1811 | 97.0395 | 0.3439 | 0.35731 | 0.32558 | 0.16069 | 9.9559 | 0.80348 | 0.67448 | 0.28249 | 1.0458 | 14.8102 | -999 | -999 | -999 | -999 | -999 | -1.2093 | -3.4858 | -999 | -999 | -999 | 0.287 | 0.397 | 0.424 | 0.165 | 0 | 63
2003-05-02 11:00 | -0.845 | 375.118 | 119.313 | 55.605 | 0.343 | 2.0089 | 365.527 | 6.4358 | 0.33125 | 6.6542 | 0.32786 | 7.5633 | 0.33444 | 2.2608 | 101.55 | 2.0621 | 1085.84 | 703.595 | 564.891 | 491.763 | 66.6794 | 97.0395 | 0.36701 | 0.36086 | 0.34001 | 0.1883 | 11.7823 | 0.78466 | 0.66328 | 0.30518 | 1.3448 | 15.135 | -999 | -999 | -999 | -999 | -999 | -0.78855 | -3.2768 | -999 | -999 | -999 | 0.28 | 0.394 | 0.425 | 0.165 | 0 | 63
2003-05-02 11:30 | -0.5835 | 411.91 | 132.274 | 69.387 | 0.3717 | 2.0049 | 365.014 | 7.0737 | 0.31949 | 7.3258 | 0.31509 | 8.2535 | 0.32542 | 2.2021 | 111.701 | 2.0208 | 1169.98 | 998.051 | 608.991 | 541.378 | 71.2589 | 97.0379 | 0.37856 | 0.35613 | 0.35096 | 0.21395 | 12.8156 | 0.76278 | 0.67102 | 0.34385 | 2.6489 | 18.7831 | -999 | -999 | -999 | -999 | -999 | -0.19178 | -2.9874 | -999 | -999 | -999 | 0.274 | 0.39 | 0.425 | 0.165 | 0 | 63
2003-05-02 12:00 | -0.6607 | 440.056 | 150.995 | 78.996 | 0.2198 | 1.8982 | 364.326 | 7.425 | 0.30187 | 7.6078 | 0.29881 | 8.5509 | 0.31135 | 2.545 | 79.6332 | 2.3537 | 1233.4 | 1083.27 | 642.642 | 576.768 | 74.7187 | 97.0238 | 0.38054 | 0.36505 | 0.38843 | 0.32992 | 13.2071 | 0.74418 | 0.72042 | 0.68363 | 5.0435 | 21.1505 | -999 | -999 | -999 | -999 | -999 | 0.35649 | -2.1754 | -999 | -999 | -999 | 0.269 | 0.387 | 0.425 | 0.165 | 0 | 63
2003-05-02 12:30 | -0.8845 | 456.972 | 199.856 | 107.946 | 0.3284 | 1.7776 | 364.138 | 7.8774 | 0.28018 | 8.0239 | 0.27919 | 8.8817 | 0.28709 | 1.6133 | 111.684 | 1.5696 | 1281.44 | 876.519 | 670.133 | 602.793 | 77.6532 | 97.0026 | 0.38602 | 0.38402 | 0.48428 | 2.3825 | 13.6278 | 0.72594 | 0.88738 | 2.2247 | 7.4501 | 22.7508 | -999 | -999 | -999 | -999 | -999 | 4.4568 | 1.1672 | -999 | -999 | -999 | 0.265 | 0.385 | 0.425 | 0.165 | 0 | 63
2003-05-02 13:00 | -2.0453 | 473.324 | 193.944 | 108.484 | 0.4732 | 1.8234 | 364.108 | 7.9754 | 0.28237 | 8.1612 | 0.28314 | 9.0849 | 0.29516 | 2.3225 | 180.953 | 2.1571 | 1314.02 | 1146.43 | 688.119 | 630.726 | 80.2817 | 96.9954 | 0.38847 | 0.47029 | 0.78208 | 5.4173 | 13.7147 | 0.74224 | 1.2577 | 4.192 | 9.0718 | 20.915 | -999 | -999 | -999 | -999 | -999 | 16.6522 | 8.1289 | -999 | -999 | -999 | 0.261 | 0.382 | 0.424 | 0.165 | 0 | 63
2003-05-02 13:30 | -1.3822 | 479.408 | 227.179 | 139.163 | 0.3929 | 1.8249 | 364.126 | 8.4405 | 0.27594 | 8.6048 | 0.27659 | 9.6129 | 0.28627 | 1.7525 | 150.246 | 1.7112 | 1328.97 | 1145.54 | 698.269 | 648.51 | 81.3844 | 96.9647 | 0.3991 | 0.62053 | 1.2849 | 7.4031 | 14.5108 | 0.79109 | 1.7736 | 5.6859 | 10.4417 | 23.3196 | -999 | -999 | -999 | -999 | -999 | 26.072 | 16.0562 | -999 | -999 | -999 | 0.258 | 0.38 | 0.424 | 0.165 | 0 | 63
2003-05-02 14:00 | -0.4945 | 474.615 | 128.712 | 79.04 | 0.1552 | 1.9411 | 364.25 | 9.0624 | 0.2773 | 9.2133 | 0.27712 | 10.0899 | 0.2883 | 1.6758 | 199.587 | 1.655 | 1317.34 | 1156.89 | 695.859 | 648.94 | 80.8265 | 96.9448 | 0.41119 | 0.83924 | 1.8579 | 8.4282 | 14.5539 | 0.8691 | 2.3404 | 7.3336 | 12.0506 | 23.5948 | -999 | -999 | -999 | -999 | -999 | 30.7771 | 23.2145 | -999 | -999 | -999 | 0.256 | 0.379 | 0.424 | 0.165 | 0 | 63
2003-05-02 14:30 | -0.706 | 472.204 | 159.452 | 99.512 | 0.3233 | 1.8245 | 363.988 | 8.9406 | 0.26795 | 9.0984 | 0.26896 | 10.0531 | 0.28064 | 1.9612 | 146.858 | 1.8767 | 1319.63 | 1041.68 | 695.783 | 654.038 | 81.8323 | 96.9145 | 0.44166 | 1.1112 | 2.4164 | 9.5442 | 14.0038 | 0.98647 | 2.9652 | 8.8672 | 13.1853 | 23.2632 | -999 | -999 | -999 | -999 | -999 | 33.2968 | 29.6052 | -999 | -999 | -999 | 0.256 | 0.378 | 0.424 | 0.165 | 0 | 63
2003-05-02 15:00 | -1.1491 | 453.456 | 167.084 | 101.784 | 0.2078 | 1.7922 | 363.896 | 9.3186 | 0.25914 | 9.3991 | 0.26044 | 10.2672 | 0.27398 | 2.3104 | 71.8097 | 2.1796 | 1271.36 | 973.114 | 676.02 | 640.084 | 80.4905 | 96.8902 | 0.46357 | 1.3823 | 2.9165 | 10.478 | 13.9677 | 1.1174 | 3.6182 | 10.1279 | 13.7905 | 21.6969 | -999 | -999 | -999 | -999 | -999 | 36.2473 | 34.7856 | -999 | -999 | -999 | 0.255 | 0.378 | 0.423 | 0.165 | 0 | 63
2003-05-02 15:30 | -0.5525 | 444.565 | 154.055 | 91.734 | 0.3303 | 1.7824 | 363.902 | 9.5923 | 0.25325 | 9.7185 | 0.25319 | 10.5427 | 0.26635 | 1.8404 | 172.356 | 1.8313 | 1257.84 | 836.612 | 668.818 | 638.117 | 80.5502 | 96.8602 | 0.50749 | 1.6758 | 3.4057 | 11.0639 | 14.1462 | 1.2871 | 4.2763 | 11.09 | 14.1522 | 22.3628 | -999 | -999 | -999 | -999 | -999 | 37.3905 | 38.6179 | -999 | -999 | -999 | 0.254 | 0.377 | 0.423 | 0.164 | 0 | 63
2003-05-02 16:00 | -0.2149 | 417.399 | 123.078 | 74.046 | 0.1484 | 1.8251 | 363.876 | 9.8152 | 0.25448 | 10.2049 | 0.2532 | 11.1157 | 0.26726 | 2.1217 | 258.253 | 1.9092 | 1217 | 616.434 | 640.73 | 614.851 | 78.4529 | 96.8294 | 0.55042 | 1.9605 | 3.8418 | 11.5417 | 14.5719 | 1.4724 | 4.8672 | 11.7131 | 14.5586 | 22.8413 | -999 | -999 | -999 | -999 | -999 | 37.6574 | 41.1515 | -999 | -999 | -999 | 0.254 | 0.376 | 0.423 | 0.164 | 0 | 63
2003-05-02 16:30 | -0.1563 | 385.32 | 180.26 | 109.054 | 0.1323 | 1.71 | 363.454 | 10.0825 | 0.23916 | 10.4966 | 0.23552 | 11.4235 | 0.24726 | 1.9675 | 236.613 | 1.88 | 1146.16 | 569.594 | 606.215 | 583.76 | 74.5245 | 96.8046 | 0.61564 | 2.2408 | 4.2402 | 11.7794 | 13.9526 | 1.6808 | 5.3988 | 12.1687 | 14.7188 | 22.3123 | -999 | -999 | -999 | -999 | -999 | 37.6421 | 42.9757 | -999 | -999 | -999 | 0.255 | 0.376 | 0.422 | 0.164 | 0 | 63
2003-05-02 17:00 | -1.6392 | 360.603 | 131.358 | 79.6 | 0.3707 | 1.78 | 363.415 | 10.4976 | 0.23893 | 10.9675 | 0.23523 | 11.6553 | 0.25091 | 2.1683 | 263.112 | 1.9975 | 1082.71 | 491.753 | 579.54 | 559.505 | 72.2972 | 96.7768 | 0.68368 | 2.4923 | 4.537 | 11.1107 | 13.8087 | 1.8778 | 5.8507 | 12.4715 | 14.2577 | 19.5112 | -999 | -999 | -999 | -999 | -999 | 33.6942 | 44.2961 | -999 | -999 | -999 | 0.258 | 0.376 | 0.422 | 0.164 | 0 | 63
2003-05-02 17:30 | -0.52 | 321.558 | 99.466 | 61.107 | 0.3278 | 1.7799 | 363.521 | 10.8165 | 0.23488 | 11.149 | 0.23306 | 11.9273 | 0.24981 | 2.4304 | 251.98 | 2.2075 | 992.914 | 448.227 | 534.921 | 515.842 | 67.8372 | 96.7589 | 0.75986 | 2.7048 | 4.6981 | 10.0068 | 13.2404 | 2.0814 | 6.2333 | 12.0404 | 13.1407 | 17.9236 | -999 | -999 | -999 | -999 | -999 | 27.6626 | 44.5393 | -999 | -999 | -999 | 0.261 | 0.377 | 0.421 | 0.164 | 0 | 63
2003-05-02 18:00 | -0.1006 | 198.001 | 47.113 | 41.415 | 0.164 | 1.7228 | 363.658 | 10.5997 | 0.22908 | 10.7772 | 0.22911 | 11.5795 | 0.24186 | 2.3871 | 300.616 | 2.1467 | 714.804 | 239.433 | 372.393 | 361.76 | 46.323 | 96.7265 | 0.85534 | 2.8831 | 4.7655 | 8.9932 | 11.5791 | 2.3124 | 6.4879 | 11.6932 | 12.6104 | 16.0303 | -999 | -999 | -999 | -999 | -999 | 22.2423 | 42.6835 | -999 | -999 | -999 | 0.265 | 0.378 | 0.421 | 0.164 | 0 | 63
2003-05-02 18:30 | 0.2387 | 122.993 | 8.412 | 22.302 | 0.2388 | 1.6353 | 363.477 | 10.5453 | 0.22114 | 10.6701 | 0.22132 | 11.3841 | 0.23585 | 2.175 | 292.107 | 1.9792 | 539.804 | 244.416 | 277.295 | 273.894 | 34.4806 | 96.7053 | 0.92577 | 2.9908 | 4.7092 | 7.7168 | 11.7686 | 2.5095 | 6.6266 | 11.1456 | 11.5271 | 12.5223 | -999 | -999 | -999 | -999 | -999 | 16.1634 | 40.0045 | -999 | -999 | -999 | 0.268 | 0.378 | 0.42 | 0.164 | 0 | 63
2003-05-02 19:00 | 0.1461 | 39.003 | -7.552 | 10.445 | 0.1557 | 1.728 | 363.532 | 10.2419 | 0.23354 | 10.235 | 0.23536 | 10.725 | 0.25252 | 1.9129 | 312.674 | 1.7396 | 307.909 | 218.72 | 144.499 | 144.321 | 16.398 | 96.6781 | 0.9823 | 3.0415 | 4.5713 | 6.6852 | 10.805 | 2.6767 | 6.6474 | 10.0583 | 9.7837 | 8.1806 | -999 | -999 | -999 | -999 | -999 | 11.1497 | 37.1033 | -999 | -999 | -999 | 0.269 | 0.379 | 0.42 | 0.164 | 0 | 63
2003-05-02 19:30 | 0.0893 | 5.079 | -5.423 | 15.132 | 0.1972 | 1.7844 | 363.659 | 9.5888 | 0.2477 | 9.4695 | 0.25204 | 9.6513 | 0.27282 | 1.685 | 316.505 | 1.4658 | 185.951 | 137.04 | 78.241 | 76.8768 | 7.3477 | 96.6618 | 1.0322 | 3.0328 | 4.3811 | 5.8999 | 8.0911 | 2.8235 | 6.5316 | 8.9372 | 8.4565 | 6.549 | -999 | -999 | -999 | -999 | -999 | 7.8194 | 33.3109 | -999 | -999 | -999 | 0.268 | 0.379 | 0.42 | 0.164 | 0 | 63
2003-05-02 20:00 | 0.179 | 34.021 | 0.029 | 22.526 | 0.2174 | 1.9586 | 363.356 | 9.5151 | 0.26722 | 9.3961 | 0.27193 | 9.6268 | 0.29173 | 2.1442 | 312.418 | 1.8125 | 198.761 | 148.224 | 98.4315 | 93.7826 | 10.9524 | 96.6428 | 1.0415 | 2.9531 | 4.1301 | 5.3983 | 9.2218 | 2.8978 | 6.2705 | 7.9769 | 7.7587 | 7.9442 | -999 | -999 | -999 | -999 | -999 | 5.8777 | 28.5415 | -999 | -999 | -999 | 0.269 | 0.379 | 0.42 | 0.163 | 0 | 63
2003-05-02 20:30 | 0.2276 | 35.925 | -1.468 | 25.339 | 0.454 | 2.0005 | 363.467 | 9.5872 | 0.27125 | 9.4942 | 0.2757 | 9.7838 | 0.29462 | 2.1425 | 238.692 | 1.8525 | 172.042 | 116.605 | 99.2349 | 91.4455 | 11.9639 | 96.6449 | 1.0639 | 2.8745 | 3.9232 | 5.2575 | 9.6856 | 2.9562 | 5.9731 | 7.4029 | 7.3502 | 8.0247 | -999 | -999 | -999 | -999 | -999 | 5.9239 | 24.3002 | -999 | -999 | -999 | 0.272 | 0.38 | 0.419 | 0.163 | 0 | 63
2003-05-02 21:00 | 0.3373 | 16.331 | -18.491 | 15.212 | 0.3588 | 1.769 | 363.85 | 9.0503 | 0.25631 | 8.9306 | 0.25911 | 9.1826 | 0.27651 | 3.8967 | 33.9788 | 3.32 | 122.324 | 78.1131 | 89.5525 | 84.0282 | 11.6853 | 96.6667 | 1.0961 | 2.8046 | 3.7723 | 5.0738 | 8.7299 | 2.9936 | 5.7013 | 6.9702 | 6.8515 | 6.9194 | -999 | -999 | -999 | -999 | -999 | 6.0472 | 21.2283 | -999 | -999 | -999 | 0.275 | 0.381 | 0.419 | 0.163 | 0 | 63
2003-05-02 21:30 | 0.2312 | -40.295 | -18.538 | 1.862 | 0.2121 | 1.8459 | 364.285 | 8.2208 | 0.27553 | 8.064 | 0.27919 | 8.2158 | 0.29654 | 3.2487 | 32.626 | 2.7358 | 60.3952 | 45.8343 | 38.8238 | 36.6687 | 3.8294 | 96.6991 | 1.1407 | 2.7633 | 3.6752 | 4.6986 | 6.7366 | 3.0323 | 5.4794 | 6.4704 | 6.0936 | 4.2158 | -999 | -999 | -999 | -999 | -999 | 5.1305 | 18.6881 | -999 | -999 | -999 | 0.278 | 0.381 | 0.419 | 0.163 | 0 | 63
2003-05-02 22:00 | 0.2029 | -50.392 | -9.096 | 0.833 | 0.1131 | 2.2731 | 365.592 | 6.8132 | 0.35146 | 6.6376 | 0.35512 | 6.6795 | 0.37664 | 2.0392 | 269.253 | 1.6946 | 27.1188 | 21.5169 | 16.3263 | 11.331 | 0.010022 | 96.7176 | 1.172 | 2.7194 | 3.5617 | 4.1185 | 3.4785 | 3.0478 | 5.2498 | 5.8311 | 5.1809 | 1.6434 | -999 | -999 | -999 | -999 | -999 | 3.025 | 15.9514 | -999 | -999 | -999 | 0.279 | 0.382 | 0.419 | 0.163 | 0 | 63
2003-05-02 22:30 | -0.0706 | -57.409 | -3.455 | 0.751 | 0.0609 | 2.3581 | 366.319 | 5.4838 | 0.39636 | 5.215 | 0.40461 | 5.023 | 0.43097 | 1.4796 | 296.122 | 1.1217 | 7.1261 | 5.6277 | 3.1569 | -2.2051 | -1.6688 | 96.7144 | 1.1747 | 2.6537 | 3.3961 | 3.4339 | -0.6574 | 3.0364 | 4.9815 | 5.1271 | 4.2572 | -0.87181 | -999 | -999 | -999 | -999 | -999 | 0.41651 | 12.8856 | -999 | -999 | -999 | 0.279 | 0.383 | 0.419 | 0.163 | 0 | 63
2003-05-02 23:00 | 0.1972 | -42.654 | -4.197 | 0.723 | 0.088 | 2.3279 | 366.973 | 4.6325 | 0.4152 | 4.1812 | 0.4295 | 3.5708 | 0.4705 | 0.46 | 138.002 | 0.4525 | 1.145 | 0.84125 | 0.46414 | -4.5098 | -1.8551 | 96.7202 | 1.152 | 2.5605 | 3.1732 | 2.7181 | -1.5546 | 2.9875 | 4.6638 | 4.3986 | 3.4396 | -1.2408 | -999 | -999 | -999 | -999 | -999 | -2.3008 | 9.7227 | -999 | -999 | -999 | 0.279 | 0.383 | 0.419 | 0.163 | 0 | 63
2003-05-02 23:30 | 0.5202 | -21.465 | -7.474 | 2.562 | 0.1127 | 2.3119 | 368.056 | 4.212 | 0.42472 | 3.8 | 0.44001 | 2.7093 | 0.51973 | 1.2254 | 291.509 | 0.93042 | 0.29959 | 0.19091 | 0.098668 | -2.1763 | -0.96115 | 96.7231 | 1.1104 | 2.424 | 2.9012 | 2.2942 | 0.095225 | 2.9022 | 4.3168 | 3.8277 | 3.0811 | 0.10872 | -999 | -999 | -999 | -999 | -999 | -3.8055 | 6.7114 | -999 | -999 | -999 | 0.28 | 0.384 | 0.419 | 0.163 | 0 | 63
2003-05-03 | 0.1088 | -28.483 | -9.268 | 2.576 | 0.1428 | 2.4049 | 368.156 | 3.5786 | 0.45816 | 3.3418 | 0.46924 | 3.2387 | 0.49852 | 1.89 | 312.449 | 1.4167 | 0.19676 | 0.1261 | 0.070171 | -2.3009 | -1.0464 | 96.7132 | 1.0708 | 2.2807 | 2.6524 | 2.1178 | 0.29131 | 2.8122 | 3.9905 | 3.5062 | 2.8978 | 0.073344 | -999 | -999 | -999 | -999 | -999 | -3.7685 | 4.4981 | -999 | -999 | -999 | 0.28 | 0.384 | 0.419 | 0.163 | 0 | 63
2003-05-03 00:30 | 0.3212 | -38.631 | -14.841 | 7.377 | 0.2494 | 2.4794 | 367.05 | 2.7426 | 0.49787 | 2.4847 | 0.51069 | 2.4193 | 0.53811 | 2.185 | 296.46 | 1.6221 | 0.20331 | 0.090936 | 0.063646 | -2.7825 | -0.95922 | 96.7155 | 1.0693 | 2.1513 | 2.4598 | 1.9119 | -0.43299 | 2.7465 | 3.734 | 3.2209 | 2.4971 | -1.0394 | -999 | -999 | -999 | -999 | -999 | -3.7045 | 3.1348 | -999 | -999 | -999 | 0.28 | 0.384 | 0.419 | 0.163 | 0 | 63
2003-05-03 01:00 | 0.2326 | -25.426 | -11.671 | 4.945 | 0.1985 | 2.4633 | 367.151 | 2.3506 | 0.50902 | 2.1632 | 0.52044 | 2.2266 | 0.54421 | 2.4875 | 291.667 | 1.9408 | 0.19709 | 0.1033 | 0.064366 | -1.7742 | -0.64615 | 96.7036 | 1.0444 | 2.0166 | 2.268 | 1.6938 | 0.8759 | 2.6522 | 3.4859 | 2.8809 | 2.2215 | -0.1133 | -999 | -999 | -999 | -999 | -999 | -3.9632 | 1.8983 | -999 | -999 | -999 | 0.281 | 0.384 | 0.419 | 0.163 | 0 | 63
2003-05-03 01:30 | 0.3297 | -28.896 | -10.207 | 4.581 | 0.2282 | 2.4258 | 367.081 | 2.049 | 0.51286 | 1.8589 | 0.52436 | 1.933 | 0.54726 | 2.37 | 296.335 | 1.8862 | 0.17562 | 0.11021 | 0.061677 | -1.8664 | -0.6123 | 96.699 | 1.0223 | 1.9052 | 2.1098 | 1.5872 | 0.50971 | 2.5676 | 3.2582 | 2.6442 | 2.0247 | -0.30117 | -999 | -999 | -999 | -999 | -999 | -3.789 | 0.75257 | -999 | -999 | -999 | 0.28 | 0.385 | 0.419 | 0.163 | 0 | 63
2003-05-03 02:00 | 0.2438 | -30.039 | -15.941 | 5.484 | 0.2422 | 2.4388 | 368.296 | 1.6676 | 0.52819 | 1.4867 | 0.53957 | 1.5751 | 0.56227 | 2.4863 | 285.457 | 1.9583 | 0.17933 | 0.11425 | 0.060719 | -1.9537 | -0.63574 | 96.6887 | 1.0014 | 1.804 | 1.9724 | 1.4622 | 0.36556 | 2.4836 | 3.0537 | 2.4116 | 1.7678 | -0.6025 | -999 | -999 | -999 | -999 | -999 | -3.662 | -0.098732 | -999 | -999 | -999 | 0.279 | 0.385 | 0.419 | 0.163 | 0 | 63
2003-05-03 02:30 | -0.0295 | -40.677 | -8.597 | 1.75 | 0.1523 | 2.4179 | 367.888 | 1.4123 | 0.53397 | 1.2018 | 0.54721 | 1.2675 | 0.56944 | 2.4337 | 289.213 | 1.9379 | 0.18847 | 0.10856 | 0.063124 | -2.2346 | -0.50111 | 96.6962 | 0.97581 | 1.7057 | 1.8438 | 1.332 | -0.16953 | 2.3965 | 2.8637 | 2.1723 | 1.5043 | -1.1217 | -999 | -999 | -999 | -999 | -999 | -3.633 | -0.85328 | -999 | -999 | -999 | 0.278 | 0.385 | 0.419 | 0.163 | 0 | 63
2003-05-03 03:00 | 0.1358 | -54.285 | -6.203 | 1.43 | 0.1256 | 2.4339 | 368.084 | 0.85303 | 0.55676 | 0.64941 | 0.56881 | 0.67815 | 0.59165 | 1.7404 | 277.552 | 1.2492 | 0.19798 | 0.074506 | 0.062134 | -3.5045 | -0.84755 | 96.6849 | 0.95412 | 1.6124 | 1.7221 | 1.2045 | -2.3282 | 2.3221 | 2.6864 | 1.9796 | 1.3086 | -2.224 | -999 | -999 | -999 | -999 | -999 | -3.6746 | -1.5394 | -999 | -999 | -999 | 0.276 | 0.385 | 0.419 | 0.163 | 0 | 63
2003-05-03 03:30 | 0.0869 | -47.887 | -6.8 | 1.707 | 0.1277 | 2.4342 | 368.219 | 0.23857 | 0.5801 | -0.0033315 | 0.59496 | -0.042535 | 0.62274 | 1.4892 | 260.755 | 1.0642 | 0.20881 | 0.081181 | 0.066486 | -3.3284 | -0.69017 | 96.682 | 0.91635 | 1.5203 | 1.6014 | 1.1015 | -3.6498 | 2.2302 | 2.506 | 1.8568 | 1.1838 | -2.4231 | -999 | -999 | -999 | -999 | -999 | -3.6824 | -2.1035 | -999 | -999 | -999 | 0.275 | 0.385 | 0.419 | 0.163 | 0 | 63
2003-05-03 04:00 | 0.0048 | -37.868 | -3.887 | 0.644 | 0.0941 | 2.4148 | 368.185 | 0.1547 | 0.58015 | -0.085307 | 0.59527 | -0.10842 | 0.62249 | 1.3958 | 266.775 | 0.98583 | 0.23441 | 0.10011 | 0.072152 | -2.454 | -0.34357 | 96.6806 | 0.86545 | 1.4117 | 1.4625 | 1.0128 | -2.9034 | 2.1232 | 2.3381 | 1.7027 | 1.0674 | -2.0729 | -999 | -999 | -999 | -999 | -999 | -3.5448 | -2.5147 | -999 | -999 | -999 | 0.272 | 0.385 | 0.419 | 0.163 | 0 | 63
2003-05-03 04:30 | 0.1853 | -36.49 | -4.692 | 0.844 | 0.1066 | 2.4197 | 368.929 | -0.10552 | 0.59128 | -0.30332 | 0.60454 | -0.29613 | 0.63045 | 0.92542 | 263.235 | 0.64 | 0.36497 | 0.20042 | 0.13875 | -2.5414 | -0.46799 | 96.6591 | 0.82689 | 1.3184 | 1.3504 | 0.9362 | -3.2897 | 2.0311 | 2.1885 | 1.5746 | 0.95977 | -2.0219 | -999 | -999 | -999 | -999 | -999 | -3.3656 | -2.8166 | -999 | -999 | -999 | 0.267 | 0.384 | 0.418 | 0.163 | 0 | 63
2003-05-03 05:00 | 0.1727 | -58.607 | -4.97 | 0.676 | 0.1023 | 2.4235 | 369.229 | -0.4574 | 0.60555 | -0.69645 | 0.62069 | -0.75525 | 0.64931 | 1.5496 | 266.945 | 1.0504 | 1.943 | 1.4893 | 0.92757 | -2.9328 | -0.51064 | 96.6447 | 0.80302 | 1.2495 | 1.2723 | 0.87443 | -5.0164 | 1.9564 | 2.065 | 1.4812 | 0.84094 | -3.1879 | -999 | -999 | -999 | -999 | -999 | -3.2504 | -3.0403 | -999 | -999 | -999 | 0.261 | 0.384 | 0.418 | 0.162 | 0 | 63
2003-05-03 05:30 | 0.1508 | -60.326 | -7.078 | 1.763 | 0.151 | 2.4151 | 370.156 | -1.0519 | 0.62798 | -1.3447 | 0.64646 | -1.4549 | 0.67619 | 1.7446 | 269.848 | 1.1812 | 11.1547 | 8.8872 | 6.2452 | 1.1471 | 0.26149 | 96.6389 | 0.77178 | 1.1785 | 1.1919 | 0.80998 | -5.4136 | 1.8696 | 1.9386 | 1.3747 | 0.73112 | -3.5558 | -999 | -999 | -999 | -999 | -999 | -3.1899 | -3.2194 | -999 | -999 | -999 | 0.256 | 0.384 | 0.418 | 0.162 | 0 | 63
2003-05-03 06:00 | 0.1297 | -53.044 | -7.048 | 4.85 | 0.1967 | 2.3707 | 368.456 | -0.99022 | 0.61885 | -1.2007 | 0.63503 | -1.3209 | 0.66835 | 1.8962 | 278.289 | 1.3367 | 37.8498 | 29.7928 | 23.3984 | 12.1389 | 4.195 | 96.6153 | 0.71018 | 1.0743 | 1.0695 | 0.7233 | -4.4183 | 1.7663 | 1.8053 | 1.2412 | 0.62026 | -3.317 | -999 | -999 | -999 | -999 | -999 | -3.0915 | -3.3659 | -999 | -999 | -999 | 0.253 | 0.384 | 0.418 | 0.162 | 0 | 63
2003-05-03 06:30 | -0.1275 | -27.512 | 3.303 | 9.934 | 0.2496 | 2.3831 | 368.379 | -0.56199 | 0.60596 | -0.62921 | 0.616 | -0.47578 | 0.63851 | 0.71042 | 237.214 | 0.57875 | 90.1809 | 73.9576 | 59.1727 | 35.7827 | 10.306 | 96.6086 | 0.63689 | 0.97176 | 0.95134 | 0.62526 | -0.53971 | 1.6416 | 1.6553 | 1.0979 | 0.51059 | -2.5253 | -999 | -999 | -999 | -999 | -999 | -2.9489 | -3.4946 | -999 | -999 | -999 | 0.254 | 0.384 | 0.418 | 0.162 | 0 | 63
2003-05-03 07:00 | -0.3309 | 3.124 | 19.823 | 12.552 | 0.1541 | 2.3074 | 368.013 | -0.41007 | 0.58629 | -0.38675 | 0.5931 | 0.034662 | 0.60379 | 2.0642 | 300.294 | 1.73 | 167.712 | 123.467 | 104.086 | 69.5239 | 17.2379 | 96.5989 | 0.59579 | 0.89606 | 0.86694 | 0.55937 | -0.40026 | 1.5498 | 1.5385 | 0.98829 | 0.43792 | -1.351 | -999 | -999 | -999 | -999 | -999 | -2.7717 | -3.5996 | -999 | -999 | -999 | 0.257 | 0.384 | 0.419 | 0.162 | 0 | 63
2003-05-03 07:30 | -0.4149 | 49.203 | 29.517 | 10.789 | 0.2289 | 2.28 | 367.863 | -0.18004 | 0.57224 | -0.078199 | 0.57424 | 0.49519 | 0.57704 | 1.5983 | 280.103 | 1.4883 | 291.575 | 197.751 | 166.736 | 121.509 | 25.6008 | 96.5824 | 0.57785 | 0.84431 | 0.80708 | 0.52593 | 1.7608 | 1.4718 | 1.4454 | 0.91355 | 0.42091 | 1.0979 | -999 | -999 | -999 | -999 | -999 | -2.5979 | -3.6679 | -999 | -999 | -999 | 0.265 | 0.385 | 0.419 | 0.162 | 0 | 63
2003-05-03 08:00 | -0.5757 | 99.006 | 61.726 | 20.56 | 0.3364 | 2.289 | 368.634 | 0.56451 | 0.54732 | 0.6638 | 0.54838 | 1.3713 | 0.54433 | 1.7492 | 67.3439 | 1.6229 | 428.82 | 281.729 | 233.929 | 179.22 | 33.5712 | 96.5702 | 0.56899 | 0.79776 | 0.75934 | 0.50043 | 5.5215 | 1.4106 | 1.3617 | 0.85455 | 0.49484 | 4.6787 | -999 | -999 | -999 | -999 | -999 | -2.4023 | -3.6922 | -999 | -999 | -999 | 0.276 | 0.385 | 0.419 | 0.162 | 0 | 63
2003-05-03 08:30 | -0.1089 | 143.095 | 80.61 | 40.27 | 0.6406 | 2.225 | 368.159 | 1.0694 | 0.51902 | 1.0897 | 0.52249 | 1.5495 | 0.52994 | 2.7812 | 74.7982 | 2.3817 | 527.949 | 386.654 | 285.208 | 231.01 | 40.5828 | 96.5615 | 0.57514 | 0.77325 | 0.73215 | 0.49298 | 4.0951 | 1.3696 | 1.3081 | 0.82907 | 0.60566 | 7.2989 | -999 | -999 | -999 | -999 | -999 | -2.1791 | -3.6562 | -999 | -999 | -999 | 0.279 | 0.386 | 0.419 | 0.162 | 0 | 63
2003-05-03 09:00 | -0.6497 | 195.514 | 86.64 | 32.349 | 0.5642 | 1.7333 | 365.459 | 1.8414 | 0.40164 | 1.8726 | 0.40589 | 2.3492 | 0.41588 | 5.33 | 73.3944 | 4.5454 | 648.778 | 502.908 | 346.58 | 292.228 | 48.8748 | 96.5525 | 0.57785 | 0.74954 | 0.70666 | 0.49886 | 3.7777 | 1.335 | 1.2635 | 0.81574 | 0.69815 | 6.5646 | -999 | -999 | -999 | -999 | -999 | -1.9696 | -3.5512 | -999 | -999 | -999 | 0.275 | 0.386 | 0.419 | 0.162 | 0 | 63
2003-05-03 09:30 | -0.6087 | 247.181 | 120.069 | 40.041 | 0.6657 | 1.4147 | 364.993 | 1.9306 | 0.33482 | 1.9882 | 0.33686 | 2.5315 | 0.34898 | 5.3371 | 68.4738 | 4.5492 | 776.787 | 512.019 | 411.245 | 357.962 | 55.9155 | 96.5392 | 0.57423 | 0.72756 | 0.6882 | 0.49453 | 4.786 | 1.2936 | 1.2224 | 0.80836 | 0.88284 | 9.4186 | -999 | -999 | -999 | -999 | -999 | -1.7542 | -3.3899 | -999 | -999 | -999 | 0.272 | 0.384 | 0.419 | 0.162 | 0 | 63
2003-05-03 10:00 | -0.502 | 295.247 | 131.883 | 52.126 | 0.6661 | 1.6353 | 365.096 | 1.8987 | 0.37713 | 1.9629 | 0.38023 | 2.5675 | 0.39013 | 5.4833 | 65.6944 | 4.7558 | 889.805 | 540.802 | 467.911 | 404.892 | 61.8047 | 96.533 | 0.53308 | 0.66097 | 0.62529 | 0.45967 | 5.2962 | 1.2274 | 1.1685 | 0.77914 | 1.376 | 9.722 | -999 | -999 | -999 | -999 | -999 | -1.4516 | -3.1747 | -999 | -999 | -999 | 0.268 | 0.383 | 0.419 | 0.162 | 0 | 63
2003-05-03 10:30 | -0.7029 | 342.664 | 170.306 | 66.453 | 0.7095 | 1.4282 | 364.676 | 2.2072 | 0.33103 | 2.3053 | 0.33253 | 2.9515 | 0.34614 | 5.8262 | 71.6974 | 4.9517 | 999.715 | 622.474 | 523.968 | 447.892 | 68.1636 | 96.5165 | 0.51856 | 0.63356 | 0.60357 | 0.47563 | 5.5602 | 1.1751 | 1.1376 | 0.85861 | 2.5672 | 10.8257 | -999 | -999 | -999 | -999 | -999 | -1.0978 | -2.8418 | -999 | -999 | -999 | 0.263 | 0.381 | 0.419 | 0.162 | 0 | 63
2003-05-03 11:00 | -1.1145 | 383.013 | 163.775 | 72.253 | 0.6104 | 1.2092 | 364.402 | 2.5123 | 0.28802 | 2.6305 | 0.29014 | 3.2936 | 0.30467 | 5.8312 | 66.5105 | 4.9488 | 1095.84 | 698.161 | 572.883 | 509.871 | 72.9987 | 96.5062 | 0.51267 | 0.62184 | 0.6095 | 0.591 | 6.6463 | 1.1445 | 1.1664 | 1.3969 | 3.7102 | 10.4092 | -999 | -999 | -999 | -999 | -999 | -0.50401 | -2.0312 | -999 | -999 | -999 | 0.258 | 0.379 | 0.419 | 0.162 | 0 | 63
2003-05-03 11:30 | -1.0552 | 419.29 | 184.526 | 78.56 | 0.6476 | 0.94097 | 364.042 | 2.7045 | 0.24107 | 2.814 | 0.24487 | 3.5281 | 0.2611 | 5.7992 | 78.8767 | 4.99 | 1178.2 | 995.886 | 616.203 | 560.743 | 77.7306 | 96.4826 | 0.50871 | 0.61956 | 0.6508 | 1.5864 | 7.5342 | 1.1246 | 1.2904 | 2.159 | 4.665 | 12.0067 | -999 | -999 | -999 | -999 | -999 | 2.0076 | -0.21806 | -999 | -999 | -999 | 0.254 | 0.377 | 0.419 | 0.162 | 0 | 63
2003-05-03 12:00 | -1.0809 | 449.757 | 180.925 | 82.063 | 0.536 | 1.0687 | 364.047 | 3.1612 | 0.25448 | 3.3033 | 0.2586 | 4.0357 | 0.27535 | 5.0104 | 73.7074 | 4.3433 | 1251.88 | 1112.03 | 657.005 | 600.366 | 81.7981 | 96.4693 | 0.49571 | 0.65018 | 0.80833 | 3.274 | 8.3296 | 1.0975 | 1.4691 | 3.0619 | 6.0084 | 14.786 | -999 | -999 | -999 | -999 | -999 | 8.8265 | 2.7965 | -999 | -999 | -999 | 0.25 | 0.374 | 0.419 | 0.162 | 0 | 63
2003-05-03 12:30 | -0.6684 | 473.186 | 209.534 | 98.166 | 0.6116 | 1.1449 | 364.229 | 3.2198 | 0.26572 | 3.3523 | 0.26985 | 4.1955 | 0.28714 | 4.8875 | 72.3152 | 4.2767 | 1310.74 | 1152.64 | 688.084 | 629.968 | 84.7566 | 96.4438 | 0.49488 | 0.71762 | 1.0842 | 4.7795 | 8.5656 | 1.1071 | 1.7199 | 4.1321 | 7.4937 | 16.2641 | -999 | -999 | -999 | -999 | -999 | 15.5885 | 7.2677 | -999 | -999 | -999 | 0.246 | 0.373 | 0.419 | 0.162 | 0 | 63
2003-05-03 13:00 | -0.6118 | 491.384 | 231.456 | 104.206 | 0.7036 | 1.1892 | 364.231 | 3.3445 | 0.27036 | 3.4792 | 0.27481 | 4.2708 | 0.29217 | 5.6887 | 68.0732 | 4.8979 | 1352.38 | 1201.86 | 709.983 | 659.862 | 87.7299 | 96.4046 | 0.49951 | 0.83682 | 1.4417 | 6.0604 | 8.288 | 1.1473 | 2.0642 | 5.2783 | 8.606 | 14.4127 | -999 | -999 | -999 | -999 | -999 | 20.5326 | 12.656 | -999 | -999 | -999 | 0.244 | 0.371 | 0.418 | 0.161 | 0 | 63
2003-05-03 13:30 | -0.4257 | 503.292 | 229.659 | 116.638 | 0.7992 | 1.2422 | 364.127 | 3.7222 | 0.27266 | 3.8702 | 0.27715 | 4.6742 | 0.29459 | 6.4504 | 62.4319 | 5.4783 | 1379.79 | 1227.33 | 723.755 | 682.06 | 89.1446 | 96.3544 | 0.50818 | 0.99421 | 1.8235 | 7.005 | 8.2518 | 1.1998 | 2.4567 | 6.1667 | 9.5287 | 15.8617 | -999 | -999 | -999 | -999 | -999 | 23.4949 | 17.6879 | -999 | -999 | -999 | 0.241 | 0.369 | 0.418 | 0.161 | 0 | 63
2003-05-03 14:00 | -0.7366 | 505.378 | 209.824 | 109.411 | 0.6598 | 1.1963 | 363.992 | 4.211 | 0.25798 | 4.3508 | 0.26277 | 5.1256 | 0.28069 | 6.4604 | 58.8707 | 5.5879 | 1387.69 | 1226.24 | 727.575 | 688.713 | 89.3265 | 96.3115 | 0.52031 | 1.1814 | 2.2026 | 7.4118 | 8.4365 | 1.2699 | 2.8551 | 7.2699 | 10.714 | 16.02 | -999 | -999 | -999 | -999 | -999 | 24.4942 | 21.7888 | -999 | -999 | -999 | 0.239 | 0.368 | 0.418 | 0.161 | 0 | 63
2003-05-03 14:30 | -0.8135 | 496.95 | 202.227 | 103.692 | 0.5831 | 1.138 | 363.776 | 4.8088 | 0.24114 | 4.8908 | 0.24554 | 5.7103 | 0.26472 | 5.3963 | 79.7961 | 4.6308 | 1372.08 | 1096.2 | 720.199 | 687.961 | 89.2701 | 96.2981 | 0.54153 | 1.3739 | 2.5337 | 8.0783 | 9.4761 | 1.3508 | 3.2758 | 8.364 | 11.5637 | 16.6271 | -999 | -999 | -999 | -999 | -999 | 24.8833 | 25.4188 | -999 | -999 | -999 | 0.239 | 0.368 | 0.418 | 0.161 | 0 | 63
2003-05-03 15:00 | -0.4105 | 481.929 | 186.6 | 91.604 | 0.5889 | 1.1237 | 363.756 | 4.9623 | 0.23738 | 5.0851 | 0.24195 | 5.8717 | 0.25985 | 5.4083 | 68.405 | 4.7179 | 1345.91 | 1038.33 | 705.685 | 679.099 | 87.5444 | 96.2594 | 0.57078 | 1.5681 | 2.8578 | 8.8579 | 9.3056 | 1.4576 | 3.7331 | 9.2902 | 12.147 | 16.4078 | -999 | -999 | -999 | -999 | -999 | 26.822 | 28.6502 | -999 | -999 | -999 | 0.239 | 0.367 | 0.417 | 0.161 | 0 | 63
2003-05-03 15:30 | -0.8827 | 462.132 | 223.339 | 109.331 | 0.732 | 1.1024 | 363.733 | 5.0617 | 0.2327 | 5.2098 | 0.23691 | 6.0465 | 0.25677 | 5.6083 | 64.3045 | 4.8754 | 1303.79 | 1080.49 | 684.331 | 663.215 | 85.3251 | 96.2122 | 0.61488 | 1.7713 | 3.1917 | 9.3481 | 9.0963 | 1.5851 | 4.1973 | 10.1023 | 12.5693 | 16.2106 | -999 | -999 | -999 | -999 | -999 | 28.0041 | 31.4668 | -999 | -999 | -999 | 0.238 | 0.366 | 0.417 | 0.161 | 0 | 63
2003-05-03 16:00 | -0.717 | 434.719 | 187.515 | 92.881 | 0.4446 | 1.1405 | 363.63 | 5.4396 | 0.23298 | 5.602 | 0.23594 | 6.3654 | 0.25366 | 5.5583 | 76.3193 | 4.7713 | 1243.7 | 803.934 | 653.698 | 638.473 | 82.6314 | 96.1841 | 0.66185 | 1.9717 | 3.4972 | 9.6961 | 9.181 | 1.731 | 4.6414 | 10.6878 | 12.7176 | 16.1092 | -999 | -999 | -999 | -999 | -999 | 28.1451 | 33.3972 | -999 | -999 | -999 | 0.239 | 0.366 | 0.417 | 0.161 | 0 | 63
2003-05-03 16:30 | -0.4956 | 399.907 | 145.269 | 69.571 | 0.4591 | 1.1318 | 363.712 | 5.4059 | 0.23157 | 5.6061 | 0.23284 | 6.3692 | 0.249 | 4.625 | 77.7451 | 4.005 | 1170.59 | 564.818 | 615.796 | 604.959 | 78.6617 | 96.1484 | 0.71374 | 2.1717 | 3.7733 | 9.7827 | 9.1477 | 1.8839 | 5.047 | 11.075 | 12.8036 | 16.5454 | -999 | -999 | -999 | -999 | -999 | 27.4185 | 34.5266 | -999 | -999 | -999 | 0.241 | 0.366 | 0.416 | 0.161 | 0 | 63
2003-05-03 17:00 | -0.8356 | 357.872 | 153.839 | 74.423 | 0.5847 | 1.1753 | 363.802 | 5.6388 | 0.23384 | 5.8847 | 0.23483 | 6.5709 | 0.25311 | 4.4425 | 69.1571 | 3.8413 | 1079.99 | 397.482 | 569.544 | 562.294 | 73.6031 | 96.1333 | 0.76969 | 2.3463 | 3.972 | 9.24 | 8.7732 | 2.0284 | 5.3905 | 11.2413 | 12.3295 | 13.8166 | -999 | -999 | -999 | -999 | -999 | 24.868 | 35.3816 | -999 | -999 | -999 | 0.243 | 0.366 | 0.416 | 0.161 | 0 | 63
2003-05-03 17:30 | -0.295 | 315.154 | 127.789 | 62.822 | 0.5844 | 1.2006 | 363.723 | 5.9818 | 0.2331 | 6.1424 | 0.23453 | 6.8033 | 0.25123 | 4.4321 | 72.7606 | 3.8771 | 982.709 | 354.001 | 520.675 | 515.46 | 68.2525 | 96.0982 | 0.83911 | 2.5028 | 4.0608 | 8.0768 | 8.0955 | 2.1845 | 5.6726 | 10.7516 | 11.2 | 12.6291 | -999 | -999 | -999 | -999 | -999 | 19.6704 | 35.6306 | -999 | -999 | -999 | 0.245 | 0.367 | 0.416 | 0.16 | 0 | 63
2003-05-03 18:00 | -0.2032 | 269.332 | 120.788 | 60.875 | 0.5832 | 1.1591 | 363.954 | 5.7877 | 0.22642 | 5.8663 | 0.22837 | 6.5206 | 0.24434 | 5.4383 | 64.0523 | 4.685 | 871.857 | 231.771 | 463.739 | 463.563 | 61.8024 | 96.061 | 0.90737 | 2.6199 | 4.0546 | 6.9871 | 7.142 | 2.3463 | 5.8349 | 10.4431 | 10.951 | 12.6204 | -999 | -999 | -999 | -999 | -999 | 14.5162 | 33.8977 | -999 | -999 | -999 | 0.247 | 0.368 | 0.415 | 0.16 | 0 | 63
2003-05-03 18:30 | -0.164 | 213.257 | 84.424 | 46.194 | 0.5662 | 1.15 | 363.542 | 5.8973 | 0.22453 | 5.9426 | 0.2262 | 6.5315 | 0.24153 | 5.3887 | 73.4742 | 4.555 | 756.316 | 264.2 | 404.787 | 411.543 | 55.2386 | 96.0245 | 0.96283 | 2.6776 | 3.9502 | 5.7779 | 7.1815 | 2.4791 | 5.9201 | 10.1793 | 10.1391 | 9.8965 | -999 | -999 | -999 | -999 | -999 | 9.3121 | 31.6564 | -999 | -999 | -999 | 0.248 | 0.368 | 0.415 | 0.16 | 0 | 63
2003-05-03 19:00 | -0.1233 | 164.864 | 59.115 | 39.16 | 0.5901 | 1.1688 | 363.451 | 5.956 | 0.22779 | 5.9572 | 0.22977 | 6.4923 | 0.24489 | 5.2862 | 75.9404 | 4.4883 | 634.149 | 523.358 | 343.635 | 351.638 | 48.2971 | 96.0204 | 1.0125 | 2.6844 | 3.7758 | 4.906 | 7.551 | 2.6003 | 5.9315 | 9.055 | 8.4249 | 6.5457 | -999 | -999 | -999 | -999 | -999 | 5.3836 | 29.9701 | -999 | -999 | -999 | 0.251 | 0.369 | 0.415 | 0.16 | 0 | 63
2003-05-03 19:30 | 0.1013 | 119.097 | 38.185 | 32.918 | 0.5875 | 1.1461 | 363.78 | 5.8178 | 0.22517 | 5.7626 | 0.2274 | 6.211 | 0.24265 | 5.3979 | 85.8067 | 4.565 | 511.593 | 400.345 | 282.366 | 286.607 | 40.4562 | 95.9777 | 1.0563 | 2.653 | 3.5849 | 4.5805 | 7.0603 | 2.7055 | 5.8135 | 8.1721 | 7.319 | 5.6545 | -999 | -999 | -999 | -999 | -999 | 3.5507 | 27.7829 | -999 | -999 | -999 | 0.253 | 0.369 | 0.414 | 0.16 | 0 | 63
2003-05-03 20:00 | 0.1359 | 71.637 | 18.565 | 32.507 | 0.649 | 1.1063 | 363.801 | 5.5696 | 0.22167 | 5.4866 | 0.22378 | 5.8746 | 0.23833 | 5.5462 | 81.7062 | 4.7062 | 390.998 | 236.448 | 222.066 | 225.725 | 32.0545 | 95.9839 | 1.0898 | 2.586 | 3.4072 | 4.2155 | 6.2464 | 2.7779 | 5.6013 | 7.0479 | 6.2531 | 4.5118 | -999 | -999 | -999 | -999 | -999 | 2.3984 | 24.4378 | -999 | -999 | -999 | 0.256 | 0.37 | 0.414 | 0.16 | 0 | 63
2003-05-03 20:30 | 0.0494 | 24.463 | -6.113 | 21.618 | 0.6441 | 1.1617 | 363.836 | 5.3851 | 0.23257 | 5.278 | 0.23487 | 5.5975 | 0.25001 | 4.92 | 66.4634 | 4.1775 | 278.526 | 140.113 | 165.009 | 166.161 | 23.8104 | 95.9578 | 1.1103 | 2.5093 | 3.232 | 3.6719 | 5.5633 | 2.8313 | 5.3144 | 6.091 | 5.2514 | 2.9944 | -999 | -999 | -999 | -999 | -999 | 1.0071 | 20.4097 | -999 | -999 | -999 | 0.258 | 0.37 | 0.414 | 0.16 | 0 | 63
2003-05-03 21:00 | 0.2662 | -23.297 | -30.169 | 21.114 | 0.6284 | 1.3013 | 363.98 | 4.7806 | 0.2613 | 4.6448 | 0.26381 | 4.8464 | 0.27872 | 5.1754 | 49.728 | 4.4625 | 178.444 | 91.9494 | 111.026 | 109.977 | 14.6719 | 95.954 | 1.1236 | 2.443 | 3.0524 | 3.1534 | 4.403 | 2.8503 | 4.9928 | 5.3092 | 4.4087 | 1.7445 | -999 | -999 | -999 | -999 | -999 | -0.35174 | 16.2418 | -999 | -999 | -999 | 0.259 | 0.371 | 0.414 | 0.16 | 0 | 63
2003-05-03 21:30 | 0.3689 | -70.937 | -36.768 | 16.142 | 0.5321 | 1.3216 | 364.203 | 4.0947 | 0.27404 | 3.9472 | 0.27683 | 4.076 | 0.29232 | 4.6829 | 47.6557 | 4.0038 | 89.2783 | 60.3778 | 55.3891 | 59.179 | 6.9711 | 95.9458 | 1.1273 | 2.3511 | 2.8717 | 2.6728 | 2.9812 | 2.8428 | 4.6536 | 4.5611 | 3.6213 | 0.52079 | -999 | -999 | -999 | -999 | -999 | -1.6255 | 12.2789 | -999 | -999 | -999 | 0.258 | 0.371 | 0.413 | 0.16 | 0 | 63
2003-05-03 22:00 | 0.4196 | -70.932 | -40.9 | 14.238 | 0.503 | 1.3615 | 364.654 | 3.2849 | 0.29113 | 3.0998 | 0.29367 | 3.1935 | 0.31069 | 4.3613 | 45.5225 | 3.7854 | 35.235 | 25.477 | 19.9109 | 20.5308 | 1.6149 | 95.9455 | 1.125 | 2.2421 | 2.6598 | 2.2034 | 1.8374 | 2.8079 | 4.3065 | 3.8797 | 2.8938 | -0.50956 | -999 | -999 | -999 | -999 | -999 | -2.9152 | 8.7042 | -999 | -999 | -999 | 0.256 | 0.371 | 0.413 | 0.16 | 0 | 63
2003-05-03 22:30 | 0.3719 | -76.16 | -38.137 | 12.671 | 0.4282 | 1.417 | 365.12 | 2.4445 | 0.31335 | 2.2577 | 0.3142 | 2.3368 | 0.33504 | 4.5575 | 44.6932 | 3.9562 | 10.3314 | 7.9471 | 5.4071 | 1.8939 | -0.18679 | 95.9381 | 1.1071 | 2.1306 | 2.4609 | 1.8189 | 1.0631 | 2.7465 | 3.9579 | 3.3345 | 2.409 | -1.0009 | -999 | -999 | -999 | -999 | -999 | -3.9396 | 5.5695 | -999 | -999 | -999 | 0.253 | 0.371 | 0.413 | 0.16 | 0 | 63
2003-05-03 23:00 | 0.6906 | -79.039 | -41.281 | 14.292 | 0.4818 | 1.4517 | 365.492 | 1.711 | 0.33294 | 1.5262 | 0.33977 | 1.6024 | 0.36094 | 4.4346 | 48.6725 | 3.8087 | 1.8686 | 1.4177 | 1.0083 | -2.5297 | -0.54168 | 95.9233 | 1.0815 | 2.0046 | 2.2545 | 1.5962 | 0.30643 | 2.6656 | 3.63 | 2.9566 | 2.059 | -1.4648 | -999 | -999 | -999 | -999 | -999 | -4.1664 | 3.0657 | -999 | -999 | -999 | 0.25 | 0.372 | 0.413 | 0.159 | 0 | 63
2003-05-03 23:30 | 0.4346 | -78.756 | -35.216 | 10.717 | 0.4206 | 1.4745 | 365.775 | 1.021 | 0.35464 | 0.83229 | 0.36328 | 0.91045 | 0.38388 | 4.1338 | 51.9482 | 3.5575 | 0.40416 | 0.24564 | 0.15771 | -3.3617 | -0.61994 | 95.9022 | 1.0519 | 1.8839 | 2.0594 | 1.4276 | -0.33624 | 2.5727 | 3.3325 | 2.6357 | 1.7553 | -1.9792 | -999 | -999 | -999 | -999 | -999 | -4.2161 | 1.254 | -999 | -999 | -999 | 0.243 | 0.372 | 0.413 | 0.159 | 0 | 63
2003-05-04 | 0.5403 | -78.006 | -42.654 | 12.291 | 0.4798 | 1.5307 | 366.094 | 0.28398 | 0.38698 | 0.099 | 0.39616 | 0.17715 | 0.41672 | 3.8062 | 54.7791 | 3.1904 | 0.25621 | 0.11566 | 0.076298 | -3.5111 | -0.63844 | 95.8932 | 1.0242 | 1.7683 | 1.8936 | 1.2834 | -1.0859 | 2.4804 | 3.0664 | 2.3611 | 1.4933 | -2.526 | -999 | -999 | -999 | -999 | -999 | -4.1512 | -0.11622 | -999 | -999 | -999 | 0.235 | 0.372 | 0.413 | 0.159 | 0 | 63
2003-05-04 00:30 | 0.4502 | -77.332 | -39.031 | 11.179 | 0.5128 | 1.5989 | 366.286 | -0.39216 | 0.4222 | -0.56782 | 0.4314 | -0.48083 | 0.45103 | 4.0679 | 45.3824 | 3.455 | 0.26652 | 0.10919 | 0.066229 | -3.3214 | -0.52757 | 95.8626 | 0.99065 | 1.6604 | 1.7486 | 1.1615 | -1.5708 | 2.3799 | 2.8322 | 2.1096 | 1.2712 | -2.9117 | -999 | -999 | -999 | -999 | -999 | -4.0508 | -1.1879 | -999 | -999 | -999 | 0.225 | 0.372 | 0.413 | 0.159 | 0 | 63
2003-05-04 01:00 | 0.5263 | -76.837 | -41.609 | 12.538 | 0.5166 | 1.6288 | 366.344 | -0.75649 | 0.44086 | -0.94407 | 0.45115 | -0.85624 | 0.47053 | 4.4212 | 44.28 | 3.7421 | 0.24645 | 0.10555 | 0.066155 | -2.9642 | -0.3547 | 95.8302 | 0.95329 | 1.5462 | 1.6032 | 1.0474 | -1.8738 | 2.2818 | 2.6094 | 1.885 | 1.0636 | -3.0764 | -999 | -999 | -999 | -999 | -999 | -3.9427 | -2.0468 | -999 | -999 | -999 | 0.214 | 0.371 | 0.413 | 0.159 | 0 | 63
2003-05-04 01:30 | 0.6485 | -76.789 | -43.558 | 13.842 | 0.5717 | 1.5905 | 366.454 | -0.81815 | 0.43461 | -1.0002 | 0.44478 | -0.91261 | 0.46409 | 4.53 | 59.8703 | 3.7717 | 0.22722 | 0.093054 | 0.063029 | -2.8379 | -0.21814 | 95.8028 | 0.91346 | 1.4473 | 1.4795 | 0.93777 | -1.8977 | 2.1774 | 2.4064 | 1.677 | 0.87337 | -3.0532 | -999 | -999 | -999 | -999 | -999 | -3.8233 | -2.7357 | -999 | -999 | -999 | 0.205 | 0.371 | 0.412 | 0.159 | 0 | 63
2003-05-04 02:00 | 0.6744 | -76.756 | -41.869 | 13.378 | 0.5618 | 1.5622 | 366.475 | -0.82891 | 0.42838 | -1.0093 | 0.4381 | -0.90817 | 0.4567 | 4.87 | 63.6921 | 4.115 | 0.24027 | 0.083085 | 0.062254 | -2.8016 | -0.29906 | 95.7849 | 0.8755 | 1.3545 | 1.3651 | 0.84091 | -1.9257 | 2.0774 | 2.2238 | 1.4823 | 0.70167 | -3.0098 | -999 | -999 | -999 | -999 | -999 | -3.6973 | -3.3055 | -999 | -999 | -999 | 0.196 | 0.371 | 0.412 | 0.159 | 0 | 63
2003-05-04 02:30 | 0.5425 | -76.861 | -44.091 | 13.365 | 0.5546 | 1.5212 | 366.291 | -0.7477 | 0.41671 | -0.92656 | 0.42638 | -0.8273 | 0.44464 | 5.07 | 75.1518 | 4.2729 | 0.21927 | 0.076413 | 0.063532 | -2.6853 | -0.22959 | 95.7631 | 0.84417 | 1.2705 | 1.2641 | 0.76131 | -1.8413 | 1.9844 | 2.0629 | 1.3037 | 0.55267 | -2.8984 | -999 | -999 | -999 | -999 | -999 | -3.5717 | -3.7679 | -999 | -999 | -999 | 0.188 | 0.371 | 0.412 | 0.159 | 0 | 63
2003-05-04 03:00 | 0.4894 | -76.655 | -36.643 | 10.023 | 0.4386 | 1.5033 | 366.337 | -0.88052 | 0.41601 | -1.0531 | 0.425 | -0.95159 | 0.44335 | 4.6212 | 86.3296 | 3.9296 | 0.23099 | 0.07847 | 0.061268 | -2.8456 | -0.38751 | 95.7691 | 0.81442 | 1.1896 | 1.1727 | 0.68455 | -2.0972 | 1.8988 | 1.915 | 1.1372 | 0.41593 | -3.0728 | -999 | -999 | -999 | -999 | -999 | -3.4468 | -4.1465 | -999 | -999 | -999 | 0.181 | 0.371 | 0.412 | 0.159 | 0 | 63
2003-05-04 03:30 | 0.552 | -75.795 | -33.406 | 9.602 | 0.4951 | 1.5047 | 366.569 | -1.3161 | 0.42914 | -1.4975 | 0.43913 | -1.409 | 0.45809 | 4.1683 | 89.231 | 3.4642 | 0.23703 | 0.089595 | 0.062929 | -3.0388 | -0.45735 | 95.7512 | 0.792 | 1.1259 | 1.1002 | 0.61892 | -2.5844 | 1.8194 | 1.7818 | 0.99918 | 0.28655 | -3.5177 | -999 | -999 | -999 | -999 | -999 | -3.351 | -4.4394 | -999 | -999 | -999 | 0.174 | 0.37 | 0.412 | 0.159 | 0 | 63
2003-05-04 04:00 | 0.3192 | -75.069 | -34.589 | 7.993 | 0.3787 | 1.4964 | 366.614 | -1.5878 | 0.43546 | -1.7616 | 0.44527 | -1.662 | 0.4631 | 4.3425 | 76.0267 | 3.6833 | 0.26908 | 0.11196 | 0.074887 | -2.8794 | -0.35521 | 95.724 | 0.75948 | 1.0575 | 1.0217 | 0.54792 | -2.7127 | 1.7314 | 1.6463 | 0.86336 | 0.17079 | -3.6538 | -999 | -999 | -999 | -999 | -999 | -3.2588 | -4.672 | -999 | -999 | -999 | 0.167 | 0.37 | 0.412 | 0.159 | 0 | 63
2003-05-04 04:30 | 0.0839 | -73.623 | -23.185 | 4.808 | 0.2784 | 1.5123 | 366.999 | -2.0473 | 0.4537 | -2.2347 | 0.46388 | -2.1595 | 0.48273 | 2.9583 | 108.435 | 2.4537 | 0.51335 | 0.27863 | 0.20508 | -3.4064 | -0.5882 | 95.7169 | 0.73328 | 0.99266 | 0.95298 | 0.49056 | -3.8637 | 1.6527 | 1.5266 | 0.74956 | 0.07547 | -4.4414 | -999 | -999 | -999 | -999 | -999 | -3.1717 | -4.8577 | -999 | -999 | -999 | 0.162 | 0.369 | 0.412 | 0.159 | 0 | 63
2003-05-04 05:00 | 0.5518 | -71.738 | -42.089 | 10.112 | 0.366 | 1.534 | 367.688 | -2.7458 | 0.48212 | -2.9474 | 0.49422 | -2.9032 | 0.51355 | 2.4192 | 104.172 | 1.9879 | 2.6774 | 2.0111 | 1.2582 | -2.6709 | -0.43597 | 95.7061 | 0.70452 | 0.92684 | 0.88233 | 0.43204 | -4.7936 | 1.5818 | 1.4182 | 0.6398 | 0.0016559 | -4.9797 | -999 | -999 | -999 | -999 | -999 | -3.0901 | -5.0037 | -999 | -999 | -999 | 0.158 | 0.369 | 0.412 | 0.159 | 0 | 63
2003-05-04 05:30 | -0.1484 | -67.666 | -16.95 | 5.287 | 0.2643 | 1.5068 | 367.339 | -2.7799 | 0.47723 | -2.9629 | 0.48839 | -2.8959 | 0.50691 | 2.7408 | 101.073 | 2.3208 | 13.1385 | 10.2099 | 6.5201 | 2.2922 | 0.687 | 95.6841 | 0.65206 | 0.85342 | 0.80123 | 0.35053 | -4.4066 | 1.4823 | 1.2938 | 0.52887 | -0.073671 | -4.746 | -999 | -999 | -999 | -999 | -999 | -3.0059 | -5.1037 | -999 | -999 | -999 | 0.156 | 0.368 | 0.412 | 0.158 | 0 | 63
2003-05-04 06:00 | -0.0265 | -57.328 | -4.3 | 3.711 | 0.211 | 1.4932 | 367.146 | -2.8042 | 0.47848 | -2.9575 | 0.48783 | -2.8323 | 0.50451 | 2.1192 | 107.875 | 1.7992 | 41.5398 | 31.8583 | 24.4993 | 13.145 | 4.2926 | 95.6703 | 0.5983 | 0.77667 | 0.70801 | 0.27142 | -4.1612 | 1.3869 | 1.1763 | 0.42627 | -0.14012 | -4.6733 | -999 | -999 | -999 | -999 | -999 | -2.9226 | -5.1611 | -999 | -999 | -999 | 0.155 | 0.368 | 0.412 | 0.158 | 0 | 63
2003-05-04 06:30 | -0.0324 | -33.294 | 5.722 | 8.428 | 0.2605 | 1.5411 | 369.067 | -3.4087 | 0.5136 | -3.5343 | 0.52272 | -3.2253 | 0.53496 | 1.9629 | 124.931 | 1.7054 | 96.6202 | 77.7675 | 59.7376 | 36.2561 | 10.1488 | 95.6518 | 0.55705 | 0.70522 | 0.63933 | 0.2089 | -2.3713 | 1.3066 | 1.0771 | 0.3473 | -0.17188 | -4.3576 | -999 | -999 | -999 | -999 | -999 | -2.8355 | -5.1759 | -999 | -999 | -999 | 0.155 | 0.367 | 0.412 | 0.158 | 0 | 63
2003-05-04 07:00 | 0.2225 | 4.971 | 19.907 | 14.081 | 0.3461 | 1.5618 | 369.016 | -3.1329 | 0.5129 | -3.1953 | 0.52044 | -2.7201 | 0.52571 | 2.2208 | 109.811 | 1.9296 | 179.512 | 128.354 | 110.819 | 74.3129 | 18.5252 | 95.632 | 0.51356 | 0.63571 | 0.56064 | 0.14936 | -1.9588 | 1.2211 | 0.97257 | 0.27723 | -0.19194 | -2.1183 | -999 | -999 | -999 | -999 | -999 | -2.7281 | -5.1529 | -999 | -999 | -999 | 0.157 | 0.367 | 0.412 | 0.158 | 0 | 63
2003-05-04 07:30 | -0.1054 | 45.865 | 35.348 | 13.922 | 0.4066 | 1.5 | 367.435 | -2.0227 | 0.46208 | -2.0444 | 0.46847 | -1.6049 | 0.47474 | 2.9663 | 90.5825 | 2.5429 | 276.967 | 182.978 | 162.849 | 120.901 | 26.6286 | 95.6115 | 0.47611 | 0.57581 | 0.49004 | 0.090107 | 0.098296 | 1.1361 | 0.87994 | 0.20906 | -0.18047 | 0.72194 | -999 | -999 | -999 | -999 | -999 | -2.6124 | -5.0898 | -999 | -999 | -999 | 0.162 | 0.367 | 0.412 | 0.158 | 0 | 63
2003-05-04 08:00 | -0.0332 | 91.41 | 63.66 | 19.986 | 0.5846 | 1.4575 | 366.325 | -1.0946 | 0.4218 | -1.1071 | 0.42655 | -0.65547 | 0.43368 | 4.2562 | 79.6069 | 3.6558 | 391.621 | 261.086 | 220.973 | 174.783 | 34.6956 | 95.5793 | 0.4617 | 0.53457 | 0.44552 | 0.069061 | 2.0195 | 1.079 | 0.81815 | 0.18862 | -0.10856 | 2.6226 | -999 | -999 | -999 | -999 | -999 | -2.4772 | -4.9912 | -999 | -999 | -999 | 0.17 | 0.368 | 0.411 | 0.158 | 0 | 63
2003-05-04 08:30 | -0.4334 | 140.137 | 82.58 | 24.593 | 0.5524 | 1.4543 | 366.056 | -0.51674 | 0.40514 | -0.51427 | 0.40934 | -0.082535 | 0.41847 | 5.125 | 86.2772 | 4.3504 | 513.41 | 381.666 | 281.847 | 231.755 | 42.5352 | 95.578 | 0.4631 | 0.50995 | 0.42168 | 0.068156 | 1.8603 | 1.0398 | 0.77702 | 0.19176 | -0.021754 | 4.5194 | -999 | -999 | -999 | -999 | -999 | -2.3387 | -4.8571 | -999 | -999 | -999 | 0.184 | 0.368 | 0.411 | 0.158 | 0 | 63
2003-05-04 09:00 | -0.42 | 191.075 | 123.437 | 34.79 | 0.7009 | 1.4263 | 365.727 | 0.19336 | 0.37906 | 0.24351 | 0.38223 | 0.79456 | 0.38921 | 4.8204 | 77.5793 | 4.0758 | 636.068 | 489.061 | 342.793 | 290.203 | 49.1366 | 95.5548 | 0.46384 | 0.48688 | 0.39913 | 0.075844 | 2.7741 | 1.0079 | 0.74186 | 0.19667 | 0.095178 | 5.3822 | -999 | -999 | -999 | -999 | -999 | -2.1902 | -4.6978 | -999 | -999 | -999 | 0.205 | 0.368 | 0.411 | 0.158 | 0 | 63
2003-05-04 09:30 | -0.432 | 245.43 | 116.85 | 33.778 | 0.662 | 1.4219 | 365.627 | 0.6679 | 0.36477 | 0.73919 | 0.36761 | 1.3066 | 0.37501 | 5.5367 | 66.7305 | 4.7237 | 768.262 | 508.773 | 407.537 | 355.408 | 55.9236 | 95.5428 | 0.46285 | 0.47184 | 0.38467 | 0.083964 | 3.6894 | 0.9737 | 0.71567 | 0.20219 | 0.22959 | 7.9559 | -999 | -999 | -999 | -999 | -999 | -2.0171 | -4.5182 | -999 | -999 | -999 | 0.236 | 0.369 | 0.411 | 0.158 | 0 | 63
2003-05-04 10:00 | -0.5237 | 292.141 | 151.952 | 45.682 | 0.6754 | 1.4356 | 365.395 | 1.3494 | 0.34975 | 1.424 | 0.35229 | 2.0427 | 0.36029 | 5.5383 | 68.9015 | 4.7225 | 872.63 | 540.377 | 462.021 | 396.151 | 61.7969 | 95.5171 | 0.42558 | 0.41791 | 0.33581 | 0.072862 | 4.9028 | 0.91183 | 0.66239 | 0.18351 | 0.41623 | 8.862 | -999 | -999 | -999 | -999 | -999 | -1.7777 | -4.3406 | -999 | -999 | -999 | 0.252 | 0.37 | 0.411 | 0.157 | 0 | 63
2003-05-04 10:30 | -0.4784 | 340.779 | 136.922 | 44.126 | 0.6279 | 1.4597 | 365.285 | 2.2238 | 0.33346 | 2.3215 | 0.33515 | 2.9647 | 0.34425 | 5.7271 | 73.1108 | 4.8662 | 985.798 | 626.43 | 518.695 | 448.878 | 67.9373 | 95.4855 | 0.4158 | 0.39369 | 0.31275 | 0.079262 | 5.7643 | 0.87143 | 0.63121 | 0.17709 | 0.7391 | 10.0533 | -999 | -999 | -999 | -999 | -999 | -1.5162 | -4.1563 | -999 | -999 | -999 | 0.255 | 0.371 | 0.412 | 0.157 | 0 | 63
2003-05-04 11:00 | -0.9384 | 382.572 | 165.872 | 56.831 | 0.745 | 1.4861 | 365.285 | 2.8836 | 0.32354 | 2.9879 | 0.32229 | 3.6189 | 0.33314 | 5.9033 | 67.6409 | 5.1146 | 1080.72 | 640.733 | 568.146 | 506.573 | 72.7826 | 95.4778 | 0.41892 | 0.38609 | 0.31631 | 0.098121 | 6.9621 | 0.84839 | 0.61429 | 0.19182 | 0.84515 | 9.6551 | -999 | -999 | -999 | -999 | -999 | -1.152 | -3.9629 | -999 | -999 | -999 | 0.252 | 0.37 | 0.412 | 0.157 | 0 | 63
2003-05-04 11:30 | -0.9892 | 418.497 | 186.513 | 69.624 | 0.6809 | 1.5244 | 365 | 3.6609 | 0.31611 | 3.7733 | 0.31318 | 4.4782 | 0.32666 | 5.7129 | 62.5441 | 4.9529 | 1166.09 | 944.75 | 612.604 | 554.22 | 76.7788 | 95.4762 | 0.4169 | 0.38782 | 0.34013 | 0.11135 | 7.9825 | 0.81585 | 0.59529 | 0.19924 | 1.1862 | 12.5156 | -999 | -999 | -999 | -999 | -999 | -0.66678 | -3.7696 | -999 | -999 | -999 | 0.245 | 0.368 | 0.412 | 0.158 | 0 | 63
2003-05-04 12:00 | -0.5633 | 450.715 | 203.654 | 79.758 | 0.7308 | 1.5521 | 364.767 | 4.4576 | 0.30655 | 4.5887 | 0.30338 | 5.3132 | 0.31826 | 5.6296 | 67.4364 | 4.8142 | 1242.81 | 1085.57 | 650.748 | 593.055 | 80.6102 | 95.4652 | 0.4106 | 0.37373 | 0.34687 | 0.12347 | 9.1945 | 0.78727 | 0.57914 | 0.20507 | 1.8821 | 14.4352 | -999 | -999 | -999 | -999 | -999 | -0.25076 | -3.5561 | -999 | -999 | -999 | 0.239 | 0.365 | 0.412 | 0.158 | 0 | 63
2003-05-04 12:30 | -1.0534 | 473.857 | 202.575 | 91.727 | 0.6783 | 1.5571 | 364.544 | 5.0701 | 0.29684 | 5.2142 | 0.29726 | 5.9356 | 0.31018 | 6.4908 | 63.5271 | 5.4767 | 1296.49 | 1147.94 | 679.048 | 620.382 | 83.4539 | 95.4389 | 0.41304 | 0.37777 | 0.37677 | 0.28181 | 9.3053 | 0.76825 | 0.59213 | 0.28974 | 3.5391 | 15.4579 | -999 | -999 | -999 | -999 | -999 | 0.17918 | -3.2644 | -999 | -999 | -999 | 0.234 | 0.363 | 0.412 | 0.158 | 0 | 63
2003-05-04 13:00 | -0.4731 | 489.753 | 189.379 | 87.177 | 0.6552 | 1.6057 | 364.32 | 6.015 | 0.28778 | 6.1374 | 0.28924 | 6.9244 | 0.30234 | 5.7842 | 71.4861 | 4.98 | 1337.06 | 1178.88 | 700.249 | 648.979 | 86.2038 | 95.4357 | 0.4127 | 0.38914 | 0.45114 | 2.4372 | 10.6472 | 0.7542 | 0.66265 | 1.1872 | 5.6385 | 15.6412 | -999 | -999 | -999 | -999 | -999 | 4.713 | -2.1975 | -999 | -999 | -999 | 0.229 | 0.361 | 0.412 | 0.158 | 0 | 63
2003-05-04 13:30 | -0.9324 | 498.231 | 234.525 | 113.383 | 0.7122 | 1.599 | 364.106 | 6.6065 | 0.27741 | 6.714 | 0.27952 | 7.4553 | 0.29246 | 6.0833 | 72.1911 | 5.22 | 1358.58 | 1218.18 | 712.235 | 669.648 | 87.7078 | 95.4337 | 0.42247 | 0.45951 | 0.7058 | 4.904 | 11.1212 | 0.75849 | 0.89842 | 3.2067 | 7.4314 | 17.5247 | -999 | -999 | -999 | -999 | -999 | 14.6836 | 1.7903 | -999 | -999 | -999 | 0.226 | 0.359 | 0.412 | 0.158 | 0 | 63
2003-05-04 14:00 | -0.5647 | 498.597 | 192.746 | 95.909 | 0.695 | 1.6265 | 363.955 | 7.1986 | 0.27092 | 7.2858 | 0.27312 | 8.037 | 0.28637 | 5.7208 | 70.3383 | 4.9667 | 1364.62 | 1255.7 | 715.978 | 675.96 | 87.7446 | 95.4043 | 0.43043 | 0.56965 | 1.1155 | 6.1732 | 11.5395 | 0.7734 | 1.3016 | 5.1033 | 9.2955 | 18.1899 | -999 | -999 | -999 | -999 | -999 | 21.1175 | 8.4786 | -999 | -999 | -999 | 0.223 | 0.358 | 0.412 | 0.158 | 0 | 63
2003-05-04 14:30 | -0.4892 | 491.455 | 166.689 | 85.929 | 0.6406 | 1.6477 | 363.863 | 7.6122 | 0.26742 | 7.7302 | 0.27018 | 8.4993 | 0.28388 | 5.7621 | 67.5185 | 4.9271 | 1352.17 | 1100.94 | 710.197 | 674.64 | 87.1933 | 95.3898 | 0.44003 | 0.73827 | 1.5613 | 7.3591 | 11.9014 | 0.81007 | 1.8248 | 6.7809 | 10.6062 | 18.3339 | -999 | -999 | -999 | -999 | -999 | 24.6635 | 15.7226 | -999 | -999 | -999 | 0.222 | 0.357 | 0.412 | 0.158 | 0 | 63
2003-05-04 15:00 | -0.2926 | 480.875 | 179.583 | 90.9 | 0.6023 | 1.6841 | 363.665 | 8.2404 | 0.26257 | 8.3494 | 0.26445 | 9.1387 | 0.27824 | 5.5554 | 71.0539 | 4.7667 | 1332.33 | 987.854 | 701.313 | 671.395 | 86.9228 | 95.3759 | 0.45233 | 0.94651 | 2.0055 | 8.3441 | 12.4348 | 0.88652 | 2.4132 | 8.096 | 11.5135 | 18.4366 | -999 | -999 | -999 | -999 | -999 | 27.9878 | 22.021 | -999 | -999 | -999 | 0.221 | 0.356 | 0.411 | 0.158 | 0 | 63
2003-05-04 15:30 | -0.6674 | 463.923 | 183.081 | 93.709 | 0.5631 | 1.6813 | 363.595 | 8.5029 | 0.25807 | 8.6383 | 0.26004 | 9.4236 | 0.27413 | 5.6646 | 72.4226 | 4.8262 | 1300.11 | 1019.84 | 683.816 | 659.312 | 85.1902 | 95.381 | 0.48417 | 1.1864 | 2.4516 | 9.0761 | 12.5371 | 1.0018 | 3.0306 | 9.1575 | 12.0776 | 18.5533 | -999 | -999 | -999 | -999 | -999 | 29.9392 | 26.9118 | -999 | -999 | -999 | 0.221 | 0.355 | 0.411 | 0.158 | 0 | 63
2003-05-04 16:00 | -0.4855 | 429.1 | 134.682 | 70.548 | 0.5221 | 1.6815 | 363.599 | 8.7772 | 0.25415 | 8.9589 | 0.2552 | 9.7572 | 0.26889 | 4.9683 | 78.6681 | 4.2571 | 1224.77 | 847.818 | 646.024 | 626.091 | 81.1666 | 95.3603 | 0.51676 | 1.4248 | 2.8629 | 9.6325 | 12.8832 | 1.138 | 3.6117 | 9.9811 | 12.5268 | 18.8569 | -999 | -999 | -999 | -999 | -999 | 30.648 | 30.5385 | -999 | -999 | -999 | 0.223 | 0.356 | 0.411 | 0.157 | 0 | 63
2003-05-04 16:30 | -0.8544 | 301.103 | 104.95 | 59.741 | 0.5743 | 1.6733 | 363.692 | 8.7772 | 0.25201 | 8.9101 | 0.25218 | 9.6126 | 0.26639 | 4.9962 | 76.6683 | 4.3371 | 921.73 | 464.007 | 473.648 | 464.757 | 59.0717 | 95.365 | 0.56349 | 1.6717 | 3.2506 | 9.814 | 11.5523 | 1.3037 | 4.1529 | 10.5471 | 12.439 | 16.1563 | -999 | -999 | -999 | -999 | -999 | 30.3728 | 33.1803 | -999 | -999 | -999 | 0.225 | 0.356 | 0.41 | 0.157 | 0 | 63
2003-05-04 17:00 | -0.6143 | 228.247 | 78.928 | 51.95 | 0.5397 | 1.6836 | 363.541 | 8.7898 | 0.25173 | 8.8474 | 0.25287 | 9.3395 | 0.26846 | 4.6767 | 75.9163 | 4.0012 | 736.271 | 370.267 | 372.399 | 367.205 | 46.6042 | 95.3604 | 0.62234 | 1.9058 | 3.5387 | 8.743 | 10.6172 | 1.4874 | 4.6154 | 10.0519 | 10.7863 | 12.8292 | -999 | -999 | -999 | -999 | -999 | 26.0229 | 34.6723 | -999 | -999 | -999 | 0.225 | 0.356 | 0.41 | 0.157 | 0 | 63
2003-05-04 17:30 | -0.501 | 189.826 | 115.4 | 67.469 | 0.6254 | 1.7007 | 363.443 | 8.9458 | 0.25135 | 8.9718 | 0.25256 | 9.4651 | 0.26715 | 4.4771 | 77.8416 | 3.8537 | 642.728 | 326.44 | 323.838 | 320.893 | 40.86 | 95.3612 | 0.66539 | 2.0833 | 3.6464 | 7.5576 | 10.2338 | 1.6449 | 4.8615 | 9.1621 | 9.7372 | 12.0357 | -999 | -999 | -999 | -999 | -999 | 19.6814 | 33.4838 | -999 | -999 | -999 | 0.226 | 0.356 | 0.41 | 0.157 | 0 | 63
2003-05-04 18:00 | -0.2773 | 247.15 | 65.655 | 46.246 | 0.5276 | 1.7096 | 363.445 | 9.2736 | 0.2467 | 9.3279 | 0.24765 | 9.9091 | 0.26118 | 5.0842 | 68.6537 | 4.2938 | 793.968 | 252.927 | 421.825 | 417.09 | 55.668 | 95.3575 | 0.72126 | 2.2095 | 3.6417 | 6.6763 | 10.369 | 1.7967 | 4.9421 | 8.8285 | 9.6975 | 14.0025 | -999 | -999 | -999 | -999 | -999 | 15.3188 | 30.8544 | -999 | -999 | -999 | 0.23 | 0.357 | 0.409 | 0.157 | 0 | 63
2003-05-04 18:30 | 0.2195 | 146.572 | -6.817 | 33.964 | 0.5406 | 1.7268 | 363.376 | 9.1007 | 0.25065 | 9.0993 | 0.2518 | 9.6176 | 0.26566 | 4.6054 | 84.3285 | 3.8592 | 549.544 | 219.182 | 281.676 | 281.845 | 35.9971 | 95.3477 | 0.79273 | 2.2988 | 3.5981 | 5.8968 | 9.8508 | 1.9511 | 5.0025 | 8.977 | 9.4065 | 11.172 | -999 | -999 | -999 | -999 | -999 | 11.7462 | 28.8071 | -999 | -999 | -999 | 0.231 | 0.357 | 0.409 | 0.157 | 0 | 63
2003-05-04 19:00 | 0.1106 | 27.93 | -4.083 | 26.103 | 0.4819 | 1.7361 | 363.488 | 8.5913 | 0.25794 | 8.4698 | 0.26049 | 8.7239 | 0.27628 | 4.8946 | 77.8687 | 4.1096 | 260.222 | 186.792 | 110.689 | 115.834 | 12.6895 | 95.3624 | 0.8653 | 2.3542 | 3.5235 | 5.2203 | 8.2591 | 2.0996 | 5.074 | 8.0249 | 7.7779 | 7.0588 | -999 | -999 | -999 | -999 | -999 | 8.8056 | 27.8478 | -999 | -999 | -999 | 0.232 | 0.358 | 0.409 | 0.157 | 0 | 63
2003-05-04 19:30 | 0.0558 | 45.364 | 4.009 | 25.298 | 0.4977 | 1.7477 | 363.449 | 8.4775 | 0.26135 | 8.3484 | 0.26426 | 8.5929 | 0.27985 | 4.8183 | 81.6259 | 4.0038 | 281.83 | 216.24 | 134.303 | 136.892 | 17.278 | 95.3709 | 0.89827 | 2.3402 | 3.3784 | 4.6825 | 8.2861 | 2.1898 | 4.9825 | 6.9775 | 6.7281 | 6.9113 | -999 | -999 | -999 | -999 | -999 | 6.4934 | 25.2044 | -999 | -999 | -999 | 0.233 | 0.358 | 0.408 | 0.157 | 0 | 63
2003-05-04 20:00 | 0.1233 | 40.437 | 3.873 | 27.147 | 0.5165 | 1.7846 | 363.367 | 8.6248 | 0.26314 | 8.4954 | 0.26529 | 8.7701 | 0.27951 | 4.9654 | 83.0563 | 4.1471 | 289.597 | 188 | 153.571 | 155.794 | 21.4275 | 95.3856 | 0.92925 | 2.311 | 3.2194 | 4.2761 | 8.5601 | 2.258 | 4.7857 | 6.2 | 5.932 | 6.4281 | -999 | -999 | -999 | -999 | -999 | 5.0912 | 21.4991 | -999 | -999 | -999 | 0.236 | 0.358 | 0.408 | 0.157 | 0 | 63
2003-05-04 20:30 | 0.3417 | 29.417 | -15.455 | 20.078 | 0.5115 | 1.8028 | 363.188 | 8.684 | 0.26615 | 8.5529 | 0.26808 | 8.8421 | 0.28192 | 4.2192 | 77.571 | 3.54 | 264.345 | 140.449 | 156.823 | 155.903 | 22.152 | 95.3962 | 0.96748 | 2.2728 | 3.0783 | 3.8955 | 8.5325 | 2.3132 | 4.5573 | 5.5752 | 5.2503 | 5.4442 | -999 | -999 | -999 | -999 | -999 | 3.8415 | 18.0664 | -999 | -999 | -999 | 0.237 | 0.359 | 0.408 | 0.157 | 0 | 63
2003-05-04 21:00 | 0.4067 | -13.138 | -32.339 | 16.563 | 0.4799 | 1.8079 | 363.162 | 8.3113 | 0.27225 | 8.1382 | 0.27499 | 8.3011 | 0.29048 | 4.5696 | 80.8024 | 3.8175 | 168.453 | 101.015 | 104.65 | 101.862 | 13.5187 | 95.4029 | 1.0034 | 2.2328 | 2.9532 | 3.5404 | 7.5051 | 2.3547 | 4.3328 | 5.0684 | 4.6678 | 4.5804 | -999 | -999 | -999 | -999 | -999 | 2.7756 | 15.0762 | -999 | -999 | -999 | 0.239 | 0.359 | 0.408 | 0.157 | 0 | 63
2003-05-04 21:30 | 0.515 | -55.455 | -50.134 | 15.177 | 0.4946 | 1.8933 | 363.253 | 7.641 | 0.2915 | 7.4421 | 0.2939 | 7.539 | 0.31049 | 4.5079 | 81.8743 | 3.7179 | 87.4904 | 62.0496 | 54.144 | 55.1321 | 6.4766 | 95.4201 | 1.0345 | 2.1878 | 2.8351 | 3.1711 | 6.1654 | 2.3723 | 4.1129 | 4.5303 | 4.0538 | 3.5267 | -999 | -999 | -999 | -999 | -999 | 1.7024 | 12.3688 | -999 | -999 | -999 | 0.24 | 0.36 | 0.408 | 0.156 | 0 | 63
2003-05-04 22:00 | 0.3245 | -61.153 | -40.495 | 9.128 | 0.3924 | 1.9432 | 363.61 | 6.6748 | 0.3121 | 6.4551 | 0.31139 | 6.4951 | 0.33285 | 4.3279 | 90.5002 | 3.5367 | 36.4544 | 27.3745 | 21.017 | 19.5333 | 1.4847 | 95.4335 | 1.0481 | 2.1383 | 2.7065 | 2.7803 | 4.6666 | 2.3742 | 3.8868 | 4.0129 | 3.455 | 2.1739 | -999 | -999 | -999 | -999 | -999 | 0.50929 | 9.8316 | -999 | -999 | -999 | 0.241 | 0.36 | 0.407 | 0.156 | 0 | 63
2003-05-04 22:30 | 0.4353 | -64.851 | -40.699 | 9.099 | 0.3648 | 1.9444 | 363.966 | 5.7216 | 0.32837 | 5.494 | 0.33289 | 5.4962 | 0.35401 | 3.7679 | 82.3365 | 3.1292 | 11.1764 | 8.689 | 6.3489 | 2.4499 | -0.39912 | 95.4492 | 1.0506 | 2.0716 | 2.5613 | 2.3659 | 3.5671 | 2.351 | 3.6434 | 3.4955 | 2.8273 | 1.034 | -999 | -999 | -999 | -999 | -999 | -0.78203 | 7.4449 | -999 | -999 | -999 | 0.241 | 0.361 | 0.407 | 0.156 | 0 | 63
2003-05-04 23:00 | 0.3807 | -66.65 | -42.626 | 8.882 | 0.3648 | 1.9985 | 364.345 | 4.9305 | 0.35363 | 4.6963 | 0.36118 | 4.6962 | 0.38218 | 3.8563 | 81.2944 | 3.1879 | 2.1705 | 1.6698 | 1.1699 | -2.4688 | -0.89455 | 95.4605 | 1.0373 | 1.9912 | 2.3938 | 1.9502 | 2.823 | 2.3051 | 3.3897 | 2.9976 | 2.2628 | 0.32766 | -999 | -999 | -999 | -999 | -999 | -2.0573 | 5.1639 | -999 | -999 | -999 | 0.24 | 0.361 | 0.407 | 0.156 | 0 | 63
2003-05-04 23:30 | 0.5235 | -64.751 | -48.032 | 9.772 | 0.4091 | 2.0427 | 364.577 | 4.4928 | 0.37212 | 4.2635 | 0.37974 | 4.2716 | 0.40054 | 3.6858 | 79.9624 | 3.0342 | 0.4353 | 0.29371 | 0.19032 | -3.1157 | -0.77763 | 95.4701 | 1.0192 | 1.9011 | 2.2133 | 1.6019 | 2.4749 | 2.2513 | 3.1376 | 2.5447 | 1.8106 | 0.03505 | -999 | -999 | -999 | -999 | -999 | -3.064 | 3.0499 | -999 | -999 | -999 | 0.239 | 0.361 | 0.407 | 0.156 | 0 | 63
2003-05-05 | 0.6783 | -67.078 | -55.396 | 13.841 | 0.5933 | 2.0789 | 364.814 | 4.0799 | 0.38918 | 3.8537 | 0.39691 | 3.8476 | 0.41775 | 3.6079 | 83.6904 | 2.9604 | 0.23031 | 0.12957 | 0.077865 | -3.3607 | -0.77262 | 95.458 | 1.0106 | 1.7823 | 2.0161 | 1.3412 | 1.9732 | 2.1903 | 2.8918 | 2.1992 | 1.5047 | -0.24526 | -999 | -999 | -999 | -999 | -999 | -3.7117 | 1.2458 | -999 | -999 | -999 | 0.237 | 0.361 | 0.407 | 0.156 | 0 | 63
2003-05-05 00:30 | 0.6232 | -67.705 | -55.342 | 12.747 | 0.4932 | 2.0801 | 364.757 | 4.129 | 0.38833 | 3.9199 | 0.39552 | 3.972 | 0.4145 | 4.91 | 73.3953 | 4.1158 | 0.21141 | 0.11563 | 0.065075 | -2.7304 | -0.49635 | 95.4909 | 0.98065 | 1.6734 | 1.8413 | 1.2252 | 2.5143 | 2.1116 | 2.6529 | 2.0198 | 1.422 | 0.45483 | -999 | -999 | -999 | -999 | -999 | -3.6427 | -0.0028502 | -999 | -999 | -999 | 0.236 | 0.361 | 0.407 | 0.156 | 0 | 63
2003-05-05 01:00 | 0.6237 | -67.185 | -50.583 | 12.521 | 0.5433 | 2.0716 | 365.207 | 3.4187 | 0.406 | 3.211 | 0.41373 | 3.2672 | 0.43274 | 4.1575 | 73.575 | 3.4658 | 0.21112 | 0.11734 | 0.061119 | -3.1514 | -0.72792 | 95.4913 | 0.97718 | 1.5907 | 1.7136 | 1.148 | 1.736 | 2.0561 | 2.4677 | 1.88 | 1.2782 | -0.24115 | -999 | -999 | -999 | -999 | -999 | -3.3871 | -0.79827 | -999 | -999 | -999 | 0.234 | 0.361 | 0.407 | 0.156 | 0 | 63
2003-05-05 01:30 | 0.6509 | -66.672 | -47.66 | 13.449 | 0.5633 | 2.0763 | 365.452 | 3.0699 | 0.4167 | 2.872 | 0.42451 | 2.9329 | 0.44331 | 4.6121 | 72.6905 | 3.8633 | 0.2011 | 0.12441 | 0.062829 | -2.8749 | -0.60344 | 95.5139 | 0.95269 | 1.5043 | 1.5892 | 1.0518 | 1.6022 | 1.9795 | 2.2957 | 1.7303 | 1.1453 | -0.32586 | -999 | -999 | -999 | -999 | -999 | -3.2905 | -1.3999 | -999 | -999 | -999 | 0.231 | 0.361 | 0.407 | 0.156 | 0 | 63
2003-05-05 02:00 | 0.4597 | -64.621 | -33.182 | 11.954 | 0.5536 | 2.1119 | 365.539 | 2.8643 | 0.42961 | 2.6783 | 0.43732 | 2.7441 | 0.45585 | 5.1746 | 84.2201 | 4.3279 | 0.19781 | 0.11757 | 0.062467 | -2.5901 | -0.4551 | 95.5178 | 0.93236 | 1.42 | 1.4751 | 0.9715 | 1.4126 | 1.9039 | 2.1441 | 1.5914 | 1.0385 | -0.27547 | -999 | -999 | -999 | -999 | -999 | -3.1866 | -1.8873 | -999 | -999 | -999 | 0.227 | 0.361 | 0.406 | 0.156 | 0 | 63
2003-05-05 02:30 | 0.8424 | -56.87 | -45.991 | 14.849 | 0.5737 | 2.0613 | 366.006 | 2.2072 | 0.4404 | 2.0255 | 0.44846 | 2.1368 | 0.46567 | 5.0325 | 74.5634 | 4.2283 | 0.19812 | 0.13506 | 0.062789 | -2.4372 | -0.6878 | 95.5429 | 0.9059 | 1.3383 | 1.3706 | 0.9023 | 1.0428 | 1.8298 | 2.0038 | 1.4634 | 0.92809 | -0.39493 | -999 | -999 | -999 | -999 | -999 | -3.0363 | -2.2723 | -999 | -999 | -999 | 0.224 | 0.361 | 0.406 | 0.156 | 0 | 63
2003-05-05 03:00 | 0.7719 | -50.638 | -40.56 | 11.921 | 0.6059 | 1.9495 | 366.151 | 1.9288 | 0.42818 | 1.7514 | 0.43656 | 1.8615 | 0.45445 | 5.5012 | 74.1124 | 4.5633 | 0.21761 | 0.14266 | 0.063689 | -1.9527 | -0.37776 | 95.5483 | 0.88103 | 1.2577 | 1.2745 | 0.83967 | 0.9815 | 1.7622 | 1.8804 | 1.3485 | 0.83892 | -0.38705 | -999 | -999 | -999 | -999 | -999 | -2.9166 | -2.5862 | -999 | -999 | -999 | 0.219 | 0.361 | 0.406 | 0.156 | 0 | 63
2003-05-05 03:30 | 0.5261 | -46.668 | -35.009 | 10.126 | 0.474 | 1.9498 | 366.163 | 1.8596 | 0.43007 | 1.6907 | 0.43799 | 1.8113 | 0.45478 | 5.05 | 76.6009 | 4.2637 | 0.21202 | 0.13513 | 0.067068 | -1.8995 | -0.42798 | 95.5453 | 0.84825 | 1.1813 | 1.1836 | 0.78072 | 0.93347 | 1.6892 | 1.7625 | 1.239 | 0.75709 | -0.31606 | -999 | -999 | -999 | -999 | -999 | -2.7723 | -2.8326 | -999 | -999 | -999 | 0.213 | 0.36 | 0.406 | 0.156 | 0 | 63
2003-05-05 04:00 | 0.3427 | -58.185 | -35.446 | 9.887 | 0.5303 | 1.9901 | 366.239 | 1.6254 | 0.44476 | 1.4499 | 0.45293 | 1.5588 | 0.46999 | 4.9021 | 72.4801 | 4.165 | 0.25804 | 0.16445 | 0.084932 | -2.2999 | -0.43659 | 95.5567 | 0.82494 | 1.1196 | 1.1119 | 0.73062 | 0.54356 | 1.6289 | 1.6617 | 1.1486 | 0.66455 | -0.8099 | -999 | -999 | -999 | -999 | -999 | -2.6702 | -3.0282 | -999 | -999 | -999 | 0.208 | 0.36 | 0.406 | 0.156 | 0 | 63
2003-05-05 04:30 | 0.518 | -57.924 | -36.35 | 10.774 | 0.5644 | 2.0304 | 366.371 | 1.3823 | 0.4603 | 1.2093 | 0.46854 | 1.3212 | 0.48493 | 5.2058 | 71.2672 | 4.3742 | 0.59374 | 0.43222 | 0.28996 | -2.0676 | -0.38581 | 95.5681 | 0.79834 | 1.0561 | 1.0423 | 0.67712 | 0.36541 | 1.5656 | 1.5663 | 1.0583 | 0.58219 | -0.93346 | -999 | -999 | -999 | -999 | -999 | -2.6115 | -3.1866 | -999 | -999 | -999 | 0.205 | 0.36 | 0.406 | 0.156 | 0 | 63
2003-05-05 05:00 | 0.4351 | -52.946 | -30.893 | 10.505 | 0.5421 | 2.0675 | 366.394 | 1.2807 | 0.47114 | 1.1108 | 0.47953 | 1.2211 | 0.49598 | 4.7804 | 73.1804 | 3.9683 | 3.5285 | 2.8241 | 3.436 | 0.66274 | 0.26316 | 95.5669 | 0.76504 | 0.99497 | 0.97348 | 0.62293 | 0.2653 | 1.5009 | 1.4701 | 0.9676 | 0.50282 | -1.008 | -999 | -999 | -999 | -999 | -999 | -2.5275 | -3.3137 | -999 | -999 | -999 | 0.203 | 0.36 | 0.406 | 0.156 | 0 | 63
2003-05-05 05:30 | 0.1601 | -39.614 | -18.764 | 9.392 | 0.4719 | 2.1243 | 366.163 | 1.2909 | 0.4832 | 1.1284 | 0.49107 | 1.2598 | 0.50657 | 4.6592 | 75.51 | 3.9233 | 19.266 | 15.5991 | 17.315 | 11.3787 | 2.5228 | 95.5843 | 0.73029 | 0.93369 | 0.90463 | 0.57238 | 0.45132 | 1.4326 | 1.3772 | 0.87572 | 0.43791 | -0.73126 | -999 | -999 | -999 | -999 | -999 | -2.4302 | -3.4119 | -999 | -999 | -999 | 0.203 | 0.36 | 0.406 | 0.156 | 0 | 63
2003-05-05 06:00 | -0.0563 | -20.437 | -5.807 | 12.941 | 0.53 | 2.1595 | 365.743 | 1.3731 | 0.49007 | 1.2295 | 0.49762 | 1.3908 | 0.51246 | 4.4521 | 76.8587 | 3.7217 | 62.1036 | 48.7843 | 45.2358 | 30.4251 | 7.447 | 95.5794 | 0.69459 | 0.87165 | 0.83419 | 0.527 | 0.88013 | 1.3639 | 1.2848 | 0.78524 | 0.38509 | -0.34217 | -999 | -999 | -999 | -999 | -999 | -2.299 | -3.4893 | -999 | -999 | -999 | 0.204 | 0.36 | 0.406 | 0.156 | 0 | 63
2003-05-05 06:30 | -0.0542 | 8.79 | -12.727 | 11.952 | 0.5227 | 2.1477 | 365.264 | 1.7201 | 0.47975 | 1.6163 | 0.48593 | 1.8685 | 0.49805 | 4.8554 | 75.8643 | 4.0321 | 126.703 | 104.476 | 89.8154 | 61.6762 | 15.355 | 95.5921 | 0.65659 | 0.8111 | 0.76528 | 0.48075 | 2.1433 | 1.2844 | 1.188 | 0.69992 | 0.34758 | 0.49606 | -999 | -999 | -999 | -999 | -999 | -2.1227 | -3.5305 | -999 | -999 | -999 | 0.205 | 0.36 | 0.406 | 0.155 | 0 | 63
2003-05-05 07:00 | -0.0895 | 1.353 | 1.679 | 11.006 | 0.5327 | 2.1645 | 365.673 | 1.6708 | 0.4801 | 1.5471 | 0.48648 | 1.761 | 0.49929 | 4.7942 | 76.1926 | 4.0412 | 131.073 | 104.313 | 69.1509 | 57.0104 | 9.2219 | 95.6007 | 0.66097 | 0.79278 | 0.75329 | 0.47656 | 1.4724 | 1.2686 | 1.1562 | 0.68602 | 0.35867 | 0.59093 | -999 | -999 | -999 | -999 | -999 | -1.9621 | -3.5343 | -999 | -999 | -999 | 0.208 | 0.36 | 0.406 | 0.155 | 0 | 63
2003-05-05 07:30 | -0.0339 | 30.774 | 18.942 | 16.749 | 0.6008 | 2.1505 | 365.3 | 1.8962 | 0.47267 | 1.8023 | 0.47823 | 2.0703 | 0.48949 | 4.8871 | 77.8135 | 4.0854 | 219.4 | 158.301 | 118.893 | 94.8623 | 18.0722 | 95.5956 | 0.6249 | 0.73649 | 0.69106 | 0.43627 | 2.3896 | 1.2034 | 1.0786 | 0.62329 | 0.34599 | 1.9433 | -999 | -999 | -999 | -999 | -999 | -1.8603 | -3.5053 | -999 | -999 | -999 | 0.216 | 0.36 | 0.406 | 0.155 | 0 | 63
2003-05-05 08:00 | -0.3344 | 68.994 | 56.335 | 18.566 | 0.568 | 2.1556 | 365.017 | 2.3469 | 0.45973 | 2.2837 | 0.46422 | 2.6045 | 0.47392 | 4.8 | 76.7446 | 4.0183 | 326.762 | 233.987 | 172.194 | 140.706 | 25.9278 | 95.6112 | 0.59178 | 0.68354 | 0.63555 | 0.40736 | 3.8231 | 1.1364 | 1.005 | 0.56995 | 0.38719 | 3.738 | -999 | -999 | -999 | -999 | -999 | -1.7132 | -3.4486 | -999 | -999 | -999 | 0.233 | 0.36 | 0.406 | 0.155 | 0 | 63
2003-05-05 08:30 | -0.4168 | 152.615 | 67.38 | 20.271 | 0.4799 | 2.1603 | 364.596 | 3.0779 | 0.44074 | 3.0818 | 0.44289 | 3.4682 | 0.45201 | 4.8804 | 74.195 | 4.1154 | 522.885 | 387.405 | 285.384 | 235.481 | 41.8024 | 95.6195 | 0.55295 | 0.62958 | 0.57135 | 0.36407 | 5.255 | 1.069 | 0.93473 | 0.5145 | 0.50657 | 6.9698 | -999 | -999 | -999 | -999 | -999 | -1.4969 | -3.3607 | -999 | -999 | -999 | 0.242 | 0.36 | 0.406 | 0.155 | 0 | 63
2003-05-05 09:00 | -0.4689 | 189.169 | 44.429 | 19.219 | 0.5033 | 2.2018 | 364.435 | 3.6989 | 0.42957 | 3.7111 | 0.43145 | 4.1851 | 0.43849 | 4.5967 | 72.3436 | 3.9292 | 603.627 | 451.673 | 322.598 | 275.697 | 44.4384 | 95.6199 | 0.55902 | 0.62523 | 0.57931 | 0.38243 | 5.9758 | 1.0445 | 0.91069 | 0.52625 | 0.66791 | 7.617 | -999 | -999 | -999 | -999 | -999 | -1.2292 | -3.2334 | -999 | -999 | -999 | 0.242 | 0.36 | 0.406 | 0.155 | 0 | 63
2003-05-05 09:30 | -0.5178 | 145.904 | 85.855 | 33.199 | 0.579 | 2.2448 | 364.53 | 4.1316 | 0.42219 | 4.1097 | 0.42443 | 4.5526 | 0.43326 | 4.6937 | 79.0568 | 3.9954 | 476.648 | 354.244 | 242.459 | 216.574 | 30.0826 | 95.6086 | 0.56981 | 0.62889 | 0.60125 | 0.41124 | 5.8355 | 1.0367 | 0.90289 | 0.54382 | 0.79031 | 6.7255 | -999 | -999 | -999 | -999 | -999 | -0.93398 | -3.0728 | -999 | -999 | -999 | 0.238 | 0.36 | 0.406 | 0.155 | 0 | 63
2003-05-05 10:00 | -0.9259 | 238.065 | 114.443 | 38.5 | 0.5565 | 2.2612 | 363.981 | 4.539 | 0.41538 | 4.5441 | 0.41783 | 5.0295 | 0.42697 | 5.2258 | 77.5089 | 4.4179 | 710.99 | 484.188 | 370.07 | 321.567 | 48.1623 | 95.5984 | 0.54584 | 0.59514 | 0.5819 | 0.45577 | 7.2857 | 0.99143 | 0.8737 | 0.54917 | 1.1346 | 9.4369 | -999 | -999 | -999 | -999 | -999 | -0.66578 | -2.8749 | -999 | -999 | -999 | 0.234 | 0.358 | 0.406 | 0.155 | 0 | 63
2003-05-05 10:30 | -1.0487 | 301.13 | 99.281 | 44.754 | 0.5063 | 2.2926 | 363.567 | 5.5533 | 0.39357 | 5.6332 | 0.39483 | 6.2778 | 0.40259 | 4.8479 | 79.6202 | 4.0433 | 871.701 | 585.255 | 452.602 | 399.602 | 58.0962 | 95.599 | 0.51365 | 0.55549 | 0.57333 | 0.74406 | 9.2153 | 0.93401 | 0.84505 | 0.58825 | 2.3844 | 12.7934 | -999 | -999 | -999 | -999 | -999 | 0.26283 | -2.5578 | -999 | -999 | -999 | 0.23 | 0.357 | 0.406 | 0.155 | 0 | 63
2003-05-05 11:00 | -1.214 | 254.731 | 114.464 | 48.803 | 0.4293 | 2.3247 | 363.416 | 6.3731 | 0.37592 | 6.4162 | 0.37764 | 6.9941 | 0.38774 | 4.2246 | 73.7408 | 3.6412 | 772.927 | 531.945 | 388.984 | 353.359 | 47.8646 | 95.6014 | 0.52789 | 0.57446 | 0.67603 | 1.938 | 9.7116 | 0.93178 | 0.90924 | 1.335 | 3.6947 | 12.0331 | -999 | -999 | -999 | -999 | -999 | 3.3259 | -1.3657 | -999 | -999 | -999 | 0.226 | 0.355 | 0.406 | 0.155 | 0 | 63
2003-05-05 11:30 | -0.9702 | 353.368 | 116.348 | 53.421 | 0.3395 | 2.3787 | 362.904 | 7.5034 | 0.35683 | 7.6001 | 0.35841 | 8.3202 | 0.36834 | 3.3654 | 71.9701 | 2.9383 | 1008.92 | 801.625 | 521.315 | 470.853 | 64.1509 | 95.5946 | 0.51824 | 0.59727 | 0.82409 | 3.3082 | 12.6681 | 0.90566 | 1.0594 | 2.48 | 5.158 | 16.5299 | -999 | -999 | -999 | -999 | -999 | 9.103 | 1.637 | -999 | -999 | -999 | 0.223 | 0.353 | 0.406 | 0.155 | 0 | 63
2003-05-05 12:00 | -1.2583 | 369.759 | 139.233 | 67.438 | 0.3892 | 2.3746 | 362.781 | 8.0578 | 0.34371 | 8.1367 | 0.34448 | 8.9266 | 0.35367 | 3.145 | 62.3553 | 2.8588 | 1060.08 | 894.867 | 545.097 | 493.607 | 65.3229 | 95.595 | 0.52155 | 0.66963 | 1.0864 | 4.8019 | 13.2891 | 0.90964 | 1.3374 | 3.8214 | 6.8964 | 18.6151 | -999 | -999 | -999 | -999 | -999 | 15.7133 | 5.9768 | -999 | -999 | -999 | 0.219 | 0.351 | 0.406 | 0.155 | 0 | 63
2003-05-05 12:30 | -1.5366 | 354.854 | 150.699 | 73.123 | 0.2005 | 2.4507 | 362.614 | 8.7202 | 0.33796 | 8.8135 | 0.33849 | 9.5843 | 0.34715 | 2.6662 | 59.2842 | 2.3604 | 1040.92 | 879.123 | 529.225 | 481.201 | 63.0263 | 95.5839 | 0.53594 | 0.78445 | 1.445 | 6.0572 | 13.9166 | 0.94267 | 1.7201 | 5.0305 | 8.3044 | 19.8708 | -999 | -999 | -999 | -999 | -999 | 20.9707 | 11.2323 | -999 | -999 | -999 | 0.217 | 0.35 | 0.406 | 0.155 | 0 | 63
2003-05-05 13:00 | -1.1111 | 423.169 | 101.735 | 53.283 | 0.2222 | 2.435 | 362.531 | 9.3078 | 0.32587 | 9.3817 | 0.32393 | 10.2617 | 0.33375 | 2.0554 | 79.479 | 1.8987 | 1203.71 | 1034.08 | 623.809 | 571.982 | 74.8162 | 95.5806 | 0.54831 | 0.95565 | 1.8402 | 7.1208 | 15.0247 | 0.99436 | 2.1598 | 6.1253 | 9.6497 | 20.4716 | -999 | -999 | -999 | -999 | -999 | 24.5051 | 16.4978 | -999 | -999 | -999 | 0.216 | 0.349 | 0.405 | 0.155 | 0 | 63
2003-05-05 13:30 | -0.6234 | 282.075 | 96.794 | 45.875 | 0.2361 | 2.4562 | 362.81 | 9.6456 | 0.31983 | 9.7219 | 0.31555 | 10.4287 | 0.32775 | 1.8025 | 106.537 | 1.71 | 890.92 | 725.387 | 437.137 | 410.313 | 49.4678 | 95.5893 | 0.58227 | 1.1707 | 2.2807 | 8.3032 | 14.1235 | 1.0833 | 2.6427 | 7.0913 | 10.3962 | 18.9103 | -999 | -999 | -999 | -999 | -999 | 28.2124 | 21.238 | -999 | -999 | -999 | 0.217 | 0.348 | 0.405 | 0.155 | 0 | 63
2003-05-05 14:00 | 0.1276 | 315.731 | 64.894 | 45.532 | 0.3192 | 2.4972 | 362.866 | 9.7913 | 0.32022 | 9.9159 | 0.31709 | 10.646 | 0.32987 | 1.5321 | 224.471 | 1.4033 | 946.388 | 733.08 | 481.688 | 451 | 56.4468 | 95.5895 | 0.62102 | 1.4079 | 2.7316 | 8.378 | 13.7698 | 1.1988 | 3.1233 | 7.5502 | 10.5471 | 19.6011 | -999 | -999 | -999 | -999 | -999 | 28.0648 | 25.297 | -999 | -999 | -999 | 0.215 | 0.348 | 0.405 | 0.155 | 0 | 63
2003-05-05 14:30 | 0.3429 | 146.754 | 100.608 | 57.276 | 0.271 | 2.5303 | 363.103 | 9.7759 | 0.32293 | 9.8156 | 0.32051 | 10.4428 | 0.33396 | 2.2992 | 158.005 | 2.0758 | 586.334 | 456.154 | 257.244 | 250.764 | 27.3819 | 95.5771 | 0.65447 | 1.6389 | 3.0983 | 8.737 | 12.0506 | 1.3199 | 3.5312 | 8.1206 | 10.3935 | 14.6558 | -999 | -999 | -999 | -999 | -999 | 28.1009 | 27.6807 | -999 | -999 | -999 | 0.211 | 0.347 | 0.405 | 0.155 | 0 | 63
2003-05-05 15:00 | -0.2256 | 343.386 | 204.235 | 96.071 | 0.1934 | 2.5219 | 362.422 | 10.1456 | 0.31728 | 10.2739 | 0.31361 | 10.9679 | 0.327 | 2.4446 | 258.4 | 2.2379 | 1008.37 | 740.128 | 512.644 | 486.33 | 61.4778 | 95.5629 | 0.68232 | 1.8407 | 3.3705 | 8.1402 | 13.9789 | 1.4339 | 3.8814 | 7.8677 | 10.2012 | 18.9449 | -999 | -999 | -999 | -999 | -999 | 24.0287 | 28.8798 | -999 | -999 | -999 | 0.208 | 0.345 | 0.405 | 0.155 | 0 | 63
2003-05-05 15:30 | -1.2371 | 536.39 | 221.298 | 95.809 | 0.336 | 2.5001 | 362.01 | 11.0043 | 0.30389 | 11.2923 | 0.29832 | 12.3776 | 0.30718 | 2.5242 | 248.046 | 2.3504 | 1428.77 | 977.316 | 770.888 | 723.364 | 93.1681 | 95.5562 | 0.70752 | 2.0116 | 3.5541 | 9.5984 | 16.955 | 1.5323 | 4.1118 | 9.0581 | 12.7568 | 26.0296 | -999 | -999 | -999 | -999 | -999 | 26.5681 | 28.8048 | -999 | -999 | -999 | 0.206 | 0.344 | 0.404 | 0.155 | 0 | 63
2003-05-05 16:00 | -1.7412 | 526.599 | 215.27 | 106.478 | 0.2627 | 2.4285 | 361.94 | 11.7708 | 0.2844 | 12.1579 | 0.28042 | 13.2254 | 0.28791 | 2.3025 | 215.503 | 2.1083 | 1409.44 | 910.469 | 772.946 | 725.368 | 93.7103 | 95.5339 | 0.78186 | 2.1856 | 3.867 | 11.5556 | 18.8352 | 1.6633 | 4.4955 | 10.8765 | 14.6115 | 26.941 | -999 | -999 | -999 | -999 | -999 | 34.5531 | 31.8928 | -999 | -999 | -999 | 0.206 | 0.343 | 0.404 | 0.155 | 0 | 63
2003-05-05 16:30 | -0.5877 | 465.429 | 179.098 | 76.868 | 0.5334 | 2.3713 | 362.081 | 11.796 | 0.27899 | 12.1115 | 0.27472 | 13.1456 | 0.28277 | 2.1292 | 150.57 | 2.0104 | 1274.95 | 774.774 | 690.877 | 650.104 | 82.9454 | 95.5261 | 0.87138 | 2.4238 | 4.3432 | 12.5919 | 17.8656 | 1.8432 | 5.0876 | 12.0668 | 15.2689 | 25.6232 | -999 | -999 | -999 | -999 | -999 | 39.8921 | 37.0799 | -999 | -999 | -999 | 0.207 | 0.343 | 0.404 | 0.155 | 0 | 63
2003-05-05 17:00 | -0.4158 | 365.769 | 145.139 | 68.516 | 0.5504 | 2.4649 | 362.016 | 11.4868 | 0.29007 | 11.7757 | 0.28772 | 12.6739 | 0.29954 | 3.8396 | 200.568 | 3.1738 | 1057.19 | 567.581 | 562.7 | 536.429 | 68.9021 | 95.5087 | 0.95903 | 2.6937 | 4.806 | 12.0888 | 17.4782 | 2.0323 | 5.6806 | 12.2717 | 14.3023 | 20.4381 | -999 | -999 | -999 | -999 | -999 | 37.8524 | 41.6868 | -999 | -999 | -999 | 0.207 | 0.343 | 0.403 | 0.155 | 0 | 63
2003-05-05 17:30 | -0.0967 | 283.108 | 137.755 | 59.741 | 0.5291 | 2.3863 | 361.987 | 11.4498 | 0.28319 | 11.6292 | 0.28219 | 12.5269 | 0.29263 | 3.8629 | 194.671 | 3.1408 | 859.608 | 471.668 | 448.119 | 430.762 | 55.1967 | 95.5154 | 1.0339 | 2.9449 | 5.0927 | 10.9391 | 16.314 | 2.2267 | 6.1244 | 11.6091 | 13.0924 | 18.2501 | -999 | -999 | -999 | -999 | -999 | 31.8244 | 43.1814 | -999 | -999 | -999 | 0.208 | 0.343 | 0.403 | 0.155 | 0 | 63
2003-05-05 18:00 | 0.2156 | 317.68 | 129.499 | 49.958 | 0.5153 | 2.5027 | 361.92 | 11.4509 | 0.29216 | 11.6471 | 0.29111 | 12.5529 | 0.30025 | 3.8462 | 194.648 | 3.0737 | 930.552 | 394.089 | 505.397 | 486.182 | 65.5662 | 95.5164 | 1.1078 | 3.1521 | 5.2069 | 9.9556 | 15.3298 | 2.4075 | 6.3458 | 11.0148 | 12.5651 | 19.5533 | -999 | -999 | -999 | -999 | -999 | 25.933 | 41.82 | -999 | -999 | -999 | 0.209 | 0.344 | 0.403 | 0.155 | 0 | 63
2003-05-05 18:30 | 0.177 | 242.655 | 92.122 | 42.661 | 0.4802 | 2.4819 | 361.921 | 11.4209 | 0.29079 | 11.5803 | 0.28957 | 12.4768 | 0.29788 | 4.06 | 192.662 | 3.3662 | 795.063 | 345.722 | 431.944 | 425.512 | 57.8977 | 95.5133 | 1.1858 | 3.2992 | 5.2258 | 8.9995 | 15.3329 | 2.5874 | 6.4568 | 10.9238 | 12.1326 | 16.5364 | -999 | -999 | -999 | -999 | -999 | 21.0159 | 39.8714 | -999 | -999 | -999 | 0.209 | 0.344 | 0.402 | 0.155 | 0 | 63
2003-05-05 19:00 | 0.1158 | 175.217 | 56.943 | 29.044 | 0.4496 | 2.3999 | 361.894 | 11.0968 | 0.28922 | 11.1811 | 0.28899 | 11.9637 | 0.29776 | 3.8554 | 199.483 | 3.1187 | 634.027 | 518.518 | 348.526 | 347.536 | 48.1081 | 95.5157 | 1.2715 | 3.4 | 5.1772 | 8.0217 | 16.2078 | 2.7652 | 6.5478 | 10.1113 | 10.5549 | 12.1764 | -999 | -999 | -999 | -999 | -999 | 15.889 | 38.749 | -999 | -999 | -999 | 0.213 | 0.345 | 0.402 | 0.155 | 0 | 63
2003-05-05 19:30 | 0.3078 | 117.942 | 9.139 | 18.428 | 0.4425 | 2.3966 | 362.27 | 10.911 | 0.29034 | 10.9925 | 0.29072 | 11.6817 | 0.30057 | 3.4238 | 212.081 | 2.6354 | 481.382 | 357.663 | 269.48 | 266.95 | 37.714 | 95.5185 | 1.3414 | 3.4438 | 5.0421 | 7.524 | 15.6391 | 2.907 | 6.5166 | 9.4066 | 9.5244 | 10.7653 | -999 | -999 | -999 | -999 | -999 | 12.5523 | 36.5793 | -999 | -999 | -999 | 0.216 | 0.345 | 0.402 | 0.154 | 0 | 63
2003-05-05 20:00 | 0.0593 | 17.895 | -5.324 | 4.454 | 0.1871 | 2.5093 | 362.542 | 10.0952 | 0.31301 | 10.0613 | 0.31287 | 10.5111 | 0.32837 | 2.9621 | 211.018 | 2.2221 | 239.899 | 156.268 | 114.941 | 113.626 | 13.1709 | 95.53 | 1.411 | 3.4506 | 4.9092 | 7.0103 | 10.932 | 3.0487 | 6.4178 | 8.5262 | 8.4315 | 7.6858 | -999 | -999 | -999 | -999 | -999 | 10.1686 | 33.0733 | -999 | -999 | -999 | 0.218 | 0.346 | 0.401 | 0.154 | 0 | 63
2003-05-05 20:30 | 0.3643 | -14.762 | -6.127 | 7.835 | 0.2228 | 2.6485 | 362.905 | 9.0808 | 0.34654 | 8.9106 | 0.35327 | 9.057 | 0.37394 | 1.6358 | 193.849 | 1.175 | 126.74 | 94.4218 | 53.5226 | 50.6185 | 4.4613 | 95.5595 | 1.4692 | 3.4386 | 4.7555 | 6.1487 | 6.8629 | 3.1524 | 6.2232 | 7.6636 | 7.3156 | 5.3116 | -999 | -999 | -999 | -999 | -999 | 7.1144 | 28.8303 | -999 | -999 | -999 | 0.219 | 0.347 | 0.401 | 0.154 | 0 | 63
2003-05-05 21:00 | 0.1892 | -0.541 | -11.067 | 7.932 | 0.3073 | 2.7161 | 363.116 | 8.6662 | 0.36562 | 8.5072 | 0.37318 | 8.6413 | 0.39669 | 1.5837 | 201.093 | 1.0825 | 97.7037 | 71.3745 | 47.0942 | 43.167 | 4.4535 | 95.5741 | 1.4779 | 3.3653 | 4.5222 | 5.4632 | 6.9752 | 3.1875 | 5.9386 | 6.9696 | 6.6849 | 5.8304 | -999 | -999 | -999 | -999 | -999 | 4.5396 | 24.196 | -999 | -999 | -999 | 0.221 | 0.347 | 0.401 | 0.154 | 0 | 63
2003-05-05 21:30 | 0.1593 | -18.449 | -19.5 | 8.243 | 0.4225 | 2.875 | 363.018 | 8.0152 | 0.40253 | 7.8659 | 0.40912 | 8.0275 | 0.42853 | 2.89 | 233.948 | 2.3963 | 60.6159 | 44.8402 | 30.1912 | 26.4797 | 2.5335 | 95.5949 | 1.4913 | 3.2913 | 4.298 | 5.0554 | 6.7055 | 3.2051 | 5.651 | 6.4564 | 6.1542 | 5.136 | -999 | -999 | -999 | -999 | -999 | 3.5489 | 20.2878 | -999 | -999 | -999 | 0.223 | 0.347 | 0.401 | 0.154 | 0 | 63
2003-05-05 22:00 | 0.1412 | -39.346 | -14.146 | 0.828 | 0.2972 | 3.1024 | 363.189 | 7.1817 | 0.45604 | 7.0098 | 0.46308 | 7.133 | 0.48121 | 3.3804 | 222.813 | 2.7242 | 30.0126 | 22.9947 | 14.341 | 11.2337 | 0.77599 | 95.6215 | 1.521 | 3.2146 | 4.1153 | 4.6194 | 5.685 | 3.2155 | 5.3977 | 5.928 | 5.5118 | 4.0222 | -999 | -999 | -999 | -999 | -999 | 2.5096 | 17.1688 | -999 | -999 | -999 | 0.224 | 0.348 | 0.4 | 0.154 | 0 | 63
2003-05-05 22:30 | 0.2797 | -52.553 | -18.384 | 1.46 | 0.2815 | 3.0957 | 363.231 | 6.7472 | 0.46809 | 6.5351 | 0.47599 | 6.5689 | 0.49591 | 2.8646 | 226.588 | 2.3087 | 11.1615 | 8.7077 | 5.0024 | 1.6707 | -0.35719 | 95.6389 | 1.5452 | 3.1415 | 3.9247 | 4.1236 | 4.3403 | 3.2121 | 5.1343 | 5.3828 | 4.8281 | 2.5042 | -999 | -999 | -999 | -999 | -999 | 1.0558 | 14.2553 | -999 | -999 | -999 | 0.224 | 0.349 | 0.4 | 0.154 | 0 | 63
2003-05-05 23:00 | 0.3026 | -55.53 | -15.862 | 2.313 | 0.3115 | 3.1696 | 363.652 | 6.0713 | 0.49921 | 5.7862 | 0.50948 | 5.6495 | 0.53375 | 2.3867 | 219.225 | 1.6975 | 2.4729 | 1.9449 | 1.2033 | -2.5819 | -0.99303 | 95.6596 | 1.5662 | 3.0573 | 3.7415 | 3.5875 | 1.259 | 3.1922 | 4.8763 | 4.846 | 4.0919 | 0.54422 | -999 | -999 | -999 | -999 | -999 | -0.6625 | 11.4327 | -999 | -999 | -999 | 0.224 | 0.349 | 0.4 | 0.154 | 0 | 63
2003-05-05 23:30 | 0.2886 | -26.205 | -10.184 | 3.719 | 0.3179 | 3.2879 | 363.716 | 6.0248 | 0.51724 | 5.7789 | 0.5266 | 5.7477 | 0.5487 | 2.6042 | 220.386 | 1.8596 | 0.41751 | 0.36335 | 0.18095 | -1.5877 | -0.4892 | 95.6873 | 1.5419 | 2.937 | 3.4948 | 3.0875 | 3.7422 | 3.1223 | 4.5755 | 4.3131 | 3.6991 | 2.4222 | -999 | -999 | -999 | -999 | -999 | -2.3196 | 8.6928 | -999 | -999 | -999 | 0.224 | 0.349 | 0.4 | 0.154 | 0 | 63
2003-05-06 | 0.3425 | -14.699 | -12.515 | 4.803 | 0.3231 | 3.455 | 363.748 | 6.1867 | 0.53527 | 5.9946 | 0.5429 | 6.0781 | 0.56129 | 2.5521 | 220.655 | 1.9008 | 0.1967 | 0.1949 | 0.06677 | -0.9793 | -0.33624 | 95.721 | 1.5282 | 2.8216 | 3.2766 | 3.0242 | 4.5981 | 3.0565 | 4.2973 | 4.0748 | 3.7117 | 3.5764 | -999 | -999 | -999 | -999 | -999 | -2.1743 | 6.4557 | -999 | -999 | -999 | 0.225 | 0.349 | 0.4 | 0.154 | 0 | 63
2003-05-06 00:30 | -0.0511 | -15.922 | -11.393 | 6.797 | 0.2764 | 3.5314 | 363.703 | 6.3831 | 0.539 | 6.2085 | 0.54606 | 6.3242 | 0.56314 | 2.9292 | 231.376 | 2.55 | 0.15841 | 0.19573 | 0.060116 | -1.0407 | -0.33809 | 95.7433 | 1.5304 | 2.7112 | 3.1193 | 3.0787 | 5.2626 | 2.9995 | 4.0736 | 3.9739 | 3.7157 | 3.8196 | -999 | -999 | -999 | -999 | -999 | -1.1422 | 5.2462 | -999 | -999 | -999 | 0.225 | 0.349 | 0.4 | 0.154 | 0 | 63
2003-05-06 01:00 | -1.2411 | -19.351 | -20.29 | 14.909 | 0.3514 | 3.5503 | 363.905 | 6.2734 | 0.54474 | 6.1058 | 0.55283 | 6.2362 | 0.57069 | 3.035 | 235.115 | 2.5967 | 0.15733 | 0.1853 | 0.05803 | -1.6428 | -0.51209 | 95.7584 | 1.536 | 2.6236 | 3.0017 | 3.092 | 5.101 | 2.9439 | 3.9086 | 3.8891 | 3.6591 | 3.661 | -999 | -999 | -999 | -999 | -999 | -0.35498 | 4.6669 | -999 | -999 | -999 | 0.226 | 0.35 | 0.4 | 0.154 | 0 | 63
2003-05-06 01:30 | 0.1988 | -20.457 | -13.648 | 3.944 | 0.3315 | 3.361 | 363.982 | 6.1441 | 0.52325 | 5.9701 | 0.53111 | 6.0854 | 0.54945 | 3.1775 | 231.091 | 2.7513 | 0.16324 | 0.19073 | 0.060294 | -1.4538 | -0.41326 | 95.7769 | 1.5312 | 2.5486 | 2.9107 | 3.036 | 4.9716 | 2.8898 | 3.7713 | 3.7728 | 3.5238 | 3.5039 | -999 | -999 | -999 | -999 | -999 | -0.053963 | 4.2792 | -999 | -999 | -999 | 0.227 | 0.35 | 0.4 | 0.154 | 0 | 63
2003-05-06 02:00 | 0.0822 | -23.635 | -6.275 | 2.385 | 0.1456 | 3.3659 | 363.772 | 5.9686 | 0.53136 | 5.7733 | 0.54039 | 5.8523 | 0.55948 | 2.5587 | 219.671 | 1.8908 | 0.16381 | 0.17575 | 0.058615 | -1.6356 | -0.65666 | 95.802 | 1.523 | 2.4802 | 2.8278 | 2.9333 | 4.1961 | 2.8352 | 3.6451 | 3.6266 | 3.3468 | 2.9259 | -999 | -999 | -999 | -999 | -999 | -0.061026 | 3.8645 | -999 | -999 | -999 | 0.228 | 0.35 | 0.4 | 0.154 | 0 | 63
2003-05-06 02:30 | 0.206 | -34.428 | -6.497 | 0.501 | 0.1329 | 3.4667 | 364.341 | 5.6049 | 0.55669 | 5.3948 | 0.56475 | 5.4356 | 0.58215 | 1.7121 | 233.655 | 1.4212 | 0.16908 | 0.15658 | 0.059258 | -2.6468 | -1.0581 | 95.8273 | 1.513 | 2.4208 | 2.7561 | 2.7705 | 2.4961 | 2.7896 | 3.5286 | 3.4604 | 3.0607 | 1.3235 | -999 | -999 | -999 | -999 | -999 | -0.35743 | 3.388 | -999 | -999 | -999 | 0.229 | 0.35 | 0.4 | 0.154 | 0 | 63
2003-05-06 03:00 | 0.1568 | -27.197 | -8.703 | 2.029 | 0.168 | 3.4998 | 365.127 | 5.0197 | 0.58198 | 4.744 | 0.59305 | 4.6404 | 0.6154 | 1.5192 | 250.817 | 1.1471 | 0.17558 | 0.15406 | 0.065938 | -2.7391 | -1.2496 | 95.8443 | 1.4992 | 2.3707 | 2.6702 | 2.4426 | 0.61899 | 2.7395 | 3.4113 | 3.1971 | 2.6132 | 0.10681 | -999 | -999 | -999 | -999 | -999 | -1.3381 | 2.7488 | -999 | -999 | -999 | 0.229 | 0.351 | 0.4 | 0.154 | 0 | 63
2003-05-06 03:30 | 0.0806 | -26.32 | -7.785 | 1.106 | 0.1821 | 3.4263 | 364.894 | 4.7925 | 0.58 | 4.5601 | 0.59054 | 4.5339 | 0.61194 | 1.9138 | 255.961 | 1.4746 | 0.18446 | 0.18373 | 0.065039 | -1.9779 | -0.80937 | 95.8472 | 1.4502 | 2.2777 | 2.5267 | 2.1796 | 2.3858 | 2.6524 | 3.2528 | 2.9185 | 2.427 | 0.9408 | -999 | -999 | -999 | -999 | -999 | -2.2755 | 1.8341 | -999 | -999 | -999 | 0.229 | 0.351 | 0.399 | 0.154 | 0 | 63
2003-05-06 04:00 | 0.1614 | -24.148 | -10.412 | 2.951 | 0.2249 | 3.3354 | 365.274 | 4.2262 | 0.58696 | 4.0169 | 0.59645 | 4.0303 | 0.61615 | 2.0229 | 267.758 | 1.5596 | 0.21029 | 0.19174 | 0.074382 | -2.0772 | -0.95147 | 95.8648 | 1.4241 | 2.201 | 2.41 | 2.009 | 2.1811 | 2.5914 | 3.1083 | 2.7306 | 2.2248 | 0.68653 | -999 | -999 | -999 | -999 | -999 | -2.5045 | 1.0365 | -999 | -999 | -999 | 0.23 | 0.351 | 0.399 | 0.154 | 0 | 63
2003-05-06 04:30 | 0.1939 | -21.507 | -13.333 | 2.322 | 0.2527 | 3.3959 | 365.432 | 3.8182 | 0.61059 | 3.6664 | 0.61747 | 3.7712 | 0.63317 | 2.2071 | 256.935 | 1.8808 | 0.45104 | 0.37878 | 0.18401 | -1.598 | -0.74147 | 95.8931 | 1.3943 | 2.1063 | 2.2812 | 1.9016 | 2.6593 | 2.5255 | 2.9658 | 2.5715 | 2.1347 | 1.1456 | -999 | -999 | -999 | -999 | -999 | -2.6434 | 0.3993 | -999 | -999 | -999 | 0.23 | 0.351 | 0.399 | 0.154 | 0 | 63
2003-05-06 05:00 | 0.1096 | -26.124 | -9.09 | 2.604 | 0.3094 | 3.458 | 365.534 | 3.3988 | 0.63597 | 3.2344 | 0.64362 | 3.3344 | 0.65909 | 2.3525 | 269.082 | 1.8933 | 2.5101 | 1.8443 | 0.94475 | -1.0267 | -0.65756 | 95.9045 | 1.3701 | 2.0204 | 2.1699 | 1.8426 | 2.2405 | 2.4659 | 2.8408 | 2.4599 | 2.0088 | 0.74816 | -999 | -999 | -999 | -999 | -999 | -2.4411 | -0.044697 | -999 | -999 | -999 | 0.23 | 0.351 | 0.399 | 0.154 | 0 | 63
2003-05-06 05:30 | 0.0404 | -13.912 | -8.226 | 3.778 | 0.3079 | 3.5271 | 365.536 | 3.0836 | 0.65937 | 2.9376 | 0.6669 | 3.079 | 0.68083 | 3.1012 | 277.505 | 2.52 | 7.7777 | 5.6587 | 2.9428 | 1.7913 | -0.22537 | 95.9312 | 1.3386 | 1.9475 | 2.0737 | 1.7386 | 2.444 | 2.3985 | 2.7169 | 2.3159 | 1.9111 | 1.3345 | -999 | -999 | -999 | -999 | -999 | -2.4457 | -0.37647 | -999 | -999 | -999 | 0.229 | 0.351 | 0.399 | 0.154 | 0 | 63
2003-05-06 06:00 | -0.0474 | -7.174 | -2.593 | 3.407 | 0.2717 | 3.5672 | 365.656 | 2.8581 | 0.67581 | 2.7232 | 0.68301 | 2.9091 | 0.69465 | 2.8296 | 270.958 | 2.2946 | 19.2793 | 14.1398 | 8.2979 | 7.333 | 0.49452 | 95.9439 | 1.3042 | 1.8722 | 1.9836 | 1.7474 | 2.4534 | 2.3298 | 2.601 | 2.2486 | 1.9302 | 1.5737 | -999 | -999 | -999 | -999 | -999 | -2.1324 | -0.664 | -999 | -999 | -999 | 0.229 | 0.351 | 0.399 | 0.154 | 0 | 63
2003-05-06 06:30 | -0.1704 | 8.379 | 1.636 | 5.007 | 0.3298 | 3.5639 | 365.62 | 2.8741 | 0.67545 | 2.7583 | 0.68201 | 2.9677 | 0.6933 | 2.7879 | 262.932 | 2.3192 | 52.9929 | 38.7205 | 29.4186 | 26.6184 | 3.2724 | 95.9469 | 1.2727 | 1.8025 | 1.9084 | 1.7944 | 2.7584 | 2.2668 | 2.5028 | 2.2215 | 1.9979 | 2.1637 | -999 | -999 | -999 | -999 | -999 | -1.6009 | -0.74676 | -999 | -999 | -999 | 0.228 | 0.351 | 0.399 | 0.153 | 0 | 63
2003-05-06 07:00 | -0.232 | 27.52 | 7.496 | 7.735 | 0.4316 | 3.5852 | 365.533 | 2.922 | 0.67751 | 2.8365 | 0.68268 | 3.102 | 0.69205 | 2.8325 | 269.689 | 2.415 | 106.419 | 79.2306 | 56.9718 | 52.0724 | 6.7801 | 95.9557 | 1.242 | 1.7381 | 1.8484 | 1.9313 | 3.1903 | 2.2031 | 2.4226 | 2.254 | 2.1747 | 3.0067 | -999 | -999 | -999 | -999 | -999 | -0.76846 | -0.61325 | -999 | -999 | -999 | 0.228 | 0.351 | 0.399 | 0.153 | 0 | 63
2003-05-06 07:30 | -0.4177 | 35.231 | 19.076 | 10.219 | 0.3614 | 3.6683 | 365.391 | 2.8422 | 0.69328 | 2.7747 | 0.69766 | 3.0757 | 0.7054 | 3.6483 | 283.166 | 2.985 | 128.412 | 94.602 | 65.951 | 60.7729 | 7.785 | 95.9739 | 1.2159 | 1.6851 | 1.8161 | 2.14 | 3.3195 | 2.1449 | 2.367 | 2.3476 | 2.3857 | 3.3944 | -999 | -999 | -999 | -999 | -999 | 0.36223 | -0.21257 | -999 | -999 | -999 | 0.227 | 0.351 | 0.399 | 0.153 | 0 | 63
2003-05-06 08:00 | -0.305 | 67.164 | 17.251 | 8.887 | 0.3615 | 3.7887 | 365.035 | 2.9956 | 0.70609 | 2.9613 | 0.70967 | 3.3349 | 0.71516 | 2.9954 | 276.737 | 2.4783 | 213.486 | 163.561 | 111.601 | 101.222 | 13.5694 | 95.9963 | 1.1858 | 1.6511 | 1.8083 | 2.3466 | 4.1426 | 2.0862 | 2.3281 | 2.454 | 2.6651 | 4.8687 | -999 | -999 | -999 | -999 | -999 | 1.4213 | 0.40566 | -999 | -999 | -999 | 0.227 | 0.35 | 0.399 | 0.153 | 0 | 63
2003-05-06 08:30 | -0.3936 | 55.418 | 13.14 | 7.741 | 0.2409 | 3.8432 | 364.964 | 3.0875 | 0.70932 | 3.068 | 0.71202 | 3.4626 | 0.71627 | 3.1979 | 271.087 | 2.6854 | 186.343 | 142.136 | 95.0451 | 84.2855 | 10.6876 | 96.0108 | 1.1584 | 1.6211 | 1.8215 | 2.7083 | 4.038 | 2.0396 | 2.3142 | 2.6721 | 3.0424 | 4.9398 | -999 | -999 | -999 | -999 | -999 | 2.9917 | 1.2315 | -999 | -999 | -999 | 0.226 | 0.35 | 0.399 | 0.153 | 0 | 63
2003-05-06 09:00 | -0.5631 | 56.426 | 30.325 | 12.854 | 0.2811 | 3.8997 | 364.869 | 3.1384 | 0.71633 | 3.0998 | 0.71951 | 3.4636 | 0.72483 | 1.9046 | 269.463 | 1.6717 | 190.06 | 146.245 | 94.9553 | 85.6941 | 10.3818 | 96.0121 | 1.1422 | 1.6131 | 1.8662 | 2.8657 | 4.3404 | 2.0095 | 2.3382 | 2.8079 | 3.135 | 5.1081 | -999 | -999 | -999 | -999 | -999 | 4.0195 | 2.3396 | -999 | -999 | -999 | 0.225 | 0.35 | 0.399 | 0.153 | 0 | 63
2003-05-06 09:30 | -0.5499 | 85.662 | 30.239 | 12.875 | 0.2679 | 3.8867 | 364.52 | 3.4803 | 0.70133 | 3.4845 | 0.7037 | 3.9211 | 0.70802 | 2.0375 | 263.237 | 1.8067 | 273.704 | 212.91 | 136.632 | 125.141 | 15.7074 | 96.0191 | 1.1134 | 1.6136 | 1.919 | 3.0996 | 5.3286 | 1.9654 | 2.3554 | 2.9624 | 3.5148 | 6.713 | -999 | -999 | -999 | -999 | -999 | 4.7424 | 3.2081 | -999 | -999 | -999 | 0.223 | 0.349 | 0.399 | 0.153 | 0 | 63
2003-05-06 10:00 | -0.6244 | 122.993 | 62.39 | 26.606 | 0.3112 | 3.7935 | 364.148 | 3.9058 | 0.6729 | 3.9377 | 0.67463 | 4.4168 | 0.67837 | 2.2075 | 270.595 | 1.9075 | 387.771 | 304.404 | 190.717 | 180.01 | 22.7833 | 96.0224 | 1.0924 | 1.6088 | 1.9647 | 3.4613 | 6.1414 | 1.9317 | 2.3949 | 3.2202 | 4.0045 | 8.2627 | -999 | -999 | -999 | -999 | -999 | 6.2736 | 4.2552 | -999 | -999 | -999 | 0.221 | 0.348 | 0.399 | 0.153 | 0 | 63
2003-05-06 10:30 | -0.8674 | 174.623 | 77.97 | 35.317 | 0.3146 | 3.6564 | 363.806 | 4.5407 | 0.63031 | 4.6002 | 0.63121 | 5.1806 | 0.63394 | 2.5475 | 272.446 | 2.2529 | 527.386 | 414.618 | 261.773 | 245.496 | 31.3755 | 96.0174 | 1.0671 | 1.6127 | 2.0312 | 4.0498 | 7.4918 | 1.8993 | 2.4415 | 3.6039 | 4.8521 | 10.7498 | -999 | -999 | -999 | -999 | -999 | 8.433 | 5.6476 | -999 | -999 | -999 | 0.219 | 0.347 | 0.399 | 0.153 | 0 | 63
2003-05-06 11:00 | -0.6597 | 240.707 | 80.11 | 36.129 | 0.2677 | 3.3649 | 363.544 | 5.2588 | 0.56529 | 5.3494 | 0.56612 | 6.0417 | 0.56986 | 2.5162 | 268.981 | 2.2788 | 701.431 | 534.583 | 352.84 | 326.836 | 42.9183 | 96.0132 | 1.0525 | 1.6293 | 2.1473 | 4.8193 | 9.0077 | 1.8773 | 2.5459 | 4.1237 | 5.8208 | 13.3592 | -999 | -999 | -999 | -999 | -999 | 11.5539 | 7.6638 | -999 | -999 | -999 | 0.216 | 0.346 | 0.399 | 0.153 | 0 | 63
2003-05-06 11:30 | -1.6805 | 245.834 | 116.864 | 54.701 | 0.3265 | 3.3467 | 363.355 | 5.8609 | 0.54107 | 5.9712 | 0.54139 | 6.6927 | 0.54397 | 2.3646 | 280.82 | 2.1171 | 730.881 | 575.791 | 362.205 | 338.292 | 44.2398 | 96.0047 | 1.0566 | 1.6804 | 2.3409 | 5.7004 | 9.7885 | 1.8823 | 2.71 | 4.7307 | 6.7791 | 14.7881 | -999 | -999 | -999 | -999 | -999 | 15.2835 | 10.1963 | -999 | -999 | -999 | 0.213 | 0.345 | 0.399 | 0.153 | 0 | 63
2003-05-06 12:00 | -2.2103 | 293.609 | 161.088 | 61.182 | 0.3634 | 2.8411 | 363.684 | 6.3298 | 0.45874 | 6.4787 | 0.45854 | 7.1709 | 0.46366 | 2.2875 | 297.631 | 2.0987 | 857.799 | 665.779 | 426.413 | 397.796 | 51.2436 | 95.9996 | 1.0684 | 1.7709 | 2.5795 | 6.3945 | 10.6959 | 1.9108 | 2.9278 | 5.2783 | 7.6223 | 16.4287 | -999 | -999 | -999 | -999 | -999 | 17.9601 | 13.0008 | -999 | -999 | -999 | 0.209 | 0.343 | 0.399 | 0.153 | 0 | 63
2003-05-06 12:30 | -0.9989 | 384.171 | 223.762 | 83.595 | 0.3845 | 2.8313 | 363.194 | 7.2652 | 0.42949 | 7.493 | 0.42913 | 8.2632 | 0.43465 | 1.8817 | 269.216 | 1.7163 | 1081.79 | 869.589 | 549.643 | 508.173 | 65.5337 | 95.9789 | 1.0685 | 1.8712 | 2.8305 | 7.247 | 12.8416 | 1.9267 | 3.1556 | 5.9581 | 8.8303 | 20.0924 | -999 | -999 | -999 | -999 | -999 | 20.4714 | 15.7714 | -999 | -999 | -999 | 0.205 | 0.341 | 0.399 | 0.153 | 0 | 63
2003-05-06 13:00 | -0.4005 | 525.187 | 174.433 | 69.305 | 0.3792 | 3.0893 | 362.939 | 8.0771 | 0.44057 | 8.326 | 0.43912 | 9.3574 | 0.43985 | 2.3 | 252.518 | 2.1387 | 1447.53 | 1249.66 | 747.588 | 687.739 | 89.701 | 95.966 | 1.0679 | 1.9898 | 3.1202 | 8.8709 | 14.6243 | 1.9463 | 3.4249 | 7.1322 | 11.1215 | 23.2862 | -999 | -999 | -999 | -999 | -999 | 25.9917 | 19.1254 | -999 | -999 | -999 | 0.202 | 0.339 | 0.399 | 0.153 | 0 | 63
2003-05-06 13:30 | 0.1043 | 463.917 | 198.964 | 68.019 | 0.1832 | 3.0466 | 362.92 | 8.2389 | 0.42934 | 8.5095 | 0.428 | 9.4894 | 0.43069 | 2.9038 | 298.293 | 2.6263 | 1321.57 | 1119.11 | 674.054 | 631.585 | 80.7737 | 95.9516 | 1.1359 | 2.1977 | 3.597 | 10.4491 | 14.0696 | 2.0611 | 3.8645 | 8.2042 | 12.3115 | 23.1837 | -999 | -999 | -999 | -999 | -999 | 32.896 | 24.0392 | -999 | -999 | -999 | 0.201 | 0.339 | 0.399 | 0.153 | 0 | 63
2003-05-06 14:00 | 0.7134 | 510.771 | 148.854 | 66.536 | 0.3383 | 3.0756 | 362.704 | 8.6466 | 0.421 | 8.9067 | 0.41935 | 9.8558 | 0.42219 | 2.4112 | 264.227 | 2.2171 | 1441.86 | 1216.55 | 743.244 | 693.413 | 88.4735 | 95.9411 | 1.1662 | 2.4137 | 4.0764 | 10.9927 | 14.501 | 2.1454 | 4.3136 | 9.2708 | 13.7193 | 24.606 | -999 | -999 | -999 | -999 | -999 | 34.3129 | 28.7926 | -999 | -999 | -999 | 0.201 | 0.338 | 0.399 | 0.153 | 0 | 63
2003-05-06 14:30 | -0.0596 | 293.244 | 131.774 | 53.014 | 0.3557 | 3.1345 | 362.92 | 8.8234 | 0.42217 | 9.0207 | 0.42061 | 9.8537 | 0.42532 | 2.8804 | 287.56 | 2.5558 | 889.845 | 702.253 | 444.429 | 421.477 | 51.253 | 95.9416 | 1.2093 | 2.657 | 4.5179 | 11.7596 | 12.9404 | 2.2588 | 4.8014 | 10.3651 | 13.7797 | 19.0553 | -999 | -999 | -999 | -999 | -999 | 35.8409 | 33.059 | -999 | -999 | -999 | 0.201 | 0.338 | 0.398 | 0.153 | 0 | 63
2003-05-06 15:00 | -999 | 394.404 | 78.635 | 29.051 | 0.3426 | 2.9789 | 362.073 | 8.9135 | 0.40205 | 9.1202 | 0.40223 | 9.9954 | 0.40923 | 2.4829 | 244.1 | 2.2617 | 1107.23 | 825.215 | 572.091 | 537.57 | 68.9514 | 95.9169 | 1.2423 | 2.905 | 4.8866 | 11.0275 | 14.3454 | 2.38 | 5.2709 | 10.0485 | 12.6345 | 20.8486 | -999 | -999 | -999 | -999 | -999 | 32.0632 | 35.7915 | -999 | -999 | -999 | 0.204 | 0.338 | 0.398 | 0.153 | 0 | 63
2003-05-06 15:30 | -2.1181 | 176.234 | 34.469 | 18.884 | 0.3237 | 3.1191 | 365.333 | 8.7893 | 0.4147 | 8.9307 | 0.41403 | 9.7023 | 0.42187 | 3.1033 | 287.878 | 2.7129 | 562.438 | 445.057 | 276.233 | 260.483 | 30.7345 | 95.9195 | 1.2949 | 3.1334 | 5.1513 | 11.3277 | 12.1058 | 2.5224 | 5.5954 | 10.3386 | 12.5577 | 15.87 | -999 | -999 | -999 | -999 | -999 | 31.5011 | 35.7102 | -999 | -999 | -999 | 0.205 | 0.339 | 0.398 | 0.153 | 0 | 63.2757
2003-05-06 16:00 | -1.0764 | 78.013 | 37.142 | 23.229 | 0.2342 | 3.1349 | 364.007 | 8.5567 | 0.42328 | 8.5682 | 0.42554 | 9.0423 | 0.43865 | 2.5575 | 282.896 | 2.2404 | 289.79 | 233.979 | 140.483 | 126.606 | 14.4712 | 95.9315 | 1.3697 | 3.3422 | 5.3799 | 10.2034 | 10.1614 | 2.6968 | 5.8697 | 9.6539 | 10.7679 | 11.8752 | -999 | -999 | -999 | -999 | -999 | 26.9037 | 35.4601 | -999 | -999 | -999 | 0.204 | 0.339 | 0.398 | 0.153 | 0 | 63
2003-05-06 16:30 | -2.4436 | 113.486 | 44.22 | 23.409 | 0.3749 | 3.1311 | 362.436 | 8.4974 | 0.4256 | 8.5249 | 0.42808 | 9.0299 | 0.44048 | 1.9021 | 254.627 | 1.6871 | 370.598 | 281.698 | 183.312 | 166.435 | 20.2433 | 95.9171 | 1.4071 | 3.4827 | 5.4118 | 9.0434 | 10.9555 | 2.823 | 5.9447 | 8.7703 | 9.7005 | 12.4832 | -999 | -999 | -999 | -999 | -999 | 20.1963 | 32.8001 | -999 | -999 | -999 | 0.204 | 0.339 | 0.397 | 0.153 | 0 | 63
2003-05-06 17:00 | -0.0656 | 176.295 | 48.834 | 23.728 | 0.2228 | 3.3134 | 362.768 | 8.289 | 0.45453 | 8.3566 | 0.4563 | 8.9452 | 0.46662 | 3.2525 | 230.46 | 2.8817 | 533.634 | 374.399 | 269.041 | 251.674 | 31.3625 | 95.9097 | 1.4547 | 3.5658 | 5.3347 | 8.5721 | 11.1694 | 2.9253 | 5.8868 | 8.3933 | 9.5556 | 13.3744 | -999 | -999 | -999 | -999 | -999 | 17.0955 | 29.3361 | -999 | -999 | -999 | 0.204 | 0.339 | 0.397 | 0.153 | 0 | 63.1383
2003-05-06 17:30 | -0.3938 | 158.081 | 42.15 | 30.889 | 0.305 | 3.2851 | 361.905 | 8.3638 | 0.45109 | 8.4397 | 0.45156 | 9.0942 | 0.45945 | 2.2342 | 232.873 | 1.8913 | 492.144 | 350.621 | 245.535 | 233.565 | 28.8441 | 95.9049 | 1.5149 | 3.6069 | 5.2528 | 8.5464 | 11.5809 | 3.0195 | 5.8231 | 8.3983 | 9.6646 | 13.6939 | -999 | -999 | -999 | -999 | -999 | 16.9569 | 27.0887 | -999 | -999 | -999 | 0.205 | 0.339 | 0.397 | 0.153 | 0 | 63
2003-05-06 18:00 | -0.1106 | 113.919 | 15.045 | 13.957 | 0.2469 | 3.1568 | 361.996 | 8.7318 | 0.42497 | 8.7753 | 0.42728 | 9.3377 | 0.43882 | 2.1417 | 249.448 | 1.895 | 371.492 | 295.664 | 186.312 | 172.953 | 21.1507 | 95.9035 | 1.5794 | 3.6292 | 5.2046 | 8.3962 | 11.3282 | 3.1075 | 5.8016 | 8.2945 | 9.3621 | 12.8078 | -999 | -999 | -999 | -999 | -999 | 16.7996 | 26.074 | -999 | -999 | -999 | 0.206 | 0.339 | 0.396 | 0.153 | 0 | 63
2003-05-06 18:30 | 0.0014 | 65.946 | 16.96 | 13.016 | 0.3184 | 3.2715 | 362.185 | 8.5325 | 0.44221 | 8.5224 | 0.44487 | 8.9595 | 0.45793 | 2.6746 | 263.489 | 2.3054 | 241.63 | 189.859 | 120.188 | 109.488 | 12.7534 | 95.8944 | 1.6462 | 3.6605 | 5.1791 | 8.051 | 9.6976 | 3.1854 | 5.7868 | 8.0083 | 8.7498 | 10.5344 | -999 | -999 | -999 | -999 | -999 | 15.6164 | 25.0773 | -999 | -999 | -999 | 0.206 | 0.339 | 0.396 | 0.153 | 0 | 63
2003-05-06 19:00 | -0.042 | 77.452 | 19.521 | 14.795 | 0.357 | 3.4556 | 362.077 | 8.4628 | 0.46682 | 8.4429 | 0.46977 | 8.865 | 0.48255 | 3.0333 | 247.72 | 2.6042 | 271.206 | 206.941 | 136.957 | 127.253 | 15.738 | 95.9047 | 1.6932 | 3.67 | 5.1112 | 7.5561 | 9.74 | 3.2447 | 5.734 | 7.6024 | 8.2228 | 10.2911 | -999 | -999 | -999 | -999 | -999 | 13.3209 | 23.4924 | -999 | -999 | -999 | 0.207 | 0.34 | 0.396 | 0.153 | 0 | 63
2003-05-06 19:30 | -0.1257 | 65.078 | 12.709 | 18.599 | 0.4242 | 3.7224 | 361.989 | 8.2164 | 0.50643 | 8.1943 | 0.50903 | 8.6131 | 0.51991 | 3.8708 | 247.775 | 3.3687 | 236.631 | 187.071 | 118.766 | 111.42 | 13.4878 | 95.9143 | 1.732 | 3.6618 | 5.0149 | 7.2431 | 9.143 | 3.2896 | 5.6488 | 7.3353 | 7.9008 | 9.6093 | -999 | -999 | -999 | -999 | -999 | 11.802 | 21.5822 | -999 | -999 | -999 | 0.208 | 0.34 | 0.396 | 0.153 | 0 | 63
2003-05-06 20:00 | 0.0603 | 43.596 | 5.603 | 9.431 | 0.3246 | 4.0456 | 362.135 | 7.6174 | 0.56438 | 7.5674 | 0.56716 | 7.9168 | 0.57751 | 4.015 | 249.124 | 3.4888 | 173.833 | 134.908 | 86.8568 | 81.2935 | 9.5643 | 95.9309 | 1.7753 | 3.6518 | 4.924 | 6.8832 | 8.1716 | 3.3294 | 5.5619 | 7.0435 | 7.4288 | 8.3923 | -999 | -999 | -999 | -999 | -999 | 10.5322 | 19.913 | -999 | -999 | -999 | 0.21 | 0.34 | 0.396 | 0.153 | 0 | 63
2003-05-06 20:30 | -999 | 20.895 | -6.5 | 16.854 | 0.2563 | 4.1096 | 362.418 | 7.0753 | 0.59113 | 6.9985 | 0.59493 | 7.3054 | 0.60576 | 3.3146 | 239.245 | 2.8867 | 105.024 | 80.3239 | 52.0839 | 47.9877 | 5.4083 | 95.9526 | 1.8057 | 3.6338 | 4.8243 | 6.4593 | 7.3776 | 3.3577 | 5.4552 | 6.695 | 6.9085 | 7.2474 | -999 | -999 | -999 | -999 | -999 | 8.8736 | 18.2213 | -999 | -999 | -999 | 0.211 | 0.341 | 0.395 | 0.153 | 0 | 63
2003-05-06 21:00 | -1.1363 | 4.45 | -0.993 | -13.22 | 0.1683 | 3.9997 | 365.947 | 7.0082 | 0.57444 | 6.8922 | 0.58092 | 7.1364 | 0.59595 | 2.2917 | 253.135 | 2.0063 | 53.3108 | 41.5753 | 26.6296 | 22.9076 | 2.6301 | 95.9805 | 1.8264 | 3.5902 | 4.6901 | 6.0049 | 6.7561 | 3.3633 | 5.3278 | 6.3164 | 6.397 | 6.2428 | -999 | -999 | -999 | -999 | -999 | 7.1258 | 16.4011 | -999 | -999 | -999 | 0.214 | 0.341 | 0.395 | 0.152 | 0 | 63.4607
2003-05-06 21:30 | -999 | -6.399 | -10.271 | 15.254 | 0.2088 | 4.3581 | 375.772 | 6.9731 | 0.55846 | 6.839 | 0.5663 | 7.0248 | 0.5858 | 1.4567 | 235.36 | 1.24 | 27.8001 | 21.7629 | 13.8137 | 9.584 | 1.6161 | 96.0169 | 1.8437 | 3.5474 | 4.5443 | 5.6081 | 5.719 | 3.3704 | 5.1919 | 5.9843 | 5.975 | 5.3729 | -999 | -999 | -999 | -999 | -999 | 5.5762 | 14.553 | -999 | -999 | -999 | 0.218 | 0.342 | 0.395 | 0.152 | 0 | 66.451
2003-05-06 22:00 | -999 | -12.689 | -999 | -999 | -999 | 8.129 | 446.459 | 5.9509 | 0.65873 | 5.8094 | 0.66799 | 5.958 | 0.69211 | 1.5117 | 200.726 | 1.3979 | 8.7349 | 6.5013 | 4.5663 | 0.74279 | 0.58981 | 96.0498 | 1.8678 | 3.5012 | 4.411 | 5.2646 | 4.5151 | 3.3733 | 5.0441 | 5.6939 | 5.5809 | 4.5161 | -999 | -999 | -999 | -999 | -999 | 4.3391 | 12.8542 | -999 | -999 | -999 | 0.22 | 0.342 | 0.395 | 0.152 | 0 | 85.6016
2003-05-06 22:30 | -999 | -13.361 | -999 | -999 | -999 | 10.0361 | 459.556 | 5.1175 | 0.73959 | 4.9391 | 0.74997 | 4.9978 | 0.77809 | 0.90875 | 73.3344 | 0.76583 | 3.1379 | 1.9173 | 1.2954 | -1.2457 | 0.5257 | 96.0732 | 1.8908 | 3.4549 | 4.2742 | 4.9718 | 3.6996 | 3.3692 | 4.9137 | 5.4293 | 5.2373 | 4.082 | -999 | -999 | -999 | -999 | -999 | 3.2145 | 11.3028 | -999 | -999 | -999 | 0.222 | 0.343 | 0.395 | 0.152 | 0 | 91.0174
2003-05-06 23:00 | -999 | -13.733 | -999 | -999 | -999 | 11.3531 | 516.665 | 4.6501 | 0.77359 | 4.4264 | 0.78886 | 4.4847 | 0.81627 | 1.6958 | 128.49 | 1.3575 | 1.0164 | 0.25564 | 0.37033 | -1.5898 | 0.66666 | 96.1042 | 1.9136 | 3.4009 | 4.1476 | 4.7055 | 3.2462 | 3.3528 | 4.7853 | 5.2018 | 4.9054 | 3.6407 | -999 | -999 | -999 | -999 | -999 | 2.2632 | 9.8723 | -999 | -999 | -999 | 0.224 | 0.343 | 0.395 | 0.152 | 1 | 94
2003-05-06 23:30 | -999 | -12.38 | -999 | -999 | -999 | 12.8862 | 515.934 | 4.437 | 0.78356 | 4.25 | 0.79522 | 4.369 | 0.81531 | 2.3817 | 171.254 | 1.9233 | 0.3037 | -0.12888 | 0.10666 | -1.9599 | 0.33138 | 96.1329 | 1.9044 | 3.3215 | 3.9807 | 4.4379 | 3.1113 | 3.3106 | 4.623 | 4.9387 | 4.621 | 3.402 | -999 | -999 | -999 | -999 | -999 | 1.5321 | 8.5647 | -999 | -999 | -999 | 0.225 | 0.344 | 0.395 | 0.152 | 0 | 94
2003-05-07 | -999 | -12.8 | -999 | -999 | -999 | 10.412 | 468.671 | 4.0642 | 0.81384 | 3.8889 | 0.8245 | 4.0278 | 0.84256 | 2.6037 | 178.395 | 2.0621 | 0.25283 | -0.1117 | 0.068192 | -1.6475 | 0.5097 | 96.1618 | 1.9042 | 3.243 | 3.8305 | 4.2504 | 2.9533 | 3.2807 | 4.4816 | 4.7301 | 4.3824 | 3.1258 | -999 | -999 | -999 | -999 | -999 | 1.0724 | 7.4146 | -999 | -999 | -999 | 0.226 | 0.344 | 0.395 | 0.152 | 0 | 94
2003-05-07 00:30 | -999 | -13.656 | -999 | -999 | -999 | 10.0577 | 461.865 | 3.6494 | 0.84365 | 3.4815 | 0.85287 | 3.6332 | 0.86729 | 2.5829 | 176.122 | 2.0838 | 0.22468 | -0.099789 | 0.061251 | -1.6013 | 0.29764 | 96.1873 | 1.9027 | 3.1498 | 3.6811 | 4.0566 | 2.6552 | 3.2448 | 4.3447 | 4.5184 | 4.1341 | 2.7748 | -999 | -999 | -999 | -999 | -999 | 0.69712 | 6.4247 | -999 | -999 | -999 | 0.226 | 0.344 | 0.395 | 0.152 | 0 | 94
2003-05-07 01:00 | -999 | -12.19 | -999 | -999 | -999 | 10.3325 | 483.593 | 3.5394 | 0.84839 | 3.3598 | 0.85811 | 3.512 | 0.87283 | 2.4575 | 176.941 | 1.9363 | 0.23703 | -0.094426 | 0.060595 | -1.3834 | 0.42134 | 96.2066 | 1.8929 | 3.0795 | 3.556 | 3.8691 | 2.5855 | 3.1974 | 4.2053 | 4.3137 | 3.9267 | 2.6995 | -999 | -999 | -999 | -999 | -999 | 0.31581 | 5.4983 | -999 | -999 | -999 | 0.227 | 0.345 | 0.395 | 0.152 | 0 | 92.4169
2003-05-07 01:30 | -999 | -17.617 | -999 | -999 | -999 | 12.3254 | 467.607 | 3.5423 | 0.84124 | 3.3473 | 0.85108 | 3.4758 | 0.86571 | 2.2442 | 171.089 | 1.8146 | 0.22036 | -0.11212 | 0.05911 | -1.7576 | 0.31288 | 96.2147 | 1.881 | 2.9902 | 3.4264 | 3.7032 | 2.218 | 3.1477 | 4.0673 | 4.1305 | 3.7202 | 2.2647 | -999 | -999 | -999 | -999 | -999 | 0.065731 | 4.682 | -999 | -999 | -999 | 0.227 | 0.345 | 0.395 | 0.152 | 0 | 79.5148
2003-05-07 02:00 | -999 | -14.523 | -999 | -999 | -999 | 11.9898 | 501.563 | 3.2592 | 0.85043 | 3.0943 | 0.85836 | 3.2452 | 0.87086 | 2.3158 | 164.856 | 1.9737 | 0.21841 | -0.11071 | 0.059731 | -1.6374 | 0.075985 | 96.229 | 1.8641 | 2.9111 | 3.3069 | 3.4975 | 2.1406 | 3.096 | 3.9343 | 3.9259 | 3.4846 | 2.1346 | -999 | -999 | -999 | -999 | -999 | -0.30631 | 3.9507 | -999 | -999 | -999 | 0.227 | 0.345 | 0.395 | 0.152 | 0 | 70.402
2003-05-07 02:30 | 0.1305 | -16.231 | -3.82 | 0.343 | 0.1168 | 6.658 | 446.506 | 3.7249 | 0.79864 | 3.5195 | 0.80931 | 3.5958 | 0.82801 | 1.7196 | 175.52 | 1.3662 | 0.18823 | -0.11549 | 0.059311 | -1.7192 | 0.3953 | 96.2522 | 1.8425 | 2.836 | 3.1946 | 3.3424 | 2.0711 | 3.0386 | 3.8004 | 3.753 | 3.3434 | 2.1003 | -999 | -999 | -999 | -999 | -999 | -0.58132 | 3.2108 | -999 | -999 | -999 | 0.228 | 0.345 | 0.395 | 0.152 | 0 | 64.2567
2003-05-07 03:00 | 0.5155 | -17.023 | -9.901 | 0.793 | 0.1548 | 4.5631 | 363.128 | 3.6264 | 0.80423 | 3.4288 | 0.81196 | 3.5212 | 0.82804 | 1.5533 | 147.645 | 1.3033 | 0.19851 | -0.12682 | 0.059279 | -2.1224 | -0.18913 | 96.2766 | 1.8216 | 2.7544 | 3.0762 | 3.2058 | 1.7075 | 2.9892 | 3.6762 | 3.6071 | 3.1817 | 1.7784 | -999 | -999 | -999 | -999 | -999 | -0.70944 | 2.6212 | -999 | -999 | -999 | 0.228 | 0.345 | 0.395 | 0.152 | 0 | 63
2003-05-07 03:30 | 0.4085 | -24.19 | -12.771 | 2.053 | 0.1851 | 4.5326 | 363.871 | 3.1725 | 0.82239 | 2.9682 | 0.831 | 3.0276 | 0.84625 | 1.4729 | 167.641 | 1.1079 | 0.20825 | -0.12691 | 0.06194 | -2.5057 | -0.47906 | 96.3005 | 1.8117 | 2.6879 | 2.987 | 3.0364 | 0.64032 | 2.9457 | 3.5692 | 3.4478 | 2.9383 | 0.90395 | -999 | -999 | -999 | -999 | -999 | -0.97607 | 2.119 | -999 | -999 | -999 | 0.228 | 0.346 | 0.395 | 0.152 | 0 | 63
2003-05-07 04:00 | 0.2435 | -22.399 | -11.079 | 1.139 | 0.165 | 4.4331 | 363.476 | 3.1067 | 0.81117 | 2.854 | 0.8241 | 2.8637 | 0.84322 | 2.0583 | 179.488 | 1.6496 | 0.23844 | -0.091246 | 0.082547 | -1.9562 | -0.13122 | 96.3182 | 1.7846 | 2.6124 | 2.8813 | 2.7872 | 0.82536 | 2.8916 | 3.4478 | 3.2218 | 2.6724 | 0.83459 | -999 | -999 | -999 | -999 | -999 | -1.6186 | 1.5303 | -999 | -999 | -999 | 0.228 | 0.346 | 0.395 | 0.152 | 0 | 63
2003-05-07 04:30 | 0.3536 | -17.71 | -8.561 | 2.183 | 0.209 | 4.3696 | 364.092 | 2.7692 | 0.81847 | 2.5261 | 0.83076 | 2.5752 | 0.84826 | 1.7242 | 176.22 | 1.3562 | 0.48172 | 0.08577 | 0.18885 | -1.7833 | -0.38384 | 96.3468 | 1.754 | 2.5325 | 2.7664 | 2.6007 | 0.70323 | 2.8316 | 3.3218 | 3.0286 | 2.4815 | 0.79571 | -999 | -999 | -999 | -999 | -999 | -2.0699 | 0.81096 | -999 | -999 | -999 | 0.228 | 0.346 | 0.395 | 0.152 | 0 | 63
2003-05-07 05:00 | 0.3533 | -11.073 | -5.78 | 4.101 | 0.2285 | 4.2618 | 363.179 | 3.2639 | 0.7798 | 2.998 | 0.79393 | 2.9722 | 0.81842 | 1.9612 | 202.169 | 1.4267 | 1.8075 | 1.0688 | 0.71923 | -0.36174 | 0.35279 | 96.3772 | 1.721 | 2.4636 | 2.6598 | 2.5003 | 1.3346 | 2.7644 | 3.193 | 2.8958 | 2.4569 | 1.4424 | -999 | -999 | -999 | -999 | -999 | -2.1899 | 0.17628 | -999 | -999 | -999 | 0.228 | 0.346 | 0.395 | 0.152 | 0 | 63
2003-05-07 05:30 | 0.7499 | -8.61 | -8.081 | 5.573 | 0.2554 | 4.2645 | 362.895 | 3.6161 | 0.76235 | 3.4577 | 0.77012 | 3.5696 | 0.78799 | 1.9383 | 222.048 | 1.5129 | 8.4367 | 5.7053 | 3.9346 | 2.4566 | 0.36377 | 96.3967 | 1.6872 | 2.3902 | 2.5568 | 2.4933 | 1.8795 | 2.6956 | 3.0749 | 2.8413 | 2.4908 | 1.811 | -999 | -999 | -999 | -999 | -999 | -1.8153 | -0.17062 | -999 | -999 | -999 | 0.228 | 0.346 | 0.395 | 0.152 | 0 | 63
2003-05-07 06:00 | -0.0074 | -2.478 | -3.14 | 2.622 | 0.2001 | 4.2676 | 363.543 | 3.6139 | 0.76246 | 3.4452 | 0.7716 | 3.5701 | 0.78956 | 2.0854 | 220.955 | 1.5571 | 24.9908 | 17.074 | 11.8568 | 10.1149 | 0.97571 | 96.416 | 1.6671 | 2.3322 | 2.486 | 2.5305 | 2.0804 | 2.645 | 2.9844 | 2.8346 | 2.5522 | 2.064 | -999 | -999 | -999 | -999 | -999 | -1.2833 | -0.21016 | -999 | -999 | -999 | 0.228 | 0.346 | 0.395 | 0.152 | 0 | 63
2003-05-07 06:30 | 0.0369 | 0.267 | -3.048 | 4.231 | 0.2012 | 4.2617 | 363.751 | 3.6884 | 0.75871 | 3.5318 | 0.76744 | 3.658 | 0.78553 | 1.7058 | 223.625 | 1.2958 | 67.1922 | 47.6525 | 31.6208 | 28.7413 | 3.0946 | 96.4345 | 1.6468 | 2.2758 | 2.4338 | 2.5689 | 2.1636 | 2.5995 | 2.9177 | 2.8373 | 2.576 | 1.9946 | -999 | -999 | -999 | -999 | -999 | -0.76893 | -0.075296 | -999 | -999 | -999 | 0.227 | 0.346 | 0.395 | 0.152 | 0 | 63
2003-05-07 07:00 | 0.241 | 17.907 | 1.902 | 9.245 | 0.1858 | 4.2763 | 363.742 | 3.7415 | 0.75851 | 3.6085 | 0.76688 | 3.7856 | 0.78331 | 1.6508 | 221.486 | 1.2596 | 116.241 | 83.7444 | 56.761 | 51.8193 | 5.9402 | 96.4495 | 1.6187 | 2.2165 | 2.3826 | 2.5571 | 2.7798 | 2.5487 | 2.857 | 2.7982 | 2.5896 | 2.6382 | -999 | -999 | -999 | -999 | -999 | -0.47888 | 0.10179 | -999 | -999 | -999 | 0.226 | 0.346 | 0.395 | 0.152 | 0 | 63
2003-05-07 07:30 | -0.1826 | 44.881 | 8.575 | 11.802 | 0.1806 | 4.3037 | 363.589 | 4.135 | 0.7456 | 4.048 | 0.75223 | 4.3124 | 0.7669 | 1.49 | 228.372 | 1.3388 | 161.773 | 116.929 | 81.9484 | 74.1563 | 8.6806 | 96.4627 | 1.5766 | 2.1477 | 2.3183 | 2.6963 | 3.69 | 2.4784 | 2.7848 | 2.8307 | 2.8765 | 4.2176 | -999 | -999 | -999 | -999 | -999 | 0.1866 | 0.30863 | -999 | -999 | -999 | 0.225 | 0.345 | 0.395 | 0.152 | 0 | 63
2003-05-07 08:00 | -0.5545 | 68.467 | 18.017 | 19.636 | 0.286 | 4.1827 | 363.015 | 4.5735 | 0.71116 | 4.5108 | 0.71618 | 4.8316 | 0.73086 | 1.8308 | 233.238 | 1.7363 | 224.341 | 168.86 | 116.782 | 104.13 | 12.7223 | 96.4843 | 1.543 | 2.0963 | 2.2887 | 3.023 | 4.3476 | 2.4192 | 2.7347 | 3.0129 | 3.2927 | 5.2734 | -999 | -999 | -999 | -999 | -999 | 1.8077 | 0.92125 | -999 | -999 | -999 | 0.224 | 0.345 | 0.395 | 0.152 | 0 | 63
2003-05-07 08:30 | -0.5383 | 101.478 | 28.713 | 26.234 | 0.3755 | 4.0037 | 361.951 | 4.8982 | 0.67355 | 4.8923 | 0.67883 | 5.2866 | 0.69214 | 2.7329 | 259.361 | 2.3354 | 327.647 | 253.427 | 167.943 | 151.697 | 19.4187 | 96.5087 | 1.5094 | 2.0469 | 2.2934 | 3.4246 | 5.1466 | 2.3687 | 2.7264 | 3.2547 | 3.8219 | 6.7045 | -999 | -999 | -999 | -999 | -999 | 3.7725 | 2.0192 | -999 | -999 | -999 | 0.224 | 0.345 | 0.395 | 0.152 | 0 | 63
2003-05-07 09:00 | -0.5377 | 118.212 | 33.413 | 25.935 | 0.3979 | 4.0338 | 361.679 | 5.0927 | 0.66988 | 5.0947 | 0.67345 | 5.5459 | 0.68414 | 3.2625 | 253.187 | 2.7517 | 387.555 | 300.311 | 193.859 | 177.319 | 22.8349 | 96.5289 | 1.4844 | 2.0334 | 2.347 | 3.8722 | 5.9917 | 2.3327 | 2.7552 | 3.5615 | 4.3316 | 7.858 | -999 | -999 | -999 | -999 | -999 | 5.8531 | 3.5017 | -999 | -999 | -999 | 0.222 | 0.344 | 0.395 | 0.152 | 0 | 63
2003-05-07 09:30 | -0.9235 | 147.952 | 85.708 | 49.824 | 0.449 | 3.9727 | 361.217 | 5.4773 | 0.64768 | 5.4866 | 0.65124 | 5.9455 | 0.66203 | 3.7946 | 272.652 | 3.2096 | 481.014 | 362.224 | 239.018 | 218.617 | 29.3046 | 96.5365 | 1.4648 | 2.0281 | 2.4364 | 4.2406 | 6.8166 | 2.3081 | 2.8254 | 3.8281 | 4.7225 | 9.2315 | -999 | -999 | -999 | -999 | -999 | 7.5701 | 5.1485 | -999 | -999 | -999 | 0.218 | 0.343 | 0.395 | 0.152 | 0 | 63
2003-05-07 10:00 | -0.0802 | 249.989 | 118.856 | 48.453 | 0.4399 | 3.7302 | 360.828 | 6.1741 | 0.59127 | 6.2892 | 0.59317 | 6.9432 | 0.60216 | 3.7867 | 274.066 | 3.2 | 735.659 | 504.798 | 380.53 | 333.61 | 48.7138 | 96.5652 | 1.4198 | 2.0144 | 2.4952 | 4.6802 | 8.7863 | 2.2532 | 2.8835 | 4.0783 | 5.4929 | 13.2113 | -999 | -999 | -999 | -999 | -999 | 9.0946 | 6.6581 | -999 | -999 | -999 | 0.217 | 0.342 | 0.395 | 0.152 | 0 | 63
2003-05-07 10:30 | -0.7417 | 266.866 | 120.284 | 56.456 | 0.4552 | 3.69 | 361.111 | 6.6197 | 0.56825 | 6.8015 | 0.57152 | 7.5689 | 0.58443 | 1799470 | 264.171 | 1799470 | 759.186 | 535.817 | 395.774 | 348.277 | 48.1477 | 96.6012 | 1.402 | 2.0462 | 2.6204 | 5.5194 | 9.4975 | 2.2356 | 2.9822 | 4.6792 | 6.8475 | 15.0157 | -999 | -999 | -999 | -999 | -999 | 12.4057 | 8.3151 | -999 | -999 | -999 | 0.214 | 0.341 | 0.395 | 0.152 | 0 | 63
2003-05-07 11:00 | -0.3369 | 307.127 | 102.017 | 50.933 | 0.3407 | 4.0626 | 360.61 | 5.6777 | 0.64969 | 5.8178 | 0.66533 | 6.6173 | 0.66953 | 3.1204 | 210.663 | 2.4521 | 850.517 | 561.86 | 439.542 | 397.031 | 53.514 | 96.5953 | 1.4492 | 2.1597 | 2.8666 | 6.0245 | 11.6759 | 2.2938 | 3.2048 | 5.2093 | 7.0537 | 14.7217 | -999 | -999 | -999 | -999 | -999 | 14.7183 | 10.8188 | -999 | -999 | -999 | 0.211 | 0.34 | 0.395 | 0.152 | 0 | 63
2003-05-07 11:30 | -1.9823 | 297.635 | 179.92 | 104.237 | 0.4109 | 3.8018 | 360.711 | 6.519 | 0.58522 | 6.6683 | 0.58584 | 7.4888 | 0.58801 | 2.8796 | 214.754 | 2.3921 | 852.53 | 664.936 | 434.665 | 398.275 | 52.1568 | 96.6091 | 1.4184 | 2.2066 | 3.0529 | 6.7862 | 12.1112 | 2.2847 | 3.3811 | 5.7003 | 7.963 | 16.3202 | -999 | -999 | -999 | -999 | -999 | 17.3985 | 13.0149 | -999 | -999 | -999 | 0.209 | 0.338 | 0.395 | 0.152 | 0 | 63
2003-05-07 12:00 | -1.0228 | 340.585 | 163.454 | 49.834 | 0.429 | 3.5753 | 360.641 | 7.1741 | 0.53561 | 7.3669 | 0.53643 | 8.228 | 0.53985 | 2.5658 | 217.242 | 2.1142 | 960.861 | 761.683 | 494.029 | 451.853 | 59.1561 | 96.6218 | 1.4171 | 2.3074 | 3.2925 | 7.5563 | 13.714 | 2.3111 | 3.6024 | 6.2502 | 8.9524 | 18.8203 | -999 | -999 | -999 | -999 | -999 | 20.5849 | 15.6092 | -999 | -999 | -999 | 0.206 | 0.337 | 0.395 | 0.152 | 0 | 63
2003-05-07 12:30 | 0.1071 | 399.629 | 173.49 | 56.403 | 0.5527 | 3.5554 | 360.406 | 7.3201 | 0.52829 | 7.4713 | 0.5286 | 8.4496 | 0.5293 | 2.8058 | 214.62 | 2.4029 | 1085.35 | 821.438 | 564.619 | 517.689 | 67.0877 | 96.6375 | 1.4366 | 2.4348 | 3.5892 | 8.4748 | 14.5789 | 2.3634 | 3.8615 | 6.9736 | 10.0288 | 20.2824 | -999 | -999 | -999 | -999 | -999 | 23.9073 | 18.7914 | -999 | -999 | -999 | 0.203 | 0.336 | 0.395 | 0.152 | 0 | 63
2003-05-07 13:00 | -0.945 | 477.002 | 184.143 | 78.542 | 0.3581 | 3.74 | 360.27 | 7.169 | 0.55586 | 7.3775 | 0.55546 | 8.459 | 0.55307 | 4.1083 | 202.233 | 3.1738 | 1307.44 | 1089.19 | 677.666 | 626.946 | 82.4337 | 96.6333 | 1.459 | 2.5903 | 3.9267 | 9.277 | 15.0082 | 2.4324 | 4.1709 | 7.7191 | 10.737 | 19.1918 | -999 | -999 | -999 | -999 | -999 | 26.5999 | 22.354 | -999 | -999 | -999 | 0.2 | 0.334 | 0.394 | 0.152 | 0 | 63
2003-05-07 13:30 | 0.274 | 503.053 | 215.804 | 94.449 | 0.4724 | 3.1379 | 360.517 | 7.6665 | 0.46752 | 7.8563 | 0.46828 | 8.9846 | 0.46875 | 2.9692 | 200.423 | 2.5533 | 1394.01 | 1151.99 | 722.404 | 672.26 | 87.1468 | 96.6216 | 1.4822 | 2.7657 | 4.2811 | 10.2595 | 16.4283 | 2.5114 | 4.4954 | 8.3315 | 11.959 | 23.222 | -999 | -999 | -999 | -999 | -999 | 29.7649 | 25.5691 | -999 | -999 | -999 | 0.2 | 0.334 | 0.394 | 0.152 | 0 | 63
2003-05-07 14:00 | -2.4951 | 426.711 | 115.076 | 44.547 | 0.414 | 2.9695 | 361.16 | 8.4664 | 0.42067 | 8.6438 | 0.42016 | 9.6582 | 0.42407 | 2.755 | 241.653 | 2.5088 | 1169.07 | 969.783 | 613.308 | 566.97 | 71.6356 | 96.6282 | 1.5105 | 2.9584 | 4.6687 | 11.2613 | 14.6447 | 2.589 | 4.8375 | 9.6905 | 13.8318 | 22.8028 | -999 | -999 | -999 | -999 | -999 | 33.1977 | 29.2006 | -999 | -999 | -999 | 0.2 | 0.334 | 0.394 | 0.152 | 0 | 63
2003-05-07 14:30 | -999 | 249.417 | 123.457 | 69.23 | 0.542 | 3.0474 | 362.781 | 8.0135 | 0.43412 | 8.1329 | 0.43411 | 8.8873 | 0.44085 | 2.8396 | 227.076 | 2.3396 | 735.011 | 573.275 | 376.89 | 345.278 | 42.0026 | 96.6309 | 1.5816 | 3.1921 | 5.0908 | 11.1178 | 13.0531 | 2.7332 | 5.309 | 10.0382 | 12.3545 | 17.1178 | -999 | -999 | -999 | -999 | -999 | 32.7307 | 33.7444 | -999 | -999 | -999 | 0.199 | 0.334 | 0.394 | 0.152 | 0 | 63.1753
2003-05-07 15:00 | -999 | 275.429 | 235.762 | 87.28 | 0.6528 | 3.5481 | 363.021 | 7.4714 | 0.4938 | 7.6111 | 0.49353 | 8.4735 | 0.49979 | 4.2271 | 206.558 | 3.2792 | 794.568 | 595.151 | 405.076 | 377.979 | 47.3266 | 96.6452 | 1.6163 | 3.4079 | 5.3679 | 10.5211 | 12.5283 | 2.8537 | 5.6678 | 9.6723 | 11.6292 | 16.0063 | -999 | -999 | -999 | -999 | -999 | 27.9392 | 34.7399 | -999 | -999 | -999 | 0.198 | 0.333 | 0.394 | 0.152 | 0 | 64.3623
2003-05-07 15:30 | 0.0794 | 482.408 | 164.235 | 52.998 | 0.5226 | 3.7616 | 364.894 | 7.6117 | 0.52072 | 7.8662 | 0.51942 | 8.9228 | 0.51906 | 4.4696 | 199.93 | 3.4762 | 1325.86 | 894.595 | 696.376 | 662.63 | 87.3508 | 96.6088 | 1.6432 | 3.5728 | 5.49 | 10.4111 | 15.0469 | 2.9584 | 5.8588 | 9.6272 | 12.1481 | 20.1544 | -999 | -999 | -999 | -999 | -999 | 25.3375 | 33.6749 | -999 | -999 | -999 | 0.196 | 0.333 | 0.393 | 0.152 | 0 | 64.4463
2003-05-07 16:00 | -0.148 | 342.674 | 130.256 | 62.508 | 0.346 | 3.2619 | 360.601 | 7.8853 | 0.47284 | 8.1769 | 0.46911 | 9.1554 | 0.47011 | 4.0213 | 212.566 | 3.2321 | 1013.88 | 617.109 | 519.007 | 502.278 | 64.2726 | 96.6088 | 1.7081 | 3.7236 | 5.6429 | 11.3951 | 13.6809 | 3.0854 | 6.0386 | 10.5941 | 13.0219 | 18.2725 | -999 | -999 | -999 | -999 | -999 | 28.4167 | 33.4997 | -999 | -999 | -999 | 0.196 | 0.332 | 0.393 | 0.152 | 0 | 63
2003-05-07 16:30 | -0.5025 | 352.364 | 174.179 | 55.092 | 0.3396 | 2.9031 | 360.686 | 8.0158 | 0.42376 | 8.3464 | 0.41853 | 9.2886 | 0.42226 | 3.0396 | 222.671 | 2.6475 | 1054.52 | 608.188 | 540.891 | 528.152 | 69.1723 | 96.5814 | 1.774 | 3.8614 | 5.8391 | 11.2079 | 13.1759 | 3.2187 | 6.3095 | 10.6844 | 12.7632 | 19.3261 | -999 | -999 | -999 | -999 | -999 | 27.8196 | 34.842 | -999 | -999 | -999 | 0.199 | 0.332 | 0.393 | 0.152 | 0 | 63
2003-05-07 17:00 | -1.8704 | 349.561 | 79.913 | 28.136 | 0.4456 | 2.984 | 360.655 | 8.6427 | 0.4161 | 9.0665 | 0.40747 | 9.9478 | 0.41222 | 2.1192 | 200.9 | 1.8396 | 1060.21 | 616.475 | 550.263 | 534.605 | 69.4954 | 96.5693 | 1.8252 | 3.9826 | 5.9481 | 11.066 | 14.7437 | 3.3173 | 6.5177 | 11.2607 | 13.269 | 19.5699 | -999 | -999 | -999 | -999 | -999 | 26.2593 | 35.1449 | -999 | -999 | -999 | 0.2 | 0.333 | 0.393 | 0.152 | 0 | 63
2003-05-07 17:30 | -999 | 124.802 | 52.756 | 44.294 | 0.3683 | 3.8555 | 376.9 | 7.7217 | 0.49354 | 7.8132 | 0.49398 | 8.4994 | 0.50389 | 4.2221 | 240.873 | 3.5271 | 417.12 | 280.147 | 209.812 | 192.012 | 22.4026 | 96.6196 | 1.9184 | 4.1243 | 6.0555 | 10.4069 | 10.0246 | 3.4811 | 6.8025 | 11.2503 | 12.104 | 12.4345 | -999 | -999 | -999 | -999 | -999 | 23.1236 | 36.079 | -999 | -999 | -999 | 0.199 | 0.333 | 0.392 | 0.152 | 0 | 65.8357
2003-05-07 18:00 | -1.4911 | 145.36 | 96.519 | 31.185 | 0.239 | 3.5829 | 367.123 | 6.3834 | 0.54328 | 6.4007 | 0.54583 | 6.9283 | 0.5555 | 3.2467 | 295.578 | 2.8454 | 493.131 | 305.614 | 247.367 | 236.326 | 31.0967 | 96.5888 | 1.9855 | 4.2217 | 6.0536 | 9.3932 | 8.5318 | 3.6216 | 6.9736 | 10.1331 | 10.5512 | 11.2421 | -999 | -999 | -999 | -999 | -999 | 18.2166 | 34.9149 | -999 | -999 | -999 | 0.199 | 0.334 | 0.392 | 0.152 | 0 | 63.8543
2003-05-07 18:30 | -0.0801 | 216.055 | 51.386 | 15.746 | 0.1548 | 3.4337 | 360.702 | 8.1037 | 0.48543 | 8.2857 | 0.48102 | 9.1223 | 0.47986 | 1.1625 | 171.254 | 1.1421 | 727.935 | 286.739 | 384.657 | 379.176 | 51.2056 | 96.5798 | 1.9944 | 4.2156 | 5.8852 | 8.5868 | 11.2907 | 3.6587 | 6.8772 | 9.6006 | 10.5984 | 14.4593 | -999 | -999 | -999 | -999 | -999 | 14.261 | 31.391 | -999 | -999 | -999 | 0.201 | 0.334 | 0.392 | 0.152 | 0 | 63
2003-05-07 19:00 | -0.2538 | 130.083 | 20.903 | 22.446 | 0.185 | 3.4191 | 360.653 | 8.3365 | 0.47733 | 8.3788 | 0.47728 | 9.0068 | 0.48133 | 1.1338 | 226.083 | 1.0871 | 508.276 | 356.774 | 266.891 | 262.6 | 34.3413 | 96.5729 | 2.077 | 4.243 | 5.7584 | 7.7517 | 12.47 | 3.7836 | 6.8338 | 9.2628 | 9.588 | 10.1524 | -999 | -999 | -999 | -999 | -999 | 10.569 | 29.5481 | -999 | -999 | -999 | 0.201 | 0.334 | 0.392 | 0.152 | 0 | 63
2003-05-07 19:30 | -0.0436 | 39.157 | 28.564 | 18.94 | 0.226 | 3.0976 | 361.032 | 8.1105 | 0.44289 | 8.1338 | 0.44356 | 8.578 | 0.45422 | 1.63 | 250.519 | 1.4642 | 261.223 | 193.847 | 121.251 | 118.955 | 13.0963 | 96.5716 | 2.1369 | 4.2329 | 5.5999 | 7.4279 | 9.8771 | 3.8732 | 6.7671 | 8.9181 | 8.9478 | 8.292 | -999 | -999 | -999 | -999 | -999 | 8.839 | 28.0959 | -999 | -999 | -999 | 0.202 | 0.335 | 0.391 | 0.152 | 0 | 63
2003-05-07 20:00 | -0.4434 | 101.133 | 27.023 | 13.671 | 0.2192 | 2.9653 | 360.638 | 8.388 | 0.4192 | 8.4359 | 0.42054 | 9.0218 | 0.43147 | 1.7829 | 247.254 | 1.5933 | 369.158 | 273.929 | 212.296 | 203.249 | 29.3778 | 96.5671 | 2.1761 | 4.1818 | 5.4138 | 6.9777 | 11.9845 | 3.9206 | 6.6383 | 8.281 | 8.3224 | 9.7103 | -999 | -999 | -999 | -999 | -999 | 7.4878 | 25.632 | -999 | -999 | -999 | 0.204 | 0.335 | 0.391 | 0.151 | 0 | 63
2003-05-07 20:30 | -0.0243 | 23.323 | 0.732 | 1.375 | 0.0821 | 2.9935 | 360.83 | 8.5699 | 0.41729 | 8.6096 | 0.41676 | 9.1698 | 0.42409 | 1.1942 | 253.742 | 1.1329 | 234.978 | 141.194 | 133.854 | 129.403 | 17.6769 | 96.5586 | 2.2154 | 4.1261 | 5.2542 | 6.7688 | 10.6998 | 3.9638 | 6.4759 | 7.8975 | 7.7725 | 6.5377 | -999 | -999 | -999 | -999 | -999 | 7.2575 | 22.7311 | -999 | -999 | -999 | 0.206 | 0.336 | 0.391 | 0.151 | 0 | 63
2003-05-07 21:00 | -0.0317 | -16.349 | -0.108 | 0.149 | 0.0391 | 3.1321 | 361.263 | 8.1619 | 0.44417 | 8.161 | 0.44471 | 8.4233 | 0.45951 | 0.51625 | 270.73 | 0.48875 | 146.091 | 99.4637 | 77.1737 | 70.3835 | 7.7394 | 96.5546 | 2.2771 | 4.0963 | 5.1507 | 6.0807 | 7.0888 | 4.0249 | 6.3354 | 7.347 | 6.869 | 4.0606 | -999 | -999 | -999 | -999 | -999 | 5.1037 | 20.0566 | -999 | -999 | -999 | 0.208 | 0.336 | 0.391 | 0.151 | 0 | 63
2003-05-07 21:30 | -0.0408 | -40.946 | 0.097 | 0.063 | 0.0829 | 3.1312 | 361.503 | 8.1333 | 0.44497 | 8.0289 | 0.44605 | 8.1314 | 0.46335 | 0.2 | 235.661 | 0.21167 | 91.1206 | 66.0884 | 48.3057 | 40.2568 | 3.0042 | 96.5492 | 2.297 | 4.0394 | 4.9711 | 5.3491 | 3.7924 | 4.0361 | 6.1295 | 6.6988 | 6.0289 | 2.133 | -999 | -999 | -999 | -999 | -999 | 2.24 | 16.9247 | -999 | -999 | -999 | 0.209 | 0.337 | 0.391 | 0.151 | 0 | 63
2003-05-07 22:00 | -0.2826 | -40.893 | 4.422 | -0.021 | 0.0918 | 3.1248 | 361.641 | 7.3703 | 0.46433 | 6.9016 | 0.48039 | 6.3013 | 0.52716 | 0.55833 | 194.98 | 0.64 | 43.1063 | 32.7052 | 23.8135 | 16.9545 | 0.11357 | 96.5453 | 2.3106 | 3.9741 | 4.772 | 4.6412 | 1.2823 | 4.0294 | 5.8877 | 6.036 | 5.1991 | 0.83784 | -999 | -999 | -999 | -999 | -999 | -0.35895 | 13.741 | -999 | -999 | -999 | 0.211 | 0.338 | 0.39 | 0.151 | 0 | 63
2003-05-07 22:30 | -0.0287 | -49.802 | -5.756 | -0.304 | 0.0982 | 3.2201 | 363.036 | 5.7121 | 0.52842 | 4.8679 | 0.5588 | 4.3436 | 0.59809 | 1.9775 | 175.997 | 1.3121 | 14.1826 | 10.8548 | 7.4836 | 2.5905 | -1.6223 | 96.5542 | 2.3131 | 3.8784 | 4.5321 | 4.0016 | -1.2736 | 3.9979 | 5.6021 | 5.3739 | 4.344 | -1.0047 | -999 | -999 | -999 | -999 | -999 | -2.527 | 10.6456 | -999 | -999 | -999 | 0.212 | 0.338 | 0.39 | 0.151 | 0 | 63
2003-05-07 23:00 | 0.1508 | -54.878 | -8.433 | -0.362 | 0.1044 | 3.2953 | 364.674 | 4.1156 | 0.59407 | 3.6674 | 0.6088 | 3.3852 | 0.6356 | 2.0154 | 172.859 | 1.3658 | 3.4687 | 2.6246 | 1.6989 | -2.9062 | -1.7334 | 96.5549 | 2.2883 | 3.7442 | 4.2547 | 3.3295 | -3.2931 | 3.9341 | 5.2918 | 4.674 | 3.4857 | -2.3115 | -999 | -999 | -999 | -999 | -999 | -4.5882 | 7.6692 | -999 | -999 | -999 | 0.212 | 0.339 | 0.39 | 0.151 | 0 | 63
2003-05-07 23:30 | 0.3967 | -55.465 | -17.667 | -0.416 | 0.1358 | 3.2336 | 367.108 | 2.5009 | 0.64715 | 1.976 | 0.66876 | 1.7352 | 0.69724 | 2.4092 | 175.951 | 1.72 | 0.71453 | 0.46665 | 0.33531 | -3.7131 | -1.5392 | 96.5445 | 2.2662 | 3.576 | 3.9598 | 2.7536 | -3.6774 | 3.8669 | 4.9663 | 4.0717 | 2.8962 | -2.3611 | -999 | -999 | -999 | -999 | -999 | -6.2899 | 4.7426 | -999 | -999 | -999 | 0.211 | 0.339 | 0.39 | 0.151 | 0 | 63
2003-05-08 | 0.2685 | -56.049 | -19.018 | -0.071 | 0.1777 | 3.1199 | 367.913 | 1.7108 | 0.66143 | 1.1588 | 0.68565 | 0.93098 | 0.71461 | 2.8008 | 177.373 | 2.0288 | 0.30332 | 0.13574 | 0.09919 | -3.2996 | -1.01 | 96.5455 | 2.234 | 3.4217 | 3.6855 | 2.4189 | -3.1269 | 3.7797 | 4.633 | 3.638 | 2.567 | -2.2837 | -999 | -999 | -999 | -999 | -999 | -6.7986 | 2.0608 | -999 | -999 | -999 | 0.211 | 0.34 | 0.39 | 0.151 | 0 | 63
2003-05-08 00:30 | 0.1891 | -56.027 | -10.161 | 0.269 | 0.1268 | 3.0463 | 367.689 | 1.259 | 0.66826 | 0.85245 | 0.68713 | 0.68666 | 0.71345 | 2.7183 | 178.896 | 1.9312 | 0.24349 | 0.087499 | 0.07093 | -2.9587 | -0.57148 | 96.5439 | 2.2014 | 3.2663 | 3.4224 | 2.1604 | -2.8757 | 3.6774 | 4.3256 | 3.2775 | 2.263 | -2.3035 | -999 | -999 | -999 | -999 | -999 | -6.8304 | -0.095568 | -999 | -999 | -999 | 0.209 | 0.34 | 0.39 | 0.151 | 0 | 63
2003-05-08 01:00 | 0.1453 | -53.352 | -5.568 | -0.111 | 0.0666 | 2.9969 | 368.032 | 0.76567 | 0.68054 | 0.32479 | 0.70128 | 0.13198 | 0.72842 | 2.2454 | 183.376 | 1.4583 | 0.22964 | 0.072969 | 0.065177 | -3.2136 | -0.7731 | 96.5391 | 2.1829 | 3.1195 | 3.2012 | 1.9604 | -4.4017 | 3.5885 | 4.0541 | 2.9794 | 1.9749 | -2.8449 | -999 | -999 | -999 | -999 | -999 | -6.7915 | -1.7059 | -999 | -999 | -999 | 0.206 | 0.34 | 0.39 | 0.151 | 0 | 63
2003-05-08 01:30 | -0.7488 | -51.838 | 4.457 | 0.576 | 0.0975 | 2.9585 | 368.073 | 0.7233 | 0.67635 | 0.13536 | 0.70182 | -0.47038 | 0.74416 | 1.7779 | 171.245 | 1.1687 | 0.23475 | 0.063881 | 0.065422 | -3.2008 | -0.64163 | 96.53 | 2.1557 | 2.9841 | 3.003 | 1.7843 | -5.2537 | 3.4951 | 3.7992 | 2.7143 | 1.7245 | -3.314 | -999 | -999 | -999 | -999 | -999 | -6.7671 | -2.9339 | -999 | -999 | -999 | 0.204 | 0.34 | 0.39 | 0.151 | 0 | 63
2003-05-08 02:00 | 0.0733 | -49.431 | -5.168 | -0.243 | 0.0682 | 2.8932 | 370.29 | 0.15776 | 0.68853 | -0.63934 | 0.72362 | -1.3873 | 0.77494 | 1.9754 | 183.653 | 1.1508 | 0.24354 | 0.077968 | 0.066618 | -3.2847 | -0.92301 | 96.5258 | 2.1131 | 2.8397 | 2.8013 | 1.6061 | -5.4759 | 3.3836 | 3.5651 | 2.4606 | 1.5091 | -3.3812 | -999 | -999 | -999 | -999 | -999 | -6.7019 | -3.9187 | -999 | -999 | -999 | 0.201 | 0.34 | 0.39 | 0.151 | 0 | 63
2003-05-08 02:30 | -1.4284 | -48.464 | 11.413 | 1.278 | 0.0828 | 2.8489 | 371.136 | -0.16871 | 0.69442 | -0.88511 | 0.72681 | -1.2996 | 0.76331 | 2.2275 | 174.751 | 1.4733 | 0.24165 | 0.074848 | 0.064905 | -2.6697 | -0.51617 | 96.5222 | 2.0532 | 2.6852 | 2.6031 | 1.4365 | -5.3267 | 3.2683 | 3.3334 | 2.2077 | 1.3085 | -3.2902 | -999 | -999 | -999 | -999 | -999 | -6.571 | -4.6944 | -999 | -999 | -999 | 0.196 | 0.341 | 0.39 | 0.151 | 0 | 63
2003-05-08 03:00 | 0.2118 | -48.57 | -3.254 | -0.586 | 0.0548 | 2.8083 | 372.233 | -0.7125 | 0.71056 | -1.3357 | 0.73798 | -1.9288 | 0.78174 | 0.66542 | 150.774 | 0.46667 | 0.22826 | 0.062797 | 0.066347 | -3.8633 | -1.0639 | 96.5182 | 2.0076 | 2.5612 | 2.4519 | 1.3023 | -5.8048 | 3.1641 | 3.1316 | 1.9975 | 1.1379 | -3.6559 | -999 | -999 | -999 | -999 | -999 | -6.4177 | -5.2964 | -999 | -999 | -999 | 0.192 | 0.341 | 0.39 | 0.151 | 0 | 63
2003-05-08 03:30 | 1.198 | -50.374 | -16.933 | -2.224 | 0.076 | 2.7892 | 372.476 | -1.1915 | 0.7313 | -2.0998 | 0.76784 | -2.8864 | 0.8186 | 0.55125 | 251.623 | 0.76083 | 0.25141 | 0.065759 | 0.073063 | -3.6462 | -0.73057 | 96.506 | 1.9696 | 2.4537 | 2.3224 | 1.1899 | -6.0764 | 3.067 | 2.9517 | 1.8156 | 0.98415 | -3.8038 | -999 | -999 | -999 | -999 | -999 | -6.2816 | -5.779 | -999 | -999 | -999 | 0.189 | 0.341 | 0.39 | 0.151 | 0 | 63
2003-05-08 04:00 | -0.0446 | -48.344 | -1.444 | 0.052 | 0.0689 | 2.7632 | 371.16 | -0.85506 | 0.71172 | -1.8978 | 0.74992 | -3.5947 | 0.83981 | 0.87417 | 182.666 | 1.0292 | 0.33442 | 0.15292 | 0.11013 | -2.8102 | -0.22144 | 96.5153 | 1.9209 | 2.3321 | 2.1775 | 1.0678 | -6.0376 | 2.9665 | 2.7774 | 1.6362 | 0.81175 | -3.9253 | -999 | -999 | -999 | -999 | -999 | -6.1553 | -6.1592 | -999 | -999 | -999 | 0.185 | 0.341 | 0.39 | 0.151 | 0 | 63
2003-05-08 04:30 | 0.0799 | -45.432 | -1.247 | -0.195 | 0.0496 | 2.7104 | 372.401 | -1.8965 | 0.74905 | -3.0772 | 0.79919 | -3.7934 | 0.85065 | 1.3771 | 176.489 | 1.0421 | 0.97523 | 0.66614 | 0.44723 | -2.4922 | -0.63958 | 96.5101 | 1.8554 | 2.2139 | 2.0406 | 0.95103 | -5.9615 | 2.8546 | 2.6086 | 1.4529 | 0.6584 | -3.7992 | -999 | -999 | -999 | -999 | -999 | -6.0251 | -6.4676 | -999 | -999 | -999 | 0.182 | 0.341 | 0.39 | 0.151 | 0 | 63
2003-05-08 05:00 | -0.332 | -43.229 | 0.595 | 0.209 | 0.0635 | 2.7194 | 370.319 | -1.0614 | 0.71298 | -2.7246 | 0.77964 | -3.7652 | 0.84294 | 1.4975 | 166.202 | 1.2829 | 4.7747 | 3.6212 | 2.7758 | 0.53505 | 0.70454 | 96.4966 | 1.8001 | 2.1074 | 1.9141 | 0.85097 | -5.783 | 2.753 | 2.4547 | 1.2939 | 0.51613 | -3.8662 | -999 | -999 | -999 | -999 | -999 | -5.8774 | -6.7136 | -999 | -999 | -999 | 0.18 | 0.34 | 0.39 | 0.151 | 0 | 63
2003-05-08 05:30 | 0.2993 | -39.086 | -2.326 | -0.382 | 0.0835 | 2.6962 | 373.236 | -1.6678 | 0.73319 | -2.7336 | 0.78005 | -3.7722 | 0.8507 | 1.4354 | 184.216 | 0.70292 | 17.9912 | 13.8909 | 8.9331 | 4.7874 | 0.50623 | 96.5015 | 1.7481 | 2.0084 | 1.8072 | 0.75664 | -5.7281 | 2.6574 | 2.3093 | 1.1502 | 0.39922 | -3.8316 | -999 | -999 | -999 | -999 | -999 | -5.7268 | -6.8951 | -999 | -999 | -999 | 0.181 | 0.34 | 0.39 | 0.151 | 0 | 63
2003-05-08 06:00 | -2.5987 | -22.009 | 10.719 | 0.252 | 0.1286 | 2.6749 | 374.392 | -1.9497 | 0.74388 | -3.2508 | 0.79734 | -3.6353 | 0.84398 | 0.6825 | 124.805 | 0.52208 | 56.0822 | 43.3904 | 30.7837 | 23.3739 | 3.9805 | 96.4861 | 1.6876 | 1.9066 | 1.6981 | 0.66602 | -4.4157 | 2.5591 | 2.1669 | 1.0177 | 0.31124 | -3.3336 | -999 | -999 | -999 | -999 | -999 | -5.5693 | -7.0344 | -999 | -999 | -999 | 0.186 | 0.341 | 0.39 | 0.151 | 0 | 63
2003-05-08 06:30 | 0.2781 | 11.154 | -3.973 | 4.359 | 0.1276 | 2.7103 | 373.135 | -1.2748 | 0.72022 | -2.0981 | 0.77102 | -2.5883 | 0.84245 | 0.75875 | 126.003 | 0.57292 | 125.465 | 99.6186 | 71.9719 | 57.6779 | 11.2438 | 96.483 | 1.6285 | 1.8014 | 1.5836 | 0.58287 | -1.2183 | 2.4467 | 2.0194 | 0.88471 | 0.27668 | -1.7864 | -999 | -999 | -999 | -999 | -999 | -5.3631 | -7.128 | -999 | -999 | -999 | 0.192 | 0.341 | 0.39 | 0.151 | 0 | 63
2003-05-08 07:00 | -0.1836 | 30.87 | 2.361 | 6.619 | 0.0926 | 2.9007 | 373.528 | -0.32882 | 0.71334 | -0.5157 | 0.73366 | -0.39282 | 0.76915 | 0.58625 | 140.98 | 0.65167 | 158.667 | 123.828 | 88.5961 | 73.0418 | 12.7576 | 96.48 | 1.5764 | 1.7168 | 1.4856 | 0.5458 | 0.46113 | 2.3447 | 1.8985 | 0.80326 | 0.27551 | -0.5305 | -999 | -999 | -999 | -999 | -999 | -5.0891 | -7.1541 | -999 | -999 | -999 | 0.2 | 0.341 | 0.39 | 0.151 | 0 | 63
2003-05-08 07:30 | -0.4757 | 49.884 | 6.506 | 14.029 | 0.1118 | 3.0376 | 372.354 | 0.50149 | 0.70302 | 0.4181 | 0.71338 | 0.73567 | 0.72771 | 0.37167 | 103.05 | 0.46875 | 197.565 | 157.31 | 103.844 | 90.3702 | 12.7929 | 96.4701 | 1.5656 | 1.666 | 1.4452 | 0.56193 | 1.4989 | 2.293 | 1.8293 | 0.79951 | 0.34343 | -0.023529 | -999 | -999 | -999 | -999 | -999 | -4.7699 | -7.0922 | -999 | -999 | -999 | 0.21 | 0.341 | 0.39 | 0.151 | 0 | 63
2003-05-08 08:00 | -0.8724 | 77.271 | 17.789 | 16.743 | 0.1709 | 3.0878 | 369.063 | 1.251 | 0.68084 | 1.1818 | 0.68919 | 1.5328 | 0.70154 | 1.0383 | 90.7756 | 0.96958 | 269.277 | 212.343 | 138.597 | 122.878 | 16.4556 | 96.4513 | 1.5393 | 1.6059 | 1.3883 | 0.55562 | 2.7142 | 2.2322 | 1.7542 | 0.77994 | 0.42469 | 1.5752 | -999 | -999 | -999 | -999 | -999 | -4.3818 | -6.953 | -999 | -999 | -999 | 0.215 | 0.341 | 0.39 | 0.151 | 0 | 63
2003-05-08 08:30 | -1.5331 | 109.573 | 38.007 | 19.777 | 0.1777 | 3.0179 | 367.328 | 2.5153 | 0.6181 | 2.4696 | 0.62308 | 2.9075 | 0.63579 | 0.93042 | 115.912 | 0.94833 | 356.559 | 271.306 | 183.544 | 162.512 | 22.0709 | 96.4657 | 1.5055 | 1.543 | 1.3232 | 0.54493 | 4.713 | 2.1607 | 1.6786 | 0.75496 | 0.53299 | 3.4032 | -999 | -999 | -999 | -999 | -999 | -3.9669 | -6.7712 | -999 | -999 | -999 | 0.214 | 0.341 | 0.39 | 0.151 | 0 | 63
2003-05-08 09:00 | -0.8881 | 138.899 | 40.058 | 17.157 | 0.2505 | 3.1339 | 366.568 | 3.563 | 0.59756 | 3.5467 | 0.59988 | 4.0102 | 0.60471 | 0.82917 | 97.2229 | 0.88667 | 445.817 | 344.944 | 228.964 | 202.98 | 27.2952 | 96.451 | 1.4798 | 1.4946 | 1.2862 | 0.5506 | 6.304 | 2.1061 | 1.6232 | 0.74571 | 0.68253 | 5.6853 | -999 | -999 | -999 | -999 | -999 | -3.5584 | -6.5303 | -999 | -999 | -999 | 0.212 | 0.341 | 0.39 | 0.151 | 0 | 63
2003-05-08 09:30 | -1.0254 | 171.15 | 56.503 | 27.48 | 0.2519 | 3.3192 | 365.266 | 4.4487 | 0.5934 | 4.4414 | 0.59841 | 4.988 | 0.60195 | 1.9708 | 78.7141 | 1.7854 | 540.731 | 408.901 | 276.831 | 247.133 | 33.674 | 96.4446 | 1.4564 | 1.4695 | 1.2828 | 0.59018 | 7.2898 | 2.0547 | 1.5813 | 0.7585 | 0.92576 | 8.2878 | -999 | -999 | -999 | -999 | -999 | -3.1368 | -6.0595 | -999 | -999 | -999 | 0.21 | 0.34 | 0.39 | 0.151 | 0 | 63
2003-05-08 10:00 | -1.5613 | 206.273 | 93.093 | 40.01 | 0.3216 | 3.4052 | 363.907 | 5.6092 | 0.56619 | 5.5923 | 0.5675 | 6.215 | 0.57041 | 2.4333 | 77.3645 | 2.1971 | 638.602 | 471.147 | 326.551 | 288.116 | 40.6815 | 96.4319 | 1.4241 | 1.4304 | 1.2771 | 1.1608 | 9.2106 | 2.0029 | 1.5536 | 1.0612 | 1.762 | 11.3318 | -999 | -999 | -999 | -999 | -999 | -2.2598 | -4.6405 | -999 | -999 | -999 | 0.207 | 0.339 | 0.39 | 0.151 | 0 | 63
2003-05-08 10:30 | -1.8879 | 253.677 | 146.081 | 53.108 | 0.3841 | 3.3932 | 362.633 | 6.9583 | 0.52002 | 6.9813 | 0.52063 | 7.6643 | 0.52671 | 2.2071 | 72.8335 | 2.0154 | 773.174 | 541.956 | 392.241 | 347.36 | 49.1299 | 96.4157 | 1.3895 | 1.4089 | 1.3383 | 2.5763 | 11.1111 | 1.9451 | 1.5953 | 2.0956 | 3.8814 | 14.6199 | -999 | -999 | -999 | -999 | -999 | 0.36099 | -1.5285 | -999 | -999 | -999 | 0.204 | 0.337 | 0.39 | 0.151 | 0 | 63
2003-05-08 11:00 | -1.1101 | 346.83 | 124.037 | 58.11 | 0.3469 | 3.4251 | 361.01 | 8.4116 | 0.47949 | 8.4973 | 0.47942 | 9.2858 | 0.48195 | 2.4929 | 65.3492 | 2.2388 | 1016.87 | 659.227 | 519.22 | 461.631 | 64.2584 | 96.3945 | 1.3651 | 1.4224 | 1.5069 | 4.0615 | 13.6437 | 1.9055 | 1.7797 | 3.3891 | 6.0005 | 18.3152 | -999 | -999 | -999 | -999 | -999 | 6.4356 | 2.5837 | -999 | -999 | -999 | 0.201 | 0.335 | 0.39 | 0.151 | 0 | 63
2003-05-08 11:30 | -0.6525 | 320.837 | 106.735 | 49.3 | 0.2572 | 3.2381 | 360.646 | 9.327 | 0.4308 | 9.4403 | 0.43007 | 10.2837 | 0.43346 | 2.3458 | 55.7951 | 2.1446 | 962.342 | 756.279 | 486.158 | 439.03 | 57.7431 | 96.3803 | 1.3708 | 1.5071 | 1.8227 | 5.6259 | 14.2567 | 1.9147 | 2.1236 | 4.6711 | 7.6119 | 19.3294 | -999 | -999 | -999 | -999 | -999 | 14.3486 | 6.9246 | -999 | -999 | -999 | 0.198 | 0.334 | 0.39 | 0.151 | 0 | 63
2003-05-08 12:00 | -1.2457 | 338.107 | 156.136 | 84.38 | 0.2412 | 3.072 | 360.312 | 10.3693 | 0.38405 | 10.4939 | 0.38288 | 11.339 | 0.38646 | 2.0054 | 58.7361 | 1.9067 | 1010.21 | 805.696 | 508.32 | 459.458 | 59.7065 | 96.3514 | 1.3663 | 1.6385 | 2.2198 | 6.7631 | 15.0945 | 1.9325 | 2.5447 | 5.7478 | 8.8901 | 21.3202 | -999 | -999 | -999 | -999 | -999 | 19.6556 | 11.4307 | -999 | -999 | -999 | 0.195 | 0.332 | 0.39 | 0.151 | 0 | 63
2003-05-08 12:30 | -1.53 | 427.885 | 185.883 | 78.788 | 0.4057 | 2.573 | 359.874 | 11.69 | 0.308 | 11.7948 | 0.30738 | 12.716 | 0.31573 | 2.9846 | 146.027 | 2.6379 | 1224.87 | 982.905 | 624.815 | 571.367 | 74.6176 | 96.3369 | 1.355 | 1.7882 | 2.6157 | 7.9313 | 18.6051 | 1.9561 | 2.9818 | 6.7484 | 10.456 | 23.9568 | -999 | -999 | -999 | -999 | -999 | 23.5879 | 15.947 | -999 | -999 | -999 | 0.191 | 0.33 | 0.39 | 0.151 | 0 | 63
2003-05-08 13:00 | -1.1166 | 487.933 | 262.306 | 114.542 | 0.4412 | 2.4473 | 359.732 | 12.5985 | 0.27865 | 12.7663 | 0.27824 | 13.8332 | 0.28611 | 2.2617 | 184.604 | 1.9912 | 1372.47 | 1133.14 | 704.23 | 649.008 | 84.2177 | 96.315 | 1.3651 | 1.9798 | 3.0723 | 9.3115 | 19.9521 | 2.0269 | 3.464 | 7.8068 | 11.7184 | 24.5557 | -999 | -999 | -999 | -999 | -999 | 28.6662 | 20.8187 | -999 | -999 | -999 | 0.188 | 0.328 | 0.39 | 0.151 | 0 | 63
2003-05-08 13:30 | -0.8286 | 514.079 | 211.251 | 93.909 | 0.4148 | 2.4821 | 359.771 | 12.8792 | 0.27663 | 13.0442 | 0.27642 | 14.1929 | 0.2839 | 3.2242 | 191.482 | 2.7942 | 1433.42 | 1227.86 | 738.95 | 689.887 | 87.6694 | 96.2999 | 1.3999 | 2.2211 | 3.6115 | 10.8609 | 20.4202 | 2.1323 | 3.9804 | 8.7704 | 13.0673 | 26.9528 | -999 | -999 | -999 | -999 | -999 | 34.1827 | 25.8309 | -999 | -999 | -999 | 0.186 | 0.327 | 0.39 | 0.151 | 0 | 63
2003-05-08 14:00 | 0.1339 | 478.029 | 166.274 | 74.335 | 0.5424 | 2.5359 | 359.748 | 13.1504 | 0.27632 | 13.3213 | 0.27585 | 14.4042 | 0.28321 | 3.16 | 188.105 | 2.6113 | 1362.82 | 1147.87 | 697.814 | 657.952 | 83.4537 | 96.2754 | 1.447 | 2.5004 | 4.2085 | 11.592 | 20.2447 | 2.2702 | 4.5216 | 9.9687 | 14.3645 | 26.2908 | -999 | -999 | -999 | -999 | -999 | 37.6064 | 30.8947 | -999 | -999 | -999 | 0.184 | 0.326 | 0.39 | 0.151 | 0 | 63
2003-05-08 14:30 | -0.6391 | 430.266 | 242.13 | 99.984 | 0.6843 | 2.5889 | 359.403 | 13.278 | 0.27895 | 13.4193 | 0.28005 | 14.4063 | 0.28872 | 4.2938 | 168.221 | 3.5983 | 1242.69 | 1011.25 | 633.821 | 604.283 | 76.7872 | 96.2413 | 1.498 | 2.8082 | 4.7545 | 12.096 | 19.7039 | 2.4193 | 5.0688 | 10.8341 | 14.5759 | 23.9061 | -999 | -999 | -999 | -999 | -999 | 37.886 | 35.5545 | -999 | -999 | -999 | 0.183 | 0.326 | 0.389 | 0.151 | 0 | 63.01
2003-05-08 15:00 | -0.5307 | 464.613 | 203.268 | 78.492 | 0.7411 | 2.7037 | 361.111 | 13.6046 | 0.28054 | 13.795 | 0.27976 | 14.8185 | 0.28759 | 4.7083 | 177.378 | 3.8712 | 1329.56 | 900.265 | 681.17 | 652.719 | 83.5946 | 96.2084 | 1.5299 | 3.09 | 5.191 | 12.4598 | 20.094 | 2.5655 | 5.5782 | 11.4626 | 14.9356 | 24.3807 | -999 | -999 | -999 | -999 | -999 | 37.0822 | 38.6314 | -999 | -999 | -999 | 0.182 | 0.326 | 0.389 | 0.151 | 0 | 63
2003-05-08 15:30 | -0.2798 | 447.766 | 170.375 | 71.94 | 0.6406 | 2.7655 | 361.155 | 13.7105 | 0.28378 | 13.8741 | 0.28205 | 14.875 | 0.2898 | 5.6746 | 175.335 | 4.7696 | 1291.85 | 977.557 | 662.235 | 638.973 | 82.3189 | 96.1927 | 1.5957 | 3.3723 | 5.591 | 12.8254 | 19.458 | 2.7392 | 6.0624 | 12.064 | 15.1241 | 23.6943 | -999 | -999 | -999 | -999 | -999 | 36.9939 | 40.7224 | -999 | -999 | -999 | 0.181 | 0.325 | 0.389 | 0.151 | 0 | 63
2003-05-08 16:00 | -0.2708 | 381.739 | 160.577 | 70.951 | 0.6048 | 2.8095 | 361.217 | 13.4765 | 0.29066 | 13.6635 | 0.28841 | 14.5514 | 0.29641 | 5.3121 | 181.735 | 4.4546 | 1134.33 | 687.421 | 578.855 | 563.306 | 72.7303 | 96.1794 | 1.6706 | 3.6371 | 5.9573 | 12.8675 | 18.5954 | 2.934 | 6.5086 | 12.4766 | 14.9767 | 22.2291 | -999 | -999 | -999 | -999 | -999 | 35.7424 | 42.0638 | -999 | -999 | -999 | 0.18 | 0.325 | 0.389 | 0.151 | 0 | 63
2003-05-08 16:30 | -0.8901 | 360.683 | 158.493 | 71.211 | 0.6137 | 2.834 | 361.143 | 13.6439 | 0.28992 | 13.8768 | 0.28693 | 14.8048 | 0.29468 | 4.9733 | 183.339 | 4.1037 | 1081.87 | 539.458 | 553.286 | 539.195 | 69.9239 | 96.1554 | 1.7307 | 3.8597 | 6.2071 | 12.5169 | 18.7915 | 3.1101 | 6.8766 | 12.4779 | 14.6039 | 22.1221 | -999 | -999 | -999 | -999 | -999 | 32.7814 | 42.5407 | -999 | -999 | -999 | 0.18 | 0.325 | 0.388 | 0.15 | 0 | 63
2003-05-08 17:00 | -0.7579 | 328.601 | 107.856 | 48.255 | 0.3745 | 2.8491 | 361.174 | 13.8776 | 0.28688 | 14.1179 | 0.2836 | 14.9719 | 0.29251 | 4.2896 | 171.212 | 3.685 | 1016.88 | 516.992 | 520.505 | 509.135 | 66.243 | 96.1403 | 1.807 | 4.057 | 6.3567 | 11.973 | 18.2755 | 3.2806 | 7.1565 | 12.5251 | 14.2906 | 20.9519 | -999 | -999 | -999 | -999 | -999 | 29.6446 | 42.2568 | -999 | -999 | -999 | 0.18 | 0.325 | 0.388 | 0.15 | 0 | 63
2003-05-08 17:30 | -0.4245 | 268.506 | 113.496 | 55.53 | 0.5125 | 2.745 | 361.299 | 14.0866 | 0.27551 | 14.2537 | 0.27259 | 15.0768 | 0.2815 | 3.0379 | 164.426 | 2.6975 | 876.676 | 345.431 | 448.484 | 440.117 | 57.3586 | 96.1225 | 1.9048 | 4.224 | 6.426 | 11.1519 | 16.6788 | 3.458 | 7.3853 | 12.3511 | 13.6905 | 19.3193 | -999 | -999 | -999 | -999 | -999 | 25.3538 | 41.7775 | -999 | -999 | -999 | 0.18 | 0.326 | 0.388 | 0.15 | 0 | 63
2003-05-08 18:00 | -0.2879 | 221.871 | 80.538 | 35.602 | 0.5113 | 2.8314 | 361.26 | 14.1906 | 0.27877 | 14.3024 | 0.27718 | 15.1049 | 0.2861 | 3.5288 | 181.576 | 2.9762 | 754.609 | 281.735 | 387.249 | 380.21 | 49.8359 | 96.1103 | 1.9918 | 4.343 | 6.4086 | 10.2869 | 15.8451 | 3.6286 | 7.5466 | 12.1892 | 13.3476 | 19.0117 | -999 | -999 | -999 | -999 | -999 | 21.0912 | 40.2674 | -999 | -999 | -999 | 0.181 | 0.326 | 0.387 | 0.15 | 0 | 63
2003-05-08 18:30 | -0.1754 | 176.06 | 34.685 | 30.504 | 0.5772 | 2.9101 | 361.189 | 13.9452 | 0.28826 | 14.0134 | 0.28714 | 14.7324 | 0.29641 | 4.1017 | 179.19 | 3.4167 | 631.264 | 307.782 | 323.349 | 319.157 | 41.7091 | 96.092 | 2.0808 | 4.4209 | 6.3191 | 9.4112 | 16.2058 | 3.7831 | 7.6535 | 11.8134 | 12.5941 | 16.5526 | -999 | -999 | -999 | -999 | -999 | 16.9118 | 38.3162 | -999 | -999 | -999 | 0.181 | 0.326 | 0.387 | 0.15 | 0 | 63
2003-05-08 19:00 | -0.1311 | 77.884 | 12.406 | 22.142 | 0.5015 | 3.0957 | 361.248 | 13.2734 | 0.31327 | 13.2246 | 0.30905 | 13.684 | 0.32536 | 4.4658 | 182.822 | 3.7 | 353.976 | 254.344 | 173.295 | 169.851 | 20.7199 | 96.0744 | 2.1709 | 4.4712 | 6.2024 | 8.7405 | 14.4173 | 3.9402 | 7.6956 | 10.9486 | 11.222 | 12.9495 | -999 | -999 | -999 | -999 | -999 | 13.7786 | 36.4781 | -999 | -999 | -999 | 0.182 | 0.327 | 0.387 | 0.15 | 0 | 63
2003-05-08 19:30 | -0.1023 | 58.097 | 7.976 | 30.619 | 0.624 | 3.2559 | 361.43 | 12.6176 | 0.33765 | 12.5305 | 0.33965 | 12.8908 | 0.35494 | 4.1971 | 175.949 | 3.4813 | 238.314 | 181.558 | 118.481 | 109.792 | 12.8173 | 96.0541 | 2.2248 | 4.4675 | 6.0371 | 8.268 | 13.0521 | 4.0476 | 7.5927 | 10.1359 | 10.3226 | 12.3316 | -999 | -999 | -999 | -999 | -999 | 11.7378 | 33.5023 | -999 | -999 | -999 | 0.182 | 0.327 | 0.386 | 0.15 | 0 | 63
2003-05-08 20:00 | -0.0267 | 53.752 | -5.111 | 18.964 | 0.5704 | 3.4114 | 361.382 | 12.428 | 0.35734 | 12.3275 | 0.3603 | 12.6659 | 0.37566 | 4.7325 | 177.656 | 3.9429 | 216.029 | 163.236 | 109.672 | 100.619 | 12.1692 | 96.0299 | 2.2685 | 4.4346 | 5.8722 | 7.9495 | 12.6956 | 4.1232 | 7.4091 | 9.5087 | 9.766 | 12.0081 | -999 | -999 | -999 | -999 | -999 | 10.7603 | 29.8488 | -999 | -999 | -999 | 0.182 | 0.327 | 0.386 | 0.15 | 0 | 63
2003-05-08 20:30 | -0.013 | 27.279 | -11.512 | 17.947 | 0.4884 | 3.4336 | 361.515 | 12.1491 | 0.36634 | 12.0248 | 0.36976 | 12.3156 | 0.38569 | 5 | 178.748 | 4.1421 | 140.411 | 105.884 | 71.6013 | 65.0958 | 7.5816 | 96.0247 | 2.3191 | 4.396 | 5.7312 | 7.6315 | 11.7671 | 4.1892 | 7.2031 | 9.0027 | 9.1883 | 10.9195 | -999 | -999 | -999 | -999 | -999 | 9.984 | 26.6553 | -999 | -999 | -999 | 0.183 | 0.328 | 0.386 | 0.15 | 0 | 63
2003-05-08 21:00 | 0.1879 | 18.235 | -16.862 | 14.447 | 0.4282 | 3.4724 | 361.641 | 11.913 | 0.37619 | 11.7729 | 0.38004 | 12.0298 | 0.39653 | 4.1008 | 161.422 | 3.44 | 112.117 | 84.2752 | 59.3762 | 53.0483 | 6.234 | 96.0106 | 2.3663 | 4.3552 | 5.5973 | 7.2633 | 11.2645 | 4.2257 | 6.9967 | 8.5163 | 8.6312 | 10.1794 | -999 | -999 | -999 | -999 | -999 | 8.768 | 23.8439 | -999 | -999 | -999 | 0.183 | 0.328 | 0.386 | 0.15 | 0 | 63
2003-05-08 21:30 | 0.2608 | -2.438 | -21.506 | 12.21 | 0.4552 | 3.4 | 361.806 | 11.7809 | 0.37203 | 11.6114 | 0.37673 | 11.8096 | 0.39458 | 3.4292 | 159.014 | 2.9413 | 49.7039 | 37.96 | 26.1563 | 22.1474 | 2.2045 | 96.0083 | 2.4075 | 4.3193 | 5.4671 | 6.9355 | 10.4127 | 4.2496 | 6.7904 | 8.0938 | 8.1425 | 9.205 | -999 | -999 | -999 | -999 | -999 | 7.6731 | 21.2634 | -999 | -999 | -999 | 0.183 | 0.328 | 0.386 | 0.15 | 0 | 63
2003-05-08 22:00 | 0.2641 | -15.153 | -33.534 | 16.551 | 0.569 | 3.2723 | 361.655 | 11.9176 | 0.35724 | 11.7302 | 0.36013 | 11.8898 | 0.37845 | 4.0529 | 169.236 | 3.4142 | 16.8824 | 12.6083 | 8.5822 | 6.3646 | 0.36076 | 95.9937 | 2.4376 | 4.2697 | 5.3349 | 6.5744 | 10.0557 | 4.2554 | 6.5872 | 7.6742 | 7.6705 | 8.8008 | -999 | -999 | -999 | -999 | -999 | 6.5372 | 18.9764 | -999 | -999 | -999 | 0.184 | 0.329 | 0.385 | 0.15 | 0 | 63
2003-05-08 22:30 | 0.2814 | -21.732 | -31.367 | 15.952 | 0.4927 | 3.173 | 361.502 | 11.9523 | 0.34377 | 11.7661 | 0.34839 | 11.9163 | 0.36682 | 4.4612 | 173.169 | 3.7138 | 5.8217 | 4.2819 | 2.3946 | 0.90223 | -0.37249 | 95.9819 | 2.4649 | 4.2142 | 5.197 | 6.2468 | 10.0068 | 4.2461 | 6.3881 | 7.2926 | 7.2642 | 8.6121 | -999 | -999 | -999 | -999 | -999 | 5.5165 | 16.8502 | -999 | -999 | -999 | 0.184 | 0.329 | 0.385 | 0.15 | 0 | 63
2003-05-08 23:00 | 0.3369 | -23.534 | -34.82 | 14.265 | 0.4523 | 3.0644 | 361.504 | 11.9394 | 0.33348 | 11.742 | 0.3377 | 11.8621 | 0.35749 | 4.3037 | 174.078 | 3.5879 | 1.7659 | 1.3683 | 0.60905 | -0.96346 | -0.58366 | 95.993 | 2.4909 | 4.1623 | 5.0652 | 5.978 | 9.745 | 4.2319 | 6.1952 | 6.9672 | 6.9149 | 8.2645 | -999 | -999 | -999 | -999 | -999 | 4.7268 | 14.9115 | -999 | -999 | -999 | 0.185 | 0.329 | 0.385 | 0.15 | 0 | 63
2003-05-08 23:30 | 0.1999 | -24.571 | -14.922 | 5.52 | 0.2269 | 2.9956 | 361.51 | 11.9509 | 0.32719 | 11.7424 | 0.33001 | 11.858 | 0.35173 | 3.6225 | 171.861 | 3.0142 | 0.42196 | 0.41046 | 0.16579 | -1.6382 | -0.76227 | 95.9794 | 2.5168 | 4.1044 | 4.9386 | 5.7525 | 9.4133 | 4.2112 | 6.0116 | 6.6861 | 6.6173 | 7.8633 | -999 | -999 | -999 | -999 | -999 | 4.1434 | 13.2168 | -999 | -999 | -999 | 0.186 | 0.329 | 0.385 | 0.15 | 0 | 63
2003-05-09 | 0.4911 | -22.563 | -13.184 | 2.387 | 0.0667 | 3.0061 | 361.914 | 11.6732 | 0.33347 | 11.4666 | 0.33709 | 11.5061 | 0.35855 | 1.5454 | 216.025 | 1.2692 | 0.17768 | 0.2156 | 0.070766 | -2.4407 | -1.3314 | 95.9704 | 2.5467 | 4.0479 | 4.8273 | 5.5453 | 7.8354 | 4.1894 | 5.8476 | 6.4396 | 6.2892 | 6.4962 | -999 | -999 | -999 | -999 | -999 | 3.6336 | 11.7768 | -999 | -999 | -999 | 0.186 | 0.33 | 0.385 | 0.15 | 0 | 63
2003-05-09 00:30 | 1.3159 | -25.117 | -38.952 | 7.809 | 0.2626 | 3.0063 | 362.647 | 11.1346 | 0.34497 | 10.7876 | 0.35466 | 10.4629 | 0.38761 | 0.42 | 186.604 | 0.56667 | 0.16889 | 0.18502 | 0.064191 | -3.2919 | -1.7837 | 95.9611 | 2.5723 | 3.9921 | 4.7105 | 5.2564 | 5.6779 | 4.1724 | 5.6955 | 6.1596 | 5.8545 | 4.6573 | -999 | -999 | -999 | -999 | -999 | 2.7994 | 10.5213 | -999 | -999 | -999 | 0.186 | 0.33 | 0.385 | 0.15 | 0 | 63
2003-05-09 01:00 | 0.4628 | -25.717 | -46.397 | 15.321 | 0.5299 | 2.9439 | 362.512 | 11.1603 | 0.33788 | 10.8882 | 0.34464 | 10.6829 | 0.37276 | 1.1754 | 149.508 | 1.1362 | 0.18127 | 0.17869 | 0.066702 | -2.5216 | -1.0688 | 95.9303 | 2.5614 | 3.9146 | 4.5694 | 4.9021 | 6.3859 | 4.1181 | 5.5172 | 5.8151 | 5.4738 | 4.7964 | -999 | -999 | -999 | -999 | -999 | 1.6488 | 9.2942 | -999 | -999 | -999 | 0.186 | 0.33 | 0.385 | 0.15 | 0 | 63
2003-05-09 01:30 | 0.3485 | -29.708 | -41.49 | 15.073 | 0.5706 | 2.8885 | 361.585 | 11.6732 | 0.32304 | 11.4442 | 0.32527 | 11.4967 | 0.3467 | 3.8646 | 159.556 | 3.2679 | 0.14927 | 0.17919 | 0.065177 | -1.6203 | -0.43324 | 95.9145 | 2.5369 | 3.8297 | 4.4079 | 4.7026 | 8.6548 | 4.0416 | 5.3235 | 5.5481 | 5.3954 | 6.7201 | -999 | -999 | -999 | -999 | -999 | 1.1387 | 8.0406 | -999 | -999 | -999 | 0.186 | 0.33 | 0.384 | 0.15 | 0 | 63
2003-05-09 02:00 | 0.2724 | -27.197 | -24.145 | 8.068 | 0.3128 | 2.9103 | 361.576 | 11.5899 | 0.3262 | 11.3824 | 0.32839 | 11.4801 | 0.34818 | 4.3471 | 166.914 | 3.6463 | 0.13195 | 0.17974 | 0.057797 | -1.7971 | -0.78909 | 95.8919 | 2.5432 | 3.765 | 4.29 | 4.6764 | 9.0653 | 4.0021 | 5.1731 | 5.4277 | 5.3758 | 7.212 | -999 | -999 | -999 | -999 | -999 | 1.5573 | 7.0837 | -999 | -999 | -999 | 0.187 | 0.33 | 0.384 | 0.15 | 0 | 63
2003-05-09 02:30 | -0.5603 | -23.537 | -9.526 | 1.417 | 0.1664 | 2.9678 | 361.882 | 11.385 | 0.33499 | 11.1867 | 0.33911 | 11.2595 | 0.36001 | 2.4254 | 194.764 | 2.0179 | 0.1428 | 0.18476 | 0.05682 | -2.1223 | -1.1283 | 95.8962 | 2.5588 | 3.7119 | 4.2208 | 4.6666 | 8.4097 | 3.9687 | 5.0503 | 5.3546 | 5.2853 | 6.3878 | -999 | -999 | -999 | -999 | -999 | 1.9604 | 6.4534 | -999 | -999 | -999 | 0.187 | 0.33 | 0.384 | 0.15 | 0 | 63
2003-05-09 03:00 | 0.3668 | -31.683 | -16.402 | 3.197 | 0.1941 | 3.1601 | 364.67 | 9.4874 | 0.40309 | 9.2488 | 0.4108 | 9.2231 | 0.43458 | 1.8646 | 308.814 | 1.5567 | 0.14557 | 0.19288 | 0.057831 | -3.7925 | -2.36 | 95.879 | 2.5839 | 3.6785 | 4.1687 | 4.5302 | 6.2256 | 3.95 | 4.9622 | 5.2335 | 4.9567 | 4.2283 | -999 | -999 | -999 | -999 | -999 | 1.8041 | 6.0126 | -999 | -999 | -999 | 0.187 | 0.33 | 0.384 | 0.15 | 0 | 63
2003-05-09 03:30 | 0.6703 | -25.499 | -28.848 | 8.036 | 0.2928 | 3.0279 | 362.569 | 10.2256 | 0.37028 | 9.8957 | 0.37996 | 9.6208 | 0.41052 | 1.8604 | 202.206 | 1.5821 | 0.16911 | 0.19437 | 0.070239 | -1.775 | -0.44465 | 95.8857 | 2.5627 | 3.6054 | 4.0675 | 4.2003 | 5.6872 | 3.8892 | 4.84 | 4.9482 | 4.5978 | 4.2321 | -999 | -999 | -999 | -999 | -999 | 0.71863 | 5.4325 | -999 | -999 | -999 | 0.187 | 0.331 | 0.384 | 0.149 | 0 | 63
2003-05-09 04:00 | 0.4564 | -25.101 | -60.707 | 21.16 | 0.9065 | 3.0772 | 362.328 | 10.3515 | 0.37155 | 10.0848 | 0.38005 | 10.0346 | 0.40542 | 2.3504 | 210.439 | 1.6887 | 0.1919 | 0.212 | 0.075667 | -2.0646 | -1.0211 | 95.8518 | 2.5163 | 3.5187 | 3.9361 | 4.0636 | 6.4959 | 3.816 | 4.6945 | 4.7588 | 4.5331 | 4.8252 | -999 | -999 | -999 | -999 | -999 | 0.26946 | 4.6269 | -999 | -999 | -999 | 0.186 | 0.331 | 0.384 | 0.149 | 0 | 63
2003-05-09 04:30 | 0.3312 | -30.672 | -55.529 | 23.613 | 1.1023 | 3.0346 | 361.677 | 10.4987 | 0.36336 | 10.2938 | 0.36903 | 10.3718 | 0.38876 | 6.9096 | 171.4 | 5.7613 | 0.45815 | 0.40117 | 0.17728 | -1.3636 | -0.43633 | 95.8203 | 2.4957 | 3.4452 | 3.826 | 3.9986 | 8.1772 | 3.7518 | 4.563 | 4.6457 | 4.5579 | 6.6232 | -999 | -999 | -999 | -999 | -999 | 0.40366 | 4.0468 | -999 | -999 | -999 | 0.186 | 0.331 | 0.384 | 0.149 | 0 | 63
2003-05-09 05:00 | 0.4065 | -33.472 | -53.3 | 27.47 | 1.2679 | 2.89 | 361.476 | 10.5093 | 0.34687 | 10.3275 | 0.35156 | 10.4737 | 0.37162 | 9.8917 | 152.742 | 8.4712 | 2.2218 | 1.6217 | 0.75665 | -0.49205 | -0.40656 | 95.8052 | 2.481 | 3.3832 | 3.7346 | 4.0588 | 9.1036 | 3.6959 | 4.4574 | 4.6178 | 4.6493 | 7.369 | -999 | -999 | -999 | -999 | -999 | 1.0578 | 3.6963 | -999 | -999 | -999 | 0.185 | 0.33 | 0.384 | 0.149 | 0 | 63
2003-05-09 05:30 | 0.1824 | -25.84 | -55.107 | 30.528 | 1.0988 | 2.7545 | 361.507 | 10.7581 | 0.3278 | 10.5864 | 0.32958 | 10.7449 | 0.34672 | 10.8679 | 164.34 | 9.3079 | 12.4822 | 8.6085 | 7.3034 | 5.3162 | 0.43789 | 95.778 | 2.4751 | 3.3298 | 3.6883 | 4.1248 | 9.4423 | 3.6526 | 4.3746 | 4.606 | 4.7176 | 7.9089 | -999 | -999 | -999 | -999 | -999 | 1.7772 | 3.5906 | -999 | -999 | -999 | 0.185 | 0.33 | 0.384 | 0.149 | 0 | 63
2003-05-09 06:00 | 0.1835 | -18.729 | -51.72 | 28.065 | 1.1038 | 2.6981 | 361.498 | 10.8152 | 0.3216 | 10.6396 | 0.32173 | 10.7993 | 0.33912 | 9.4646 | 157.26 | 8.0975 | 23.8261 | 16.2447 | 13.9798 | 10.7107 | 1.1413 | 95.7993 | 2.4701 | 3.2877 | 3.6543 | 4.2096 | 9.5843 | 3.6099 | 4.3184 | 4.6263 | 4.7672 | 7.9258 | -999 | -999 | -999 | -999 | -999 | 2.3654 | 3.6413 | -999 | -999 | -999 | 0.184 | 0.33 | 0.384 | 0.149 | 0 | 63
2003-05-09 06:30 | 0.1365 | -16.503 | -44.297 | 23.38 | 1.2395 | 2.6447 | 361.539 | 10.9431 | 0.31455 | 10.7707 | 0.31266 | 10.936 | 0.33086 | 9.2958 | 155.18 | 7.9629 | 33.9789 | 22.7383 | 18.0059 | 14.4837 | 1.4275 | 95.7786 | 2.4571 | 3.2507 | 3.623 | 4.2519 | 9.762 | 3.565 | 4.2666 | 4.6277 | 4.791 | 8.0664 | -999 | -999 | -999 | -999 | -999 | 2.7839 | 3.8045 | -999 | -999 | -999 | 0.184 | 0.33 | 0.384 | 0.149 | 0 | 63
2003-05-09 07:00 | 0.9251 | -17.646 | -56.561 | 32.049 | 1.3152 | 2.6827 | 361.617 | 10.928 | 0.31788 | 10.7575 | 0.31657 | 10.9305 | 0.33396 | 11.1479 | 156.591 | 9.4975 | 37.4304 | 24.797 | 19.1336 | 16.0047 | 1.5935 | 95.7337 | 2.4405 | 3.2201 | 3.6016 | 4.2748 | 9.7813 | 3.5236 | 4.2219 | 4.6211 | 4.8038 | 8.2164 | -999 | -999 | -999 | -999 | -999 | 3.0756 | 3.9901 | -999 | -999 | -999 | 0.183 | 0.33 | 0.384 | 0.149 | 0 | 63
2003-05-09 07:30 | 0.3654 | -13.016 | -47.086 | 26.842 | 1.3012 | 2.7452 | 361.529 | 10.7017 | 0.32752 | 10.5371 | 0.33096 | 10.719 | 0.34791 | 11.445 | 145.112 | 9.7542 | 51.1992 | 34.5484 | 25.9126 | 22.1478 | 2.2994 | 95.6995 | 2.4277 | 3.1968 | 3.5895 | 4.3048 | 9.7773 | 3.4894 | 4.1893 | 4.6271 | 4.8163 | 8.1591 | -999 | -999 | -999 | -999 | -999 | 3.2941 | 4.152 | -999 | -999 | -999 | 0.183 | 0.33 | 0.384 | 0.149 | 0 | 63
2003-05-09 08:00 | 0.4434 | -3.903 | -36.657 | 28.674 | 1.2963 | 2.6273 | 361.406 | 10.8727 | 0.31427 | 10.7097 | 0.31233 | 10.8864 | 0.33061 | 12.2937 | 147.35 | 10.5367 | 67.1859 | 44.9673 | 33.5187 | 29.1176 | 3.216 | 95.6396 | 2.4045 | 3.1656 | 3.5657 | 4.3146 | 9.9948 | 3.4464 | 4.1511 | 4.6112 | 4.8361 | 8.4726 | -999 | -999 | -999 | -999 | -999 | 3.4741 | 4.305 | -999 | -999 | -999 | 0.183 | 0.329 | 0.383 | 0.149 | 0 | 63
2003-05-09 08:30 | 0.4851 | 3.492 | -36.031 | 26.348 | 1.0943 | 2.4801 | 361.375 | 10.9706 | 0.29915 | 10.8079 | 0.29995 | 11.0008 | 0.31499 | 12.3092 | 150.833 | 10.4862 | 83.5912 | 56.6398 | 41.3541 | 36.103 | 3.9452 | 95.6531 | 2.3864 | 3.1428 | 3.5523 | 4.3563 | 10.1187 | 3.4127 | 4.1204 | 4.6307 | 4.9008 | 8.6989 | -999 | -999 | -999 | -999 | -999 | 3.7477 | 4.4624 | -999 | -999 | -999 | 0.182 | 0.329 | 0.383 | 0.149 | 0 | 63
2003-05-09 09:00 | 0.4973 | 8.316 | -34.734 | 28.657 | 0.9441 | 2.5569 | 361.284 | 10.8718 | 0.30757 | 10.7187 | 0.30396 | 10.919 | 0.32321 | 9.8433 | 138.031 | 8.4537 | 93.8489 | 65.3313 | 46.185 | 40.2108 | 4.3262 | 95.6499 | 2.3759 | 3.1282 | 3.5517 | 4.4105 | 10.1444 | 3.3854 | 4.1015 | 4.6645 | 4.9399 | 8.6001 | -999 | -999 | -999 | -999 | -999 | 4.0109 | 4.6898 | -999 | -999 | -999 | 0.182 | 0.329 | 0.383 | 0.149 | 0 | 63
2003-05-09 09:30 | 0.3221 | 13.618 | -29.923 | 30.468 | 1.1486 | 2.5313 | 361.329 | 10.753 | 0.30755 | 10.5975 | 0.30338 | 10.7964 | 0.32337 | 8.1913 | 129.778 | 7.1117 | 110.602 | 77.9741 | 54.0157 | 47.0113 | 5.0704 | 95.6282 | 2.3634 | 3.1167 | 3.5532 | 4.4514 | 10.0626 | 3.3603 | 4.0894 | 4.688 | 4.9595 | 8.459 | -999 | -999 | -999 | -999 | -999 | 4.2089 | 4.9525 | -999 | -999 | -999 | 0.181 | 0.329 | 0.383 | 0.149 | 0 | 63
2003-05-09 10:00 | 0.1039 | 28.91 | -13.026 | 26.291 | 1.3655 | 2.7571 | 361.178 | 10.8325 | 0.3262 | 10.6824 | 0.32685 | 10.9082 | 0.34331 | 10.2746 | 142.947 | 8.7713 | 158.643 | 112.927 | 77.7464 | 68.8029 | 7.6992 | 95.6021 | 2.3398 | 3.0933 | 3.5387 | 4.4845 | 10.2905 | 3.3274 | 4.0701 | 4.7009 | 5.0518 | 8.995 | -999 | -999 | -999 | -999 | -999 | 4.3803 | 5.1985 | -999 | -999 | -999 | 0.181 | 0.328 | 0.383 | 0.149 | 0 | 63
2003-05-09 10:30 | 0.7833 | 44.675 | -9.026 | 30.022 | 1.4406 | 2.7452 | 361.168 | 10.8652 | 0.32492 | 10.7252 | 0.32524 | 10.9685 | 0.34039 | 12.4679 | 153.053 | 10.7029 | 201.224 | 146.528 | 99.1306 | 88.6673 | 10.2183 | 95.5477 | 2.3244 | 3.078 | 3.5356 | 4.5934 | 10.4781 | 3.302 | 4.0575 | 4.7811 | 5.2357 | 9.4928 | -999 | -999 | -999 | -999 | -999 | 4.8405 | 5.4943 | -999 | -999 | -999 | 0.181 | 0.328 | 0.383 | 0.149 | 0 | 63
2003-05-09 11:00 | 0.0911 | 53.73 | 13.026 | 35.791 | 1.4275 | 2.8529 | 361.134 | 10.8078 | 0.33626 | 10.6744 | 0.33855 | 10.9354 | 0.35391 | 12.5029 | 152.024 | 10.7225 | 223.818 | 164.753 | 110.066 | 99.0054 | 11.5435 | 95.5256 | 2.3106 | 3.0636 | 3.5467 | 4.7045 | 10.5479 | 3.2788 | 4.0572 | 4.8783 | 5.3753 | 9.6716 | -999 | -999 | -999 | -999 | -999 | 5.3924 | 5.9628 | -999 | -999 | -999 | 0.18 | 0.328 | 0.383 | 0.149 | 0 | 63
2003-05-09 11:30 | 0.031 | 78.796 | 36.732 | 40.441 | 1.4017 | 3.0724 | 360.908 | 10.697 | 0.3633 | 10.5768 | 0.36637 | 10.8659 | 0.3812 | 12.3421 | 151.817 | 10.5413 | 292.088 | 217.989 | 144.572 | 131.655 | 15.8442 | 95.5117 | 2.2981 | 3.0565 | 3.564 | 4.8354 | 10.7517 | 3.2608 | 4.0699 | 4.9916 | 5.5717 | 10.1232 | -999 | -999 | -999 | -999 | -999 | 5.9069 | 6.513 | -999 | -999 | -999 | 0.179 | 0.327 | 0.383 | 0.149 | 0 | 63
2003-05-09 12:00 | -0.4166 | 113.865 | 27.052 | 40.031 | 1.112 | 3.0488 | 360.765 | 10.9619 | 0.35606 | 10.8571 | 0.35898 | 11.1688 | 0.37317 | 13.1167 | 159.866 | 11.2296 | 380.154 | 290.044 | 188.843 | 173.229 | 21.2837 | 95.5466 | 2.2813 | 3.049 | 3.5841 | 5.0581 | 11.301 | 3.2366 | 4.0934 | 5.1679 | 5.9208 | 11.0486 | -999 | -999 | -999 | -999 | -999 | 6.6941 | 7.1598 | -999 | -999 | -999 | 0.179 | 0.327 | 0.383 | 0.149 | 0 | 63
2003-05-09 12:30 | -0.7588 | 94.621 | 51.105 | 35.844 | 1.0246 | 2.9971 | 360.77 | 11.1729 | 0.34474 | 11.0759 | 0.34774 | 11.3929 | 0.36227 | 9.2183 | 170.595 | 7.7687 | 330.668 | 251.766 | 164.141 | 148.523 | 18.3319 | 95.5151 | 2.2743 | 3.0601 | 3.6365 | 5.2873 | 11.5429 | 3.2262 | 4.144 | 5.3721 | 6.1359 | 11.099 | -999 | -999 | -999 | -999 | -999 | 7.6881 | 8.0677 | -999 | -999 | -999 | 0.178 | 0.326 | 0.383 | 0.149 | 0 | 63
2003-05-09 13:00 | 0.6366 | 156.341 | 51.195 | 37.162 | 1.3474 | 3.2048 | 360.344 | 11.4074 | 0.36257 | 11.3361 | 0.3648 | 11.728 | 0.37784 | 8.3842 | 167.141 | 7.0929 | 490.778 | 376.295 | 244.175 | 224.51 | 27.4722 | 95.4265 | 2.2643 | 3.073 | 3.6831 | 5.5087 | 12.5992 | 3.215 | 4.1986 | 5.5457 | 6.5513 | 12.7744 | -999 | -999 | -999 | -999 | -999 | 8.393 | 9.0377 | -999 | -999 | -999 | 0.177 | 0.326 | 0.383 | 0.149 | 0 | 63
2003-05-09 13:30 | 0.1002 | 145.345 | 60.934 | 41.228 | 1.3189 | 3.105 | 360.274 | 11.846 | 0.34179 | 11.7569 | 0.34412 | 12.1132 | 0.35796 | 13.2383 | 159.799 | 11.3387 | 456.373 | 356.552 | 227.041 | 208.544 | 25.3234 | 95.3825 | 2.2612 | 3.0937 | 3.7447 | 5.8998 | 12.5381 | 3.2164 | 4.266 | 5.8746 | 6.9477 | 12.5724 | -999 | -999 | -999 | -999 | -999 | 9.9656 | 10.1631 | -999 | -999 | -999 | 0.177 | 0.326 | 0.383 | 0.149 | 0 | 63
2003-05-09 14:00 | 0.6454 | 148.566 | 55.762 | 47.312 | 1.3818 | 3.247 | 360.114 | 11.7564 | 0.35829 | 11.6767 | 0.36045 | 12.0534 | 0.37375 | 11.9958 | 153.992 | 10.2904 | 466.655 | 366.576 | 231.941 | 212.309 | 25.6463 | 95.2955 | 2.2653 | 3.1289 | 3.8463 | 6.0579 | 12.6213 | 3.2298 | 4.3692 | 6.066 | 7.1 | 12.7585 | -999 | -999 | -999 | -999 | -999 | 10.631 | 11.5446 | -999 | -999 | -999 | 0.176 | 0.325 | 0.382 | 0.149 | 0 | 63
2003-05-09 14:30 | 1.0387 | 139.303 | 104.783 | 42.703 | 1.5066 | 3.544 | 359.891 | 11.6472 | 0.39208 | 11.5559 | 0.39431 | 11.9165 | 0.40709 | 13.6812 | 157.662 | 11.7296 | 446.241 | 341.293 | 221.045 | 203.59 | 25.1871 | 95.2709 | 2.2698 | 3.1726 | 3.94 | 6.1925 | 12.3866 | 3.2456 | 4.4717 | 6.2306 | 7.2171 | 12.4271 | -999 | -999 | -999 | -999 | -999 | 10.9139 | 12.6064 | -999 | -999 | -999 | 0.176 | 0.325 | 0.382 | 0.149 | 0 | 63
2003-05-09 15:00 | 1.023 | 200.273 | 91.618 | 33.578 | 1.4696 | 3.5696 | 359.816 | 11.916 | 0.38901 | 11.842 | 0.39102 | 12.2282 | 0.40318 | 15.2037 | 163.465 | 12.9037 | 606.342 | 458.586 | 302.628 | 282.547 | 35.3853 | 95.2396 | 2.263 | 3.2112 | 4.0123 | 6.2895 | 12.9624 | 3.257 | 4.5612 | 6.3528 | 7.4569 | 13.3788 | -999 | -999 | -999 | -999 | -999 | 10.9647 | 13.419 | -999 | -999 | -999 | 0.175 | 0.324 | 0.382 | 0.149 | 0 | 63
2003-05-09 15:30 | 0.3922 | 153.495 | 68.089 | 26.578 | 1.394 | 3.6801 | 359.91 | 11.5578 | 0.40923 | 11.4767 | 0.41109 | 11.8468 | 0.42269 | 15.7133 | 167.826 | 13.4104 | 488.334 | 361.84 | 243.727 | 228.05 | 28.2665 | 95.2364 | 2.2743 | 3.258 | 4.1015 | 6.5276 | 12.3268 | 3.2855 | 4.6604 | 6.6199 | 7.6653 | 12.4623 | -999 | -999 | -999 | -999 | -999 | 11.6677 | 14.1424 | -999 | -999 | -999 | 0.175 | 0.324 | 0.382 | 0.149 | 0 | 63
2003-05-09 16:00 | -0.0401 | 140.356 | 62.18 | 33.977 | 1.3333 | 3.8139 | 359.819 | 11.054 | 0.43683 | 10.9672 | 0.43915 | 11.3164 | 0.45058 | 15.5192 | 168.394 | 13.2013 | 453.342 | 328.82 | 225.931 | 211.449 | 26.4827 | 95.2172 | 2.2857 | 3.3147 | 4.1904 | 6.4402 | 11.7249 | 3.3208 | 4.7713 | 6.6317 | 7.4641 | 11.8189 | -999 | -999 | -999 | -999 | -999 | 11.3149 | 14.8806 | -999 | -999 | -999 | 0.175 | 0.324 | 0.382 | 0.149 | 0 | 63
2003-05-09 16:30 | 0.0849 | 140.076 | 54.803 | 36.865 | 1.4034 | 3.8327 | 359.567 | 11.2072 | 0.43576 | 11.128 | 0.43813 | 11.4881 | 0.4519 | 12.94 | 174.004 | 10.9308 | 449.292 | 332.101 | 224.205 | 210.397 | 26.5742 | 95.2575 | 2.2784 | 3.3428 | 4.2361 | 6.4085 | 12.0413 | 3.3324 | 4.8294 | 6.6217 | 7.4945 | 12.1625 | -999 | -999 | -999 | -999 | -999 | 10.7226 | 15.0338 | -999 | -999 | -999 | 0.174 | 0.324 | 0.382 | 0.149 | 0 | 63
2003-05-09 17:00 | -0.4023 | 117.868 | 58.226 | 34.478 | 1.1927 | 3.951 | 359.506 | 11.2063 | 0.44741 | 11.1249 | 0.44977 | 11.4741 | 0.46119 | 13.1204 | 170.667 | 11.11 | 388.763 | 277.916 | 193.461 | 181.585 | 23.3774 | 95.2531 | 2.2851 | 3.3777 | 4.2768 | 6.3977 | 11.8291 | 3.3569 | 4.878 | 6.625 | 7.4453 | 11.787 | -999 | -999 | -999 | -999 | -999 | 10.5721 | 15.1019 | -999 | -999 | -999 | 0.174 | 0.323 | 0.382 | 0.149 | 0 | 63
2003-05-09 17:30 | 0.3276 | 148.154 | 50.812 | 44.263 | 1.2446 | 3.9032 | 359.36 | 11.6081 | 0.43242 | 11.5405 | 0.43467 | 11.9123 | 0.44614 | 10.3808 | 172.535 | 8.6725 | 472.067 | 293.091 | 236.793 | 223.958 | 29.3272 | 95.2313 | 2.2925 | 3.4107 | 4.3072 | 6.35 | 12.4503 | 3.3782 | 4.9176 | 6.6107 | 7.4901 | 12.6335 | -999 | -999 | -999 | -999 | -999 | 10.1703 | 15.0805 | -999 | -999 | -999 | 0.174 | 0.323 | 0.382 | 0.149 | 0 | 63
2003-05-09 18:00 | 0.6525 | 147.315 | 33.916 | 32.208 | 1.4137 | 3.705 | 359.257 | 11.8518 | 0.40619 | 11.7874 | 0.41047 | 12.1874 | 0.42203 | 11.5517 | 166.507 | 9.6958 | 486.64 | 336.164 | 242.302 | 231.971 | 29.6438 | 95.1394 | 2.3018 | 3.4394 | 4.3266 | 6.5246 | 12.7162 | 3.4047 | 4.9556 | 6.8025 | 7.8065 | 12.873 | -999 | -999 | -999 | -999 | -999 | 10.5201 | 15.0378 | -999 | -999 | -999 | 0.174 | 0.323 | 0.381 | 0.149 | 0 | 63
2003-05-09 18:30 | 0.5332 | 95.085 | 14.321 | 30.27 | 1.4098 | 3.6534 | 359.454 | 11.6954 | 0.40368 | 11.5928 | 0.4062 | 11.9216 | 0.41905 | 14.6038 | 152.892 | 12.5004 | 341.639 | 227.711 | 168.348 | 162.675 | 21.058 | 95.1239 | 2.3259 | 3.474 | 4.3739 | 6.5024 | 11.9452 | 3.4425 | 5.0221 | 6.8514 | 7.5999 | 11.5592 | -999 | -999 | -999 | -999 | -999 | 10.7118 | 15.4259 | -999 | -999 | -999 | 0.174 | 0.323 | 0.381 | 0.149 | 0 | 63
2003-05-09 19:00 | 0.8842 | 49.743 | 1.265 | 24.134 | 1.4077 | 3.707 | 359.558 | 11.2402 | 0.42314 | 11.1199 | 0.42618 | 11.4032 | 0.43966 | 12.7733 | 155.613 | 10.94 | 215.357 | 161.182 | 105.453 | 101.343 | 12.7266 | 95.097 | 2.3449 | 3.5059 | 4.4146 | 6.2592 | 11.1561 | 3.4731 | 5.0731 | 6.6735 | 7.1805 | 10.4216 | -999 | -999 | -999 | -999 | -999 | 9.5549 | 15.457 | -999 | -999 | -999 | 0.174 | 0.323 | 0.381 | 0.149 | 0 | 63
2003-05-09 19:30 | 1.1322 | 31.515 | -3.443 | 17.956 | 1.4981 | 3.7824 | 359.635 | 10.649 | 0.44511 | 10.5198 | 0.4487 | 10.7814 | 0.46219 | 13.3271 | 150.277 | 11.3771 | 170.022 | 126.34 | 84.1186 | 79.3709 | 9.7255 | 95.0609 | 2.3577 | 3.5291 | 4.412 | 6.0287 | 10.4197 | 3.4998 | 5.0806 | 6.47 | 6.8475 | 9.6374 | -999 | -999 | -999 | -999 | -999 | 8.3171 | 14.769 | -999 | -999 | -999 | 0.175 | 0.323 | 0.381 | 0.149 | 0 | 63
2003-05-09 20:00 | 0.4085 | 9.136 | -19.747 | 22.913 | 1.3725 | 3.6983 | 359.797 | 10.432 | 0.44215 | 10.2912 | 0.44619 | 10.5159 | 0.46038 | 14.7242 | 152.307 | 12.5475 | 112.462 | 81.3295 | 56.2426 | 51.732 | 6.2679 | 95.0501 | 2.3604 | 3.5394 | 4.3755 | 5.7741 | 9.9587 | 3.5172 | 5.051 | 6.2328 | 6.4931 | 9.028 | -999 | -999 | -999 | -999 | -999 | 7.2275 | 13.7676 | -999 | -999 | -999 | 0.175 | 0.324 | 0.381 | 0.149 | 0 | 63
2003-05-09 20:30 | 0.4621 | 0.885 | -29.613 | 17.773 | 1.3055 | 3.8004 | 359.776 | 9.945 | 0.46739 | 9.8037 | 0.4713 | 10.0261 | 0.48506 | 12.5754 | 158.63 | 10.7246 | 90.7249 | 66.4746 | 45.7746 | 42.1667 | 4.9396 | 95.1171 | 2.3703 | 3.5362 | 4.3364 | 5.5413 | 9.3721 | 3.5317 | 4.9988 | 6.0043 | 6.1755 | 8.3708 | -999 | -999 | -999 | -999 | -999 | 6.2088 | 12.6044 | -999 | -999 | -999 | 0.175 | 0.324 | 0.381 | 0.149 | 0 | 63
2003-05-09 21:00 | 0.7867 | -15.834 | -47.201 | 24.417 | 1.4314 | 3.6378 | 359.879 | 9.9128 | 0.45107 | 9.7592 | 0.45571 | 9.9508 | 0.47047 | 11.6679 | 157.048 | 9.9667 | 47.3033 | 34.0701 | 24.1728 | 21.5432 | 2.4859 | 95.0426 | 2.3748 | 3.5217 | 4.2708 | 5.3251 | 9.1202 | 3.5334 | 4.9272 | 5.7825 | 5.8915 | 7.9765 | -999 | -999 | -999 | -999 | -999 | 5.3596 | 11.4324 | -999 | -999 | -999 | 0.175 | 0.324 | 0.381 | 0.149 | 0 | 63
2003-05-09 21:30 | 0.46 | -29.118 | -49.852 | 20.335 | 1.3162 | 3.2503 | 360.075 | 10.4262 | 0.39665 | 10.2637 | 0.40104 | 10.4426 | 0.41666 | 12.2271 | 166.15 | 10.4371 | 25.2004 | 17.1742 | 13.1701 | 11.0367 | 1.2809 | 94.939 | 2.3691 | 3.4922 | 4.1881 | 5.1041 | 9.3823 | 3.5234 | 4.8394 | 5.562 | 5.6499 | 8.0992 | -999 | -999 | -999 | -999 | -999 | 4.628 | 10.3019 | -999 | -999 | -999 | 0.175 | 0.324 | 0.38 | 0.149 | 0 | 63
2003-05-09 22:00 | 0.3779 | -35.388 | -48.977 | 17.846 | 1.1719 | 3.0417 | 360.143 | 10.7009 | 0.36383 | 10.5317 | 0.36789 | 10.6991 | 0.38423 | 12.1158 | 163.237 | 10.2837 | 13.3582 | 9.1198 | 7.0087 | 5.2471 | 0.45274 | 94.9527 | 2.3773 | 3.4604 | 4.1183 | 4.931 | 9.495 | 3.5142 | 4.7492 | 5.3808 | 5.4562 | 8.0591 | -999 | -999 | -999 | -999 | -999 | 4.0973 | 9.2457 | -999 | -999 | -999 | 0.175 | 0.324 | 0.38 | 0.149 | 0 | 63
2003-05-09 22:30 | 0.2027 | -39.192 | -51.371 | 17.874 | 1.0792 | 2.9574 | 360.176 | 10.6873 | 0.3544 | 10.509 | 0.35856 | 10.6654 | 0.37571 | 11.3271 | 156.363 | 9.6642 | 4.4579 | 3.0305 | 1.9745 | 0.58742 | -0.2619 | 95.0035 | 2.3895 | 3.4364 | 4.0541 | 4.7941 | 9.3909 | 3.5061 | 4.666 | 5.231 | 5.2747 | 7.7541 | -999 | -999 | -999 | -999 | -999 | 3.7247 | 8.3004 | -999 | -999 | -999 | 0.175 | 0.324 | 0.38 | 0.149 | 0 | 63
2003-05-09 23:00 | 0.6109 | -39.278 | -64.527 | 23.251 | 1.2679 | 2.8886 | 360.221 | 10.4914 | 0.35122 | 10.3052 | 0.35592 | 10.4442 | 0.37359 | 10.825 | 152.645 | 9.2117 | 1.9398 | 1.3781 | 0.68327 | -0.69219 | -0.42747 | 94.9776 | 2.3999 | 3.409 | 3.9917 | 4.6542 | 9.1262 | 3.4967 | 4.5847 | 5.0815 | 5.0886 | 7.4453 | -999 | -999 | -999 | -999 | -999 | 3.3538 | 7.4744 | -999 | -999 | -999 | 0.175 | 0.324 | 0.38 | 0.148 | 0 | 63
2003-05-09 23:30 | 0.4516 | -45.422 | -47.936 | 21.111 | 1.2848 | 2.7647 | 360.31 | 10.5149 | 0.33654 | 10.3229 | 0.34104 | 10.4633 | 0.35866 | 12.3033 | 153.454 | 10.445 | 0.67504 | 0.54913 | 0.25731 | -1.185 | -0.41406 | 94.9589 | 2.3991 | 3.3706 | 3.9185 | 4.519 | 9.1703 | 3.4762 | 4.4955 | 4.93 | 4.934 | 7.4435 | -999 | -999 | -999 | -999 | -999 | 3.0403 | 6.7316 | -999 | -999 | -999 | 0.175 | 0.324 | 0.38 | 0.148 | 0 | 63
2003-05-10 | 1.2566 | -36.986 | -45.932 | 31.349 | 1.4388 | 2.7469 | 360.37 | 10.3863 | 0.33714 | 10.2151 | 0.34079 | 10.3841 | 0.35749 | 12.1942 | 161.316 | 10.4012 | 0.19627 | 0.24716 | 0.0801 | -1.2812 | -0.49247 | 94.9114 | 2.3987 | 3.3344 | 3.8525 | 4.42 | 9.1503 | 3.452 | 4.4114 | 4.8083 | 4.842 | 7.626 | -999 | -999 | -999 | -999 | -999 | 2.8265 | 6.0578 | -999 | -999 | -999 | 0.175 | 0.324 | 0.38 | 0.148 | 0 | 63
2003-05-10 00:30 | 0.074 | -34.667 | -55.285 | 18.02 | 0.8469 | 2.8606 | 360.384 | 10.0839 | 0.35708 | 9.9168 | 0.36118 | 10.0911 | 0.37757 | 13.9546 | 155.419 | 11.865 | 0.22096 | 0.21624 | 0.062466 | -1.1139 | -0.44171 | 95.1324 | 2.3986 | 3.2991 | 3.7911 | 4.3738 | 9.0364 | 3.4293 | 4.3318 | 4.7328 | 4.7865 | 7.5988 | -999 | -999 | -999 | -999 | -999 | 2.826 | 5.5204 | -999 | -999 | -999 | 0.175 | 0.324 | 0.38 | 0.148 | 0 | 63
2003-05-10 01:00 | 0.5714 | -41.472 | -63.873 | 16.626 | 0.8924 | 2.7916 | 360.352 | 10.1827 | 0.34744 | 9.9983 | 0.352 | 10.1238 | 0.36994 | 7.8558 | 170.88 | 6.5362 | 0.15086 | 0.20287 | 0.061576 | -1.6104 | -0.48798 | 95.0123 | 2.4006 | 3.2759 | 3.7508 | 4.3236 | 8.5134 | 3.4095 | 4.2669 | 4.6697 | 4.6529 | 6.7034 | -999 | -999 | -999 | -999 | -999 | 2.8308 | 5.1755 | -999 | -999 | -999 | 0.175 | 0.324 | 0.38 | 0.148 | 0 | 63
2003-05-10 01:30 | 0.1793 | -50.167 | -67.706 | 18.569 | 1.1916 | 2.777 | 360.265 | 10.2318 | 0.34457 | 10.0425 | 0.34903 | 10.1531 | 0.36694 | 7.2508 | 145.595 | 6.0946 | 0.15419 | 0.19074 | 0.06102 | -2.0065 | -0.58574 | 94.948 | 2.3951 | 3.2427 | 3.6938 | 4.1663 | 8.4427 | 3.3818 | 4.2014 | 4.5285 | 4.4089 | 6.136 | -999 | -999 | -999 | -999 | -999 | 2.4236 | 4.8539 | -999 | -999 | -999 | 0.175 | 0.324 | 0.38 | 0.148 | 0 | 63
2003-05-10 02:00 | 0.2021 | -50.871 | -58.863 | 18.595 | 1.3384 | 2.7573 | 360.105 | 10.395 | 0.33869 | 10.2169 | 0.34244 | 10.3371 | 0.36011 | 8.9642 | 151.611 | 7.6296 | 0.1244 | 0.18694 | 0.062101 | -1.7924 | -0.45656 | 94.9325 | 2.3865 | 3.2046 | 3.6271 | 4.0114 | 8.824 | 3.351 | 4.1308 | 4.3698 | 4.2754 | 6.646 | -999 | -999 | -999 | -999 | -999 | 1.8835 | 4.3335 | -999 | -999 | -999 | 0.175 | 0.324 | 0.38 | 0.148 | 0 | 63
2003-05-10 02:30 | 0.2586 | -66.351 | -77.195 | 15.642 | 1.0679 | 2.8243 | 360.427 | 10.1046 | 0.35241 | 9.9258 | 0.35649 | 10.074 | 0.37311 | 11.6196 | 169.368 | 9.8138 | 0.33579 | 0.18602 | 0.057521 | -1.9963 | -0.59159 | 95.0712 | 2.3809 | 3.1661 | 3.5684 | 3.9563 | 8.5769 | 3.3218 | 4.0549 | 4.2836 | 4.234 | 6.7023 | -999 | -999 | -999 | -999 | -999 | 1.8093 | 3.7718 | -999 | -999 | -999 | 0.176 | 0.324 | 0.38 | 0.148 | 0 | 63
2003-05-10 03:00 | 0.08 | -66.451 | -63.501 | 11.133 | 0.8886 | 2.9011 | 360.473 | 9.6005 | 0.37405 | 9.4105 | 0.37879 | 9.5234 | 0.39625 | 9.1458 | 162.431 | 7.7783 | 0.16561 | 0.18835 | 0.061462 | -2.2713 | -0.66767 | 95.0166 | 2.3851 | 3.1447 | 3.5259 | 3.8591 | 7.7773 | 3.3038 | 3.9921 | 4.1951 | 4.0255 | 5.6575 | -999 | -999 | -999 | -999 | -999 | 1.6624 | 3.3751 | -999 | -999 | -999 | 0.176 | 0.324 | 0.379 | 0.148 | 0 | 63
2003-05-10 03:30 | 0.3764 | -63.14 | -65.749 | 12.25 | 0.8559 | 2.9358 | 360.565 | 9.2933 | 0.38629 | 9.1072 | 0.391 | 9.2061 | 0.40836 | 6.7637 | 177.173 | 5.6092 | 0.21802 | 0.19882 | 0.07263 | -2.5689 | -0.66592 | 95.0344 | 2.3748 | 3.108 | 3.4688 | 3.683 | 7.2204 | 3.2702 | 3.9308 | 4.0446 | 3.7879 | 5.0546 | -999 | -999 | -999 | -999 | -999 | 1.1128 | 2.9056 | -999 | -999 | -999 | 0.176 | 0.324 | 0.379 | 0.148 | 0 | 63
2003-05-10 04:00 | 0.1947 | -65.663 | -67.542 | 13.378 | 1.0588 | 2.9994 | 360.567 | 9.1072 | 0.39878 | 8.9125 | 0.40409 | 9.0013 | 0.42147 | 7.6383 | 183.82 | 6.1917 | 0.34711 | 0.31683 | 0.12585 | -2.3744 | -0.58361 | 95.0803 | 2.3539 | 3.0569 | 3.3959 | 3.5206 | 7.0983 | 3.2318 | 3.8466 | 3.8901 | 3.6267 | 5.0696 | -999 | -999 | -999 | -999 | -999 | 0.55215 | 2.3119 | -999 | -999 | -999 | 0.176 | 0.325 | 0.379 | 0.148 | 0 | 63
2003-05-10 04:30 | -0.188 | -63.042 | -61.523 | 14.755 | 1.0774 | 3.0509 | 360.577 | 8.8401 | 0.41232 | 8.6466 | 0.41779 | 8.7499 | 0.43495 | 9.1692 | 172.17 | 7.6537 | 1.3774 | 1.1149 | 0.54577 | -1.75 | -0.5296 | 95.0081 | 2.3324 | 3.008 | 3.3144 | 3.403 | 6.9833 | 3.1918 | 3.7513 | 3.759 | 3.5107 | 5.0953 | -999 | -999 | -999 | -999 | -999 | 0.27019 | 1.747 | -999 | -999 | -999 | 0.176 | 0.325 | 0.379 | 0.148 | 0 | 63
2003-05-10 05:00 | 0.0666 | -57.323 | -49.465 | 12.196 | 1.1061 | 3.0587 | 360.512 | 8.851 | 0.41336 | 8.6705 | 0.41841 | 8.7958 | 0.435 | 9.6871 | 168.8 | 8.23 | 5.5431 | 4.1308 | 2.4701 | 0.36048 | -0.14711 | 95.073 | 2.3122 | 2.9563 | 3.2344 | 3.3579 | 7.243 | 3.1459 | 3.6614 | 3.6751 | 3.4968 | 5.4581 | -999 | -999 | -999 | -999 | -999 | 0.29884 | 1.3003 | -999 | -999 | -999 | 0.176 | 0.324 | 0.379 | 0.148 | 0 | 63
2003-05-10 05:30 | 0.1257 | -49.28 | -42.999 | 17.295 | 1.2983 | 3.0472 | 360.423 | 8.681 | 0.41736 | 8.5047 | 0.42246 | 8.6414 | 0.43867 | 10.4412 | 166.019 | 8.8675 | 18.8891 | 13.8617 | 11.5804 | 7.7767 | 1.4165 | 95.0206 | 2.2951 | 2.9066 | 3.1708 | 3.335 | 7.2393 | 3.1066 | 3.585 | 3.6235 | 3.4765 | 5.5488 | -999 | -999 | -999 | -999 | -999 | 0.50767 | 1.0547 | -999 | -999 | -999 | 0.175 | 0.324 | 0.379 | 0.148 | 0 | 63
2003-05-10 06:00 | 0.5141 | -34.216 | -30.532 | 17.059 | 1.3777 | 3.0029 | 360.286 | 8.7438 | 0.41106 | 8.5808 | 0.41575 | 8.75 | 0.43127 | 11.5371 | 170.863 | 9.6862 | 37.4442 | 26.6049 | 23.7739 | 17.607 | 3.5798 | 94.9492 | 2.2766 | 2.854 | 3.1067 | 3.3476 | 7.6299 | 3.0606 | 3.5164 | 3.5941 | 3.5385 | 6.0888 | -999 | -999 | -999 | -999 | -999 | 0.77773 | 0.95026 | -999 | -999 | -999 | 0.175 | 0.324 | 0.379 | 0.148 | 0 | 63
2003-05-10 06:30 | -0.1819 | -23.757 | -38.916 | 20.425 | 1.3083 | 2.9569 | 360.477 | 8.7425 | 0.40455 | 8.5861 | 0.40902 | 8.7648 | 0.42413 | 12.8592 | 169.071 | 10.9312 | 67.4004 | 49.417 | 35.0777 | 31.8488 | 4.1945 | 94.9305 | 2.2651 | 2.8204 | 3.0707 | 3.4146 | 7.7752 | 3.0262 | 3.4696 | 3.6276 | 3.6483 | 6.4435 | -999 | -999 | -999 | -999 | -999 | 1.2512 | 1.0152 | -999 | -999 | -999 | 0.175 | 0.324 | 0.379 | 0.148 | 0 | 63
2003-05-10 07:00 | 0.2342 | -21.533 | -19.653 | 15.292 | 1.314 | 2.925 | 360.441 | 8.6464 | 0.40333 | 8.4914 | 0.40764 | 8.6746 | 0.42274 | 12.1617 | 165.253 | 10.345 | 93.8507 | 69.9533 | 45.8005 | 42.7611 | 5.572 | 94.952 | 2.2516 | 2.789 | 3.0456 | 3.4697 | 7.7197 | 2.9936 | 3.4322 | 3.654 | 3.6876 | 6.3399 | -999 | -999 | -999 | -999 | -999 | 1.7145 | 1.2607 | -999 | -999 | -999 | 0.175 | 0.324 | 0.379 | 0.148 | 0 | 63
2003-05-10 07:30 | -0.2928 | 10.163 | -15.513 | 21.538 | 1.2472 | 2.9585 | 360.303 | 8.5755 | 0.41021 | 8.4274 | 0.41458 | 8.6373 | 0.42913 | 12.0517 | 166.911 | 10.1892 | 166.818 | 127.616 | 83.1444 | 76.6866 | 10.7976 | 94.9261 | 2.2319 | 2.7563 | 3.0212 | 3.4689 | 7.943 | 2.9559 | 3.3991 | 3.6332 | 3.713 | 6.8191 | -999 | -999 | -999 | -999 | -999 | 1.901 | 1.5464 | -999 | -999 | -999 | 0.174 | 0.324 | 0.379 | 0.148 | 0 | 63
2003-05-10 08:00 | -1.1249 | 25.19 | 77.232 | 27.017 | 1.3701 | 2.9692 | 360.245 | 8.5876 | 0.41159 | 8.4545 | 0.4156 | 8.6873 | 0.42954 | 11.0033 | 171.375 | 9.3717 | 214.623 | 164.747 | 102.165 | 94.8874 | 13.2898 | 94.9103 | 2.2103 | 2.7268 | 3.0039 | 3.5408 | 8.159 | 2.9202 | 3.3704 | 3.658 | 3.835 | 7.2518 | -999 | -999 | -999 | -999 | -999 | 2.2538 | 1.8073 | -999 | -999 | -999 | 0.173 | 0.323 | 0.379 | 0.148 | 0 | 63
2003-05-10 08:30 | -0.2148 | 146.254 | 43.78 | 20.867 | 1.1159 | 2.9185 | 359.619 | 9.1161 | 0.39494 | 9.0414 | 0.39787 | 9.3886 | 0.41031 | 11.5612 | 173.279 | 9.7137 | 501.656 | 384.483 | 268.419 | 230.525 | 38.7025 | 94.9399 | 2.163 | 2.6786 | 2.9545 | 3.6202 | 9.9859 | 2.8585 | 3.319 | 3.6765 | 4.1862 | 10.9701 | -999 | -999 | -999 | -999 | -999 | 2.732 | 2.1988 | -999 | -999 | -999 | 0.173 | 0.323 | 0.379 | 0.148 | 0 | 63
2003-05-10 09:00 | -0.5397 | 119.093 | 28.12 | 26.447 | 1.0864 | 2.9416 | 359.946 | 9.1096 | 0.39593 | 9.0396 | 0.39848 | 9.4322 | 0.40971 | 10.3012 | 173.95 | 8.7317 | 425.143 | 309.798 | 218.748 | 195.868 | 29.2608 | 94.9722 | 2.1732 | 2.6788 | 2.9914 | 3.9951 | 9.9808 | 2.8536 | 3.3417 | 3.9522 | 4.7454 | 10.2824 | -999 | -999 | -999 | -999 | -999 | 4.0881 | 2.8623 | -999 | -999 | -999 | 0.172 | 0.322 | 0.379 | 0.148 | 0 | 63
2003-05-10 09:30 | 0.1949 | 95.064 | 54.963 | 35.623 | 1.4169 | 2.9517 | 360.031 | 9.1718 | 0.3945 | 9.0832 | 0.39758 | 9.4205 | 0.41004 | 9.1229 | 167.244 | 7.7504 | 365.685 | 269.349 | 177.122 | 166.053 | 22.2474 | 94.9516 | 2.1809 | 2.693 | 3.057 | 4.2215 | 9.8137 | 2.8523 | 3.3971 | 4.159 | 4.8552 | 9.6095 | -999 | -999 | -999 | -999 | -999 | 5.1993 | 3.9974 | -999 | -999 | -999 | 0.172 | 0.322 | 0.379 | 0.148 | 0 | 63
2003-05-10 10:00 | -0.08 | 106.901 | 39.447 | 32.216 | 1.3751 | 2.8996 | 360.135 | 9.3556 | 0.38334 | 9.26 | 0.38632 | 9.5884 | 0.39884 | 12.3696 | 169.972 | 10.4525 | 380.351 | 288.225 | 185.93 | 175.147 | 22.8508 | 94.9438 | 2.1616 | 2.6908 | 3.1021 | 4.4011 | 9.8576 | 2.8324 | 3.4441 | 4.3296 | 5.0778 | 9.7504 | -999 | -999 | -999 | -999 | -999 | 5.8794 | 4.997 | -999 | -999 | -999 | 0.171 | 0.322 | 0.378 | 0.148 | 0 | 63
2003-05-10 10:30 | -0.3277 | 94.128 | 27.859 | 20.786 | 1.2082 | 2.858 | 360.256 | 9.3689 | 0.37726 | 9.2718 | 0.3802 | 9.5835 | 0.39318 | 11.9446 | 169.931 | 10.0875 | 326.988 | 252.191 | 165.673 | 152.536 | 18.9419 | 94.9424 | 2.1547 | 2.71 | 3.1632 | 4.5579 | 9.752 | 2.8269 | 3.5087 | 4.5092 | 5.2077 | 9.483 | -999 | -999 | -999 | -999 | -999 | 6.4173 | 5.9494 | -999 | -999 | -999 | 0.171 | 0.321 | 0.378 | 0.148 | 0 | 63
2003-05-10 11:00 | -0.0134 | 82.744 | 66.889 | 33.723 | 1.3786 | 2.9408 | 360.311 | 9.2409 | 0.38945 | 9.1404 | 0.39237 | 9.455 | 0.40524 | 10.9042 | 168.868 | 9.2383 | 295.024 | 227.536 | 150.911 | 135.296 | 16.6205 | 94.9036 | 2.1467 | 2.7312 | 3.2273 | 4.6573 | 9.5755 | 2.8266 | 3.5772 | 4.6479 | 5.2786 | 9.254 | -999 | -999 | -999 | -999 | -999 | 6.7094 | 6.8468 | -999 | -999 | -999 | 0.17 | 0.321 | 0.378 | 0.148 | 0 | 63
2003-05-10 11:30 | 0.088 | 125.032 | 91.941 | 32.716 | 1.2898 | 3.0502 | 360.106 | 9.2863 | 0.40227 | 9.1997 | 0.40511 | 9.5369 | 0.41724 | 11.8379 | 171.953 | 9.9588 | 410.101 | 311.161 | 210.821 | 192.181 | 24.5545 | 94.9085 | 2.1344 | 2.7493 | 3.2742 | 4.7281 | 10.026 | 2.8264 | 3.6376 | 4.7425 | 5.4382 | 10.005 | -999 | -999 | -999 | -999 | -999 | 6.8108 | 7.5583 | -999 | -999 | -999 | 0.169 | 0.32 | 0.378 | 0.148 | 0 | 63
2003-05-10 12:00 | 0.05 | 184.691 | 104.814 | 38.529 | 1.3849 | 3.0352 | 359.781 | 9.637 | 0.39349 | 9.5792 | 0.39571 | 9.9956 | 0.40679 | 11.4563 | 168.363 | 9.7279 | 569.85 | 442.147 | 295.003 | 272.422 | 35.6183 | 94.8817 | 2.1187 | 2.763 | 3.3079 | 4.987 | 11.0747 | 2.822 | 3.6886 | 4.9486 | 5.9298 | 11.568 | -999 | -999 | -999 | -999 | -999 | 7.5454 | 8.196 | -999 | -999 | -999 | 0.169 | 0.32 | 0.378 | 0.148 | 0 | 63
2003-05-10 12:30 | 0.3033 | 217.429 | 112.632 | 37.717 | 1.3685 | 3.0859 | 359.634 | 9.6261 | 0.40042 | 9.5864 | 0.4023 | 10.0364 | 0.41458 | 12.8429 | 167.474 | 10.8075 | 657.748 | 515.794 | 335.927 | 316.305 | 41.4276 | 94.8963 | 2.1216 | 2.7976 | 3.3844 | 5.4021 | 11.3069 | 2.8394 | 3.7694 | 5.3062 | 6.4814 | 12.0759 | -999 | -999 | -999 | -999 | -999 | 9.1949 | 9.2626 | -999 | -999 | -999 | 0.168 | 0.319 | 0.378 | 0.148 | 0 | 63
2003-05-10 13:00 | -0.0912 | 214.91 | 127.209 | 31.639 | 1.2093 | 3.0356 | 359.626 | 9.8736 | 0.38859 | 9.8393 | 0.39036 | 10.2893 | 0.40075 | 12.225 | 167.184 | 10.295 | 658.683 | 508.79 | 334.515 | 317.08 | 41.4423 | 94.9221 | 2.1226 | 2.8304 | 3.4844 | 5.7098 | 11.611 | 2.8552 | 3.8771 | 5.6177 | 6.8496 | 12.3867 | -999 | -999 | -999 | -999 | -999 | 10.4317 | 10.7583 | -999 | -999 | -999 | 0.165 | 0.318 | 0.378 | 0.148 | 0 | 63
2003-05-10 13:30 | -0.1894 | 222.742 | 263.223 | 87.411 | 1.3539 | 3.1347 | 359.605 | 9.8811 | 0.39896 | 9.8408 | 0.40091 | 10.3014 | 0.41106 | 10.8508 | 169.853 | 9.3229 | 670.661 | 516.291 | 345.92 | 321.152 | 42.375 | 94.9158 | 2.1301 | 2.8814 | 3.6029 | 5.882 | 11.8015 | 2.8786 | 4.0072 | 5.8406 | 7.0071 | 12.6957 | -999 | -999 | -999 | -999 | -999 | 11.0212 | 12.2014 | -999 | -999 | -999 | 0.165 | 0.318 | 0.378 | 0.148 | 0 | 63
2003-05-10 14:00 | -0.507 | 484.806 | 219.501 | 73.475 | 1.3437 | 3.302 | 359.206 | 10.4248 | 0.40579 | 10.5127 | 0.40513 | 11.2582 | 0.41003 | 11.8125 | 162.683 | 10.0375 | 1298.79 | 1037.53 | 688.963 | 645.297 | 86.9367 | 94.9152 | 2.1113 | 2.9124 | 3.6891 | 6.5316 | 14.7711 | 2.8785 | 4.1123 | 6.362 | 8.7362 | 18.1943 | -999 | -999 | -999 | -999 | -999 | 12.3676 | 13.3664 | -999 | -999 | -999 | 0.162 | 0.317 | 0.378 | 0.147 | 0 | 63
2003-05-10 14:30 | -0.4341 | 341.395 | 292.556 | 76.304 | 1.3286 | 3.5182 | 359.27 | 9.6722 | 0.45004 | 9.7149 | 0.44995 | 10.3583 | 0.4546 | 11.2925 | 170.492 | 9.595 | 980.41 | 767.956 | 505.496 | 479.693 | 63.2138 | 94.8824 | 2.1573 | 3.0103 | 3.9012 | 7.4822 | 13.1463 | 2.949 | 4.3337 | 7.353 | 9.4121 | 15.4703 | -999 | -999 | -999 | -999 | -999 | 16.7003 | 15.9411 | -999 | -999 | -999 | 0.162 | 0.316 | 0.377 | 0.147 | 0 | 63
2003-05-10 15:00 | -0.1121 | 505.282 | 265.785 | 65.273 | 1.2512 | 3.3569 | 359.129 | 10.6022 | 0.40864 | 10.7054 | 0.40757 | 11.4732 | 0.41148 | 11.3571 | 176.12 | 9.6004 | 1376.7 | 1015.6 | 724.304 | 690.189 | 93.0337 | 94.858 | 2.1508 | 3.0831 | 4.0988 | 8.0291 | 15.2828 | 2.9688 | 4.5786 | 7.8868 | 10.3538 | 18.5201 | -999 | -999 | -999 | -999 | -999 | 18.1946 | 19.0793 | -999 | -999 | -999 | 0.161 | 0.316 | 0.377 | 0.147 | 0 | 63
2003-05-10 15:30 | 0.417 | 416.835 | 214.909 | 54.13 | 1.2699 | 3.3356 | 359.342 | 10.5008 | 0.408 | 10.6104 | 0.40621 | 11.3643 | 0.40976 | 10.8171 | 177.839 | 9.0746 | 1172.79 | 863.311 | 608.417 | 584.213 | 78.0149 | 94.8448 | 2.177 | 3.2025 | 4.358 | 8.8257 | 14.5907 | 3.0356 | 4.8801 | 8.7258 | 11.0299 | 17.5188 | -999 | -999 | -999 | -999 | -999 | 20.8226 | 21.8735 | -999 | -999 | -999 | 0.16 | 0.315 | 0.377 | 0.147 | 0 | 63
2003-05-10 16:00 | 0.4909 | 360.118 | 158.767 | 47.832 | 1.2262 | 3.111 | 359.533 | 10.5319 | 0.38157 | 10.6009 | 0.38049 | 11.2486 | 0.38699 | 11.3246 | 176.053 | 9.5262 | 1055.46 | 677.803 | 543.625 | 526.489 | 70.3634 | 94.8928 | 2.208 | 3.3432 | 4.6413 | 9.0195 | 13.763 | 3.1229 | 5.2121 | 9.0894 | 10.9099 | 16.2985 | -999 | -999 | -999 | -999 | -999 | 21.3672 | 24.5011 | -999 | -999 | -999 | 0.16 | 0.315 | 0.377 | 0.147 | 0 | 63
2003-05-10 16:30 | 0.2004 | 283.083 | 133.945 | 26.635 | 0.9778 | 2.8383 | 359.739 | 10.6066 | 0.34945 | 10.6579 | 0.3483 | 11.2375 | 0.35663 | 10.6779 | 177.151 | 8.9033 | 864.807 | 530.957 | 440.786 | 430.204 | 56.6467 | 94.9118 | 2.2294 | 3.4844 | 4.8687 | 8.9036 | 13.2498 | 3.2085 | 5.4889 | 9.1653 | 10.5781 | 14.9842 | -999 | -999 | -999 | -999 | -999 | 19.9081 | 25.8643 | -999 | -999 | -999 | 0.159 | 0.315 | 0.377 | 0.147 | 0 | 63
2003-05-10 17:00 | 0.4719 | 290.398 | 167.377 | 43.191 | 0.9481 | 2.7317 | 359.863 | 10.6106 | 0.33745 | 10.6951 | 0.33345 | 11.3164 | 0.34343 | 8.5029 | 194.363 | 6.8463 | 876.105 | 504.82 | 447.298 | 433.201 | 56.5427 | 94.9506 | 2.2535 | 3.6132 | 5.0092 | 8.451 | 13.5385 | 3.2935 | 5.6935 | 8.939 | 10.0709 | 15.0389 | -999 | -999 | -999 | -999 | -999 | 17.5196 | 26.1206 | -999 | -999 | -999 | 0.159 | 0.315 | 0.377 | 0.147 | 0 | 63
2003-05-10 17:30 | 0.3716 | 268.652 | 141.888 | 45.104 | 0.8815 | 3.3667 | 359.816 | 9.8494 | 0.42624 | 10.0058 | 0.42341 | 10.7464 | 0.42703 | 6.7883 | 209.482 | 5.1125 | 844.123 | 406.319 | 435.244 | 426.865 | 56.7949 | 94.9442 | 2.297 | 3.7294 | 5.0902 | 8.3041 | 12.5786 | 3.3886 | 5.8243 | 8.9271 | 10.0682 | 14.614 | -999 | -999 | -999 | -999 | -999 | 16.0329 | 25.5534 | -999 | -999 | -999 | 0.159 | 0.315 | 0.377 | 0.147 | 0 | 63
2003-05-10 18:00 | 0.9613 | 270.986 | 129.54 | 28.424 | 0.973 | 3.1775 | 359.929 | 9.9308 | 0.40349 | 10.0825 | 0.4014 | 10.884 | 0.40412 | 6.3846 | 211.388 | 4.8438 | 844.282 | 367.548 | 439.771 | 430.875 | 58.1848 | 94.9392 | 2.3341 | 3.8058 | 5.1208 | 8.0201 | 12.4552 | 3.4708 | 5.9191 | 9.1407 | 10.4136 | 15.7596 | -999 | -999 | -999 | -999 | -999 | 14.7482 | 25.0156 | -999 | -999 | -999 | 0.159 | 0.315 | 0.376 | 0.147 | 0 | 63
2003-05-10 18:30 | -0.4288 | 204.74 | 163.557 | 3.587 | 0.9736 | 3.4074 | 359.973 | 9.005 | 0.45362 | 9.0991 | 0.45222 | 9.8016 | 0.4549 | 7.3 | 202.655 | 5.2962 | 696.169 | 413.556 | 365.252 | 364.39 | 50.1512 | 94.9649 | 2.3903 | 3.8799 | 5.1453 | 7.4997 | 11.9575 | 3.5729 | 6.0544 | 9.0245 | 9.7053 | 12.3464 | -999 | -999 | -999 | -999 | -999 | 12.43 | 24.9416 | -999 | -999 | -999 | 0.159 | 0.315 | 0.376 | 0.147 | 0 | 63
2003-05-10 19:00 | -0.626 | 222.896 | 95.202 | 28.145 | 1.0601 | 3.1383 | 359.767 | 9.3563 | 0.41586 | 9.4161 | 0.41568 | 10.0621 | 0.42066 | 8.3592 | 186.719 | 6.8133 | 693.983 | 524.775 | 377.871 | 369.476 | 51.2318 | 94.9608 | 2.4086 | 3.9054 | 5.0787 | 7.0194 | 12.945 | 3.6369 | 6.1005 | 8.5656 | 9.0117 | 12.1579 | -999 | -999 | -999 | -999 | -999 | 9.859 | 24.5473 | -999 | -999 | -999 | 0.16 | 0.315 | 0.376 | 0.147 | 0 | 63
2003-05-10 19:30 | -0.2972 | 111.455 | 35.001 | 27.248 | 0.9288 | 3.3449 | 360.108 | 8.4478 | 0.4625 | 8.4246 | 0.46335 | 8.8992 | 0.47043 | 7.7104 | 173.915 | 6.4404 | 416.773 | 322.855 | 218.058 | 211.757 | 28.5735 | 94.9764 | 2.4517 | 3.9278 | 5.0238 | 6.9212 | 10.4801 | 3.7223 | 6.1125 | 8.2762 | 8.5171 | 9.7767 | -999 | -999 | -999 | -999 | -999 | 9.2931 | 23.8062 | -999 | -999 | -999 | 0.161 | 0.316 | 0.376 | 0.147 | 0 | 63
2003-05-10 20:00 | -0.1757 | 80.303 | 18.309 | 14.187 | 0.7347 | 3.4569 | 360.135 | 7.9839 | 0.49043 | 7.9174 | 0.49296 | 8.2886 | 0.50179 | 7.7625 | 177.121 | 6.4996 | 301.525 | 224.391 | 161.185 | 152.35 | 20.7182 | 94.9761 | 2.4788 | 3.9296 | 4.9578 | 6.5622 | 9.2499 | 3.783 | 6.0663 | 7.7515 | 7.8157 | 8.8467 | -999 | -999 | -999 | -999 | -999 | 8.0132 | 22.2848 | -999 | -999 | -999 | 0.161 | 0.316 | 0.376 | 0.147 | 0 | 63
2003-05-10 20:30 | -0.2146 | 38.755 | 26.618 | 9.108 | 0.5526 | 3.4271 | 360.304 | 7.8322 | 0.49107 | 7.7391 | 0.49443 | 8.0675 | 0.50452 | 6.2779 | 178.717 | 5.2071 | 235.251 | 173.008 | 117.991 | 113.039 | 14.7387 | 95.001 | 2.4919 | 3.9108 | 4.8628 | 6.1804 | 8.3819 | 3.8167 | 5.9538 | 7.2829 | 7.2065 | 7.4998 | -999 | -999 | -999 | -999 | -999 | 6.6541 | 19.9655 | -999 | -999 | -999 | 0.162 | 0.316 | 0.375 | 0.147 | 0 | 63
2003-05-10 21:00 | 0.0672 | 39.333 | -2.31 | 6.197 | 0.4673 | 3.4734 | 360.231 | 7.9977 | 0.49261 | 7.9394 | 0.49518 | 8.2933 | 0.50506 | 4.4808 | 202.994 | 3.5 | 232.615 | 150.626 | 139.335 | 131.087 | 18.8877 | 95.0434 | 2.5076 | 3.8819 | 4.7555 | 5.7948 | 9.067 | 3.8393 | 5.8031 | 6.8325 | 6.7036 | 7.1128 | -999 | -999 | -999 | -999 | -999 | 5.1501 | 17.506 | -999 | -999 | -999 | 0.163 | 0.316 | 0.375 | 0.147 | 0 | 63
2003-05-10 21:30 | -0.0031 | -15.834 | -6.234 | -2.368 | 0.4187 | 4.2367 | 360.171 | 6.421 | 0.64117 | 6.3635 | 0.64163 | 6.6621 | 0.64827 | 4.7938 | 273.3 | 3.9292 | 106.214 | 76.8967 | 57.4856 | 53.1822 | 6.1745 | 95.0987 | 2.5424 | 3.8659 | 4.6699 | 5.4618 | 6.306 | 3.871 | 5.664 | 6.4589 | 6.1102 | 4.776 | -999 | -999 | -999 | -999 | -999 | 4.0371 | 15.1438 | -999 | -999 | -999 | 0.164 | 0.317 | 0.375 | 0.147 | 0 | 63
2003-05-10 22:00 | 0.0846 | -22.771 | -3.018 | -0.779 | 0.2494 | 4.6737 | 360.033 | 5.0202 | 0.75764 | 4.9128 | 0.75998 | 5.123 | 0.76686 | 3.9392 | 282.884 | 3.1538 | 41.167 | 32.6595 | 23.0807 | 20.3773 | 2.231 | 95.1254 | 2.5655 | 3.8404 | 4.5587 | 4.9638 | 4.8365 | 3.8868 | 5.5071 | 5.9941 | 5.4706 | 3.792 | -999 | -999 | -999 | -999 | -999 | 2.2079 | 12.8608 | -999 | -999 | -999 | 0.165 | 0.317 | 0.375 | 0.147 | 0 | 63
2003-05-10 22:30 | 0.185 | -19.602 | -12.05 | -0.18 | 0.1825 | 4.6958 | 360.289 | 4.7681 | 0.77345 | 4.6571 | 0.77649 | 4.863 | 0.78367 | 2.235 | 266.655 | 1.8596 | 13.5267 | 10.1302 | 8.9701 | 7.3615 | 0.73488 | 95.1663 | 2.5553 | 3.7788 | 4.3923 | 4.6336 | 4.4793 | 3.8551 | 5.2999 | 5.5912 | 5.1024 | 3.6397 | -999 | -999 | -999 | -999 | -999 | 0.93453 | 10.5679 | -999 | -999 | -999 | 0.166 | 0.318 | 0.375 | 0.147 | 0 | 63
2003-05-10 23:00 | 0.1319 | -43.736 | -5.613 | -0.473 | 0.1133 | 4.6442 | 360.669 | 4.5905 | 0.78032 | 4.352 | 0.78389 | 4.3514 | 0.80153 | 2.4258 | 299.84 | 1.8825 | 5.191 | 3.9881 | 2.6083 | -0.27209 | -0.33832 | 95.1681 | 2.5647 | 3.7173 | 4.2529 | 4.2962 | 2.7915 | 3.8302 | 5.1097 | 5.2376 | 4.5699 | 1.5309 | -999 | -999 | -999 | -999 | -999 | 0.17031 | 8.7071 | -999 | -999 | -999 | 0.167 | 0.318 | 0.375 | 0.147 | 0 | 63
2003-05-10 23:30 | -0.0675 | -43.866 | -12.19 | -2.315 | 0.1752 | 4.5257 | 361.243 | 4.141 | 0.78049 | 3.8507 | 0.79067 | 3.6907 | 0.80911 | 1.7858 | 266.866 | 1.3375 | 1.1276 | 0.86015 | 0.50288 | -2.8887 | -1.0733 | 95.1736 | 2.5666 | 3.6293 | 4.0855 | 3.7202 | 0.10103 | 3.8029 | 4.9224 | 4.7278 | 3.8058 | -0.42276 | -999 | -999 | -999 | -999 | -999 | -1.5533 | 6.9509 | -999 | -999 | -999 | 0.168 | 0.319 | 0.375 | 0.147 | 0 | 63
2003-05-11 | 0.2383 | -57.514 | -13.285 | 0.275 | 0.1159 | 4.2741 | 361.53 | 4.0523 | 0.74949 | 3.7433 | 0.76084 | 3.5572 | 0.78216 | 1.9638 | 273.864 | 1.4763 | 0.36591 | 0.2045 | 0.13224 | -3.6133 | -0.92235 | 95.1677 | 2.5578 | 3.5543 | 3.9069 | 3.147 | 0.2491 | 3.7549 | 4.7032 | 4.2046 | 3.1727 | -1.1833 | -999 | -999 | -999 | -999 | -999 | -3.6094 | 4.8851 | -999 | -999 | -999 | 0.169 | 0.319 | 0.375 | 0.147 | 0 | 63
2003-05-11 00:30 | 0.3194 | -54.449 | -8.383 | -1.503 | 0.1763 | 4.1529 | 361.632 | 3.5441 | 0.75509 | 3.0489 | 0.77985 | 2.495 | 0.81769 | 1.2296 | 219.039 | 0.8725 | 0.2695 | 0.096327 | 0.07736 | -4.4334 | -1.3578 | 95.1673 | 2.5564 | 3.4506 | 3.7033 | 2.6189 | -3.5922 | 3.7089 | 4.4747 | 3.7135 | 2.5326 | -2.7459 | -999 | -999 | -999 | -999 | -999 | -5.2748 | 2.7837 | -999 | -999 | -999 | 0.169 | 0.32 | 0.375 | 0.147 | 0 | 63
2003-05-11 01:00 | -0.1575 | -55.176 | -2.187 | 0.735 | 0.095 | 3.8648 | 362.168 | 3.5951 | 0.70979 | 2.9639 | 0.73909 | 2.2771 | 0.79179 | 1.865 | 211.071 | 1.1871 | 0.25155 | 0.1144 | 0.075967 | -3.6642 | -1.0148 | 95.1896 | 2.532 | 3.3323 | 3.4752 | 2.0924 | -3.6772 | 3.6364 | 4.2197 | 3.1954 | 2.1319 | -2.785 | -999 | -999 | -999 | -999 | -999 | -6.8159 | 0.6601 | -999 | -999 | -999 | 0.168 | 0.32 | 0.375 | 0.147 | 0 | 63
2003-05-11 01:30 | 0.2533 | -53.133 | -9.138 | -1.405 | 0.1192 | 3.8589 | 363.243 | 2.128 | 0.77536 | 1.7992 | 0.78775 | 1.1889 | 0.81743 | 0.86292 | 212.84 | 0.58458 | 0.224 | 0.078546 | 0.066307 | -4.8841 | -1.9289 | 95.1867 | 2.5093 | 3.2128 | 3.2556 | 1.7422 | -5.2189 | 3.5672 | 3.9564 | 2.7988 | 1.801 | -3.4192 | -999 | -999 | -999 | -999 | -999 | -7.4554 | -1.3341 | -999 | -999 | -999 | 0.167 | 0.32 | 0.375 | 0.147 | 0 | 63
2003-05-11 02:00 | 0.1565 | -51.894 | -7.544 | -1.194 | 0.0919 | 3.7323 | 364.467 | 1.3275 | 0.79504 | 0.89893 | 0.81282 | 0.14242 | 0.857 | 1.2463 | 185.042 | 0.86833 | 0.25474 | 0.086677 | 0.069265 | -4.1236 | -1.3847 | 95.1797 | 2.4806 | 3.0776 | 3.0325 | 1.4514 | -5.4167 | 3.4772 | 3.6992 | 2.4349 | 1.5286 | -3.4907 | -999 | -999 | -999 | -999 | -999 | -7.7116 | -2.956 | -999 | -999 | -999 | 0.166 | 0.32 | 0.374 | 0.147 | 0 | 63
2003-05-11 02:30 | 0.3737 | -49.926 | -11.03 | -2.415 | 0.2 | 3.6303 | 364.793 | 0.44425 | 0.82322 | -0.13232 | 0.84638 | -0.61818 | 0.8782 | 1.7575 | 188.727 | 0.94125 | 0.2473 | 0.079684 | 0.066651 | -3.8665 | -1.3356 | 95.1721 | 2.442 | 2.9464 | 2.8299 | 1.2478 | -6.0364 | 3.3894 | 3.455 | 2.1245 | 1.2834 | -3.7045 | -999 | -999 | -999 | -999 | -999 | -7.6434 | -4.3099 | -999 | -999 | -999 | 0.165 | 0.321 | 0.374 | 0.147 | 0 | 63
2003-05-11 03:00 | 0.0064 | -53.237 | -5.331 | -1.459 | 0.1087 | 3.7981 | 363.703 | 1.0815 | 0.8218 | 0.48276 | 0.84518 | -0.13535 | 0.88188 | 2.1387 | 215.731 | 1.5467 | 0.28185 | 0.13015 | 0.074988 | -2.5148 | -0.11458 | 95.1655 | 2.3981 | 2.805 | 2.6363 | 1.0992 | -5.062 | 3.2811 | 3.2127 | 1.856 | 1.0842 | -3.2776 | -999 | -999 | -999 | -999 | -999 | -7.4863 | -5.3482 | -999 | -999 | -999 | 0.164 | 0.321 | 0.374 | 0.147 | 0 | 63
2003-05-11 03:30 | -0.1444 | -52.493 | -2.635 | -0.142 | 0.0738 | 3.8879 | 363.789 | 0.92752 | 0.84501 | 0.49717 | 0.86138 | 0.19792 | 0.8804 | 1.6817 | 226.643 | 1.3042 | 0.29509 | 0.12495 | 0.079481 | -3.3879 | -0.92618 | 95.1621 | 2.3529 | 2.6762 | 2.458 | 0.97604 | -5.2124 | 3.1851 | 3.0052 | 1.6636 | 0.8869 | -3.6817 | -999 | -999 | -999 | -999 | -999 | -7.2394 | -6.1012 | -999 | -999 | -999 | 0.161 | 0.321 | 0.374 | 0.147 | 0 | 63
2003-05-11 04:00 | 0.0197 | -47.724 | -1.672 | -0.334 | 0.0342 | 3.5898 | 364.928 | -0.57115 | 0.87589 | -1.0534 | 0.89388 | -1.7393 | 0.92248 | 0.83875 | 125.911 | 0.62042 | 0.50151 | 0.27236 | 0.17326 | -4.6697 | -1.7071 | 95.1382 | 2.3468 | 2.5889 | 2.348 | 0.88534 | -6.3967 | 3.12 | 2.8415 | 1.5203 | 0.73442 | -4.1114 | -999 | -999 | -999 | -999 | -999 | -7.0618 | -6.6277 | -999 | -999 | -999 | 0.16 | 0.321 | 0.374 | 0.147 | 0 | 63
2003-05-11 04:30 | -0.2022 | -38.54 | 2.915 | 0.388 | 0.0987 | 3.4947 | 365.183 | -0.80773 | 0.87289 | -1.7265 | 0.90354 | -2.9052 | 0.93105 | 0.78708 | 163.454 | 0.80375 | 1.9639 | 1.4416 | 0.83437 | -3.0885 | -0.95002 | 95.1168 | 2.3072 | 2.4726 | 2.21 | 0.78205 | -6.6045 | 3.0359 | 2.6747 | 1.3619 | 0.57241 | -4.1914 | -999 | -999 | -999 | -999 | -999 | -6.9012 | -7.0154 | -999 | -999 | -999 | 0.159 | 0.321 | 0.374 | 0.147 | 0 | 63
2003-05-11 05:00 | 0.0871 | -30.416 | -6.024 | -0.611 | 0.1081 | 3.3028 | 367.649 | -1.7773 | 0.8843 | -2.4193 | 0.91148 | -3.5364 | 0.95588 | 1.3529 | 204.479 | 0.90375 | 8.0833 | 6.2137 | 3.6183 | -0.13022 | -0.6289 | 95.102 | 2.2512 | 2.3624 | 2.0765 | 0.67731 | -6.1642 | 2.9293 | 2.5079 | 1.2008 | 0.43371 | -4.0502 | -999 | -999 | -999 | -999 | -999 | -6.7387 | -7.3241 | -999 | -999 | -999 | 0.159 | 0.321 | 0.374 | 0.147 | 0 | 63
2003-05-11 05:30 | 0.0927 | -22.275 | -8.659 | -0.573 | 0.1662 | 3.1633 | 369.673 | -2.1357 | 0.87665 | -2.7119 | 0.90136 | -2.8238 | 0.92233 | 2.1621 | 191.588 | 1.4467 | 25.7224 | 19.6577 | 14.198 | 10.0425 | 1.7073 | 95.0945 | 2.1739 | 2.2326 | 1.93 | 0.56911 | -4.4292 | 2.8131 | 2.3386 | 1.0371 | 0.32848 | -3.1416 | -999 | -999 | -999 | -999 | -999 | -6.5492 | -7.5523 | -999 | -999 | -999 | 0.16 | 0.321 | 0.374 | 0.147 | 0 | 63
2003-05-11 06:00 | -0.0655 | -20.683 | -2.55 | 0.062 | 0.1391 | 3.2486 | 367.788 | -1.3762 | 0.8511 | -1.7817 | 0.87246 | -1.878 | 0.89427 | 2.2958 | 179.359 | 1.5646 | 53.0043 | 40.7474 | 28.07 | 22.7859 | 4.595 | 95.0684 | 2.1249 | 2.1318 | 1.8078 | 0.49498 | -2.9111 | 2.7135 | 2.1953 | 0.92511 | 0.25504 | -2.7697 | -999 | -999 | -999 | -999 | -999 | -6.3067 | -7.7012 | -999 | -999 | -999 | 0.164 | 0.321 | 0.374 | 0.147 | 0 | 63
2003-05-11 06:30 | -0.5084 | -5.463 | 3.573 | 3.63 | 0.1499 | 3.2996 | 366.981 | -0.64116 | 0.8208 | -1.0157 | 0.8409 | -1.0419 | 0.86621 | 1.7 | 192.975 | 0.85833 | 100.063 | 80.3304 | 52.9566 | 42.6774 | 8.0895 | 95.0424 | 2.0845 | 2.0468 | 1.7191 | 0.45725 | -1.4583 | 2.6398 | 2.0869 | 0.86078 | 0.23968 | -2.2767 | -999 | -999 | -999 | -999 | -999 | -6.0663 | -7.764 | -999 | -999 | -999 | 0.168 | 0.321 | 0.374 | 0.147 | 0 | 63
2003-05-11 07:00 | -0.3362 | 25.307 | 2.326 | 0.535 | 0.0812 | 3.416 | 365.839 | 0.29693 | 0.79524 | 0.16362 | 0.8084 | 0.43554 | 0.82291 | 1.2575 | 180.124 | 1.0346 | 179.124 | 139.102 | 101.943 | 81.046 | 16.1833 | 95.0275 | 2.0375 | 1.9621 | 1.6247 | 0.43086 | 1.0255 | 2.5455 | 1.9745 | 0.79258 | 0.24559 | -0.62212 | -999 | -999 | -999 | -999 | -999 | -5.8004 | -7.7538 | -999 | -999 | -999 | 0.172 | 0.321 | 0.374 | 0.147 | 0 | 63
2003-05-11 07:30 | 0.3317 | 37.153 | 22.497 | 15.709 | 0.0552 | 3.5418 | 366.215 | 1.0629 | 0.77783 | 0.95193 | 0.78966 | 1.2315 | 0.80398 | 0.29417 | 135.703 | 0.37042 | 227.999 | 174.626 | 116.413 | 96.8765 | 15.722 | 95.0003 | 2.0234 | 1.908 | 1.5778 | 0.45708 | 2.0202 | 2.5008 | 1.9094 | 0.79907 | 0.30871 | -0.13507 | -999 | -999 | -999 | -999 | -999 | -5.4658 | -7.6643 | -999 | -999 | -999 | 0.172 | 0.321 | 0.374 | 0.147 | 0 | 63
2003-05-11 08:00 | -0.7296 | 100.675 | 31.731 | 14.204 | 0.1761 | 3.6626 | 366.593 | 1.7766 | 0.76672 | 1.7968 | 0.76787 | 2.4079 | 0.76167 | 0.46042 | 51.3588 | 0.71375 | 373.694 | 280.738 | 205.276 | 166.251 | 27.3075 | 94.9829 | 1.9583 | 1.8168 | 1.4809 | 0.43753 | 5.6417 | 2.3963 | 1.8039 | 0.74164 | 0.42716 | 3.834 | -999 | -999 | -999 | -999 | -999 | -5.0548 | -7.5058 | -999 | -999 | -999 | 0.171 | 0.321 | 0.374 | 0.147 | 0 | 63
2003-05-11 08:30 | -1.1067 | 140.252 | 105.891 | 25.922 | 0.2562 | 3.7634 | 364.667 | 2.2901 | 0.75972 | 2.3041 | 0.76105 | 2.8425 | 0.75741 | 0.87833 | 44.9136 | 1.0196 | 477.595 | 371.56 | 254.56 | 214.706 | 32.7401 | 94.9379 | 1.9502 | 1.7839 | 1.4637 | 0.48146 | 5.4555 | 2.3594 | 1.764 | 0.80728 | 0.5969 | 5.7353 | -999 | -999 | -999 | -999 | -999 | -4.5759 | -7.2622 | -999 | -999 | -999 | 0.169 | 0.321 | 0.374 | 0.147 | 0 | 63
2003-05-11 09:00 | -0.685 | 211.875 | 97.961 | 24.442 | 0.2247 | 3.8291 | 363.36 | 3.6819 | 0.70958 | 3.7901 | 0.70656 | 4.539 | 0.69639 | 1.1158 | 89.0301 | 1.2446 | 678.857 | 510.026 | 357.573 | 305.33 | 46.0952 | 94.9031 | 1.9085 | 1.7506 | 1.4399 | 0.75007 | 7.7842 | 2.2835 | 1.7142 | 1.0627 | 0.86321 | 9.309 | -999 | -999 | -999 | -999 | -999 | -3.8815 | -6.7096 | -999 | -999 | -999 | 0.168 | 0.32 | 0.374 | 0.147 | 0 | 63
2003-05-11 09:30 | -0.4532 | 230.545 | 129.385 | 31.497 | 0.199 | 4.086 | 362.273 | 4.273 | 0.7203 | 4.4336 | 0.7145 | 5.3093 | 0.69808 | 1.3037 | 112.007 | 1.4029 | 733.527 | 505.309 | 377.347 | 327.069 | 46.1099 | 94.8693 | 1.9122 | 1.75 | 1.4837 | 1.8404 | 8.8243 | 2.2603 | 1.7595 | 1.6524 | 1.4415 | 13.1202 | -999 | -999 | -999 | -999 | -999 | -2.1161 | -5.2495 | -999 | -999 | -999 | 0.166 | 0.319 | 0.374 | 0.147 | 0 | 63
2003-05-11 10:00 | -1.6471 | 296.634 | 139.7 | 30.768 | 0.2987 | 4.1109 | 361.862 | 4.8975 | 0.69912 | 5.1197 | 0.69193 | 6.1034 | 0.6746 | 1.7554 | 167.377 | 1.7788 | 898.865 | 625.227 | 464.672 | 398.683 | 57.3025 | 94.8178 | 1.8801 | 1.742 | 1.579 | 3.2342 | 10.6722 | 2.2143 | 1.8609 | 2.448 | 3.8681 | 17.305 | -999 | -999 | -999 | -999 | -999 | 1.325 | -2.5075 | -999 | -999 | -999 | 0.164 | 0.317 | 0.374 | 0.147 | 0 | 63
2003-05-11 10:30 | -0.6468 | 309.863 | 186.969 | 44.84 | 0.3126 | 4.1216 | 362.467 | 5.2684 | 0.68507 | 5.4488 | 0.67881 | 6.4293 | 0.66241 | 2.0258 | 136.073 | 1.9917 | 944.876 | 649.615 | 480.688 | 421.152 | 58.5247 | 94.764 | 1.8753 | 1.7957 | 1.8174 | 4.4009 | 10.6193 | 2.2021 | 2.0723 | 3.4725 | 5.8343 | 17.8786 | -999 | -999 | -999 | -999 | -999 | 6.0872 | 1.1339 | -999 | -999 | -999 | 0.162 | 0.316 | 0.374 | 0.147 | 0 | 63
2003-05-11 11:00 | -0.5249 | 403.184 | 235.963 | 68.038 | 0.2283 | 4.0832 | 361.809 | 6.2573 | 0.64172 | 6.511 | 0.63416 | 7.4847 | 0.62085 | 2.1279 | 163.503 | 2.0679 | 1175.62 | 730.712 | 601.33 | 535.285 | 74.1447 | 94.7048 | 1.863 | 1.881 | 2.1211 | 5.4418 | 12.9341 | 2.1928 | 2.3769 | 4.5414 | 7.5997 | 21.0264 | -999 | -999 | -999 | -999 | -999 | 10.8632 | 5.1886 | -999 | -999 | -999 | 0.16 | 0.314 | 0.374 | 0.147 | 0 | 63
2003-05-11 11:30 | -0.2247 | 476.183 | 123.372 | 46.424 | 0.1438 | 3.9853 | 361.05 | 7.4818 | 0.58564 | 7.7556 | 0.57876 | 8.7522 | 0.56759 | 2.0292 | 128.477 | 2.0121 | 1353.73 | 1102.92 | 695.627 | 622.886 | 83.7752 | 94.6603 | 1.8423 | 1.9923 | 2.4645 | 6.8805 | 14.3872 | 2.1963 | 2.7522 | 5.656 | 9.622 | 24.5124 | -999 | -999 | -999 | -999 | -999 | 17.1757 | 9.3242 | -999 | -999 | -999 | 0.158 | 0.313 | 0.374 | 0.147 | 0 | 63
2003-05-11 12:00 | 0.5529 | 324.123 | 134.355 | 42.903 | 0.3855 | 3.7696 | 361.258 | 7.6825 | 0.55017 | 7.9136 | 0.54424 | 8.9608 | 0.53315 | 2.3729 | 139.676 | 2.2058 | 944.73 | 762.997 | 475.571 | 434.27 | 55.4676 | 94.6027 | 1.8752 | 2.1843 | 2.9512 | 8.3229 | 13.5581 | 2.2752 | 3.2364 | 6.9314 | 10.7722 | 21.4358 | -999 | -999 | -999 | -999 | -999 | 23.3046 | 14.0275 | -999 | -999 | -999 | 0.157 | 0.312 | 0.374 | 0.147 | 0 | 63
2003-05-11 12:30 | -1.2097 | 341.229 | 163.516 | 54.818 | 0.4219 | 3.6504 | 360.8 | 8.4178 | 0.51084 | 8.6157 | 0.50651 | 9.5486 | 0.5018 | 2.6987 | 135.151 | 2.4671 | 982.665 | 796.634 | 500.876 | 458.692 | 59.4092 | 94.5652 | 1.882 | 2.3939 | 3.4279 | 8.7591 | 14.1438 | 2.3549 | 3.7393 | 7.5937 | 11.0496 | 21.1105 | -999 | -999 | -999 | -999 | -999 | 24.2711 | 18.8015 | -999 | -999 | -999 | 0.156 | 0.311 | 0.374 | 0.147 | 0 | 63
2003-05-11 13:00 | -1.1953 | 300.162 | 123.844 | 45.303 | 0.3686 | 3.5427 | 360.978 | 8.5504 | 0.49219 | 8.6763 | 0.48957 | 9.4985 | 0.48868 | 2.9608 | 70.2637 | 2.7004 | 896.122 | 722.986 | 454.236 | 415.846 | 52.2706 | 94.5152 | 1.9002 | 2.6293 | 3.8508 | 9.1755 | 13.4565 | 2.4602 | 4.2015 | 8.2851 | 11.3112 | 19.0743 | -999 | -999 | -999 | -999 | -999 | 24.4996 | 22.2046 | -999 | -999 | -999 | 0.156 | 0.311 | 0.374 | 0.147 | 0 | 63
2003-05-11 13:30 | -1.3847 | 268.06 | 92.224 | 41.903 | 0.1582 | 3.5716 | 360.748 | 8.7651 | 0.48901 | 8.8458 | 0.48724 | 9.6493 | 0.48629 | 2.5812 | 78.0998 | 2.3858 | 819.182 | 661.44 | 405.499 | 378.597 | 46.884 | 94.4814 | 1.9208 | 2.8458 | 4.1954 | 9.3012 | 13.706 | 2.5768 | 4.612 | 8.7476 | 11.3867 | 18.6598 | -999 | -999 | -999 | -999 | -999 | 23.8654 | 24.6901 | -999 | -999 | -999 | 0.156 | 0.311 | 0.374 | 0.147 | 0 | 63
2003-05-11 14:00 | -0.7365 | 201.401 | 51.422 | 45.722 | 0.2267 | 3.4342 | 360.409 | 9.3416 | 0.45486 | 9.3455 | 0.45456 | 9.9553 | 0.45964 | 1.8421 | 117.611 | 1.7683 | 627.074 | 503.279 | 308.187 | 287.023 | 34.5929 | 94.4186 | 1.9463 | 3.0368 | 4.4554 | 9.0723 | 13.7316 | 2.7008 | 4.9656 | 8.8418 | 10.8644 | 16.9389 | -999 | -999 | -999 | -999 | -999 | 22.3546 | 26.3033 | -999 | -999 | -999 | 0.157 | 0.311 | 0.374 | 0.147 | 0 | 63
2003-05-11 14:30 | -999 | 152.623 | 29.522 | 151.492 | 0.2756 | 3.5296 | 363.903 | 9.1748 | 0.45724 | 9.173 | 0.46005 | 9.7517 | 0.46956 | 2.4962 | 93.1268 | 2.2383 | 496.701 | 396.627 | 246.67 | 222.063 | 26.5077 | 94.3914 | 1.9921 | 3.2223 | 4.6653 | 8.82 | 11.9048 | 2.8433 | 5.2487 | 8.7766 | 10.3839 | 14.1189 | -999 | -999 | -999 | -999 | -999 | 20.3444 | 26.7825 | -999 | -999 | -999 | 0.157 | 0.311 | 0.374 | 0.147 | 0 | 64.8073
2003-05-11 15:00 | -2.2067 | 124.191 | 47.915 | 56.454 | 0.2055 | 5.9394 | 423.558 | 8.7967 | 0.49078 | 8.8091 | 0.49612 | 9.3342 | 0.51019 | 2.1096 | 221.861 | 1.8821 | 428.481 | 331.473 | 215.05 | 187.491 | 23.5121 | 94.3544 | 2.0384 | 3.3809 | 4.8094 | 8.4395 | 11.1217 | 2.9837 | 5.4447 | 8.5729 | 9.8019 | 12.1789 | -999 | -999 | -999 | -999 | -999 | 18.0029 | 26.4525 | -999 | -999 | -999 | 0.156 | 0.31 | 0.373 | 0.147 | 0 | 69.1845
2003-05-11 15:30 | -1.1447 | 244.117 | 113.791 | 59.868 | 0.211 | 4.737 | 400.013 | 9.268 | 0.48035 | 9.3025 | 0.4864 | 9.8288 | 0.50229 | 1.5063 | 184.538 | 1.5183 | 737.444 | 560.835 | 378.086 | 335.291 | 44.6082 | 94.3094 | 2.0529 | 3.4537 | 4.832 | 8.3364 | 12.4817 | 3.0785 | 5.5312 | 8.3333 | 10.0386 | 16.1409 | -999 | -999 | -999 | -999 | -999 | 16.4699 | 25.3365 | -999 | -999 | -999 | 0.158 | 0.31 | 0.373 | 0.147 | 1 | 65.5063
2003-05-11 16:00 | -999 | 285.125 | 74.36 | -34.972 | 0.3013 | 3.5969 | 358.587 | 9.9863 | 0.45641 | 10.1069 | 0.45542 | 10.8789 | 0.46081 | 1.905 | 192.073 | 1.7525 | 845.887 | 603.835 | 431.301 | 393.611 | 50.0278 | 94.255 | 2.0771 | 3.5284 | 4.8787 | 9.1731 | 15.3286 | 3.146 | 5.5692 | 8.9297 | 11.3115 | 19.3098 | -999 | -999 | -999 | -999 | -999 | 19.045 | 24.7452 | -999 | -999 | -999 | 0.183 | 0.312 | 0.373 | 0.146 | 3 | 63
2003-05-11 16:30 | -999 | 170.503 | -999 | -999 | -999 | 4.6449 | 381.662 | 9.8539 | 0.47349 | 10.0004 | 0.47294 | 10.6793 | 0.48234 | 2.9171 | 296.498 | 2.5612 | 539.501 | 386.481 | 272.982 | 247.953 | 30.4296 | 94.2504 | 2.1551 | 3.6297 | 5.0587 | 9.4115 | 12.3126 | 3.2782 | 5.7656 | 9.2995 | 11.1533 | 15.076 | -999 | -999 | -999 | -999 | -999 | 21.0842 | 26.0498 | -999 | -999 | -999 | 0.226 | 0.321 | 0.373 | 0.146 | 3 | 66.5426
2003-05-11 17:00 | -999 | 38.573 | -999 | -999 | -999 | 11.4338 | 475.553 | 8.1785 | 0.55702 | 7.9998 | 0.57888 | 8.1397 | 0.62408 | 2.925 | 256.263 | 2.5225 | 185.384 | 138.655 | 87.5724 | 74.7109 | 9.1438 | 94.2257 | 2.3042 | 3.8402 | 5.3308 | 8.8027 | 6.0313 | 3.4758 | 6.0714 | 8.9998 | 9.6044 | 8.0001 | -999 | -999 | -999 | -999 | -999 | 17.888 | 26.6676 | -999 | -999 | -999 | 0.253 | 0.331 | 0.374 | 0.146 | 1 | 93.5845
2003-05-11 17:30 | -999 | 37.635 | -999 | -999 | -999 | 9.452 | 464.572 | 6.4661 | 0.71228 | 6.2796 | 0.73902 | 6.3757 | 0.78666 | 2.6033 | 272.214 | 2.1025 | 158.775 | 117.938 | 71.8484 | 63.5474 | 7.6166 | 94.2215 | 2.3586 | 3.9515 | 5.3653 | 7.7374 | 5.5196 | 3.5815 | 6.1681 | 8.1502 | 8.3885 | 7.0364 | -999 | -999 | -999 | -999 | -999 | 11.864 | 24.7312 | -999 | -999 | -999 | 0.282 | 0.343 | 0.374 | 0.146 | 2 | 93.6277
2003-05-11 18:00 | -999 | 11.146 | 6.425 | 13.219 | 0.1952 | 12.5126 | 467.255 | 5.5065 | 0.80189 | 5.3097 | 0.82331 | 5.4318 | 0.86059 | 1.5171 | 206.882 | 1.2875 | 74.1654 | 54.9917 | 30.7482 | 27.8499 | 3.8742 | 94.2278 | 2.3644 | 3.9722 | 5.2204 | 7.0838 | 5.2069 | 3.641 | 6.0762 | 7.51 | 7.6053 | 6.3631 | -999 | -999 | -999 | -999 | -999 | 8.3707 | 21.6455 | -999 | -999 | -999 | 0.262 | 0.347 | 0.375 | 0.146 | 0 | 93.9705
2003-05-11 18:30 | 0.964 | 72.595 | 17.746 | 70.408 | 0.1584 | 10.132 | 423.413 | 5.0536 | 0.85387 | 4.9174 | 0.87198 | 5.1441 | 0.89917 | 1.7196 | 52.5936 | 1.48 | 230.428 | 154.647 | 119.242 | 108.243 | 11.7684 | 94.1736 | 2.3878 | 3.9965 | 5.106 | 6.5885 | 5.3783 | 3.7007 | 5.9407 | 7.0512 | 7.1597 | 6.9611 | -999 | -999 | -999 | -999 | -999 | 6.3799 | 18.8407 | -999 | -999 | -999 | 0.251 | 0.346 | 0.376 | 0.147 | 0 | 93.8508
2003-05-11 19:00 | -999 | 171.194 | 10.803 | 45.734 | 0.1572 | 5.9402 | 365.474 | 6.5939 | 0.75313 | 6.5879 | 0.7673 | 6.9905 | 0.79622 | 1.1425 | 220.788 | 1.0496 | 549.038 | 405.454 | 283.522 | 263.694 | 29.6235 | 94.1721 | 2.4146 | 3.9694 | 4.9524 | 6.6744 | 9.5475 | 3.7184 | 5.7732 | 7.1364 | 7.8528 | 10.0127 | -999 | -999 | -999 | -999 | -999 | 6.1377 | 16.6938 | -999 | -999 | -999 | 0.246 | 0.345 | 0.376 | 0.147 | 0 | 94
2003-05-11 19:30 | -999 | 88.62 | 6.666 | 39.558 | 0.2145 | 7.4931 | 373.099 | 7.0116 | 0.72456 | 6.972 | 0.73576 | 7.359 | 0.76759 | 1.3438 | 239.899 | 1.1458 | 301.019 | 234.292 | 154.278 | 142.424 | 15.8204 | 94.1549 | 2.4532 | 3.935 | 4.8809 | 7.1776 | 8.5429 | 3.7466 | 5.6961 | 7.4932 | 8.1725 | 9.3975 | -999 | -999 | -999 | -999 | -999 | 8.7016 | 16.6049 | -999 | -999 | -999 | 0.243 | 0.343 | 0.377 | 0.147 | 0 | 94
2003-05-11 20:00 | -999 | 67.561 | 15.738 | -21.982 | 0.1686 | 10.4278 | 407.872 | 6.8192 | 0.77195 | 6.7874 | 0.78055 | 7.1385 | 0.8022 | 1.7612 | 293.605 | 1.5608 | 268.891 | 192.906 | 138.481 | 130.054 | 15.8863 | 94.1405 | 2.5057 | 3.9387 | 4.8912 | 7.277 | 7.0288 | 3.8008 | 5.7103 | 7.4653 | 7.9609 | 8.2779 | -999 | -999 | -999 | -999 | -999 | 9.991 | 17.4902 | -999 | -999 | -999 | 0.242 | 0.342 | 0.377 | 0.147 | 0 | 94
2003-05-11 20:30 | -999 | 77.122 | -13.567 | 146.055 | 0.1156 | 12.6046 | 411.031 | 6.804 | 0.78138 | 6.7852 | 0.78761 | 7.2027 | 0.80321 | 1.6583 | 310.078 | 1.5721 | 289.693 | 201.218 | 163.897 | 156.614 | 19.949 | 94.1251 | 2.547 | 3.9431 | 4.8983 | 7.0843 | 7.5665 | 3.8325 | 5.7077 | 7.2745 | 7.6353 | 8.0607 | -999 | -999 | -999 | -999 | -999 | 9.3985 | 17.3642 | -999 | -999 | -999 | 0.241 | 0.341 | 0.378 | 0.148 | 0 | 94
2003-05-11 21:00 | -999 | 29.502 | -3.709 | 19.008 | 0.1474 | 11.4739 | 402.736 | 6.5702 | 0.77284 | 6.5167 | 0.77824 | 6.839 | 0.79508 | 1.2142 | 163.908 | 1.1967 | 160.36 | 119.463 | 90.6349 | 83.8734 | 10.0538 | 94.1067 | 2.5777 | 3.9571 | 4.8811 | 6.894 | 6.2313 | 3.8582 | 5.674 | 7.1672 | 7.4059 | 7.1796 | -999 | -999 | -999 | -999 | -999 | 8.4494 | 16.4746 | -999 | -999 | -999 | 0.241 | 0.341 | 0.378 | 0.148 | 0 | 94
2003-05-11 21:30 | -999 | 3.885 | -5.256 | 35.619 | 0.1249 | 13.5954 | 416.389 | 6.0304 | 0.8291 | 5.9547 | 0.83436 | 6.2146 | 0.84824 | 1.0546 | 284.053 | 0.97958 | 91.0827 | 70.3553 | 50.6523 | 44.7483 | 4.8838 | 94.1215 | 2.6207 | 3.9712 | 4.8637 | 6.5084 | 5.4482 | 3.8851 | 5.6435 | 6.8978 | 6.874 | 5.793 | -999 | -999 | -999 | -999 | -999 | 7.1216 | 15.4188 | -999 | -999 | -999 | 0.241 | 0.34 | 0.378 | 0.148 | 0 | 89.191
2003-05-11 22:00 | 1.5628 | -11.097 | -5.039 | 20.119 | 0.1144 | 13.2548 | 422.427 | 5.6227 | 0.842 | 5.4959 | 0.84908 | 5.6663 | 0.87668 | 1.4296 | 288.919 | 1.1575 | 32.7166 | 24.1516 | 16.8125 | 13.7863 | 1.387 | 94.1325 | 2.6427 | 3.967 | 4.793 | 6.012 | 4.71 | 3.8994 | 5.5753 | 6.492 | 6.3121 | 4.9016 | -999 | -999 | -999 | -999 | -999 | 5.2295 | 13.9077 | -999 | -999 | -999 | 0.24 | 0.34 | 0.379 | 0.148 | 0 | 83.0086
2003-05-11 22:30 | -999 | -12.346 | -5.962 | 5.608 | 0.1629 | 12.0201 | 439.023 | 5.427 | 0.85044 | 5.2815 | 0.85834 | 5.4188 | 0.87643 | 1.2558 | 262.582 | 1.0058 | 9.529 | 6.5114 | 4.244 | 2.752 | 0.29425 | 94.1258 | 2.6541 | 3.9426 | 4.6866 | 5.5702 | 4.3872 | 3.895 | 5.4503 | 6.0949 | 5.8698 | 4.6145 | -999 | -999 | -999 | -999 | -999 | 3.5518 | 12.065 | -999 | -999 | -999 | 0.24 | 0.339 | 0.379 | 0.148 | 0 | 76.177
2003-05-11 23:00 | 0.5874 | -15.761 | -6.061 | -1.113 | 0.2279 | 9.2318 | 432.037 | 5.2269 | 0.86809 | 5.0463 | 0.87752 | 5.1243 | 0.89628 | 2.0171 | 306.428 | 1.6075 | 3.383 | 1.9486 | 1.2293 | -0.018475 | -0.10494 | 94.1269 | 2.6763 | 3.9053 | 4.5733 | 5.2381 | 4.0726 | 3.888 | 5.3093 | 5.7734 | 5.5316 | 4.2389 | -999 | -999 | -999 | -999 | -999 | 2.4059 | 10.2808 | -999 | -999 | -999 | 0.24 | 0.339 | 0.379 | 0.149 | 0 | 69.8193
2003-05-11 23:30 | 0.3729 | -18.444 | -7.795 | 0.863 | 0.1499 | 6.3223 | 384.159 | 4.9862 | 0.87253 | 4.7864 | 0.88209 | 4.8432 | 0.90098 | 0.86958 | 191.778 | 0.81708 | 1.0007 | 0.4254 | 0.39224 | -1.2661 | -0.26473 | 94.1306 | 2.6932 | 3.8643 | 4.4557 | 4.9288 | 3.5323 | 3.8761 | 5.1642 | 5.4775 | 5.1601 | 3.5989 | -999 | -999 | -999 | -999 | -999 | 1.5288 | 8.7441 | -999 | -999 | -999 | 0.241 | 0.339 | 0.379 | 0.149 | 0 | 66.1883
2003-05-12 | 0.5471 | -31.599 | -9.169 | -1.645 | 0.2227 | 5.4643 | 366.584 | 4.7763 | 0.86117 | 4.5812 | 0.86987 | 4.596 | 0.89044 | 1.3225 | 249.722 | 1.0321 | 0.33261 | 0.032366 | 0.12088 | -2.0543 | -0.37011 | 94.1204 | 2.7067 | 3.8165 | 4.33 | 4.6257 | 2.8782 | 3.8623 | 5.019 | 5.1912 | 4.7898 | 2.6478 | -999 | -999 | -999 | -999 | -999 | 0.63831 | 7.3219 | -999 | -999 | -999 | 0.241 | 0.339 | 0.379 | 0.149 | 0 | 63
2003-05-12 00:30 | 0.4231 | -35.281 | -7.562 | 0.079 | 0.2276 | 5.3524 | 365.215 | 4.0727 | 0.88451 | 3.9134 | 0.89046 | 3.97 | 0.90431 | 1.8633 | 269.336 | 1.4708 | 0.22987 | -0.023129 | 0.075462 | -2.4657 | -0.65549 | 94.1034 | 2.7178 | 3.7424 | 4.1919 | 4.2107 | 2.2991 | 3.8372 | 4.8745 | 4.8392 | 4.2726 | 1.7474 | -999 | -999 | -999 | -999 | -999 | -0.52615 | 5.9579 | -999 | -999 | -999 | 0.24 | 0.339 | 0.379 | 0.149 | 0 | 63
2003-05-12 01:00 | 0.2845 | -27.051 | -5.532 | 1.714 | 0.2402 | 5.2921 | 364.758 | 3.561 | 0.90378 | 3.4116 | 0.90939 | 3.5375 | 0.92012 | 2.3246 | 264.179 | 1.8921 | 0.21892 | -0.043727 | 0.066497 | -1.684 | -0.43169 | 94.1136 | 2.7098 | 3.6492 | 4.0284 | 3.8407 | 2.6925 | 3.7915 | 4.6996 | 4.4888 | 3.9628 | 2.08 | -999 | -999 | -999 | -999 | -999 | -1.7905 | 4.419 | -999 | -999 | -999 | 0.24 | 0.339 | 0.379 | 0.149 | 0 | 63
2003-05-12 01:30 | 0.41 | -20.859 | -8.603 | 3.17 | 0.2628 | 5.0834 | 364.799 | 3.3137 | 0.88727 | 3.1677 | 0.89442 | 3.3192 | 0.90699 | 2.7946 | 265.438 | 2.2717 | 0.2102 | -0.02298 | 0.062917 | -1.2628 | -0.29841 | 94.1158 | 2.7049 | 3.5693 | 3.8789 | 3.6519 | 2.5266 | 3.747 | 4.5261 | 4.2591 | 3.797 | 2.1919 | -999 | -999 | -999 | -999 | -999 | -2.2628 | 3.0141 | -999 | -999 | -999 | 0.24 | 0.339 | 0.379 | 0.149 | 0 | 63
2003-05-12 02:00 | 0.0273 | -21.511 | -11.964 | 0.968 | 0.3126 | 4.8653 | 364.556 | 3.0857 | 0.86706 | 2.9434 | 0.87471 | 3.0936 | 0.88824 | 2.6387 | 257.821 | 2.2308 | 0.19296 | 0.033085 | 0.062494 | -1.2853 | -0.28408 | 94.1057 | 2.7015 | 3.4922 | 3.7445 | 3.5392 | 2.1569 | 3.7025 | 4.3676 | 4.0886 | 3.6295 | 1.9197 | -999 | -999 | -999 | -999 | -999 | -2.2517 | 2.0282 | -999 | -999 | -999 | 0.241 | 0.339 | 0.38 | 0.149 | 0 | 63
2003-05-12 02:30 | 0.2388 | -30.844 | -15.066 | -1.832 | 0.2875 | 4.82 | 364.871 | 2.7855 | 0.87613 | 2.6373 | 0.88346 | 2.7747 | 0.89602 | 2.9358 | 282.839 | 2.3242 | 0.19464 | 0.026403 | 0.061213 | -1.6106 | -0.33913 | 94.0844 | 2.6986 | 3.4188 | 3.6314 | 3.4046 | 1.8049 | 3.6558 | 4.2269 | 3.9076 | 3.4065 | 1.4193 | -999 | -999 | -999 | -999 | -999 | -2.2934 | 1.2939 | -999 | -999 | -999 | 0.241 | 0.339 | 0.38 | 0.149 | 0 | 63
2003-05-12 03:00 | -0.1606 | -52.831 | -22.934 | -3.574 | 0.337 | 4.76 | 364.616 | 2.5245 | 0.88304 | 2.3532 | 0.89046 | 2.4354 | 0.90305 | 2.7654 | 276.879 | 2.1837 | 0.20763 | 2.5038e-05 | 0.066854 | -2.6031 | -0.41262 | 94.0806 | 2.6906 | 3.3484 | 3.5262 | 3.1563 | 1.1724 | 3.6077 | 4.0974 | 3.6654 | 2.9943 | 0.12124 | -999 | -999 | -999 | -999 | -999 | -2.6879 | 0.60502 | -999 | -999 | -999 | 0.242 | 0.339 | 0.38 | 0.149 | 0 | 63
2003-05-12 03:30 | -0.6449 | -53.109 | -19.296 | -2.711 | 0.3279 | 4.706 | 364.918 | 2.4334 | 0.8807 | 2.2289 | 0.88974 | 2.2601 | 0.90451 | 2.5 | 268.116 | 1.9958 | 0.26332 | 0.014168 | 0.07849 | -2.671 | -0.27552 | 94.0727 | 2.6678 | 3.262 | 3.3979 | 2.7584 | 0.64993 | 3.5475 | 3.9526 | 3.319 | 2.539 | -0.42322 | -999 | -999 | -999 | -999 | -999 | -3.8048 | -0.32737 | -999 | -999 | -999 | 0.241 | 0.339 | 0.38 | 0.149 | 0 | 63
2003-05-12 04:00 | 0.1939 | -55.627 | -9.134 | -1.438 | 0.1677 | 4.6925 | 365.268 | 2.3762 | 0.88181 | 2.1745 | 0.89082 | 2.2245 | 0.90476 | 2.5346 | 274.767 | 1.9483 | 0.52043 | 0.17727 | 0.18167 | -2.6275 | -0.27562 | 94.0626 | 2.6376 | 3.1777 | 3.255 | 2.5181 | 0.77542 | 3.4825 | 3.7834 | 3.0004 | 2.1916 | -0.73048 | -999 | -999 | -999 | -999 | -999 | -4.5381 | -1.5424 | -999 | -999 | -999 | 0.24 | 0.339 | 0.38 | 0.149 | 0 | 63
2003-05-12 04:30 | 0.1527 | -51.573 | -6.338 | -1.24 | 0.1348 | 4.6467 | 364.576 | 2.3023 | 0.87952 | 2.0813 | 0.88915 | 2.0561 | 0.90618 | 1.5421 | 250.092 | 1.1987 | 2.186 | 1.4949 | 0.83484 | -2.3613 | -0.29182 | 94.0636 | 2.6105 | 3.091 | 3.1178 | 2.3422 | -0.18798 | 3.4198 | 3.6028 | 2.718 | 1.8891 | -0.84059 | -999 | -999 | -999 | -999 | -999 | -4.6633 | -2.7022 | -999 | -999 | -999 | 0.24 | 0.339 | 0.38 | 0.149 | 0 | 63
2003-05-12 05:00 | 0.1512 | -23.694 | -5.258 | -0.961 | 0.1 | 4.6535 | 365.215 | 2.1562 | 0.88662 | 1.9328 | 0.89636 | 1.8616 | 0.91618 | 0.89167 | 222.173 | 0.65375 | 6.878 | 4.8766 | 2.8844 | 0.59468 | -0.05558 | 94.0639 | 2.5762 | 2.9969 | 2.983 | 2.1858 | -0.12263 | 3.3407 | 3.4246 | 2.5211 | 1.7985 | -0.31722 | -999 | -999 | -999 | -999 | -999 | -4.7397 | -3.6957 | -999 | -999 | -999 | 0.24 | 0.339 | 0.38 | 0.149 | 0 | 63
2003-05-12 05:30 | -0.0839 | 0.472 | 0.233 | 0.149 | 0.0508 | 4.6181 | 365.946 | 2.0321 | 0.88613 | 1.824 | 0.89596 | 1.8351 | 0.91599 | 0.90125 | 199.974 | 0.64417 | 19.3935 | 13.6066 | 10.7009 | 8.6525 | 0.74551 | 94.0543 | 2.5527 | 2.9186 | 2.869 | 2.1195 | 0.13186 | 3.2696 | 3.2825 | 2.4015 | 1.817 | -0.043318 | -999 | -999 | -999 | -999 | -999 | -4.6671 | -4.3038 | -999 | -999 | -999 | 0.239 | 0.338 | 0.38 | 0.149 | 0 | 63
2003-05-12 06:00 | 0.333 | 7.459 | -4.044 | -1.372 | 0.0999 | 4.5739 | 367.622 | 1.7765 | 0.89493 | 1.4807 | 0.90629 | 1.5446 | 0.92269 | 0.39792 | 221.748 | 0.31208 | 50.352 | 35.1973 | 27.1676 | 23.6221 | 2.1229 | 94.0431 | 2.5424 | 2.847 | 2.7782 | 2.1041 | 0.74979 | 3.2145 | 3.172 | 2.3958 | 1.9866 | 0.77848 | -999 | -999 | -999 | -999 | -999 | -4.4359 | -4.5276 | -999 | -999 | -999 | 0.238 | 0.338 | 0.38 | 0.149 | 0 | 63
2003-05-12 06:30 | 0.23 | 14.483 | -2.394 | 0.065 | 0.0721 | 4.7059 | 366.47 | 2.1257 | 0.897 | 1.8857 | 0.90734 | 1.8913 | 0.92649 | 0.90583 | 241.591 | 0.58667 | 82.6745 | 59.5322 | 41.8341 | 38.1271 | 3.9286 | 94.0445 | 2.5208 | 2.7746 | 2.6905 | 2.0962 | 1.6327 | 3.1489 | 3.0712 | 2.4663 | 2.1872 | 1.7197 | -999 | -999 | -999 | -999 | -999 | -4.1303 | -4.3646 | -999 | -999 | -999 | 0.237 | 0.338 | 0.38 | 0.149 | 0 | 63
2003-05-12 07:00 | -0.4391 | 26.182 | 3.109 | 3.686 | 0.0757 | 4.7094 | 366.923 | 2.1203 | 0.89586 | 1.9338 | 0.91034 | 2.0456 | 0.92994 | 0.73083 | 172.699 | 0.45625 | 94.2525 | 67.6902 | 46.5675 | 42.8353 | 4.1422 | 94.0407 | 2.4897 | 2.7019 | 2.613 | 2.1447 | 2.6648 | 3.0764 | 2.9881 | 2.5661 | 2.4394 | 2.7214 | -999 | -999 | -999 | -999 | -999 | -3.6806 | -3.8471 | -999 | -999 | -999 | 0.236 | 0.338 | 0.38 | 0.149 | 0 | 63
2003-05-12 07:30 | -0.2857 | 34.45 | 3.285 | 8.491 | 0.1812 | 4.7941 | 367.46 | 2.4235 | 0.89082 | 2.3313 | 0.89827 | 2.5904 | 0.91139 | 0.60792 | 185.103 | 0.50375 | 106.076 | 74.5828 | 52.5143 | 48.0345 | 4.7379 | 94.0366 | 2.4607 | 2.6466 | 2.5631 | 2.4517 | 3.4081 | 3.0112 | 2.9433 | 2.7416 | 2.7959 | 3.603 | -999 | -999 | -999 | -999 | -999 | -2.5453 | -3.0439 | -999 | -999 | -999 | 0.237 | 0.337 | 0.38 | 0.149 | 0 | 63
2003-05-12 08:00 | -0.1588 | 33.86 | 5.503 | 11.658 | 0.1966 | 4.8099 | 365.773 | 2.7412 | 0.87554 | 2.6669 | 0.88148 | 2.9391 | 0.89408 | 0.99042 | 228.601 | 0.88708 | 106.622 | 74.7955 | 51.9913 | 47.2288 | 4.7419 | 94.0214 | 2.4403 | 2.5994 | 2.5528 | 2.851 | 3.181 | 2.9664 | 2.942 | 2.9578 | 3.111 | 3.8925 | -999 | -999 | -999 | -999 | -999 | -0.68693 | -1.9418 | -999 | -999 | -999 | 0.237 | 0.337 | 0.38 | 0.149 | 0 | 63
2003-05-12 08:30 | -0.3406 | 35.561 | 8.886 | 17.956 | 0.2292 | 4.9784 | 366.718 | 2.6948 | 0.87856 | 2.6331 | 0.88428 | 2.9483 | 0.89425 | 1.7458 | 244.331 | 1.5504 | 120.39 | 85.0978 | 57.2597 | 51.6007 | 5.1855 | 94.0329 | 2.4231 | 2.5768 | 2.5888 | 3.1695 | 2.9064 | 2.9269 | 2.9697 | 3.1382 | 3.3243 | 3.9066 | -999 | -999 | -999 | -999 | -999 | 0.88274 | -0.74126 | -999 | -999 | -999 | 0.235 | 0.337 | 0.381 | 0.149 | 0 | 67.1347
2003-05-12 09:00 | -0.1801 | 56.01 | 19.606 | 18.066 | 0.255 | 4.9034 | 366.931 | 2.7387 | 0.87806 | 2.7012 | 0.88857 | 3.0336 | 0.89843 | 1.955 | 265.282 | 1.6275 | 185.013 | 133.062 | 89.1516 | 80.2736 | 8.4834 | 94.0247 | 2.4039 | 2.5735 | 2.6409 | 3.4181 | 3.1574 | 2.899 | 3.01 | 3.2846 | 3.5591 | 4.5658 | -999 | -999 | -999 | -999 | -999 | 1.9401 | 0.30312 | -999 | -999 | -999 | 0.233 | 0.336 | 0.381 | 0.149 | 0 | 63.813
2003-05-12 09:30 | -2.2369 | 106.457 | 44.121 | 33.944 | 0.2976 | 4.9247 | 365.919 | 2.8117 | 0.87825 | 2.8073 | 0.88213 | 3.2183 | 0.88861 | 2.3821 | 279.07 | 2.0171 | 325.374 | 241.106 | 159.553 | 146.093 | 16.0416 | 94.0257 | 2.3744 | 2.5633 | 2.6854 | 3.742 | 3.8134 | 2.8668 | 3.0409 | 3.4823 | 4.0059 | 5.9269 | -999 | -999 | -999 | -999 | -999 | 3.0855 | 1.2526 | -999 | -999 | -999 | 0.231 | 0.335 | 0.381 | 0.15 | 0 | 65.3293
2003-05-12 10:00 | -0.4441 | 140.71 | 44.127 | 30.65 | 0.2651 | 4.8589 | 365.748 | 3.0855 | 0.86534 | 3.1058 | 0.8684 | 3.5954 | 0.87413 | 2.6288 | 294.75 | 2.2921 | 411.575 | 317.443 | 203.308 | 186.41 | 21.1404 | 94.0226 | 2.3403 | 2.5636 | 2.7527 | 4.3355 | 4.4512 | 2.8297 | 3.0791 | 3.848 | 4.7545 | 7.4493 | -999 | -999 | -999 | -999 | -999 | 5.1605 | 2.4794 | -999 | -999 | -999 | 0.23 | 0.335 | 0.381 | 0.15 | 0 | 63
2003-05-12 10:30 | -1.4855 | 153.642 | 38.345 | 37.387 | 0.3009 | 4.8187 | 364.029 | 3.1166 | 0.85963 | 3.1707 | 0.8617 | 3.6973 | 0.86493 | 2.6829 | 311.627 | 2.3479 | 451.945 | 353.041 | 223.679 | 204.659 | 23.6629 | 93.9998 | 2.3273 | 2.606 | 2.8846 | 4.9731 | 4.7985 | 2.8177 | 3.1726 | 4.2919 | 5.3705 | 8.1471 | -999 | -999 | -999 | -999 | -999 | 7.6425 | 4.3506 | -999 | -999 | -999 | 0.227 | 0.334 | 0.381 | 0.15 | 0 | 63
2003-05-12 11:00 | -2.573 | 151.512 | 107.719 | 70.732 | 0.3529 | 4.8399 | 364.024 | 3.6769 | 0.83639 | 3.7136 | 0.83786 | 4.2423 | 0.84204 | 1.1942 | 206.683 | 1.165 | 457.425 | 355.886 | 225.659 | 205.503 | 24.0879 | 93.9943 | 2.3066 | 2.6444 | 3.0254 | 5.435 | 5.5019 | 2.8101 | 3.2963 | 4.702 | 5.8818 | 9.0652 | -999 | -999 | -999 | -999 | -999 | 9.1441 | 6.4535 | -999 | -999 | -999 | 0.22 | 0.332 | 0.381 | 0.149 | 0 | 63
2003-05-12 11:30 | -999 | 306.332 | 234.723 | 158.591 | 0.3605 | 4.8731 | 366.899 | 4.2375 | 0.8088 | 4.3676 | 0.80944 | 5.0663 | 0.81266 | 2.6096 | 282.598 | 2.3696 | 844.715 | 668.211 | 429.426 | 388.082 | 48.3821 | 93.9862 | 2.2753 | 2.673 | 3.1614 | 5.9654 | 6.8908 | 2.7925 | 3.4358 | 5.2057 | 7.0153 | 13.303 | -999 | -999 | -999 | -999 | -999 | 10.7059 | 8.4744 | -999 | -999 | -999 | 0.212 | 0.329 | 0.381 | 0.149 | 0 | 63
2003-05-12 12:00 | -0.6071 | 585.311 | 254.749 | 176.503 | 0.3134 | 4.9277 | 363.669 | 5.029 | 0.78257 | 5.3609 | 0.7797 | 6.244 | 0.78073 | 2.7392 | 310.428 | 2.5121 | 1510.76 | 1201.41 | 787.81 | 718.971 | 93.5386 | 93.9799 | 2.2514 | 2.7212 | 3.3264 | 7.4326 | 9.5326 | 2.7823 | 3.6052 | 6.1067 | 9.5185 | 22.5658 | -999 | -999 | -999 | -999 | -999 | 15.1941 | 11.0176 | -999 | -999 | -999 | 0.209 | 0.328 | 0.381 | 0.15 | 0 | 64.0177
2003-05-12 12:30 | -1.1244 | 546.043 | 176.208 | 71.678 | 0.3582 | 4.8644 | 362.913 | 5.6397 | 0.75564 | 5.9453 | 0.75064 | 7.0021 | 0.74764 | 3.2333 | 305.237 | 2.9667 | 1419.58 | 1124.81 | 741.05 | 681.163 | 85.9876 | 93.9754 | 2.2621 | 2.823 | 3.6708 | 10.3014 | 10.8132 | 2.8102 | 3.9114 | 7.9052 | 12.6839 | 23.7581 | -999 | -999 | -999 | -999 | -999 | 25.7958 | 15.9127 | -999 | -999 | -999 | 0.207 | 0.327 | 0.381 | 0.15 | 0 | 63
2003-05-12 13:00 | -0.7292 | 359.969 | 144.443 | 80.37 | 0.2076 | 4.4981 | 363.536 | 5.8286 | 0.69921 | 6.0357 | 0.69805 | 6.919 | 0.70417 | 2.4937 | 301.958 | 2.2408 | 1012.06 | 801.982 | 512.054 | 478.106 | 59.9196 | 93.965 | 2.3256 | 3.0469 | 4.2775 | 11.3405 | 10.0964 | 2.9221 | 4.4649 | 8.9565 | 12.2816 | 18.9774 | -999 | -999 | -999 | -999 | -999 | 31.9544 | 23.4759 | -999 | -999 | -999 | 0.207 | 0.326 | 0.381 | 0.15 | 0 | 63
2003-05-12 13:30 | -0.4883 | 342.318 | 74.363 | 42.65 | 0.1831 | 4.6085 | 363.55 | 6.3355 | 0.69135 | 6.5354 | 0.68745 | 7.4454 | 0.68725 | 2.6083 | 283.097 | 2.4121 | 958.697 | 749.456 | 480.494 | 457.227 | 55.9626 | 93.9487 | 2.3386 | 3.2978 | 4.8183 | 11.6801 | 10.8066 | 3.009 | 4.9746 | 9.4397 | 12.9877 | 19.4412 | -999 | -999 | -999 | -999 | -999 | 31.0431 | 27.92 | -999 | -999 | -999 | 0.204 | 0.325 | 0.381 | 0.15 | 0 | 63
2003-05-12 14:00 | -1.1367 | 216.686 | 162.621 | 97.263 | 0.2647 | 4.4867 | 363.688 | 6.3379 | 0.67391 | 6.4215 | 0.67342 | 7.0504 | 0.67683 | 1.7879 | 230.737 | 1.7042 | 679.98 | 476.374 | 330.18 | 314.313 | 38.5404 | 93.9378 | 2.3883 | 3.5877 | 5.2752 | 10.9925 | 9.2487 | 3.1566 | 5.4272 | 9.3758 | 11.358 | 14.7083 | -999 | -999 | -999 | -999 | -999 | 28.155 | 30.2486 | -999 | -999 | -999 | 0.202 | 0.324 | 0.38 | 0.15 | 0 | 63
2003-05-12 14:30 | -2.2536 | 394.664 | 196.534 | 127.884 | 0.2603 | 4.4841 | 363.244 | 7.087 | 0.6479 | 7.2297 | 0.64591 | 8.1011 | 0.64322 | 2.3642 | 113.996 | 2.1738 | 1109.93 | 800.701 | 562.127 | 533.181 | 65.9988 | 93.9179 | 2.385 | 3.787 | 5.4964 | 11.0098 | 11.6471 | 3.2479 | 5.6908 | 9.7125 | 12.8812 | 20.3653 | -999 | -999 | -999 | -999 | -999 | 24.2375 | 29.7187 | -999 | -999 | -999 | 0.199 | 0.323 | 0.38 | 0.15 | 0 | 63
2003-05-12 15:00 | -0.4899 | 427.697 | 146.399 | 99.165 | 0.2058 | 4.3291 | 363.845 | 8.1855 | 0.59004 | 8.3571 | 0.58923 | 9.1912 | 0.59019 | 1.5525 | 220.132 | 1.4367 | 1184.56 | 864.799 | 602.917 | 570.63 | 70.8134 | 93.8976 | 2.4268 | 3.9752 | 5.69 | 11.7077 | 12.7771 | 3.3624 | 5.9596 | 10.723 | 13.8225 | 21.8854 | -999 | -999 | -999 | -999 | -999 | 26.5667 | 30.4129 | -999 | -999 | -999 | 0.201 | 0.324 | 0.38 | 0.15 | 0 | 63
2003-05-12 15:30 | 1.165 | 371.316 | 106.619 | 55.205 | 0.4348 | 4.2648 | 364.347 | 8.4372 | 0.57164 | 8.6591 | 0.56761 | 9.639 | 0.56687 | 2.0621 | 253.768 | 1.9512 | 1060.38 | 758.015 | 542.967 | 510.843 | 61.8914 | 93.8833 | 2.4811 | 4.1535 | 5.9515 | 13.0724 | 12.8136 | 3.4777 | 6.3135 | 11.8963 | 15.1825 | 21.7719 | -999 | -999 | -999 | -999 | -999 | 30.8856 | 32.5459 | -999 | -999 | -999 | 0.199 | 0.323 | 0.38 | 0.15 | 0 | 63
2003-05-12 16:00 | -0.4695 | 204.451 | 166.123 | 92.739 | 0.4221 | 4.536 | 363.775 | 7.4887 | 0.63246 | 7.6021 | 0.63104 | 8.2428 | 0.63634 | 3.6288 | 291.208 | 3.0746 | 640.996 | 453.278 | 316.888 | 303.532 | 37.4234 | 93.8687 | 2.5934 | 4.3809 | 6.3453 | 12.4585 | 10.4675 | 3.68 | 6.7983 | 11.6569 | 13.0147 | 14.5316 | -999 | -999 | -999 | -999 | -999 | 30.9542 | 35.4411 | -999 | -999 | -999 | 0.197 | 0.323 | 0.38 | 0.15 | 0 | 63
2003-05-12 16:30 | 0.2061 | 401.647 | 191.536 | 95.016 | 0.3919 | 4.4996 | 362.629 | 7.6694 | 0.62561 | 8.0319 | 0.61754 | 8.9315 | 0.62067 | 4.2508 | 316.311 | 3.7829 | 1164.77 | 700.2 | 596.766 | 573.918 | 74.5247 | 93.8633 | 2.6373 | 4.5581 | 6.5224 | 11.8271 | 11.7636 | 3.8087 | 7.0574 | 11.2984 | 13.6735 | 19.6444 | -999 | -999 | -999 | -999 | -999 | 24.664 | 34.6694 | -999 | -999 | -999 | 0.197 | 0.322 | 0.38 | 0.15 | 0 | 63
2003-05-12 17:00 | -0.1867 | 413.673 | 130.044 | 70.457 | 0.391 | 4.4471 | 362.825 | 8.1933 | 0.59973 | 8.5468 | 0.59233 | 9.3909 | 0.59545 | 3.525 | 300.009 | 3.0608 | 1194.72 | 643.699 | 617.309 | 584.662 | 75.3692 | 93.846 | 2.6761 | 4.6888 | 6.5716 | 11.7706 | 12.5083 | 3.9224 | 7.2016 | 11.7702 | 14.0496 | 19.9247 | -999 | -999 | -999 | -999 | -999 | 23.2147 | 33.9067 | -999 | -999 | -999 | 0.197 | 0.322 | 0.379 | 0.15 | 0 | 63
2003-05-12 17:30 | -0.3758 | 322.834 | 113.29 | 62.845 | 0.3432 | 4.1959 | 363.356 | 8.3177 | 0.56677 | 8.5518 | 0.56386 | 9.3544 | 0.56811 | 3.6779 | 297.385 | 3.1742 | 945.609 | 524.905 | 489.894 | 460.359 | 58.3165 | 93.8465 | 2.7558 | 4.8119 | 6.6425 | 11.7139 | 12.0191 | 4.0614 | 7.4141 | 11.9128 | 13.7914 | 17.692 | -999 | -999 | -999 | -999 | -999 | 23.0012 | 34.5682 | -999 | -999 | -999 | 0.198 | 0.322 | 0.379 | 0.15 | 0 | 63
2003-05-12 18:00 | -0.2064 | 249.965 | 50.607 | 23.191 | 0.4869 | 4.1741 | 363.49 | 8.3974 | 0.55854 | 8.5378 | 0.55728 | 9.3733 | 0.56151 | 3.745 | 287.964 | 3.2667 | 717.963 | 428.943 | 377.331 | 349.967 | 43.6242 | 93.8602 | 2.8363 | 4.9171 | 6.7183 | 11.5262 | 11.6516 | 4.2051 | 7.605 | 11.8896 | 13.5648 | 16.8659 | -999 | -999 | -999 | -999 | -999 | 22.3298 | 34.7242 | -999 | -999 | -999 | 0.199 | 0.323 | 0.379 | 0.15 | 0 | 63
2003-05-12 18:30 | -2.3491 | 95.157 | 51.42 | 32.408 | 0.2931 | 4.8473 | 363.453 | 6.7215 | 0.69506 | 6.7711 | 0.69515 | 7.3017 | 0.7005 | 4.4321 | 271.394 | 3.6404 | 321.552 | 248.229 | 161.426 | 149.705 | 17.541 | 93.8819 | 2.9356 | 5.0376 | 6.8018 | 10.7166 | 8.4777 | 4.3776 | 7.7838 | 11.2727 | 11.8347 | 10.8072 | -999 | -999 | -999 | -999 | -999 | 19.5886 | 34.2185 | -999 | -999 | -999 | 0.199 | 0.323 | 0.379 | 0.15 | 0 | 63
2003-05-12 19:00 | -0.1948 | 121.895 | 63.662 | 33.441 | 0.2982 | 4.843 | 363.952 | 6.8492 | 0.69323 | 6.9056 | 0.69362 | 7.4788 | 0.69701 | 2.3817 | 284.953 | 2.0275 | 414.864 | 318.45 | 213.113 | 198.648 | 24.8478 | 93.9029 | 2.9617 | 5.0707 | 6.7239 | 9.875 | 9.5472 | 4.463 | 7.7472 | 10.3035 | 10.9137 | 11.826 | -999 | -999 | -999 | -999 | -999 | 15.4453 | 31.4744 | -999 | -999 | -999 | 0.199 | 0.323 | 0.378 | 0.149 | 0 | 63
2003-05-12 19:30 | -0.0631 | 125.242 | 53.869 | 22.83 | 0.2782 | 4.4478 | 363.27 | 7.1841 | 0.63495 | 7.2457 | 0.63401 | 7.8442 | 0.63637 | 1.7946 | 207.438 | 1.6187 | 424.087 | 320.116 | 225.03 | 214.092 | 28.8685 | 93.8912 | 3.01 | 5.0915 | 6.6221 | 9.3763 | 10.2247 | 4.5458 | 7.6081 | 9.7937 | 10.3573 | 11.4568 | -999 | -999 | -999 | -999 | -999 | 13.3097 | 28.0992 | -999 | -999 | -999 | 0.201 | 0.323 | 0.378 | 0.149 | 0 | 63
2003-05-12 20:00 | 0.0255 | 90.711 | 19.083 | 16.177 | 0.3168 | 4.4375 | 363.084 | 7.7014 | 0.61478 | 7.7701 | 0.61209 | 8.4354 | 0.61167 | 2.0617 | 283.99 | 1.8704 | 392.916 | 266.255 | 210.581 | 202.401 | 27.183 | 93.8888 | 3.0694 | 5.0862 | 6.5004 | 8.9146 | 10.9111 | 4.6122 | 7.4572 | 9.4259 | 9.7655 | 9.6575 | -999 | -999 | -999 | -999 | -999 | 11.2806 | 25.3966 | -999 | -999 | -999 | 0.202 | 0.324 | 0.378 | 0.149 | 0 | 63
2003-05-12 20:30 | 0.6925 | 38.28 | 12.49 | 19.597 | 0.319 | 4.5562 | 363.057 | 7.2306 | 0.64379 | 7.2242 | 0.64438 | 7.6934 | 0.6498 | 3.2133 | 318.827 | 2.8067 | 234.618 | 158.13 | 121.71 | 116.707 | 14.6531 | 93.8895 | 3.138 | 5.0974 | 6.3934 | 8.258 | 8.3938 | 4.6874 | 7.3281 | 8.9104 | 8.8759 | 7.5192 | -999 | -999 | -999 | -999 | -999 | 8.7098 | 23.0481 | -999 | -999 | -999 | 0.202 | 0.324 | 0.378 | 0.149 | 0 | 63
2003-05-12 21:00 | -0.4433 | 55.825 | 24.484 | 19.579 | 0.3631 | 4.4587 | 363.292 | 7.1162 | 0.63749 | 7.0913 | 0.63929 | 7.469 | 0.6486 | 2.8613 | 306.026 | 2.4429 | 258.195 | 173.727 | 155.499 | 142.203 | 20.0884 | 93.9127 | 3.1761 | 5.0611 | 6.2306 | 7.6111 | 8.464 | 4.7224 | 7.1486 | 8.3195 | 8.2235 | 7.6171 | -999 | -999 | -999 | -999 | -999 | 6.1433 | 20.2405 | -999 | -999 | -999 | 0.203 | 0.324 | 0.378 | 0.149 | 0 | 63
2003-05-12 21:30 | -0.1671 | 40.912 | 0.363 | 10.581 | 0.3391 | 4.3275 | 363.736 | 6.904 | 0.63009 | 6.9207 | 0.63078 | 7.3716 | 0.63824 | 2.7446 | 295.981 | 2.2979 | 176.032 | 122.404 | 121.718 | 109.712 | 15.7655 | 93.9314 | 3.2049 | 5.003 | 6.0479 | 7.2878 | 8.2467 | 4.7269 | 6.9344 | 7.8802 | 7.88 | 7.6192 | -999 | -999 | -999 | -999 | -999 | 5.0984 | 17.4249 | -999 | -999 | -999 | 0.205 | 0.325 | 0.378 | 0.149 | 0 | 63
2003-05-12 22:00 | 0.2364 | -4.599 | -5.487 | -0.756 | 0.1915 | 4.2493 | 364.282 | 6.2995 | 0.6404 | 6.2532 | 0.64288 | 6.5717 | 0.65338 | 2.8729 | 292.694 | 2.4188 | 78.2614 | 57.8268 | 53.2335 | 46.943 | 5.8237 | 93.9525 | 3.2564 | 4.9615 | 5.9131 | 6.9717 | 6.1526 | 4.7463 | 6.7457 | 7.4985 | 7.3265 | 5.6574 | -999 | -999 | -999 | -999 | -999 | 4.5733 | 15.2609 | -999 | -999 | -999 | 0.206 | 0.326 | 0.378 | 0.149 | 0 | 63
2003-05-12 22:30 | 0.1392 | -53.594 | -4.8 | -0.622 | 0.1102 | 4.481 | 364.492 | 4.9796 | 0.72071 | 4.8487 | 0.72424 | 4.9751 | 0.73553 | 1.4829 | 287.925 | 1.1663 | 24.4681 | 19.2192 | 11.9158 | 6.845 | -0.038283 | 93.9622 | 3.3146 | 4.9387 | 5.8001 | 6.354 | 2.6344 | 4.7696 | 6.5748 | 6.9674 | 6.3705 | 1.9669 | -999 | -999 | -999 | -999 | -999 | 2.7447 | 13.2282 | -999 | -999 | -999 | 0.206 | 0.326 | 0.377 | 0.149 | 0 | 63
2003-05-12 23:00 | 0.7241 | -35.525 | -4.117 | 5.355 | 0.1229 | 4.5357 | 365.132 | 4.1522 | 0.76481 | 3.9556 | 0.77127 | 3.9458 | 0.78556 | 0.98208 | 250.646 | 0.68708 | 7.6044 | 6.0366 | 3.704 | -0.26956 | -0.85207 | 93.9908 | 3.3288 | 4.8512 | 5.5947 | 5.4369 | 0.80138 | 4.745 | 6.3385 | 6.2284 | 5.3878 | 1.1569 | -999 | -999 | -999 | -999 | -999 | -0.61118 | 10.6249 | -999 | -999 | -999 | 0.207 | 0.326 | 0.377 | 0.149 | 0 | 63
2003-05-12 23:30 | 0.366 | -14.054 | -5.522 | 2.325 | 0.1656 | 4.3948 | 365.854 | 4.2122 | 0.74517 | 3.9481 | 0.75683 | 3.7946 | 0.78229 | 0.67 | 228.82 | 0.49 | 1.2486 | 0.96359 | 0.52478 | -0.76668 | -0.19025 | 94.0141 | 3.2889 | 4.7087 | 5.3077 | 4.8834 | 2.7309 | 4.659 | 6.026 | 5.6689 | 5.0727 | 2.8488 | -999 | -999 | -999 | -999 | -999 | -2.8137 | 7.6369 | -999 | -999 | -999 | 0.207 | 0.327 | 0.377 | 0.149 | 0 | 63
2003-05-13 | 0.377 | -18.656 | -5.882 | 1.786 | 0.2633 | 4.2049 | 365.734 | 4.4735 | 0.70678 | 4.3125 | 0.71397 | 4.4004 | 0.73117 | 1.1796 | 238.358 | 0.96625 | 0.36281 | 0.27497 | 0.13303 | -1.1639 | -0.087288 | 94.0312 | 3.281 | 4.6086 | 5.074 | 4.7062 | 3.115 | 4.5923 | 5.7455 | 5.4014 | 4.9192 | 2.8804 | -999 | -999 | -999 | -999 | -999 | -2.7791 | 5.4735 | -999 | -999 | -999 | 0.208 | 0.327 | 0.377 | 0.149 | 0 | 63
2003-05-13 00:30 | 0.0341 | -21.215 | -7.28 | 1.875 | 0.2068 | 4.378 | 366.006 | 4.2287 | 0.73969 | 4.0736 | 0.7465 | 4.2046 | 0.76079 | 2.19 | 218.993 | 1.5846 | 0.22859 | 0.19276 | 0.079155 | -1.37 | -0.36041 | 94.0404 | 3.2942 | 4.4968 | 4.8769 | 4.5532 | 3.0048 | 4.5441 | 5.5247 | 5.1734 | 4.701 | 2.6662 | -999 | -999 | -999 | -999 | -999 | -2.5139 | 4.2031 | -999 | -999 | -999 | 0.208 | 0.327 | 0.377 | 0.149 | 0 | 63
2003-05-13 01:00 | 0.2346 | -32.996 | -3.383 | 0.846 | 0.1858 | 4.493 | 367.781 | 3.9027 | 0.76666 | 3.743 | 0.7732 | 3.8706 | 0.78585 | 2.1883 | 250.302 | 1.7671 | 0.19302 | 0.17459 | 0.065116 | -2.1585 | -0.52109 | 94.0548 | 3.3074 | 4.3813 | 4.7077 | 4.369 | 2.8672 | 4.493 | 5.3294 | 4.9365 | 4.3927 | 1.8193 | -999 | -999 | -999 | -999 | -999 | -2.5391 | 3.2146 | -999 | -999 | -999 | 0.209 | 0.328 | 0.377 | 0.149 | 0 | 63.65
2003-05-13 01:30 | -0.071 | -16.457 | -2.338 | -0.363 | 0.0913 | 4.6417 | 367.319 | 3.644 | 0.80225 | 3.5063 | 0.80755 | 3.6617 | 0.81811 | 1.5267 | 237.068 | 1.2404 | 0.18403 | 0.17112 | 0.063042 | -1.5443 | -0.37769 | 94.0705 | 3.3043 | 4.2795 | 4.553 | 4.1154 | 2.8385 | 4.4298 | 5.1457 | 4.6748 | 4.1586 | 2.3714 | -999 | -999 | -999 | -999 | -999 | -3.0186 | 2.2561 | -999 | -999 | -999 | 0.21 | 0.328 | 0.377 | 0.149 | 0 | 63
2003-05-13 02:00 | 0.1111 | -29.159 | -4.4 | -0.176 | 0.1154 | 4.7052 | 367.725 | 3.27 | 0.83032 | 3.1338 | 0.83527 | 3.2486 | 0.84483 | 0.41458 | 234.721 | 0.35458 | 0.19089 | 0.14293 | 0.063779 | -2.5319 | -0.7627 | 94.0667 | 3.3008 | 4.1877 | 4.4128 | 3.9884 | 1.3019 | 4.3694 | 4.975 | 4.5031 | 3.9521 | 1.2275 | -999 | -999 | -999 | -999 | -999 | -3.0655 | 1.3641 | -999 | -999 | -999 | 0.211 | 0.328 | 0.377 | 0.149 | 0 | 63
2003-05-13 02:30 | 0.0624 | -50.495 | -1.624 | -0.24 | 0.0684 | 4.5918 | 367.775 | 2.8859 | 0.83554 | 2.6197 | 0.84677 | 2.4735 | 0.86685 | 1.0662 | 232.69 | 0.73 | 0.21257 | 0.098015 | 0.067042 | -3.6998 | -0.89123 | 94.0727 | 3.3017 | 4.1048 | 4.3 | 3.6317 | -1.4449 | 4.3195 | 4.8218 | 4.2117 | 3.3567 | -1.251 | -999 | -999 | -999 | -999 | -999 | -3.6913 | 0.66405 | -999 | -999 | -999 | 0.211 | 0.329 | 0.377 | 0.149 | 0 | 63
2003-05-13 03:00 | 0.4691 | -33.132 | -4.251 | -0.524 | 0.1217 | 4.3855 | 369.062 | 1.9033 | 0.85462 | 1.6038 | 0.86612 | 1.5635 | 0.88185 | 1.6533 | 185.062 | 1.055 | 0.23404 | 0.10776 | 0.074827 | -3.1619 | -1.1664 | 94.1014 | 3.2697 | 4.0021 | 4.1365 | 3.0478 | -2.2726 | 4.2386 | 4.6323 | 3.7167 | 2.7278 | -1.3463 | -999 | -999 | -999 | -999 | -999 | -5.4816 | -0.44039 | -999 | -999 | -999 | 0.211 | 0.329 | 0.377 | 0.149 | 0 | 63
2003-05-13 03:30 | 0.8827 | -17.906 | -8.18 | -2.01 | 0.1381 | 4.284 | 371.577 | 1.3164 | 0.87051 | 0.9761 | 0.88445 | 1.0598 | 0.89682 | 1.6558 | 193.715 | 0.98625 | 0.2815 | 0.16452 | 0.089902 | -1.4554 | -0.61981 | 94.099 | 3.2193 | 3.8788 | 3.9291 | 2.8149 | -0.012621 | 4.1427 | 4.4112 | 3.3866 | 2.6706 | 0.14498 | -999 | -999 | -999 | -999 | -999 | -6.3136 | -2.0079 | -999 | -999 | -999 | 0.211 | 0.329 | 0.377 | 0.149 | 0 | 63
2003-05-13 04:00 | 0.174 | -11.943 | -2.31 | -0.037 | 0.1245 | 4.3508 | 371.999 | 1.4268 | 0.87611 | 1.1517 | 0.88834 | 1.1496 | 0.90403 | 1.6838 | 185.131 | 1.0525 | 0.46433 | 0.26163 | 0.16505 | -0.61782 | 0.018444 | 94.1118 | 3.1905 | 3.773 | 3.7617 | 2.7666 | 0.3416 | 4.0628 | 4.2147 | 3.2524 | 2.6463 | 0.54684 | -999 | -999 | -999 | -999 | -999 | -5.9392 | -2.9787 | -999 | -999 | -999 | 0.211 | 0.329 | 0.377 | 0.149 | 0 | 63
2003-05-13 04:30 | 1.1152 | -12.171 | -7.243 | -1.726 | 0.1146 | 4.4004 | 372.422 | 1.6302 | 0.87164 | 1.4143 | 0.8818 | 1.451 | 0.89524 | 0.5625 | 195.037 | 0.2575 | 1.708 | 1.1755 | 0.66883 | -0.36214 | -0.12584 | 94.1158 | 3.1628 | 3.6637 | 3.6176 | 2.7964 | 0.78553 | 3.9777 | 4.047 | 3.1964 | 2.6964 | 0.83351 | -999 | -999 | -999 | -999 | -999 | -5.3133 | -3.3751 | -999 | -999 | -999 | 0.211 | 0.329 | 0.377 | 0.149 | 0 | 63
2003-05-13 05:00 | 0.463 | -13.397 | -2.267 | -0.353 | 0.0707 | 4.3822 | 374.09 | 1.4471 | 0.88052 | 1.1885 | 0.89074 | 1.2256 | 0.9031 | 1.2437 | 198.707 | 0.94958 | 7.8237 | 5.8947 | 4.3134 | 2.6199 | 0.25271 | 94.1238 | 3.1422 | 3.572 | 3.5166 | 2.7826 | 0.53112 | 3.9024 | 3.9157 | 3.147 | 2.6148 | 0.57662 | -999 | -999 | -999 | -999 | -999 | -4.7025 | -3.4237 | -999 | -999 | -999 | 0.211 | 0.329 | 0.377 | 0.149 | 0 | 63
2003-05-13 05:30 | 0.0986 | -3.411 | 0.196 | -0.031 | 0.0874 | 4.454 | 370.469 | 2.1436 | 0.85453 | 1.7428 | 0.87246 | 1.4688 | 0.90006 | 0.99708 | 181.587 | 0.565 | 20.7987 | 15.5148 | 11.7327 | 10.026 | 1.5039 | 94.1358 | 3.1125 | 3.487 | 3.4188 | 2.7565 | 1.2486 | 3.8252 | 3.7987 | 3.069 | 2.6206 | 1.2159 | -999 | -999 | -999 | -999 | -999 | -4.4255 | -3.4442 | -999 | -999 | -999 | 0.211 | 0.329 | 0.377 | 0.149 | 0 | 63
2003-05-13 06:00 | 0.252 | 4.724 | -0.653 | 0.898 | 0.0759 | 4.4558 | 374.49 | 1.7006 | 0.87708 | 1.5433 | 0.88387 | 1.7118 | 0.89588 | 0.56708 | 206.01 | 0.33583 | 48.5421 | 36.0402 | 26.2222 | 22.3719 | 2.733 | 94.1386 | 3.0795 | 3.4126 | 3.3438 | 2.8058 | 1.9722 | 3.7484 | 3.6939 | 3.0525 | 2.7079 | 1.7848 | -999 | -999 | -999 | -999 | -999 | -3.8533 | -3.4047 | -999 | -999 | -999 | 0.212 | 0.329 | 0.377 | 0.149 | 0 | 63
2003-05-13 06:30 | 0.911 | 17.244 | 9.208 | 4.826 | 0.1357 | 4.5848 | 371.345 | 2.3821 | 0.85954 | 2.1287 | 0.87527 | 2.1389 | 0.90039 | 0.3925 | 223.242 | 0.26833 | 100.85 | 76.3319 | 52.4666 | 46.2909 | 6.4136 | 94.1536 | 3.0451 | 3.3428 | 3.2718 | 2.9111 | 3.0022 | 3.6824 | 3.614 | 3.0834 | 2.854 | 2.6003 | -999 | -999 | -999 | -999 | -999 | -3.0373 | -3.1586 | -999 | -999 | -999 | 0.21 | 0.329 | 0.377 | 0.149 | 0 | 63
2003-05-13 07:00 | -0.0223 | 49.938 | 18.231 | 7.271 | 0.1747 | 4.6188 | 370.232 | 2.9363 | 0.83972 | 2.8997 | 0.84673 | 3.2548 | 0.85359 | 0.42125 | 203.924 | 0.41208 | 226.386 | 166.191 | 128.171 | 102.551 | 18.8003 | 94.163 | 2.9879 | 3.25 | 3.1889 | 3.0469 | 4.9754 | 3.5841 | 3.5163 | 3.1217 | 3.0109 | 4.1904 | -999 | -999 | -999 | -999 | -999 | -2.0484 | -2.7028 | -999 | -999 | -999 | 0.209 | 0.328 | 0.377 | 0.149 | 0 | 63
2003-05-13 07:30 | -0.6897 | 68.279 | 25.666 | 12.425 | 0.2285 | 4.7465 | 365.747 | 3.2832 | 0.83773 | 3.3105 | 0.83908 | 3.7651 | 0.83984 | 1.4475 | 264.819 | 1.2971 | 214.25 | 169.702 | 114.921 | 100.62 | 14.0011 | 94.1743 | 2.9576 | 3.2066 | 3.1723 | 3.3037 | 4.7051 | 3.5187 | 3.4689 | 3.2567 | 3.435 | 5.5239 | -999 | -999 | -999 | -999 | -999 | -0.78191 | -1.9963 | -999 | -999 | -999 | 0.208 | 0.328 | 0.377 | 0.149 | 0 | 63
2003-05-13 08:00 | -0.9735 | 87.318 | 61.364 | 23.364 | 0.2448 | 4.6974 | 365.132 | 3.3467 | 0.82927 | 3.3662 | 0.83081 | 3.829 | 0.83289 | 1.665 | 267.143 | 1.4929 | 271.868 | 210.88 | 140.093 | 125.474 | 17.4549 | 94.1771 | 2.9649 | 3.2089 | 3.2295 | 3.8143 | 5.1991 | 3.5016 | 3.4954 | 3.6096 | 4.0496 | 7.065 | -999 | -999 | -999 | -999 | -999 | 1.306 | -0.85588 | -999 | -999 | -999 | 0.207 | 0.327 | 0.377 | 0.149 | 0 | 63
2003-05-13 08:30 | -1.4368 | 166.957 | 53.102 | 24.847 | 0.272 | 4.6912 | 364.529 | 3.8364 | 0.80697 | 3.9414 | 0.80589 | 4.5345 | 0.804 | 1.8062 | 271.915 | 1.6292 | 476.836 | 369.723 | 254.564 | 224.055 | 33.0322 | 94.1923 | 2.9249 | 3.1819 | 3.2766 | 4.3747 | 7.0035 | 3.4342 | 3.5132 | 3.9426 | 4.8352 | 10.9162 | -999 | -999 | -999 | -999 | -999 | 3.6582 | 0.71354 | -999 | -999 | -999 | 0.206 | 0.327 | 0.377 | 0.149 | 0 | 63
2003-05-13 09:00 | -2.158 | 128.343 | 52.807 | 20.281 | 0.3042 | 4.6678 | 364.433 | 4.0136 | 0.79464 | 4.0976 | 0.79322 | 4.6805 | 0.79209 | 1.9917 | 289.941 | 1.8 | 376.08 | 304.141 | 192.639 | 178.099 | 22.9891 | 94.2165 | 2.921 | 3.2025 | 3.4083 | 5.1654 | 6.8067 | 3.4233 | 3.6181 | 4.4637 | 5.5636 | 9.8264 | -999 | -999 | -999 | -999 | -999 | 6.6863 | 2.7365 | -999 | -999 | -999 | 0.205 | 0.326 | 0.378 | 0.149 | 0 | 63
2003-05-13 09:30 | -0.8195 | 144.683 | 48.803 | 20.323 | 0.3114 | 4.7906 | 364.822 | 4.0138 | 0.81062 | 4.0915 | 0.81003 | 4.6936 | 0.80763 | 2.1229 | 272.191 | 1.8842 | 427.766 | 341.01 | 216.187 | 199.782 | 26.1204 | 94.2183 | 2.9065 | 3.2296 | 3.5646 | 5.6701 | 7.0511 | 3.4091 | 3.7586 | 4.8745 | 5.9803 | 10.6127 | -999 | -999 | -999 | -999 | -999 | 8.708 | 5.1261 | -999 | -999 | -999 | 0.204 | 0.326 | 0.378 | 0.149 | 0 | 63
2003-05-13 10:00 | -0.5825 | 162.221 | 51.822 | 19.972 | 0.328 | 4.7841 | 364.129 | 4.0136 | 0.81065 | 4.0983 | 0.80971 | 4.7087 | 0.80695 | 3.0629 | 286.853 | 2.6479 | 476.195 | 377.259 | 236.566 | 221.443 | 28.1828 | 94.2166 | 2.8876 | 3.2762 | 3.7266 | 6.1164 | 6.9075 | 3.4004 | 3.907 | 5.2095 | 6.4341 | 10.8396 | -999 | -999 | -999 | -999 | -999 | 10.1294 | 7.1406 | -999 | -999 | -999 | 0.204 | 0.325 | 0.378 | 0.149 | 0 | 63
2003-05-13 10:30 | -0.8636 | 117.111 | 90.191 | 41.913 | 0.3425 | 4.7914 | 363.998 | 4.1806 | 0.80271 | 4.2271 | 0.8023 | 4.775 | 0.80129 | 3.1208 | 303.394 | 2.6946 | 357.03 | 286.315 | 172.238 | 165.24 | 19.9576 | 94.2194 | 2.8779 | 3.348 | 3.9042 | 6.3768 | 6.7796 | 3.4146 | 4.0712 | 5.4566 | 6.5043 | 9.2891 | -999 | -999 | -999 | -999 | -999 | 10.93 | 8.8652 | -999 | -999 | -999 | 0.201 | 0.324 | 0.378 | 0.148 | 0 | 63
2003-05-13 11:00 | -1.1869 | 250.182 | 149.483 | 73.485 | 0.2328 | 4.568 | 363.785 | 4.4913 | 0.76162 | 4.591 | 0.7618 | 5.2555 | 0.76066 | 2.9558 | 308.662 | 2.5704 | 707.614 | 544.393 | 359.215 | 332.923 | 43.948 | 94.2086 | 2.8532 | 3.4063 | 4.0347 | 6.5349 | 8.4409 | 3.4142 | 4.1984 | 5.6208 | 7.0014 | 13.119 | -999 | -999 | -999 | -999 | -999 | 10.7087 | 10.0493 | -999 | -999 | -999 | 0.198 | 0.323 | 0.377 | 0.148 | 0 | 63
2003-05-13 11:30 | -1.3557 | 422.263 | 169.374 | 72.325 | 0.2637 | 4.3379 | 363.355 | 5.5644 | 0.68925 | 5.7895 | 0.6855 | 6.7041 | 0.67895 | 2.5908 | 294.558 | 2.4238 | 1136.51 | 930.459 | 589.91 | 538.246 | 72.9328 | 94.1997 | 2.8106 | 3.4385 | 4.1263 | 7.6927 | 11.663 | 3.3821 | 4.2857 | 6.3119 | 9.2296 | 20.9413 | -999 | -999 | -999 | -999 | -999 | 14.0469 | 11.2562 | -999 | -999 | -999 | 0.197 | 0.322 | 0.377 | 0.148 | 0 | 63
2003-05-13 12:00 | -1.8577 | 376.339 | 67.179 | 43.327 | 0.1493 | 4.1347 | 363.595 | 6.1791 | 0.63802 | 6.4404 | 0.63475 | 7.3202 | 0.63131 | 2.5688 | 305.123 | 2.3417 | 1084.6 | 906.299 | 548.674 | 504.3 | 65.9043 | 94.192 | 2.8352 | 3.5417 | 4.4009 | 9.1699 | 11.5638 | 3.432 | 4.5277 | 7.2959 | 10.6457 | 20.7121 | -999 | -999 | -999 | -999 | -999 | 20.8329 | 14.4684 | -999 | -999 | -999 | 0.196 | 0.321 | 0.377 | 0.148 | 0 | 63
2003-05-13 12:30 | -999 | 162.287 | 152.252 | 65.833 | 0.3473 | 3.9509 | 364.662 | 6.234 | 0.61629 | 6.3124 | 0.62264 | 6.9873 | 0.62535 | 1801880 | 272.864 | 1801880 | 541.747 | 425.641 | 255.228 | 244.477 | 29.0568 | 94.2029 | 2.8789 | 3.7302 | 4.8062 | 9.6865 | 9.5906 | 3.5401 | 4.9015 | 7.8601 | 10.0706 | 13.6931 | -999 | -999 | -999 | -999 | -999 | 23.4667 | 18.5595 | -999 | -999 | -999 | 0.194 | 0.32 | 0.377 | 0.148 | 0 | 63
2003-05-13 13:00 | -0.0595 | 395.241 | 97.646 | 39.705 | 0.4513 | 3.8303 | 365.065 | 6.8167 | 0.57422 | 7.0407 | 0.57323 | 7.8711 | 0.5744 | 2.3129 | 264.951 | 2.115 | 1097.74 | 894.726 | 562.452 | 523.814 | 68.1131 | 94.1968 | 2.851 | 3.8683 | 5.071 | 9.5265 | 11.7707 | 3.5658 | 5.1611 | 7.9063 | 10.4161 | 19.3808 | -999 | -999 | -999 | -999 | -999 | 20.6725 | 20.7021 | -999 | -999 | -999 | 0.192 | 0.319 | 0.377 | 0.148 | 0 | 63
2003-05-13 13:30 | -0.7532 | 259.778 | 149.128 | 63.907 | 0.4103 | 4.3051 | 363.606 | 6.208 | 0.6531 | 6.3905 | 0.65122 | 7.2262 | 0.64914 | 4.1104 | 229.28 | 3.6117 | 770.437 | 596.806 | 379.293 | 359.515 | 44.2098 | 94.1929 | 2.8869 | 4.046 | 5.3497 | 10.4777 | 10.664 | 3.6611 | 5.4157 | 8.5885 | 10.8732 | 15.3115 | -999 | -999 | -999 | -999 | -999 | 24.1757 | 21.8054 | -999 | -999 | -999 | 0.189 | 0.318 | 0.377 | 0.148 | 0 | 63
2003-05-13 14:00 | -0.8954 | 466.272 | 191.717 | 97.985 | 0.3563 | 4.128 | 363.299 | 6.8117 | 0.61253 | 7.0699 | 0.61065 | 8.0222 | 0.60897 | 3.6587 | 247.507 | 3.2546 | 1292.15 | 1030.52 | 661.89 | 624.112 | 80.3159 | 94.1757 | 2.9048 | 4.1908 | 5.6138 | 10.5992 | 11.9884 | 3.7307 | 5.6584 | 8.7754 | 11.6533 | 21.0093 | -999 | -999 | -999 | -999 | -999 | 24.4533 | 23.6147 | -999 | -999 | -999 | 0.186 | 0.317 | 0.377 | 0.148 | 0 | 63
2003-05-13 14:30 | -0.7201 | 549.063 | 232.598 | 106.74 | 0.4135 | 3.8342 | 363.606 | 7.5786 | 0.55079 | 7.8577 | 0.54841 | 9.0427 | 0.5447 | 2.7296 | 264.548 | 2.4638 | 1517.4 | 1147.55 | 788.334 | 748.132 | 96.9972 | 94.1651 | 2.9301 | 4.3431 | 5.8836 | 12.2829 | 13.4193 | 3.8036 | 5.892 | 10.1119 | 14.2617 | 24.7017 | -999 | -999 | -999 | -999 | -999 | 29.4801 | 25.3912 | -999 | -999 | -999 | 0.185 | 0.316 | 0.377 | 0.148 | 0 | 63
2003-05-13 15:00 | -0.4751 | 506.205 | 159.992 | 68.833 | 0.3097 | 3.633 | 363.887 | 8.2126 | 0.50586 | 8.4932 | 0.50332 | 9.5195 | 0.50423 | 2.9071 | 278.43 | 2.6063 | 1448.76 | 1026.62 | 747.606 | 712.466 | 91.5992 | 94.1503 | 2.9903 | 4.529 | 6.2938 | 13.8768 | 13.404 | 3.9145 | 6.3011 | 11.6504 | 15.6762 | 24.373 | -999 | -999 | -999 | -999 | -999 | 35.7734 | 29.7143 | -999 | -999 | -999 | 0.184 | 0.316 | 0.376 | 0.148 | 0 | 63
2003-05-13 15:30 | 0.5217 | 454.04 | 205.231 | 83.577 | 0.4063 | 3.4957 | 363.731 | 8.4497 | 0.48091 | 8.7409 | 0.47625 | 9.8075 | 0.47586 | 3.0558 | 267.812 | 2.7254 | 1336.94 | 840.552 | 686.159 | 657.236 | 84.5726 | 94.1383 | 3.0442 | 4.7526 | 6.7594 | 14.7211 | 13.22 | 4.0334 | 6.8232 | 12.7075 | 16.1915 | 23.2188 | -999 | -999 | -999 | -999 | -999 | 38.1694 | 34.2719 | -999 | -999 | -999 | 0.183 | 0.315 | 0.376 | 0.148 | 0 | 63
2003-05-13 16:00 | 0.4742 | 497.39 | 153.623 | 76.527 | 0.4556 | 3.588 | 363.596 | 8.7979 | 0.48167 | 9.2598 | 0.47227 | 10.2885 | 0.47262 | 3.3262 | 284.754 | 2.9425 | 1415.11 | 774.515 | 740.027 | 706.299 | 92.2102 | 94.1334 | 3.099 | 5.0164 | 7.1954 | 15.0088 | 14.1431 | 4.1711 | 7.3514 | 13.3117 | 16.5057 | 24.3907 | -999 | -999 | -999 | -999 | -999 | 38.0718 | 37.3915 | -999 | -999 | -999 | 0.182 | 0.315 | 0.376 | 0.148 | 0 | 63
2003-05-13 16:30 | 0.0723 | 286.386 | 173.762 | 76.278 | 0.4039 | 3.4808 | 363.995 | 8.7407 | 0.46731 | 8.9898 | 0.46295 | 9.8475 | 0.46742 | 3.5162 | 302.064 | 3.0558 | 897.424 | 584.946 | 450.791 | 437.367 | 55.8008 | 94.1185 | 3.1806 | 5.2762 | 7.5602 | 14.6677 | 12.5481 | 4.3429 | 7.8364 | 13.6868 | 15.7033 | 18.6108 | -999 | -999 | -999 | -999 | -999 | 35.3579 | 39.524 | -999 | -999 | -999 | 0.182 | 0.315 | 0.376 | 0.148 | 0 | 63
2003-05-13 17:00 | -0.2973 | 388.945 | 153.336 | 63.353 | 0.4516 | 3.4008 | 363.849 | 8.6634 | 0.46173 | 9.0457 | 0.4545 | 9.9563 | 0.45907 | 3.8921 | 295.219 | 3.3908 | 1183.65 | 559.204 | 614.368 | 593.711 | 78.8188 | 94.1133 | 3.2306 | 5.4877 | 7.707 | 13.2474 | 12.519 | 4.4921 | 8.1884 | 13.1408 | 14.8707 | 19.5532 | -999 | -999 | -999 | -999 | -999 | 27.7569 | 39.889 | -999 | -999 | -999 | 0.183 | 0.316 | 0.376 | 0.148 | 0 | 63
2003-05-13 17:30 | -0.7664 | 307.4 | 76.191 | 38.542 | 0.4022 | 3.3382 | 364.461 | 8.7671 | 0.45012 | 9.0479 | 0.4452 | 9.9427 | 0.44915 | 4.2217 | 296.177 | 3.6304 | 984.551 | 412.716 | 511.829 | 496.605 | 66.3091 | 94.1038 | 3.3136 | 5.6519 | 7.7194 | 12.2241 | 11.3228 | 4.6576 | 8.3902 | 12.8121 | 14.0146 | 16.1819 | -999 | -999 | -999 | -999 | -999 | 22.6077 | 38.7752 | -999 | -999 | -999 | 0.183 | 0.316 | 0.375 | 0.148 | 0 | 63
2003-05-13 18:00 | -1.1466 | 173.885 | 121.433 | 52.01 | 0.428 | 3.2409 | 364.668 | 8.5523 | 0.44159 | 8.6732 | 0.44057 | 9.3906 | 0.44816 | 3.715 | 285.541 | 3.1746 | 661.129 | 240.728 | 330.402 | 325.973 | 43.1948 | 94.0871 | 3.4029 | 5.7582 | 7.6542 | 11.0838 | 10.1021 | 4.8284 | 8.5065 | 12.4105 | 13.0176 | 13.7724 | -999 | -999 | -999 | -999 | -999 | 17.7423 | 36.7329 | -999 | -999 | -999 | 0.183 | 0.317 | 0.375 | 0.148 | 0 | 63
2003-05-13 18:30 | -0.9144 | 230.609 | 85.818 | 33.681 | 0.3638 | 3.1134 | 364.266 | 9.1102 | 0.41148 | 9.2621 | 0.4092 | 10.0547 | 0.41431 | 3.5175 | 299.275 | 3.0667 | 800.333 | 401.73 | 424.446 | 413.673 | 57.3624 | 94.0888 | 3.448 | 5.7682 | 7.4492 | 9.6296 | 12.579 | 4.9417 | 8.4939 | 11.5652 | 11.8819 | 13.2526 | -999 | -999 | -999 | -999 | -999 | 11.5644 | 33.7062 | -999 | -999 | -999 | 0.183 | 0.317 | 0.375 | 0.148 | 0 | 63
2003-05-13 19:00 | 0.3953 | 174.79 | 66.979 | 43.021 | 0.3762 | 3.2403 | 363.807 | 9.0679 | 0.42823 | 9.2058 | 0.42645 | 10.0079 | 0.43123 | 3.4167 | 278.422 | 2.9125 | 663.453 | 498.575 | 359.618 | 355.935 | 49.9381 | 94.0995 | 3.518 | 5.7523 | 7.1978 | 8.8174 | 13.3776 | 5.0547 | 8.3997 | 10.8068 | 10.8997 | 10.8892 | -999 | -999 | -999 | -999 | -999 | 7.7807 | 31.3287 | -999 | -999 | -999 | 0.184 | 0.318 | 0.375 | 0.148 | 0 | 63
2003-05-13 19:30 | -0.1639 | 122.966 | 37.106 | 27.51 | 0.4413 | 3.038 | 363.949 | 9.1627 | 0.40038 | 9.2698 | 0.40014 | 9.9566 | 0.40799 | 3.2379 | 280.987 | 2.7258 | 506.643 | 396.911 | 276.812 | 272.076 | 38.5739 | 94.1073 | 3.5857 | 5.7008 | 6.9598 | 8.6137 | 12.9238 | 5.1533 | 8.2456 | 10.2423 | 10.1469 | 9.4132 | -999 | -999 | -999 | -999 | -999 | 6.6265 | 29.3052 | -999 | -999 | -999 | 0.185 | 0.318 | 0.375 | 0.148 | 0 | 63
2003-05-13 20:00 | -0.6123 | 63.868 | 27.293 | 19.999 | 0.3886 | 3.1106 | 363.97 | 8.7064 | 0.42028 | 8.7268 | 0.42079 | 9.2756 | 0.43091 | 3.7354 | 299.682 | 3.1233 | 354.813 | 246.48 | 188.691 | 183.913 | 25.4775 | 94.1194 | 3.6467 | 5.6423 | 6.7689 | 8.1768 | 10.8419 | 5.2315 | 8.0641 | 9.4836 | 9.14 | 7.9325 | -999 | -999 | -999 | -999 | -999 | 5.5512 | 26.4362 | -999 | -999 | -999 | 0.187 | 0.318 | 0.374 | 0.148 | 0 | 63
2003-05-13 20:30 | 0.2045 | 49.192 | 10.417 | 12.04 | 0.2757 | 3.3865 | 363.937 | 8.3233 | 0.46494 | 8.3254 | 0.46579 | 8.8073 | 0.47523 | 3.0888 | 296.587 | 2.6221 | 308.475 | 185.802 | 172.922 | 167.378 | 23.9837 | 94.1354 | 3.6824 | 5.5649 | 6.5813 | 7.5661 | 10.3716 | 5.2788 | 7.8313 | 8.8484 | 8.3774 | 6.9428 | -999 | -999 | -999 | -999 | -999 | 3.8188 | 22.7846 | -999 | -999 | -999 | 0.188 | 0.319 | 0.374 | 0.148 | 0 | 63
2003-05-13 21:00 | 0.1922 | 10.209 | 3.859 | 6.023 | 0.2335 | 3.5524 | 363.532 | 8.0515 | 0.49228 | 8.0566 | 0.49324 | 8.4489 | 0.50441 | 2.3904 | 252.782 | 1.9496 | 204.447 | 123.051 | 118.78 | 112.915 | 15.6967 | 94.1372 | 3.7089 | 5.4883 | 6.3797 | 7.0307 | 9.3109 | 5.2968 | 7.5685 | 8.328 | 7.748 | 5.8216 | -999 | -999 | -999 | -999 | -999 | 2.4344 | 19.0935 | -999 | -999 | -999 | 0.189 | 0.319 | 0.374 | 0.148 | 0 | 63
2003-05-13 21:30 | 0.333 | -12.725 | -4.625 | 4.018 | 0.2913 | 3.7731 | 363.818 | 7.5866 | 0.53364 | 7.5589 | 0.53587 | 7.915 | 0.54563 | 2.1125 | 229.062 | 1.8337 | 140.168 | 95.0838 | 88.3906 | 82.2713 | 11.2948 | 94.15 | 3.7321 | 5.4061 | 6.193 | 6.4874 | 7.6707 | 5.2981 | 7.3134 | 7.7309 | 7.0764 | 4.7999 | -999 | -999 | -999 | -999 | -999 | 0.99993 | 15.7802 | -999 | -999 | -999 | 0.19 | 0.32 | 0.374 | 0.148 | 0 | 63
2003-05-13 22:00 | 0.3336 | -38.412 | -11.746 | 1.69 | 0.4393 | 3.888 | 364.565 | 6.9207 | 0.56887 | 6.8256 | 0.57292 | 7.0277 | 0.58693 | 2.2683 | 219.577 | 1.7196 | 74.6669 | 55.14 | 46.8105 | 42.5112 | 5.1238 | 94.1582 | 3.7508 | 5.3301 | 6.0012 | 5.9834 | 5.2535 | 5.2848 | 7.0524 | 7.1821 | 6.4612 | 3.573 | -999 | -999 | -999 | -999 | -999 | -0.44146 | 12.7801 | -999 | -999 | -999 | 0.19 | 0.32 | 0.374 | 0.148 | 0 | 63
2003-05-13 22:30 | 0.4028 | -49.692 | -19.658 | 3.286 | 0.46 | 4.0008 | 364.925 | 5.7078 | 0.62689 | 5.5622 | 0.63205 | 5.6847 | 0.64702 | 2.9688 | 209.809 | 2.0567 | 29.5822 | 22.5457 | 18.5764 | 15.4335 | 1.2871 | 94.1733 | 3.7637 | 5.2348 | 5.8012 | 5.4708 | 3.8471 | 5.2513 | 6.7781 | 6.6512 | 5.82 | 2.5983 | -999 | -999 | -999 | -999 | -999 | -1.8706 | 10.0923 | -999 | -999 | -999 | 0.191 | 0.321 | 0.374 | 0.148 | 0 | 63
2003-05-13 23:00 | 0.3191 | -54.381 | -11.359 | 4.474 | 0.3975 | 3.9118 | 365.144 | 5.0168 | 0.64109 | 4.8247 | 0.64831 | 4.8936 | 0.66446 | 3.2479 | 212.441 | 2.2492 | 8.9029 | 6.9158 | 4.3037 | 1.3237 | -0.24203 | 94.1716 | 3.7562 | 5.1204 | 5.5707 | 4.9886 | 2.8728 | 5.1912 | 6.4913 | 6.1173 | 5.2074 | 1.8587 | -999 | -999 | -999 | -999 | -999 | -3.2038 | 7.5967 | -999 | -999 | -999 | 0.191 | 0.321 | 0.374 | 0.148 | 0 | 63
2003-05-13 23:30 | 0.3389 | -34.92 | -8.901 | 5.935 | 0.3608 | 3.7585 | 365.45 | 4.8058 | 0.62816 | 4.6153 | 0.6357 | 4.6842 | 0.65309 | 3.0896 | 215.579 | 2.2642 | 1.8002 | 1.4391 | 0.76364 | -1.2194 | -0.28699 | 94.1807 | 3.7371 | 4.9931 | 5.336 | 4.5848 | 3.0249 | 5.111 | 6.2001 | 5.6299 | 4.7707 | 2.2727 | -999 | -999 | -999 | -999 | -999 | -4.2002 | 5.2838 | -999 | -999 | -999 | 0.191 | 0.321 | 0.374 | 0.148 | 0 | 63
2003-05-14 | 0.3859 | -19.145 | -7.773 | 6.103 | 0.3395 | 3.7188 | 365.653 | 4.9627 | 0.61633 | 4.8062 | 0.6231 | 4.9444 | 0.63858 | 2.9279 | 222.22 | 2.3271 | 0.34954 | 0.35362 | 0.14337 | -1.0619 | -0.23056 | 94.203 | 3.7146 | 4.8618 | 5.1104 | 4.4173 | 3.849 | 5.016 | 5.9107 | 5.3212 | 4.6439 | 3.2006 | -999 | -999 | -999 | -999 | -999 | -4.2649 | 3.3685 | -999 | -999 | -999 | 0.191 | 0.322 | 0.374 | 0.148 | 0 | 63
2003-05-14 00:30 | 0.2374 | -18.9 | -13.266 | 4.543 | 0.2447 | 3.6799 | 365.957 | 4.8564 | 0.61513 | 4.6983 | 0.62234 | 4.849 | 0.63777 | 2.7746 | 221.365 | 2.2113 | 0.17253 | 0.21648 | 0.06817 | -1.3859 | -0.28422 | 94.204 | 3.7161 | 4.7544 | 4.9468 | 4.3954 | 3.7385 | 4.9468 | 5.678 | 5.1557 | 4.5743 | 3.1965 | -999 | -999 | -999 | -999 | -999 | -3.5775 | 2.1822 | -999 | -999 | -999 | 0.191 | 0.322 | 0.374 | 0.147 | 0 | 63
2003-05-14 01:00 | 0.2026 | -25.493 | -10.551 | 4.091 | 0.2609 | 3.6243 | 366.148 | 5.0066 | 0.60206 | 4.8275 | 0.60983 | 4.9358 | 0.62709 | 2.5587 | 231.577 | 2.2017 | 0.15657 | 0.20667 | 0.059287 | -1.486 | -0.31225 | 94.2197 | 3.71 | 4.6533 | 4.8114 | 4.3177 | 3.7137 | 4.8748 | 5.4845 | 4.9822 | 4.3995 | 2.8168 | -999 | -999 | -999 | -999 | -999 | -3.1112 | 1.4958 | -999 | -999 | -999 | 0.192 | 0.322 | 0.374 | 0.147 | 0 | 63
2003-05-14 01:30 | 0.1809 | -23.787 | -15.12 | 3.054 | 0.3053 | 3.5967 | 366.662 | 4.7588 | 0.60677 | 4.5885 | 0.61423 | 4.712 | 0.63077 | 2.6333 | 239.486 | 2.26 | 0.15335 | 0.19696 | 0.055207 | -1.583 | -0.52077 | 94.2458 | 3.6977 | 4.5575 | 4.6891 | 4.179 | 3.7474 | 4.8003 | 5.3137 | 4.7863 | 4.2096 | 2.655 | -999 | -999 | -999 | -999 | -999 | -3.1278 | 0.91221 | -999 | -999 | -999 | 0.192 | 0.323 | 0.374 | 0.147 | 0 | 63
2003-05-14 02:00 | 0.1748 | -38.347 | -21.843 | 2.289 | 0.367 | 3.657 | 366.44 | 4.4871 | 0.62511 | 4.3045 | 0.63234 | 4.4191 | 0.64758 | 3.2654 | 255.398 | 2.7433 | 0.14936 | 0.18076 | 0.05669 | -2.0268 | -0.49628 | 94.251 | 3.6878 | 4.4721 | 4.5775 | 4.0228 | 3.4674 | 4.7269 | 5.1563 | 4.5964 | 3.9632 | 1.878 | -999 | -999 | -999 | -999 | -999 | -3.2669 | 0.33411 | -999 | -999 | -999 | 0.193 | 0.323 | 0.374 | 0.147 | 0 | 63
2003-05-14 02:30 | 0.1365 | -48.579 | -17.367 | 0.63 | 0.2939 | 3.7291 | 366.101 | 4.284 | 0.64296 | 4.0968 | 0.65012 | 4.1788 | 0.66571 | 3.8346 | 262.369 | 3.0704 | 0.15758 | 0.17234 | 0.058615 | -2.3983 | -0.57546 | 94.2564 | 3.6639 | 4.3808 | 4.4578 | 3.7506 | 3.1225 | 4.6495 | 5.0004 | 4.3404 | 3.5917 | 1.1797 | -999 | -999 | -999 | -999 | -999 | -3.8639 | -0.29568 | -999 | -999 | -999 | 0.193 | 0.323 | 0.374 | 0.147 | 0 | 63
2003-05-14 03:00 | 0.2601 | -50.058 | -19.509 | 0.789 | 0.3387 | 3.8041 | 366.01 | 3.9781 | 0.66575 | 3.7655 | 0.67396 | 3.7973 | 0.6902 | 3.0333 | 267.499 | 2.3758 | 0.18493 | 0.16174 | 0.065481 | -2.7202 | -0.64972 | 94.276 | 3.6414 | 4.2891 | 4.3264 | 3.4476 | 2.4795 | 4.5781 | 4.8446 | 4.0675 | 3.2345 | 0.3651 | -999 | -999 | -999 | -999 | -999 | -4.7281 | -1.1316 | -999 | -999 | -999 | 0.194 | 0.323 | 0.374 | 0.147 | 0 | 63
2003-05-14 03:30 | 0.1456 | -43.569 | -20.919 | 1.809 | 0.3738 | 3.8394 | 366.055 | 3.8081 | 0.67812 | 3.5869 | 0.68665 | 3.6013 | 0.70388 | 3.2212 | 267.269 | 2.5892 | 0.27453 | 0.22873 | 0.10392 | -2.3127 | -0.53526 | 94.2907 | 3.6086 | 4.1917 | 4.1809 | 3.148 | 2.288 | 4.4951 | 4.6792 | 3.7889 | 2.9465 | 0.36168 | -999 | -999 | -999 | -999 | -999 | -5.585 | -2.0719 | -999 | -999 | -999 | 0.194 | 0.324 | 0.374 | 0.147 | 0 | 63
2003-05-14 04:00 | 0.1768 | -33.782 | -14.487 | 1.314 | 0.2964 | 3.8858 | 366.08 | 3.6292 | 0.69199 | 3.4493 | 0.69907 | 3.5383 | 0.71411 | 3.4896 | 267.317 | 2.7837 | 0.67118 | 0.56755 | 0.29898 | -1.678 | -0.49818 | 94.3003 | 3.5702 | 4.0912 | 4.0273 | 2.9781 | 2.6244 | 4.4073 | 4.502 | 3.5879 | 2.8362 | 1.0111 | -999 | -999 | -999 | -999 | -999 | -5.9099 | -2.9469 | -999 | -999 | -999 | 0.194 | 0.324 | 0.374 | 0.147 | 0 | 63
2003-05-14 04:30 | 0.048 | -29.243 | -10.856 | 2.141 | 0.2996 | 3.9024 | 366.193 | 3.1932 | 0.71293 | 3.0211 | 0.72073 | 3.1291 | 0.7349 | 2.9433 | 269.807 | 2.335 | 2.5223 | 1.9823 | 1.0011 | -0.97257 | -0.48974 | 94.3191 | 3.5419 | 4.0014 | 3.9028 | 2.9384 | 2.2261 | 4.333 | 4.3506 | 3.4709 | 2.7652 | 0.93116 | -999 | -999 | -999 | -999 | -999 | -5.6051 | -3.5343 | -999 | -999 | -999 | 0.194 | 0.324 | 0.374 | 0.147 | 0 | 63
2003-05-14 05:00 | -0.1295 | -19.314 | -6.228 | 2.862 | 0.3501 | 3.8965 | 366.276 | 3.0651 | 0.71828 | 2.911 | 0.72573 | 3.0503 | 0.73905 | 2.9967 | 263.455 | 2.4033 | 7.8329 | 5.9475 | 3.5547 | 2.0869 | 0.065485 | 94.3457 | 3.5057 | 3.9074 | 3.7891 | 2.925 | 2.4154 | 4.2513 | 4.2074 | 3.3678 | 2.7632 | 1.3994 | -999 | -999 | -999 | -999 | -999 | -5.1985 | -3.8449 | -999 | -999 | -999 | 0.194 | 0.324 | 0.374 | 0.147 | 0 | 63
2003-05-14 05:30 | -0.7195 | -9.796 | 1.703 | 3.06 | 0.2354 | 3.9256 | 366.123 | 2.9637 | 0.72755 | 2.827 | 0.7342 | 3.0085 | 0.74562 | 3.1475 | 265.523 | 2.5583 | 24.72 | 19.2435 | 14.7706 | 12.017 | 1.7383 | 94.3596 | 3.4733 | 3.8265 | 3.6978 | 2.9617 | 2.5692 | 4.1723 | 4.0838 | 3.3143 | 2.7831 | 1.7282 | -999 | -999 | -999 | -999 | -999 | -4.585 | -3.9467 | -999 | -999 | -999 | 0.194 | 0.324 | 0.374 | 0.147 | 0 | 63
2003-05-14 06:00 | -0.0489 | 1.39 | -4.223 | 3.724 | 0.3834 | 3.9481 | 366.397 | 2.8849 | 0.73477 | 2.7803 | 0.7399 | 3.0071 | 0.7493 | 2.1288 | 288.559 | 1.8321 | 50.8236 | 39.7444 | 28.5917 | 24.4328 | 3.3218 | 94.3855 | 3.4372 | 3.7498 | 3.6234 | 3.0401 | 2.6596 | 4.0931 | 3.9804 | 3.2981 | 2.87 | 2.1363 | -999 | -999 | -999 | -999 | -999 | -3.9038 | -3.8752 | -999 | -999 | -999 | 0.193 | 0.324 | 0.374 | 0.147 | 0 | 63
2003-05-14 06:30 | -0.3835 | 7.357 | 2.412 | 5.356 | 0.4153 | 4.0017 | 366.057 | 2.7016 | 0.75141 | 2.5965 | 0.75664 | 2.8295 | 0.76577 | 3.2242 | 277.121 | 2.6763 | 69.0639 | 52.7988 | 33.9643 | 31.5239 | 3.7493 | 94.3936 | 3.4062 | 3.6877 | 3.5739 | 3.1326 | 2.6668 | 4.0252 | 3.9005 | 3.3117 | 2.9534 | 2.3893 | -999 | -999 | -999 | -999 | -999 | -3.1528 | -3.6326 | -999 | -999 | -999 | 0.193 | 0.324 | 0.374 | 0.147 | 0 | 63
2003-05-14 07:00 | -0.3639 | 19.068 | 10.014 | 6.957 | 0.3309 | 4.0576 | 365.775 | 2.6027 | 0.76505 | 2.5149 | 0.76962 | 2.7875 | 0.77685 | 3.1546 | 277.918 | 2.6046 | 96.9088 | 73.0672 | 47.2482 | 45.0233 | 5.3871 | 94.4255 | 3.3706 | 3.6275 | 3.5304 | 3.2244 | 2.8396 | 3.9568 | 3.8315 | 3.3322 | 3.0648 | 2.8716 | -999 | -999 | -999 | -999 | -999 | -2.5088 | -3.2895 | -999 | -999 | -999 | 0.193 | 0.323 | 0.374 | 0.147 | 0 | 63
2003-05-14 07:30 | -1.2846 | 35.373 | 16.908 | 8.319 | 0.2895 | 4.0957 | 365.916 | 2.5715 | 0.77291 | 2.5078 | 0.77686 | 2.8108 | 0.78273 | 2.4675 | 274.276 | 2.0971 | 138.837 | 107.064 | 68.6236 | 64.2989 | 8.062 | 94.4409 | 3.3332 | 3.5762 | 3.4975 | 3.3746 | 3.2214 | 3.8927 | 3.7777 | 3.403 | 3.2659 | 3.6808 | -999 | -999 | -999 | -999 | -999 | -1.7256 | -2.8622 | -999 | -999 | -999 | 0.194 | 0.323 | 0.374 | 0.147 | 0 | 63
2003-05-14 08:00 | -999 | 54.318 | 7.253 | 0.51 | 0.3084 | 4.1786 | 366.21 | 2.809 | 0.77469 | 2.7801 | 0.77716 | 3.1507 | 0.78055 | 2.1738 | 271.262 | 1.8296 | 190.821 | 147.171 | 94.1524 | 88.0415 | 11.2389 | 94.468 | 3.2914 | 3.5258 | 3.4738 | 3.6196 | 4.0179 | 3.8298 | 3.7378 | 3.5289 | 3.602 | 4.9851 | -999 | -999 | -999 | -999 | -999 | -0.5841 | -2.2695 | -999 | -999 | -999 | 0.195 | 0.323 | 0.374 | 0.147 | 0 | 63
2003-05-14 08:30 | -999 | 29.857 | 24.2 | 12.184 | 0.3219 | 4.5152 | 376.798 | 2.5896 | 0.79376 | 2.5233 | 0.79723 | 2.8296 | 0.80393 | 2.1796 | 269.931 | 1.8379 | 111.235 | 85.1211 | 54.0727 | 48.4653 | 5.6066 | 94.4785 | 3.2724 | 3.5017 | 3.4996 | 3.8379 | 2.8144 | 3.7945 | 3.7449 | 3.6876 | 3.6505 | 3.0829 | -999 | -999 | -999 | -999 | -999 | 0.67282 | -1.3828 | -999 | -999 | -999 | 0.194 | 0.323 | 0.374 | 0.147 | 0 | 67.234
2003-05-14 09:00 | -0.7042 | 97.643 | 36.699 | 20.95 | 0.3613 | 4.4133 | 370.071 | 3.0955 | 0.7869 | 3.0703 | 0.79043 | 3.4718 | 0.79736 | 2.6637 | 271.041 | 2.28 | 311.594 | 238.969 | 154.213 | 144.243 | 18.7114 | 94.4782 | 3.234 | 3.4776 | 3.5083 | 3.8079 | 4.2001 | 3.7382 | 3.7382 | 3.6614 | 3.9355 | 5.754 | -999 | -999 | -999 | -999 | -999 | 0.5587 | -0.62978 | -999 | -999 | -999 | 0.193 | 0.323 | 0.374 | 0.147 | 0 | 63.237
2003-05-14 09:30 | -0.9872 | 129.118 | 119.188 | 53.423 | 0.475 | 4.3853 | 364.232 | 3.6727 | 0.76867 | 3.6835 | 0.77096 | 4.182 | 0.77497 | 3.0046 | 272.117 | 2.5304 | 416.256 | 315.405 | 204.442 | 190.431 | 25.3024 | 94.4812 | 3.1983 | 3.4665 | 3.5251 | 4.375 | 5.2847 | 3.6841 | 3.7286 | 3.9662 | 4.6286 | 7.451 | -999 | -999 | -999 | -999 | -999 | 2.4621 | 0.10872 | -999 | -999 | -999 | 0.192 | 0.322 | 0.374 | 0.147 | 0 | 63
2003-05-14 10:00 | -0.8986 | 246.539 | 80.125 | 33.504 | 0.337 | 4.3967 | 364.221 | 4.6523 | 0.72953 | 4.7993 | 0.72877 | 5.5023 | 0.72792 | 3.5671 | 286.417 | 3.0121 | 744.428 | 541.477 | 375.979 | 335.41 | 48.4832 | 94.4938 | 3.1471 | 3.4396 | 3.5654 | 5.0855 | 7.5451 | 3.6204 | 3.747 | 4.3506 | 5.7809 | 13.1107 | -999 | -999 | -999 | -999 | -999 | 5.3403 | 1.5972 | -999 | -999 | -999 | 0.19 | 0.321 | 0.374 | 0.147 | 0 | 63
2003-05-14 10:30 | -1.987 | 252.074 | 151.137 | 57.076 | 0.4508 | 4.3908 | 363.907 | 5.3451 | 0.69926 | 5.4605 | 0.69933 | 6.1643 | 0.69743 | 2.8942 | 276.826 | 2.5846 | 780.812 | 503.988 | 388.902 | 351.978 | 49.2635 | 94.4863 | 3.1391 | 3.4629 | 3.7132 | 5.8435 | 8.191 | 3.6092 | 3.8636 | 4.8904 | 6.6571 | 14.3233 | -999 | -999 | -999 | -999 | -999 | 8.6704 | 3.6637 | -999 | -999 | -999 | 0.188 | 0.32 | 0.374 | 0.147 | 0 | 63
2003-05-14 11:00 | 0.202 | 352.26 | 99.985 | 36.839 | 0.3582 | 4.3831 | 363.617 | 6.4029 | 0.65801 | 6.5974 | 0.65568 | 7.4659 | 0.65246 | 3.4029 | 276.637 | 2.9833 | 1002.06 | 687.904 | 515.913 | 467.954 | 64.7565 | 94.4877 | 3.1137 | 3.4931 | 3.877 | 6.7077 | 10.7164 | 3.5784 | 3.9962 | 5.4957 | 8.0555 | 18.6958 | -999 | -999 | -999 | -999 | -999 | 11.5529 | 5.9515 | -999 | -999 | -999 | 0.186 | 0.319 | 0.374 | 0.147 | 0 | 63
2003-05-14 11:30 | -0.9425 | 276.313 | 120.127 | 40.194 | 0.4077 | 4.2734 | 363.989 | 6.274 | 0.64867 | 6.4324 | 0.64677 | 7.2126 | 0.64464 | 4.1738 | 294.717 | 3.615 | 819.448 | 670.394 | 408.65 | 380.82 | 49.7267 | 94.4964 | 3.1458 | 3.6079 | 4.1736 | 7.8404 | 9.8957 | 3.6248 | 4.2461 | 6.2686 | 8.7873 | 15.7635 | -999 | -999 | -999 | -999 | -999 | 16.1438 | 8.781 | -999 | -999 | -999 | 0.184 | 0.318 | 0.374 | 0.147 | 0 | 63
2003-05-14 12:00 | -0.9889 | 345.772 | 131.296 | 54.518 | 0.4021 | 4.1695 | 363.566 | 6.8303 | 0.61618 | 6.9887 | 0.61482 | 7.8365 | 0.61268 | 4.0742 | 293.379 | 3.5583 | 973.637 | 787.979 | 492.488 | 456.934 | 60.209 | 94.5017 | 3.1344 | 3.7103 | 4.4754 | 8.6679 | 11.1491 | 3.6403 | 4.506 | 6.8185 | 9.6662 | 18.564 | -999 | -999 | -999 | -999 | -999 | 18.46 | 11.9003 | -999 | -999 | -999 | 0.182 | 0.317 | 0.374 | 0.147 | 0 | 63
2003-05-14 12:30 | -0.4236 | 305.281 | 128.348 | 53.731 | 0.3344 | 3.8634 | 363.557 | 7.4619 | 0.55581 | 7.6556 | 0.55412 | 8.4635 | 0.55531 | 3.9912 | 294.755 | 3.3921 | 877.563 | 696.937 | 441.842 | 415.197 | 54.1164 | 94.5052 | 3.1428 | 3.8545 | 4.8056 | 9.4508 | 11.5778 | 3.6853 | 4.7945 | 7.4687 | 10.2082 | 17.6418 | -999 | -999 | -999 | -999 | -999 | 21.0357 | 15.01 | -999 | -999 | -999 | 0.181 | 0.316 | 0.374 | 0.147 | 0 | 63
2003-05-14 13:00 | -0.7014 | 306.25 | 143.284 | 69.317 | 0.5875 | 3.5097 | 363.97 | 8.134 | 0.49155 | 8.3043 | 0.49067 | 9.1333 | 0.49366 | 2.9038 | 298.931 | 2.5254 | 878.833 | 695.243 | 446.18 | 413.862 | 52.9311 | 94.49 | 3.1528 | 4.0132 | 5.1248 | 9.9767 | 12.7381 | 3.7412 | 5.0899 | 8.0725 | 10.8371 | 18.7015 | -999 | -999 | -999 | -999 | -999 | 22.2438 | 17.8857 | -999 | -999 | -999 | 0.178 | 0.315 | 0.374 | 0.147 | 0 | 63
2003-05-14 13:30 | 0.8687 | 296.154 | 176.589 | 78.604 | 0.5945 | 3.2765 | 364.328 | 8.4793 | 0.45033 | 8.6194 | 0.45019 | 9.3554 | 0.45725 | 4.4017 | 300.842 | 3.7525 | 870.457 | 710.195 | 441.068 | 414.442 | 52.7483 | 94.4769 | 3.1811 | 4.1911 | 5.4324 | 10.1274 | 11.9003 | 3.8224 | 5.4054 | 8.4913 | 10.8003 | 16.8213 | -999 | -999 | -999 | -999 | -999 | 22.2849 | 20.3307 | -999 | -999 | -999 | 0.179 | 0.314 | 0.374 | 0.147 | 0 | 63
2003-05-14 14:00 | -999 | 372.525 | 114.387 | 70.511 | 0.4994 | 2.9978 | 364.736 | 8.8192 | 0.4078 | 8.9888 | 0.40765 | 9.864 | 0.41488 | 5.0667 | 294.919 | 4.3354 | 1033.21 | 839.67 | 534.609 | 500.583 | 64.0008 | 94.4832 | 3.1865 | 4.337 | 5.6657 | 11.0036 | 12.7709 | 3.8909 | 5.6736 | 9.1814 | 12.2956 | 19.3249 | -999 | -999 | -999 | -999 | -999 | 23.3445 | 21.8967 | -999 | -999 | -999 | 0.177 | 0.314 | 0.374 | 0.147 | 0 | 63
2003-05-14 14:30 | 0.1791 | 257.729 | 140.636 | 70.41 | 0.5053 | 3.7429 | 366.648 | 8.6523 | 0.42537 | 8.7327 | 0.42943 | 9.3874 | 0.44394 | 4.4437 | 314.097 | 3.8083 | 769.746 | 595.432 | 389.95 | 364.718 | 46.0452 | 94.4807 | 3.2467 | 4.5218 | 5.9794 | 11.1248 | 11.2347 | 4.014 | 6.0062 | 9.5372 | 11.6109 | 15.6508 | -999 | -999 | -999 | -999 | -999 | 24.8517 | 24.2285 | -999 | -999 | -999 | 0.176 | 0.314 | 0.374 | 0.147 | 0 | 72.2739
2003-05-14 15:00 | -1.268 | 332.612 | 160.684 | 63.508 | 0.5444 | 3.0764 | 363.427 | 9.1343 | 0.40786 | 9.288 | 0.40731 | 10.0978 | 0.41457 | 5.0933 | 304.74 | 4.4142 | 935.664 | 642.47 | 479.301 | 454.719 | 58.377 | 94.4931 | 3.252 | 4.6638 | 6.172 | 10.9467 | 12.8864 | 4.0902 | 6.2535 | 9.5857 | 12.0011 | 18.0563 | -999 | -999 | -999 | -999 | -999 | 21.898 | 25.2235 | -999 | -999 | -999 | 0.174 | 0.313 | 0.374 | 0.147 | 0 | 63.0733
2003-05-14 15:30 | -1.3092 | 343.757 | 204.337 | 88.085 | 0.5126 | 3.0552 | 363.454 | 9.2007 | 0.40484 | 9.3847 | 0.40312 | 10.27 | 0.40907 | 4.9496 | 296.691 | 4.2462 | 984.742 | 678.127 | 500.686 | 477.224 | 60.2416 | 94.4797 | 3.2933 | 4.8063 | 6.3356 | 11.3025 | 13.3458 | 4.186 | 6.4679 | 10.108 | 12.4789 | 18.8264 | -999 | -999 | -999 | -999 | -999 | 22.2534 | 25.6437 | -999 | -999 | -999 | 0.174 | 0.313 | 0.373 | 0.147 | 0 | 63
2003-05-14 16:00 | -0.0536 | 345.728 | 98.525 | 45.203 | 0.544 | 3.0076 | 363.064 | 9.7393 | 0.38418 | 9.9569 | 0.3814 | 10.832 | 0.38833 | 4.7375 | 308.981 | 4.0713 | 984.985 | 637.51 | 511.576 | 480.57 | 61.7978 | 94.4743 | 3.3292 | 4.9309 | 6.489 | 11.628 | 13.7952 | 4.2859 | 6.6998 | 10.5832 | 12.9648 | 19.444 | -999 | -999 | -999 | -999 | -999 | 22.9891 | 26.6991 | -999 | -999 | -999 | 0.173 | 0.313 | 0.373 | 0.147 | 0 | 63.1457
2003-05-14 16:30 | -0.3099 | 262.738 | 149.664 | 56.648 | 0.5441 | 3.1272 | 363.237 | 9.1519 | 0.41293 | 9.271 | 0.4119 | 9.9052 | 0.42113 | 5.4408 | 309.512 | 4.6421 | 825.783 | 582.374 | 419.42 | 403.633 | 52.5214 | 94.4647 | 3.4097 | 5.0845 | 6.6849 | 11.1645 | 11.7002 | 4.4207 | 6.9752 | 10.5382 | 11.8993 | 15.1196 | -999 | -999 | -999 | -999 | -999 | 21.786 | 27.8824 | -999 | -999 | -999 | 0.175 | 0.313 | 0.373 | 0.147 | 0 | 63
2003-05-14 17:00 | -999 | 268.231 | 31.675 | 1.629 | 0.5392 | 2.8765 | 363.211 | 10.031 | 0.36092 | 10.2183 | 0.35872 | 10.9529 | 0.36793 | 4.9579 | 300.605 | 4.2817 | 812.542 | 549.074 | 416.186 | 395.86 | 50.7149 | 94.4764 | 3.4171 | 5.1663 | 6.7107 | 10.7448 | 13.1036 | 4.487 | 7.116 | 10.6737 | 12.1492 | 16.8254 | -999 | -999 | -999 | -999 | -999 | 18.5423 | 27.4406 | -999 | -999 | -999 | 0.175 | 0.313 | 0.373 | 0.147 | 1 | 63
2003-05-14 17:30 | -999 | 50.174 | 193.813 | -4.729 | 0.4813 | 3.4747 | 364.18 | 8.3098 | 0.46947 | 8.279 | 0.47134 | 8.7241 | 0.48236 | 4.4375 | 96.5387 | 3.8638 | 238.72 | 171.088 | 112.522 | 107.027 | 12.0093 | 94.486 | 3.5338 | 5.303 | 6.801 | 10.0326 | 9.0098 | 4.6559 | 7.3156 | 10.3501 | 10.762 | 9.7369 | -999 | -999 | -999 | -999 | -999 | 16.1751 | 27.3759 | -999 | -999 | -999 | 0.182 | 0.314 | 0.373 | 0.147 | 0 | 63.297
2003-05-14 18:00 | -999 | 245.705 | -34.749 | 114.017 | 0.4413 | 3.3234 | 364.225 | 9.5524 | 0.42492 | 9.6584 | 0.42295 | 10.3346 | 0.43059 | 4.8463 | 229.355 | 4.1879 | 736.041 | 373.507 | 389.694 | 367.773 | 49.1428 | 94.5323 | 3.5144 | 5.303 | 6.6599 | 9.0822 | 11.5518 | 4.6845 | 7.3089 | 9.9362 | 10.9822 | 15.5124 | -999 | -999 | -999 | -999 | -999 | 11.4991 | 25.575 | -999 | -999 | -999 | 0.184 | 0.315 | 0.373 | 0.147 | 0 | 63
2003-05-14 18:30 | -1.4833 | 23.064 | -13.065 | 26.128 | 0.3032 | 5.432 | 402.1 | 6.5737 | 0.60724 | 6.4128 | 0.62259 | 6.5048 | 0.662 | 3.0421 | 237.281 | 2.6154 | 152.186 | 114.366 | 69.2962 | 64.5527 | 7.3696 | 94.5284 | 3.6752 | 5.4299 | 6.6788 | 8.5557 | 4.9744 | 4.8831 | 7.4401 | 9.8295 | 9.5643 | 5.733 | -999 | -999 | -999 | -999 | -999 | 9.3053 | 24.0211 | -999 | -999 | -999 | 0.184 | 0.316 | 0.373 | 0.147 | 0 | 80.0298
2003-05-14 19:00 | -999 | 28.315 | -4.396 | 26.246 | 0.2742 | 4.2442 | 388.235 | 7.455 | 0.55137 | 7.2938 | 0.56624 | 7.4106 | 0.60171 | 3.3042 | 252.791 | 2.7367 | 220.41 | 166.584 | 98.3761 | 97.0673 | 12.6447 | 94.5181 | 3.6459 | 5.3783 | 6.4669 | 7.6893 | 4.8868 | 4.9086 | 7.3591 | 8.7932 | 8.5075 | 6.1945 | -999 | -999 | -999 | -999 | -999 | 5.3001 | 21.5038 | -999 | -999 | -999 | 0.194 | 0.316 | 0.373 | 0.146 | 2 | 64.9843
2003-05-14 19:30 | -999 | 39.785 | -27.268 | 104.123 | 0.205 | 3.9668 | 366.806 | 7.6222 | 0.55197 | 7.5192 | 0.56238 | 7.7538 | 0.58723 | 2.7058 | 239.619 | 2.3554 | 212.398 | 161.064 | 102.89 | 97.4205 | 11.9581 | 94.5638 | 3.6414 | 5.2981 | 6.2328 | 7.2581 | 5.3185 | 4.9239 | 7.1477 | 8.124 | 7.928 | 6.697 | -999 | -999 | -999 | -999 | -999 | 4.0657 | 18.034 | -999 | -999 | -999 | 0.209 | 0.319 | 0.373 | 0.146 | 0 | 63
2003-05-14 20:00 | -999 | -9.973 | -34.091 | 47.54 | 0.3914 | 4.6878 | 376.616 | 7.0055 | 0.57832 | 6.8607 | 0.58742 | 7.0183 | 0.61221 | 2.3671 | 210.225 | 2.1362 | 26.3862 | 18.7625 | 12.0839 | 8.447 | 1.271 | 94.6138 | 3.6864 | 5.2554 | 6.0762 | 7.0055 | 4.0515 | 4.9639 | 6.9512 | 7.7109 | 7.4131 | 4.8121 | -999 | -999 | -999 | -999 | -999 | 3.6894 | 15.229 | -999 | -999 | -999 | 0.211 | 0.32 | 0.373 | 0.146 | 0 | 72.4982
2003-05-14 20:30 | -999 | 10.812 | -25.624 | 64.931 | 0.2748 | 5.3106 | 372.182 | 5.5612 | 0.67705 | 5.2493 | 0.70316 | 5.1746 | 0.74808 | 3.8033 | 226.792 | 2.9167 | 85.1016 | 66.3055 | 41.3203 | 36.2185 | 5.4077 | 94.6171 | 3.7704 | 5.245 | 5.98 | 6.3653 | 3.3858 | 5.0272 | 6.82 | 7.1023 | 6.4244 | 3.7472 | -999 | -999 | -999 | -999 | -999 | 1.557 | 12.849 | -999 | -999 | -999 | 0.235 | 0.323 | 0.373 | 0.146 | 2 | 75.0739
2003-05-14 21:00 | -999 | 5.071 | -43.831 | 61.814 | 0.3033 | 5.4813 | 383.206 | 5.4961 | 0.69144 | 5.2968 | 0.7077 | 5.3582 | 0.74218 | 2.9275 | 167.958 | 2.25 | 64.9761 | 49.6424 | 32.2173 | 27.6878 | 4.2004 | 94.685 | 3.7491 | 5.1367 | 5.7463 | 5.9522 | 3.7532 | 4.9818 | 6.537 | 6.5603 | 6.157 | 4.3818 | -999 | -999 | -999 | -999 | -999 | -0.24834 | 10.0086 | -999 | -999 | -999 | 0.246 | 0.327 | 0.373 | 0.146 | 0 | 76.6469
2003-05-14 21:30 | 0.6584 | -9.49 | -19.47 | 44.004 | 0.3905 | 5.9758 | 399.495 | 5.3624 | 0.71091 | 5.1415 | 0.72637 | 5.2104 | 0.75638 | 3.0496 | 95.588 | 2.5913 | 11.6608 | 8.8824 | 5.3045 | 3.0788 | 1.808 | 94.7429 | 3.7661 | 5.0567 | 5.57 | 5.7849 | 3.4724 | 4.9622 | 6.3033 | 6.2954 | 5.9035 | 4.0079 | -999 | -999 | -999 | -999 | -999 | -0.28646 | 7.9062 | -999 | -999 | -999 | 0.249 | 0.329 | 0.373 | 0.146 | 1 | 85.5398
2003-05-14 22:00 | -999 | -4.862 | -10.553 | 35.995 | 0.2742 | 6.5826 | 407.251 | 3.8655 | 0.84348 | 3.6864 | 0.85605 | 3.8442 | 0.87556 | 3.7388 | 168.702 | 3.0308 | 15.9791 | 12.2956 | 8.852 | 6.6161 | 1.4332 | 94.7412 | 3.7836 | 4.9705 | 5.4078 | 5.5298 | 3.3183 | 4.9338 | 6.1044 | 6.013 | 5.5169 | 3.6145 | -999 | -999 | -999 | -999 | -999 | -0.67953 | 6.425 | -999 | -999 | -999 | 0.257 | 0.332 | 0.373 | 0.146 | 0 | 94
2003-05-14 22:30 | 0.7971 | -9.704 | -16.115 | 36.401 | 0.2535 | 7.2242 | 417.052 | 3.8143 | 0.84983 | 3.6291 | 0.86193 | 3.7522 | 0.88309 | 2.3442 | 110.662 | 1.9812 | 3.3771 | 0.74754 | 1.5133 | 0.44497 | 0.83617 | 94.8269 | 3.7751 | 4.8574 | 5.2298 | 5.2883 | 3.1312 | 4.877 | 5.9021 | 5.7219 | 5.2591 | 3.5176 | -999 | -999 | -999 | -999 | -999 | -1.1316 | 5.0496 | -999 | -999 | -999 | 0.251 | 0.334 | 0.374 | 0.147 | 0 | 94
2003-05-14 23:00 | 0.104 | -8.691 | -17.074 | 25.532 | 0.4414 | 7.8311 | 410.784 | 3.9205 | 0.86134 | 3.7363 | 0.8733 | 3.8742 | 0.89278 | 2.53 | 121.455 | 2.0713 | 3.0959 | -0.53152 | 0.69203 | -0.085637 | 0.90233 | 94.8196 | 3.7736 | 4.7951 | 5.1074 | 5.1209 | 3.2926 | 4.8263 | 5.7242 | 5.5047 | 5.0841 | 3.5685 | -999 | -999 | -999 | -999 | -999 | -1.3759 | 3.9145 | -999 | -999 | -999 | 0.246 | 0.334 | 0.374 | 0.147 | 0 | 94
2003-05-14 23:30 | 0.5234 | -14.199 | -18.348 | 18.569 | 0.3235 | 7.8616 | 431.641 | 3.2752 | 0.88801 | 3.1263 | 0.89752 | 3.3113 | 0.91145 | 3.9013 | 184.107 | 3.0892 | 1.852 | 0.066169 | 0.45964 | -0.63142 | 0.37679 | 94.8123 | 3.7707 | 4.6986 | 4.9668 | 4.9534 | 2.8667 | 4.7768 | 5.5543 | 5.3063 | 4.8471 | 2.9234 | -999 | -999 | -999 | -999 | -999 | -1.5092 | 3.0025 | -999 | -999 | -999 | 0.243 | 0.334 | 0.374 | 0.147 | 0 | 94
2003-05-15 | 0.8356 | -14.459 | -8.961 | 13.955 | 0.2644 | 6.3762 | 420.118 | 3.7043 | 0.84442 | 3.5172 | 0.85626 | 3.6234 | 0.87718 | 3.2854 | 131.688 | 2.755 | 0.37459 | -2.2473 | 0.11652 | -1.1946 | 0.64429 | 94.8636 | 3.7537 | 4.6008 | 4.8258 | 4.7364 | 2.8162 | 4.7114 | 5.3915 | 5.0543 | 4.589 | 2.8761 | -999 | -999 | -999 | -999 | -999 | -1.8311 | 2.2182 | -999 | -999 | -999 | 0.241 | 0.333 | 0.375 | 0.147 | 0 | 92.0087
2003-05-15 00:30 | -0.1005 | -13.349 | -9.007 | 8.938 | 0.3294 | 5.7493 | 388.056 | 3.1261 | 0.87622 | 2.9817 | 0.88494 | 3.1663 | 0.8989 | 2.4762 | 178.807 | 2.0829 | 0.27531 | -3.121 | 0.059661 | -1.419 | -0.036973 | 94.901 | 3.7404 | 4.5202 | 4.7086 | 4.5758 | 2.5526 | 4.6534 | 5.2407 | 4.8568 | 4.4189 | 2.6724 | -999 | -999 | -999 | -999 | -999 | -2.0867 | 1.4299 | -999 | -999 | -999 | 0.239 | 0.333 | 0.375 | 0.147 | 0 | 89.211
2003-05-15 01:00 | -0.1549 | -12.875 | -14.629 | 15.087 | 0.3803 | 6.0651 | 388.253 | 2.7533 | 0.89133 | 2.6107 | 0.89958 | 2.8064 | 0.91134 | 3.0033 | 173.833 | 2.4633 | 0.2259 | -2.8663 | 0.05043 | -1.0565 | 0.17072 | 94.9155 | 3.7329 | 4.4471 | 4.6047 | 4.4319 | 2.367 | 4.6011 | 5.1032 | 4.6898 | 4.2432 | 2.4403 | -999 | -999 | -999 | -999 | -999 | -2.262 | 0.77222 | -999 | -999 | -999 | 0.239 | 0.333 | 0.375 | 0.147 | 1 | 93.1073
2003-05-15 01:30 | -2.5059 | -10.963 | -17.424 | 11.084 | 0.2614 | 5.5385 | 383.189 | 2.772 | 0.88801 | 2.6199 | 0.89737 | 2.7895 | 0.91074 | 3.1783 | 181.463 | 2.4971 | 0.24824 | -2.5091 | 0.048652 | -0.83305 | 0.34655 | 94.9313 | 3.7136 | 4.3708 | 4.4962 | 4.282 | 2.3037 | 4.5435 | 4.9688 | 4.5146 | 4.0716 | 2.4044 | -999 | -999 | -999 | -999 | -999 | -2.4443 | 0.21449 | -999 | -999 | -999 | 0.241 | 0.333 | 0.375 | 0.147 | 0 | 82.9756
2003-05-15 02:00 | -0.7832 | -9.692 | -20.275 | 21.198 | 0.3146 | 5.364 | 378.707 | 3.6615 | 0.82699 | 3.4436 | 0.84196 | 3.5027 | 0.86792 | 2.3417 | 203.463 | 1.7388 | 0.25913 | -1.8667 | 0.053601 | -0.77555 | 0.75451 | 94.959 | 3.6886 | 4.2938 | 4.3861 | 4.173 | 2.5971 | 4.4739 | 4.8347 | 4.3655 | 3.9906 | 2.7295 | -999 | -999 | -999 | -999 | -999 | -2.5114 | -0.28706 | -999 | -999 | -999 | 0.24 | 0.333 | 0.376 | 0.147 | 0 | 81.91
2003-05-15 02:30 | -0.3139 | -15.791 | -27.295 | 25.979 | 0.3533 | 5.567 | 401.867 | 4.773 | 0.70196 | 4.5008 | 0.72286 | 4.4213 | 0.76463 | 3.3442 | 232.176 | 2.7733 | 0.23538 | -1.4403 | 0.060284 | -1.6115 | 1.5246 | 94.9738 | 3.673 | 4.2478 | 4.3086 | 4.1528 | 2.6517 | 4.4146 | 4.7242 | 4.3014 | 3.9776 | 2.7273 | -999 | -999 | -999 | -999 | -999 | -2.338 | -0.62816 | -999 | -999 | -999 | 0.239 | 0.333 | 0.376 | 0.147 | 0 | 92.0473
2003-05-15 03:00 | -0.7565 | -18.616 | -18.66 | 16.811 | 0.3209 | 4.6522 | 371.521 | 4.4103 | 0.68574 | 4.2009 | 0.70085 | 4.2317 | 0.7327 | 3.8379 | 240.004 | 3.3196 | 0.15684 | -1.0176 | 0.048891 | -2.2694 | 0.81735 | 95.0105 | 3.6563 | 4.1908 | 4.2401 | 4.085 | 2.1856 | 4.3696 | 4.628 | 4.2259 | 3.8543 | 2.2657 | -999 | -999 | -999 | -999 | -999 | -2.1854 | -0.8064 | -999 | -999 | -999 | 0.238 | 0.333 | 0.376 | 0.147 | 0 | 76.4493
2003-05-15 03:30 | 0.3254 | -18.634 | -15.087 | 16.31 | 0.3119 | 4.0341 | 370.901 | 4.1185 | 0.65663 | 3.9054 | 0.67183 | 3.9139 | 0.70701 | 3.6704 | 249.885 | 3.0521 | 0.1866 | -0.6659 | 0.06602 | -1.864 | 0.50567 | 95.0585 | 3.6388 | 4.133 | 4.17 | 3.9571 | 1.7593 | 4.3218 | 4.5379 | 4.0951 | 3.6801 | 1.9146 | -999 | -999 | -999 | -999 | -999 | -2.3317 | -1.0214 | -999 | -999 | -999 | 0.237 | 0.333 | 0.376 | 0.148 | 0 | 66.0033
2003-05-15 04:00 | 0.1525 | -16.427 | -21.442 | 18.128 | 0.3683 | 3.4306 | 367.337 | 4.1015 | 0.60661 | 3.8963 | 0.62108 | 3.8827 | 0.65946 | 2.9842 | 246.053 | 2.4921 | 0.44018 | -0.36719 | 0.17425 | -1.2516 | 0.23356 | 95.0819 | 3.6108 | 4.0682 | 4.0879 | 3.807 | 1.3623 | 4.2629 | 4.4383 | 3.9395 | 3.4979 | 1.6712 | -999 | -999 | -999 | -999 | -999 | -2.5961 | -1.3608 | -999 | -999 | -999 | 0.236 | 0.333 | 0.376 | 0.148 | 0 | 63
2003-05-15 04:30 | 0.0682 | -17.213 | -15.474 | 12.948 | 0.3265 | 3.2548 | 366.866 | 3.9907 | 0.58469 | 3.7984 | 0.59701 | 3.8182 | 0.63128 | 3.2875 | 263.724 | 2.7033 | 1.2736 | 0.16587 | 0.46795 | -0.74517 | 0.0067203 | 95.1313 | 3.584 | 4.0075 | 4.0065 | 3.6548 | 1.1907 | 4.2039 | 4.3338 | 3.7847 | 3.3363 | 1.4268 | -999 | -999 | -999 | -999 | -999 | -2.8716 | -1.7609 | -999 | -999 | -999 | 0.235 | 0.333 | 0.377 | 0.148 | 0 | 63
2003-05-15 05:00 | 0.1458 | -14.043 | -14.978 | 15.087 | 0.3432 | 3.1976 | 366.823 | 3.8376 | 0.58057 | 3.6663 | 0.59112 | 3.7112 | 0.6227 | 2.7354 | 273.512 | 2.2442 | 3.5397 | 2.0919 | 1.6345 | 0.42671 | -0.1373 | 95.1681 | 3.5559 | 3.9457 | 3.9216 | 3.5148 | 1.0737 | 4.149 | 4.2335 | 3.6406 | 3.196 | 1.4231 | -999 | -999 | -999 | -999 | -999 | -3.1181 | -2.1522 | -999 | -999 | -999 | 0.235 | 0.332 | 0.377 | 0.148 | 0 | 63
2003-05-15 05:30 | 0.2752 | -9.186 | -17.28 | 16.011 | 0.3605 | 3.2385 | 366.83 | 3.6383 | 0.59315 | 3.4764 | 0.60298 | 3.5472 | 0.63299 | 2.8429 | 252.555 | 2.4279 | 13.7311 | 10.5826 | 5.6701 | 4.7684 | 0.21402 | 95.1989 | 3.5279 | 3.8715 | 3.8329 | 3.41 | 1.2385 | 4.093 | 4.1327 | 3.5257 | 3.1164 | 1.6927 | -999 | -999 | -999 | -999 | -999 | -3.2421 | -2.5168 | -999 | -999 | -999 | 0.234 | 0.332 | 0.377 | 0.148 | 0 | 63
2003-05-15 06:00 | 0.0839 | -8.666 | -14.864 | 14.474 | 0.3584 | 3.2372 | 366.755 | 3.5327 | 0.59654 | 3.3662 | 0.60666 | 3.4548 | 0.6337 | 3.5725 | 254.74 | 2.9846 | 25.0629 | 19.2162 | 9.5486 | 9.3176 | 0.63209 | 95.2455 | 3.499 | 3.8083 | 3.7551 | 3.3383 | 1.4213 | 4.0361 | 4.0357 | 3.4334 | 3.0433 | 1.7029 | -999 | -999 | -999 | -999 | -999 | -3.1974 | -2.7796 | -999 | -999 | -999 | 0.234 | 0.332 | 0.377 | 0.148 | 0 | 63
2003-05-15 06:30 | -0.0132 | -4.904 | -10.369 | 14.363 | 0.3335 | 3.287 | 366.657 | 3.3575 | 0.6105 | 3.2022 | 0.62037 | 3.3425 | 0.64148 | 3.1542 | 254.643 | 2.6096 | 54.4903 | 42.3346 | 21.9796 | 21.8572 | 1.7355 | 95.2826 | 3.4687 | 3.739 | 3.6769 | 3.2609 | 1.5143 | 3.9798 | 3.9453 | 3.3394 | 2.9527 | 1.6491 | -999 | -999 | -999 | -999 | -999 | -3.1538 | -2.9632 | -999 | -999 | -999 | 0.232 | 0.332 | 0.377 | 0.148 | 0 | 63
2003-05-15 07:00 | -0.1876 | 9.957 | -5.18 | 14.908 | 0.3115 | 3.2662 | 366.385 | 3.2498 | 0.61106 | 3.1108 | 0.6211 | 3.2752 | 0.64218 | 3.0779 | 267.724 | 2.4842 | 84.9854 | 66.0454 | 37.4112 | 36.3677 | 3.4582 | 95.3182 | 3.4354 | 3.6797 | 3.6025 | 3.1911 | 1.7486 | 3.9215 | 3.8582 | 3.2537 | 2.9168 | 2.1145 | -999 | -999 | -999 | -999 | -999 | -3.1296 | -3.135 | -999 | -999 | -999 | 0.231 | 0.332 | 0.377 | 0.148 | 0 | 63
2003-05-15 07:30 | -0.2334 | 29.829 | 2.484 | 17.157 | 0.3293 | 3.3066 | 366.095 | 3.347 | 0.61401 | 3.2345 | 0.62287 | 3.4496 | 0.64236 | 2.6496 | 270.073 | 2.1713 | 131.167 | 102.824 | 62.0044 | 58.6566 | 6.1952 | 95.3462 | 3.3983 | 3.6242 | 3.5372 | 3.2426 | 2.2463 | 3.8583 | 3.7728 | 3.2433 | 3.0768 | 3.0719 | -999 | -999 | -999 | -999 | -999 | -2.7437 | -3.2163 | -999 | -999 | -999 | 0.229 | 0.331 | 0.377 | 0.148 | 0 | 63
2003-05-15 08:00 | -0.5262 | 64.587 | 15.27 | 29.01 | 0.3397 | 3.2099 | 365.732 | 3.543 | 0.59384 | 3.4616 | 0.60128 | 3.7343 | 0.61916 | 3.2887 | 275.944 | 2.76 | 226.234 | 179.672 | 112.198 | 105.775 | 12.2205 | 95.3797 | 3.3635 | 3.5729 | 3.4918 | 3.4479 | 3.0442 | 3.8007 | 3.7049 | 3.3344 | 3.3762 | 4.3437 | -999 | -999 | -999 | -999 | -999 | -1.7028 | -2.9535 | -999 | -999 | -999 | 0.227 | 0.331 | 0.377 | 0.148 | 0 | 63
2003-05-15 08:30 | -0.7199 | 104.665 | 31.682 | 39.379 | 0.3387 | 3.0213 | 365.488 | 3.8908 | 0.55451 | 3.8563 | 0.56217 | 4.2316 | 0.58172 | 2.9675 | 272.878 | 2.5192 | 329.467 | 256.741 | 167.149 | 154.298 | 19.1399 | 95.4109 | 3.3278 | 3.5219 | 3.4688 | 3.8219 | 4.0996 | 3.7378 | 3.6545 | 3.5265 | 3.8965 | 6.3416 | -999 | -999 | -999 | -999 | -999 | -0.080555 | -2.2659 | -999 | -999 | -999 | 0.225 | 0.33 | 0.377 | 0.148 | 0 | 63
2003-05-15 09:00 | -0.8636 | 137.283 | 41.354 | 37.304 | 0.183 | 2.9076 | 365.278 | 4.2731 | 0.52358 | 4.2905 | 0.53069 | 4.7491 | 0.54868 | 2.6404 | 276.056 | 2.2612 | 409.667 | 310.244 | 207.375 | 191.557 | 23.7161 | 95.4325 | 3.2956 | 3.4913 | 3.4919 | 4.3716 | 5.2689 | 3.689 | 3.6558 | 3.8271 | 4.5478 | 8.2121 | -999 | -999 | -999 | -999 | -999 | 2.1949 | -1.0308 | -999 | -999 | -999 | 0.223 | 0.329 | 0.377 | 0.148 | 0 | 63
2003-05-15 09:30 | 0.6681 | 185.092 | 89.376 | 72.56 | 0.3459 | 2.9608 | 365.296 | 4.4915 | 0.5258 | 4.5224 | 0.53016 | 5.0565 | 0.5446 | 2.5867 | 293.915 | 2.2925 | 545.987 | 404.597 | 276.158 | 253.596 | 32.4471 | 95.4478 | 3.275 | 3.4821 | 3.5716 | 5.0654 | 6.479 | 3.6522 | 3.7035 | 4.2407 | 5.3023 | 10.2719 | -999 | -999 | -999 | -999 | -999 | 4.9397 | 0.73433 | -999 | -999 | -999 | 0.218 | 0.328 | 0.377 | 0.148 | 0 | 63
2003-05-15 10:00 | -0.8712 | 279.698 | 126.157 | 82.194 | 0.5045 | 3.0936 | 364.903 | 5.071 | 0.52816 | 5.1939 | 0.53367 | 5.8295 | 0.54602 | 2.4287 | 285.772 | 2.1275 | 802.387 | 580.405 | 416.681 | 367.107 | 51.1707 | 95.4646 | 3.2388 | 3.4771 | 3.6823 | 5.8349 | 8.2657 | 3.6068 | 3.7852 | 4.6919 | 6.3222 | 14.5478 | -999 | -999 | -999 | -999 | -999 | 7.7978 | 2.9278 | -999 | -999 | -999 | 0.214 | 0.327 | 0.377 | 0.148 | 0 | 63
2003-05-15 10:30 | 0.1605 | 429.445 | 142.484 | 96.85 | 0.5717 | 2.83 | 364.151 | 5.7072 | 0.47215 | 5.943 | 0.4775 | 6.8194 | 0.49269 | 4.9658 | 275.769 | 4.1612 | 1161.85 | 757.654 | 616.941 | 548.511 | 78.2603 | 95.4715 | 3.1905 | 3.487 | 3.8247 | 6.7344 | 9.1846 | 3.5565 | 3.8991 | 5.311 | 7.9618 | 18.409 | -999 | -999 | -999 | -999 | -999 | 11.3351 | 5.5318 | -999 | -999 | -999 | 0.209 | 0.326 | 0.378 | 0.148 | 0 | 63
2003-05-15 11:00 | -0.5396 | 409.705 | 147.585 | 95.813 | 0.4946 | 2.7251 | 364.606 | 6.2251 | 0.43962 | 6.4478 | 0.4451 | 7.2933 | 0.46218 | 5.0317 | 273.19 | 4.1771 | 1138.22 | 722.982 | 594.037 | 535.697 | 74.3856 | 95.4776 | 3.2131 | 3.5907 | 4.1075 | 7.9176 | 9.5621 | 3.5919 | 4.1429 | 6.1393 | 9.2445 | 18.4786 | -999 | -999 | -999 | -999 | -999 | 15.4673 | 8.6997 | -999 | -999 | -999 | 0.206 | 0.324 | 0.378 | 0.148 | 0 | 63
2003-05-15 11:30 | -1.4147 | 446.458 | 161.381 | 108.864 | 0.4875 | 2.4621 | 364.411 | 6.5231 | 0.39503 | 6.7291 | 0.40115 | 7.6166 | 0.42198 | 5.0196 | 269.39 | 4.2521 | 1228.35 | 1019.6 | 641.607 | 585.688 | 79.7561 | 95.5074 | 3.2195 | 3.7135 | 4.4562 | 9.0114 | 10.3275 | 3.6263 | 4.4391 | 6.7634 | 10.0867 | 19.6213 | -999 | -999 | -999 | -999 | -999 | 19.8799 | 11.9171 | -999 | -999 | -999 | 0.202 | 0.322 | 0.378 | 0.148 | 0 | 63
2003-05-15 12:00 | -0.795 | 450.783 | 154.561 | 102.715 | 0.4649 | 2.4398 | 364.433 | 6.8036 | 0.38341 | 7.0518 | 0.38869 | 7.9718 | 0.40665 | 3.8617 | 269.339 | 3.3058 | 1247.35 | 1023.46 | 649.097 | 594.042 | 79.6041 | 95.5171 | 3.2182 | 3.8648 | 4.8421 | 10.2452 | 11.0464 | 3.6616 | 4.7362 | 7.4292 | 11.1843 | 21.6942 | -999 | -999 | -999 | -999 | -999 | 24.4562 | 14.9033 | -999 | -999 | -999 | 0.199 | 0.321 | 0.377 | 0.148 | 0 | 63
2003-05-15 12:30 | 0.3925 | 458.638 | 162.533 | 105.196 | 0.5001 | 2.3645 | 364.877 | 7.0877 | 0.36578 | 7.3356 | 0.37102 | 8.2826 | 0.38912 | 4.3875 | 291.59 | 3.7917 | 1263.68 | 977.354 | 658.169 | 607.562 | 79.943 | 95.5258 | 3.236 | 4.0649 | 5.2861 | 11.2702 | 11.5889 | 3.7285 | 5.0669 | 8.1981 | 12.1355 | 21.2726 | -999 | -999 | -999 | -999 | -999 | 28.0797 | 18.4544 | -999 | -999 | -999 | 0.197 | 0.32 | 0.377 | 0.148 | 0 | 63
2003-05-15 13:00 | 0.0583 | 453.694 | 155.706 | 96.588 | 0.3248 | 2.4265 | 365.21 | 7.5078 | 0.36297 | 7.7572 | 0.36913 | 8.6968 | 0.3873 | 4.0163 | 290.954 | 3.4417 | 1258.28 | 1028.06 | 652.421 | 607.272 | 79.2156 | 95.5236 | 3.2547 | 4.2827 | 5.7271 | 12.1058 | 12.2207 | 3.8099 | 5.4317 | 8.9395 | 12.7325 | 20.3014 | -999 | -999 | -999 | -999 | -999 | 29.6702 | 22.0574 | -999 | -999 | -999 | 0.194 | 0.319 | 0.377 | 0.148 | 0 | 63
2003-05-15 13:30 | -0.6137 | 448.203 | 201.46 | 127.947 | 0.475 | 2.4004 | 364.572 | 7.5927 | 0.35712 | 7.7868 | 0.36073 | 8.701 | 0.37757 | 3.6171 | 273.249 | 3.1929 | 1260.35 | 1017.63 | 649.022 | 609.414 | 78.7169 | 95.5351 | 3.2828 | 4.5136 | 6.1487 | 12.8246 | 12.1868 | 3.9067 | 5.8061 | 9.5011 | 13.217 | 21.6581 | -999 | -999 | -999 | -999 | -999 | 31.0399 | 24.9712 | -999 | -999 | -999 | 0.192 | 0.318 | 0.377 | 0.148 | 0 | 63
2003-05-15 14:00 | 0.0034 | 488.646 | 200.569 | 122.469 | 0.4574 | 2.4215 | 364.651 | 8.0838 | 0.34841 | 8.2719 | 0.35138 | 9.2568 | 0.36788 | 3.8433 | 298.572 | 3.4267 | 1360.79 | 1131.43 | 706.536 | 661.984 | 85.2344 | 95.5281 | 3.3184 | 4.7433 | 6.5405 | 13.4597 | 12.8917 | 4.012 | 6.1607 | 10.3032 | 14.321 | 22.5663 | -999 | -999 | -999 | -999 | -999 | 32.6098 | 27.26 | -999 | -999 | -999 | 0.19 | 0.317 | 0.377 | 0.148 | 0 | 63
2003-05-15 14:30 | 1.4789 | 440.111 | 147.02 | 78.438 | 0.4296 | 2.4737 | 364.561 | 8.5534 | 0.34482 | 8.7857 | 0.34774 | 9.7314 | 0.36307 | 3.6567 | 282.189 | 3.2079 | 1243.5 | 925.027 | 640.759 | 604.672 | 77.4572 | 95.5328 | 3.3616 | 4.98 | 6.9168 | 14.0919 | 13.0452 | 4.1261 | 6.5372 | 11.2139 | 14.9663 | 22.0259 | -999 | -999 | -999 | -999 | -999 | 34.135 | 29.981 | -999 | -999 | -999 | 0.189 | 0.317 | 0.377 | 0.148 | 0 | 63
2003-05-15 15:00 | 0.7066 | 443.53 | 106.003 | 54.589 | 0.4433 | 2.4587 | 364.768 | 8.5926 | 0.34196 | 8.8395 | 0.34483 | 9.7979 | 0.36195 | 3.7754 | 284.813 | 3.2225 | 1263.92 | 869.214 | 654.184 | 617.868 | 79.6083 | 95.5415 | 3.4171 | 5.2107 | 7.2655 | 14.294 | 13.115 | 4.2601 | 6.9451 | 11.7233 | 15.0542 | 21.8159 | -999 | -999 | -999 | -999 | -999 | 33.8355 | 32.573 | -999 | -999 | -999 | 0.189 | 0.317 | 0.377 | 0.148 | 0 | 63
2003-05-15 15:30 | -0.8378 | 351.899 | 125.242 | 78.715 | 0.4747 | 2.4953 | 364.627 | 8.5712 | 0.34545 | 8.7866 | 0.34719 | 9.6769 | 0.36191 | 4.1129 | 279.127 | 3.4725 | 1044.81 | 703.843 | 531.26 | 506.08 | 64.3449 | 95.5655 | 3.4767 | 5.4299 | 7.5666 | 14.6395 | 12.4174 | 4.4053 | 7.3267 | 12.2218 | 15.0937 | 19.6895 | -999 | -999 | -999 | -999 | -999 | 34.134 | 34.2017 | -999 | -999 | -999 | 0.19 | 0.317 | 0.376 | 0.148 | 0 | 63
2003-05-15 16:00 | -0.52 | 281.676 | 75.854 | 51.897 | 0.4018 | 2.594 | 364.422 | 8.4441 | 0.35971 | 8.6086 | 0.36113 | 9.3581 | 0.37698 | 3.945 | 276.767 | 3.3417 | 859.485 | 557.417 | 429.809 | 414.93 | 52.4695 | 95.5715 | 3.5567 | 5.6517 | 7.8369 | 13.9613 | 11.6829 | 4.5668 | 7.6787 | 12.0425 | 14.0322 | 17.1298 | -999 | -999 | -999 | -999 | -999 | 31.2445 | 35.1686 | -999 | -999 | -999 | 0.19 | 0.317 | 0.376 | 0.148 | 0 | 63
2003-05-15 16:30 | 0.4277 | 190.326 | 48.92 | 40.06 | 0.3431 | 2.6446 | 364.252 | 8.4391 | 0.36614 | 8.5384 | 0.36846 | 9.2187 | 0.38452 | 3.2088 | 265.861 | 2.8321 | 619.921 | 448.433 | 304.086 | 295.12 | 36.4353 | 95.5748 | 3.6138 | 5.8192 | 7.9473 | 12.9932 | 11.1868 | 4.7111 | 7.8905 | 11.606 | 12.9759 | 14.9437 | -999 | -999 | -999 | -999 | -999 | 25.9342 | 34.2084 | -999 | -999 | -999 | 0.191 | 0.317 | 0.376 | 0.148 | 0 | 63
2003-05-15 17:00 | 0.3285 | 130.374 | 48.25 | 43.641 | 0.4205 | 2.6994 | 364.432 | 8.3924 | 0.37244 | 8.4117 | 0.37543 | 8.9768 | 0.39204 | 3.1371 | 281.284 | 2.7017 | 426.043 | 336.728 | 211.072 | 200.197 | 24.7597 | 95.5854 | 3.6732 | 5.9462 | 7.9277 | 11.968 | 10.5739 | 4.844 | 7.9725 | 10.9437 | 11.8969 | 13.3152 | -999 | -999 | -999 | -999 | -999 | 21.1596 | 31.9895 | -999 | -999 | -999 | 0.191 | 0.318 | 0.376 | 0.148 | 0 | 63
2003-05-15 17:30 | -0.6736 | 119.591 | 39.069 | 38.431 | 0.4207 | 2.7236 | 364.845 | 8.4351 | 0.37401 | 8.4406 | 0.37789 | 8.943 | 0.39419 | 3.3025 | 299.325 | 2.8862 | 384.42 | 305.063 | 192.53 | 180.506 | 22.4027 | 95.613 | 3.7359 | 6.007 | 7.8304 | 11.1396 | 10.3905 | 4.9587 | 7.9448 | 10.2937 | 11.1013 | 12.4734 | -999 | -999 | -999 | -999 | -999 | 17.3055 | 29.1105 | -999 | -999 | -999 | 0.19 | 0.318 | 0.376 | 0.148 | 0 | 63
2003-05-15 18:00 | -0.3019 | 105.986 | 41.166 | 35.79 | 0.4511 | 2.7456 | 364.912 | 8.3114 | 0.37946 | 8.3032 | 0.38323 | 8.7762 | 0.40067 | 3.7513 | 297.94 | 3.2133 | 348.408 | 274.414 | 175.366 | 163.738 | 20.4705 | 95.6295 | 3.803 | 6.0347 | 7.6966 | 10.4387 | 9.9851 | 5.0611 | 7.8509 | 9.7372 | 10.3633 | 11.4883 | -999 | -999 | -999 | -999 | -999 | 14.1189 | 26.1825 | -999 | -999 | -999 | 0.19 | 0.318 | 0.375 | 0.148 | 0 | 63
2003-05-15 18:30 | 0.793 | 138.698 | 40.799 | 37.988 | 0.5079 | 2.7175 | 365.452 | 8.3536 | 0.37612 | 8.3676 | 0.37977 | 8.8647 | 0.39571 | 4.4621 | 293.301 | 3.7554 | 436.814 | 331.399 | 220.898 | 210.075 | 26.3327 | 95.6437 | 3.8579 | 6.0235 | 7.5286 | 9.9598 | 10.0975 | 5.1292 | 7.709 | 9.3443 | 10.0469 | 11.7305 | -999 | -999 | -999 | -999 | -999 | 11.9522 | 23.4169 | -999 | -999 | -999 | 0.191 | 0.319 | 0.375 | 0.148 | 0 | 63
2003-05-15 19:00 | -0.1831 | 112.344 | 19.679 | 26.798 | 0.4181 | 2.726 | 364.644 | 8.1717 | 0.38128 | 8.1659 | 0.38494 | 8.6242 | 0.40136 | 4.705 | 282.253 | 3.9267 | 364.094 | 282.518 | 183.77 | 175.724 | 22.012 | 95.6703 | 3.9187 | 6.0023 | 7.3803 | 9.6441 | 9.5503 | 5.1891 | 7.5797 | 9.0864 | 9.6591 | 10.7781 | -999 | -999 | -999 | -999 | -999 | 11.0118 | 21.2864 | -999 | -999 | -999 | 0.191 | 0.319 | 0.375 | 0.148 | 0 | 63
2003-05-15 19:30 | -0.7725 | 71.309 | 8.418 | 16.134 | 0.4255 | 2.7548 | 364.409 | 8.0354 | 0.38772 | 7.9973 | 0.39243 | 8.398 | 0.41088 | 3.9388 | 271.154 | 3.2204 | 253.826 | 199.002 | 127.324 | 120.777 | 15.0534 | 95.7098 | 3.9743 | 5.965 | 7.2429 | 9.2324 | 8.9331 | 5.234 | 7.4567 | 8.7588 | 9.157 | 9.8916 | -999 | -999 | -999 | -999 | -999 | 9.9069 | 19.5561 | -999 | -999 | -999 | 0.192 | 0.319 | 0.375 | 0.148 | 0 | 63
2003-05-15 20:00 | -0.7549 | 49.804 | 4.552 | 26.103 | 0.4499 | 2.7694 | 364.672 | 7.8066 | 0.39511 | 7.7447 | 0.39955 | 8.0915 | 0.41721 | 4.4867 | 280.627 | 3.7204 | 194.206 | 149.925 | 97.2779 | 92.1459 | 11.3588 | 95.7369 | 4.0152 | 5.9171 | 7.0955 | 8.762 | 8.2648 | 5.2662 | 7.3234 | 8.386 | 8.6102 | 8.629 | -999 | -999 | -999 | -999 | -999 | 8.5247 | 17.7493 | -999 | -999 | -999 | 0.192 | 0.32 | 0.375 | 0.148 | 0 | 63
2003-05-15 20:30 | 0.078 | 35.514 | -0.983 | 15.727 | 0.35 | 2.8571 | 365.397 | 7.5857 | 0.41223 | 7.5069 | 0.41687 | 7.8207 | 0.43485 | 3.7058 | 283.933 | 3.0863 | 161.388 | 123.507 | 80.5323 | 76.5685 | 9.3566 | 95.7641 | 4.05 | 5.8645 | 6.9407 | 8.2385 | 7.8696 | 5.2811 | 7.1738 | 7.9713 | 8.0561 | 7.8755 | -999 | -999 | -999 | -999 | -999 | 6.7341 | 15.8256 | -999 | -999 | -999 | 0.193 | 0.32 | 0.375 | 0.148 | 0 | 63
2003-05-15 21:00 | 0.0663 | 16.804 | -5.864 | 13.441 | 0.3342 | 2.8592 | 364.667 | 7.3619 | 0.4182 | 7.2631 | 0.4236 | 7.5281 | 0.44185 | 3.1888 | 274.358 | 2.5633 | 114.486 | 88.449 | 56.4412 | 53.4196 | 6.3369 | 95.7928 | 4.081 | 5.8123 | 6.7745 | 7.759 | 7.2898 | 5.2837 | 7.0159 | 7.5981 | 7.5526 | 6.9263 | -999 | -999 | -999 | -999 | -999 | 5.0282 | 13.8429 | -999 | -999 | -999 | 0.194 | 0.32 | 0.374 | 0.148 | 0 | 63
2003-05-15 21:30 | -0.0978 | 2.371 | -8.637 | 12.192 | 0.3155 | 2.8439 | 365.341 | 7.0682 | 0.42418 | 6.9539 | 0.42966 | 7.1835 | 0.44815 | 3.2321 | 280.403 | 2.7 | 70.8814 | 54.6469 | 35.0234 | 32.4189 | 3.61 | 95.8249 | 4.1061 | 5.7467 | 6.6021 | 7.2722 | 6.7055 | 5.2818 | 6.8502 | 7.2168 | 7.045 | 6.0252 | -999 | -999 | -999 | -999 | -999 | 3.4878 | 11.9356 | -999 | -999 | -999 | 0.194 | 0.321 | 0.374 | 0.148 | 0 | 63
2003-05-15 22:00 | 0.0391 | -9.463 | -11.934 | 11.117 | 0.3708 | 2.8718 | 365.31 | 6.7625 | 0.43588 | 6.6306 | 0.44231 | 6.8255 | 0.46121 | 3.0242 | 278.31 | 2.4729 | 37.6402 | 29.2206 | 19.0216 | 16.9971 | 1.7073 | 95.857 | 4.1234 | 5.6646 | 6.4204 | 6.7986 | 6.1589 | 5.2664 | 6.6709 | 6.8332 | 6.5555 | 5.2561 | -999 | -999 | -999 | -999 | -999 | 1.9962 | 10.0712 | -999 | -999 | -999 | 0.195 | 0.321 | 0.374 | 0.148 | 0 | 63
2003-05-15 22:30 | 0.2562 | -18.069 | -12.333 | 8.571 | 0.3136 | 2.8886 | 365.263 | 6.3897 | 0.44888 | 6.2438 | 0.45538 | 6.4153 | 0.47439 | 3.4013 | 276.691 | 2.7404 | 17.1279 | 13.3043 | 8.1682 | 6.4151 | 0.34827 | 95.8902 | 4.1363 | 5.5807 | 6.2293 | 6.3596 | 5.6799 | 5.2349 | 6.4826 | 6.4627 | 6.093 | 4.5955 | -999 | -999 | -999 | -999 | -999 | 0.67524 | 8.2832 | -999 | -999 | -999 | 0.195 | 0.321 | 0.374 | 0.148 | 0 | 63
2003-05-15 23:00 | 0.1837 | -21.431 | -8.257 | 5.234 | 0.2211 | 2.9236 | 365.502 | 6.0586 | 0.46326 | 5.8976 | 0.4707 | 6.041 | 0.4904 | 2.9562 | 269.33 | 2.4354 | 6.2787 | 4.8896 | 2.717 | 1.1033 | -0.31657 | 95.9376 | 4.1461 | 5.4904 | 6.035 | 5.9469 | 5.2212 | 5.2013 | 6.2922 | 6.1079 | 5.6712 | 4.0357 | -999 | -999 | -999 | -999 | -999 | -0.49751 | 6.5957 | -999 | -999 | -999 | 0.195 | 0.322 | 0.374 | 0.148 | 0 | 63
2003-05-15 23:30 | 0.2264 | -21.115 | -9.436 | 6.081 | 0.2852 | 2.9909 | 365.919 | 5.737 | 0.48224 | 5.5739 | 0.49009 | 5.6992 | 0.51052 | 2.4421 | 263.243 | 1.9567 | 1.4301 | 1.166 | 0.54119 | -1.1541 | -0.57608 | 95.9833 | 4.1454 | 5.3909 | 5.8445 | 5.598 | 4.7891 | 5.1605 | 6.1015 | 5.7917 | 5.3312 | 3.6519 | -999 | -999 | -999 | -999 | -999 | -1.4112 | 5.0293 | -999 | -999 | -999 | 0.196 | 0.322 | 0.374 | 0.148 | 0 | 63
2003-05-16 | 0.1935 | -21.335 | -10.294 | 6.042 | 0.2793 | 3.0686 | 365.872 | 5.4135 | 0.50365 | 5.2629 | 0.51032 | 5.4067 | 0.52839 | 2.9942 | 267.656 | 2.4246 | 0.40186 | 0.38566 | 0.15617 | -1.403 | -0.54119 | 96.0134 | 4.1403 | 5.2853 | 5.6631 | 5.3086 | 4.6624 | 5.1086 | 5.915 | 5.5212 | 5.0476 | 3.4646 | -999 | -999 | -999 | -999 | -999 | -2.0263 | 3.6811 | -999 | -999 | -999 | 0.196 | 0.322 | 0.374 | 0.148 | 0 | 63
2003-05-16 00:30 | 0.1548 | -20.154 | -7.018 | 4.884 | 0.2484 | 3.1551 | 366.028 | 5.0822 | 0.52665 | 4.9274 | 0.53404 | 5.0758 | 0.55186 | 2.8817 | 262.894 | 2.3037 | 0.18805 | 0.22758 | 0.071505 | -1.4501 | -0.55312 | 96.0465 | 4.1333 | 5.1845 | 5.4919 | 5.0629 | 4.3512 | 5.0518 | 5.7378 | 5.2772 | 4.7926 | 3.2396 | -999 | -999 | -999 | -999 | -999 | -2.4459 | 2.5455 | -999 | -999 | -999 | 0.196 | 0.323 | 0.374 | 0.148 | 0 | 63
2003-05-16 01:00 | 0.2392 | -19.484 | -10.732 | 7.648 | 0.3318 | 3.1785 | 366.311 | 4.7268 | 0.54232 | 4.5755 | 0.54975 | 4.7255 | 0.56749 | 2.7146 | 270.103 | 2.2083 | 0.1479 | 0.19565 | 0.057225 | -1.4614 | -0.56458 | 96.0947 | 4.1238 | 5.0859 | 5.3343 | 4.8548 | 3.9784 | 4.9938 | 5.5691 | 5.0629 | 4.5722 | 2.9714 | -999 | -999 | -999 | -999 | -999 | -2.7359 | 1.5915 | -999 | -999 | -999 | 0.197 | 0.323 | 0.374 | 0.148 | 0 | 63
2003-05-16 01:30 | 0.202 | -19.737 | -9.82 | 7.104 | 0.3029 | 3.1962 | 366.369 | 4.2844 | 0.55967 | 4.1475 | 0.56607 | 4.3111 | 0.5828 | 2.8108 | 276.435 | 2.2958 | 0.13791 | 0.18592 | 0.054941 | -1.4757 | -0.57069 | 96.1313 | 4.107 | 4.9887 | 5.1833 | 4.6668 | 3.6175 | 4.9338 | 5.4087 | 4.8621 | 4.3508 | 2.7006 | -999 | -999 | -999 | -999 | -999 | -2.9691 | 0.77986 | -999 | -999 | -999 | 0.197 | 0.323 | 0.374 | 0.148 | 0 | 63
2003-05-16 02:00 | -0.7064 | -17.874 | -10.08 | 7.203 | 0.319 | 3.2009 | 366.719 | 3.8675 | 0.57489 | 3.7318 | 0.58194 | 3.9008 | 0.59765 | 2.7446 | 283.72 | 2.2317 | 0.14275 | 0.18288 | 0.055479 | -1.4135 | -0.51077 | 96.1614 | 4.086 | 4.8879 | 5.0383 | 4.4778 | 3.2242 | 4.8703 | 5.2564 | 4.6626 | 4.1303 | 2.4268 | -999 | -999 | -999 | -999 | -999 | -3.2197 | 0.074144 | -999 | -999 | -999 | 0.197 | 0.323 | 0.374 | 0.148 | 0 | 63
2003-05-16 02:30 | 0.2678 | -17.269 | -6.689 | 5.945 | 0.2599 | 3.1828 | 366.792 | 3.621 | 0.58095 | 3.4887 | 0.58801 | 3.6465 | 0.60471 | 2.695 | 278.911 | 2.205 | 0.14487 | 0.18241 | 0.055739 | -1.2569 | -0.41616 | 96.1867 | 4.0597 | 4.7832 | 4.8911 | 4.3147 | 2.9902 | 4.8014 | 5.1087 | 4.4837 | 3.9598 | 2.2645 | -999 | -999 | -999 | -999 | -999 | -3.4322 | -0.57088 | -999 | -999 | -999 | 0.197 | 0.323 | 0.374 | 0.148 | 0 | 63
2003-05-16 03:00 | -0.288 | -17.061 | -9.77 | 9.203 | 0.3213 | 3.2087 | 366.425 | 3.2649 | 0.59832 | 3.1309 | 0.60543 | 3.302 | 0.62097 | 2.8996 | 292.169 | 2.4054 | 0.15798 | 0.1883 | 0.060014 | -1.2381 | -0.44359 | 96.209 | 4.0354 | 4.6837 | 4.7575 | 4.1598 | 2.7014 | 4.7336 | 4.9681 | 4.313 | 3.7724 | 2.0305 | -999 | -999 | -999 | -999 | -999 | -3.5784 | -1.1258 | -999 | -999 | -999 | 0.197 | 0.324 | 0.374 | 0.148 | 0 | 63
2003-05-16 03:30 | 0.1173 | -14.968 | -4.369 | 4.925 | 0.2589 | 3.1368 | 366.766 | 3.1528 | 0.59161 | 3.022 | 0.59926 | 3.194 | 0.61487 | 2.67 | 276.834 | 2.2042 | 0.19208 | 0.20954 | 0.071512 | -1.0531 | -0.33988 | 96.2466 | 4.0083 | 4.5924 | 4.6325 | 4.0129 | 2.6234 | 4.6635 | 4.8371 | 4.1469 | 3.6205 | 1.9936 | -999 | -999 | -999 | -999 | -999 | -3.7372 | -1.6325 | -999 | -999 | -999 | 0.198 | 0.324 | 0.374 | 0.148 | 0 | 63
2003-05-16 04:00 | 0.045 | -13.804 | -3.416 | 6.228 | 0.3232 | 3.0865 | 366.861 | 2.8091 | 0.59658 | 2.6885 | 0.6036 | 2.8772 | 0.61874 | 2.5842 | 265.088 | 2.1558 | 0.33759 | 0.3122 | 0.12106 | -1.0454 | -0.4325 | 96.2734 | 3.9798 | 4.506 | 4.5204 | 3.8916 | 2.3745 | 4.6001 | 4.7138 | 4.0074 | 3.4919 | 1.834 | -999 | -999 | -999 | -999 | -999 | -3.8007 | -2.0737 | -999 | -999 | -999 | 0.199 | 0.324 | 0.374 | 0.148 | 0 | 63
2003-05-16 04:30 | 0.5003 | -13.368 | -1.703 | 13.037 | 0.449 | 3.1885 | 366.939 | 2.2833 | 0.63339 | 2.1755 | 0.63991 | 2.3875 | 0.65293 | 3.3712 | 264.771 | 2.7996 | 0.73988 | 0.61643 | 0.26375 | -0.8212 | -0.46485 | 96.3066 | 3.9503 | 4.4264 | 4.4223 | 3.773 | 2.0149 | 4.5388 | 4.5966 | 3.8698 | 3.3401 | 1.5297 | -999 | -999 | -999 | -999 | -999 | -3.8406 | -2.4368 | -999 | -999 | -999 | 0.199 | 0.324 | 0.374 | 0.147 | 0 | 63
2003-05-16 05:00 | 0.0984 | -10.909 | -1.781 | 7.367 | 0.4109 | 3.1029 | 366.568 | 1.1703 | 0.66541 | 1.0617 | 0.67345 | 1.2923 | 0.68653 | 4.0425 | 274.696 | 3.3017 | 3.4257 | 2.5611 | 1.538 | 0.37504 | -0.44713 | 96.3405 | 3.9234 | 4.3599 | 4.3368 | 3.62 | 0.86317 | 4.487 | 4.4907 | 3.7142 | 3.0939 | 0.55999 | -999 | -999 | -999 | -999 | -999 | -3.9993 | -2.7822 | -999 | -999 | -999 | 0.2 | 0.324 | 0.374 | 0.147 | 0 | 63
2003-05-16 05:30 | 0.0718 | -8.214 | -0.744 | 7.938 | 0.3782 | 3.1226 | 366.517 | 0.49848 | 0.69748 | 0.39152 | 0.70534 | 0.62055 | 0.7174 | 4.1296 | 267.043 | 3.3833 | 9.4231 | 6.9339 | 4.6448 | 3.4158 | 0.1435 | 96.3808 | 3.892 | 4.2775 | 4.2294 | 3.4198 | 0.40176 | 4.4145 | 4.3699 | 3.4982 | 2.8293 | 0.29834 | -999 | -999 | -999 | -999 | -999 | -4.4742 | -3.2348 | -999 | -999 | -999 | 0.2 | 0.325 | 0.374 | 0.147 | 0 | 63
2003-05-16 06:00 | 0.1086 | -4.924 | 1.533 | 8.907 | 0.4053 | 3.107 | 366.458 | -0.048621 | 0.71989 | -0.14723 | 0.72818 | 0.082506 | 0.74033 | 3.6829 | 261.519 | 3.0742 | 17.8557 | 13.2106 | 9.0759 | 7.4182 | 0.78218 | 96.4193 | 3.8506 | 4.1974 | 4.1161 | 3.252 | -0.10339 | 4.3469 | 4.2448 | 3.3054 | 2.6237 | 0.011464 | -999 | -999 | -999 | -999 | -999 | -4.8221 | -3.802 | -999 | -999 | -999 | 0.2 | 0.325 | 0.374 | 0.147 | 0 | 63
2003-05-16 06:30 | -0.4008 | 2.266 | 3.05 | 9.275 | 0.4771 | 2.99 | 366.35 | -0.28818 | 0.70939 | -0.3856 | 0.71758 | -0.13601 | 0.72909 | 3.8217 | 268.415 | 3.1692 | 36.453 | 26.9521 | 18.0389 | 15.9882 | 1.9361 | 96.4388 | 3.8103 | 4.1156 | 4.0033 | 3.0992 | -0.20842 | 4.2731 | 4.114 | 3.1321 | 2.4806 | 0.017936 | -999 | -999 | -999 | -999 | -999 | -5.0502 | -4.329 | -999 | -999 | -999 | 0.2 | 0.325 | 0.374 | 0.147 | 0 | 63
2003-05-16 07:00 | -1.0752 | 8.807 | 10.078 | 13.445 | 0.4762 | 2.9832 | 366.057 | -0.69276 | 0.72559 | -0.77572 | 0.73332 | -0.50919 | 0.7429 | 4.3288 | 280.878 | 3.5558 | 54.2336 | 39.755 | 26.5094 | 23.92 | 2.8687 | 96.4689 | 3.7712 | 4.0304 | 3.8927 | 3.0091 | -0.40399 | 4.1988 | 3.9851 | 2.9914 | 2.3662 | -0.074618 | -999 | -999 | -999 | -999 | -999 | -5.0315 | -4.7438 | -999 | -999 | -999 | 0.2 | 0.325 | 0.374 | 0.147 | 0 | 63
2003-05-16 07:30 | -0.5076 | 19.761 | 10.647 | 7.92 | 0.4178 | 3.0518 | 366.112 | -0.78164 | 0.74304 | -0.85471 | 0.75016 | -0.56113 | 0.75858 | 3.9046 | 279.883 | 3.1933 | 82.0442 | 60.6265 | 40.8402 | 36.5832 | 4.46 | 96.5082 | 3.728 | 3.9452 | 3.7879 | 2.9634 | -0.29112 | 4.1253 | 3.8643 | 2.8787 | 2.3341 | 0.31404 | -999 | -999 | -999 | -999 | -999 | -4.8851 | -5.0472 | -999 | -999 | -999 | 0.2 | 0.325 | 0.374 | 0.147 | 0 | 63
2003-05-16 08:00 | -0.3414 | 28.286 | 14.868 | 7.291 | 0.3002 | 3.1487 | 366.038 | -1.1231 | 0.77837 | -1.1752 | 0.78453 | -0.83812 | 0.79027 | 3.8138 | 281.354 | 3.1258 | 105.78 | 79.8983 | 51.0421 | 46.8869 | 5.4108 | 96.5396 | 3.6899 | 3.8694 | 3.7001 | 2.9842 | -0.43763 | 4.0578 | 3.7564 | 2.8235 | 2.3588 | 0.48561 | -999 | -999 | -999 | -999 | -999 | -4.495 | -5.188 | -999 | -999 | -999 | 0.2 | 0.325 | 0.374 | 0.147 | 0 | 63
2003-05-16 08:30 | -0.4096 | 30.709 | 14.981 | 8.23 | 0.2896 | 3.23 | 365.99 | -1.3612 | 0.80672 | -1.4112 | 0.81245 | -1.058 | 0.81637 | 2.5142 | 259.405 | 2.2129 | 117.566 | 89.0135 | 56.5712 | 51.5246 | 6.0189 | 96.5706 | 3.6496 | 3.7955 | 3.6267 | 3.0333 | -0.3779 | 3.993 | 3.6641 | 2.7928 | 2.401 | 0.88896 | -999 | -999 | -999 | -999 | -999 | -3.9722 | -5.1468 | -999 | -999 | -999 | 0.2 | 0.325 | 0.374 | 0.147 | 0 | 63
2003-05-16 09:00 | -0.4768 | 34.008 | 22.903 | 10.901 | 0.3276 | 3.2932 | 365.735 | -1.2653 | 0.81505 | -1.2993 | 0.82099 | -0.93744 | 0.82485 | 2.6429 | 257.088 | 2.235 | 128.819 | 98.7148 | 61.5268 | 55.8433 | 6.5396 | 96.5908 | 3.6092 | 3.7262 | 3.5626 | 3.0966 | -0.20846 | 3.9262 | 3.5832 | 2.7996 | 2.4844 | 1.1539 | -999 | -999 | -999 | -999 | -999 | -3.3407 | -4.9632 | -999 | -999 | -999 | 0.2 | 0.325 | 0.374 | 0.147 | 0 | 63
2003-05-16 09:30 | -0.3021 | 41.79 | 16.91 | 7.923 | 0.2518 | 3.2936 | 365.828 | -1.2522 | 0.81528 | -1.2752 | 0.82023 | -0.8884 | 0.82328 | 2.7067 | 261.809 | 2.3183 | 153.182 | 118.639 | 73.2707 | 66.5032 | 7.6669 | 96.6079 | 3.5697 | 3.6666 | 3.5161 | 3.1735 | -0.13209 | 3.8626 | 3.519 | 2.8233 | 2.5796 | 1.472 | -999 | -999 | -999 | -999 | -999 | -2.7171 | -4.6488 | -999 | -999 | -999 | 0.199 | 0.325 | 0.374 | 0.147 | 0 | 63
2003-05-16 10:00 | -0.542 | 48.849 | 29.619 | 13.841 | 0.2899 | 3.1497 | 366.021 | -1.3231 | 0.79166 | -1.3524 | 0.79761 | -0.95759 | 0.80172 | 2.3604 | 248.983 | 2.0663 | 176.632 | 137.689 | 84.4762 | 76.2481 | 8.8302 | 96.6387 | 3.5357 | 3.6174 | 3.4853 | 3.2519 | -0.031268 | 3.8064 | 3.4732 | 2.8549 | 2.6544 | 1.7745 | -999 | -999 | -999 | -999 | -999 | -2.141 | -4.2611 | -999 | -999 | -999 | 0.199 | 0.324 | 0.375 | 0.147 | 0 | 63
2003-05-16 10:30 | -0.3288 | 65.629 | 37.11 | 14.177 | 0.2863 | 3.0822 | 366.05 | -1.109 | 0.76737 | -1.1207 | 0.77287 | -0.69403 | 0.77674 | 2.2417 | 245.624 | 2.0358 | 226.191 | 176.836 | 108.747 | 98.4492 | 11.6541 | 96.6476 | 3.4964 | 3.5695 | 3.4552 | 3.3527 | 0.55014 | 3.7485 | 3.4319 | 2.8947 | 2.8014 | 2.5171 | -999 | -999 | -999 | -999 | -999 | -1.5452 | -3.8189 | -999 | -999 | -999 | 0.198 | 0.324 | 0.375 | 0.147 | 0 | 63
2003-05-16 11:00 | -0.4363 | 85.165 | 37.489 | 13.978 | 0.2758 | 3.1427 | 366.004 | -0.823 | 0.76522 | -0.81756 | 0.76986 | -0.34143 | 0.77239 | 2.3196 | 231.811 | 2.0817 | 281.848 | 221.548 | 135.611 | 123.59 | 14.7125 | 96.6656 | 3.4587 | 3.5288 | 3.4387 | 3.5691 | 1.431 | 3.6968 | 3.3992 | 3.0059 | 3.0911 | 3.4821 | -999 | -999 | -999 | -999 | -999 | -0.56378 | -3.274 | -999 | -999 | -999 | 0.197 | 0.324 | 0.375 | 0.147 | 0 | 63
2003-05-16 11:30 | -0.5642 | 93.195 | 43.405 | 17.885 | 0.2422 | 3.1896 | 365.913 | -0.47042 | 0.75754 | -0.4376 | 0.76205 | 0.076086 | 0.76353 | 1.9229 | 223.579 | 1.6358 | 310.056 | 244.175 | 150.003 | 135.287 | 16.1176 | 96.6862 | 3.4231 | 3.4969 | 3.4445 | 3.8206 | 2.1922 | 3.651 | 3.3891 | 3.1685 | 3.3826 | 4.3722 | -999 | -999 | -999 | -999 | -999 | 0.69141 | -2.4605 | -999 | -999 | -999 | 0.196 | 0.323 | 0.375 | 0.147 | 0 | 63
2003-05-16 12:00 | -0.5534 | 123.708 | 48.071 | 18.256 | 0.2293 | 3.0777 | 365.685 | -0.239 | 0.72739 | -0.20498 | 0.73141 | 0.35113 | 0.733 | 2.2508 | 249.354 | 2.0908 | 393.602 | 311.966 | 192.492 | 175.056 | 21.1162 | 96.7069 | 3.3918 | 3.4736 | 3.4744 | 4.1348 | 2.3049 | 3.6103 | 3.4044 | 3.3925 | 3.8497 | 5.7024 | -999 | -999 | -999 | -999 | -999 | 1.9517 | -1.4427 | -999 | -999 | -999 | 0.196 | 0.323 | 0.375 | 0.147 | 0 | 63
2003-05-16 12:30 | -0.8268 | 130.827 | 47.844 | 15.919 | 0.2944 | 3.0282 | 365.472 | 0.095437 | 0.70319 | 0.13672 | 0.70678 | 0.70165 | 0.70822 | 1.7854 | 249.497 | 1.6887 | 416.775 | 331.952 | 204.351 | 186.796 | 22.7056 | 96.7196 | 3.3695 | 3.4725 | 3.5344 | 4.5965 | 3.1216 | 3.5802 | 3.4518 | 3.7085 | 4.3492 | 6.6658 | -999 | -999 | -999 | -999 | -999 | 3.7439 | -0.17317 | -999 | -999 | -999 | 0.195 | 0.322 | 0.375 | 0.147 | 0 | 63
2003-05-16 13:00 | -0.9651 | 159.878 | 92.456 | 32.831 | 0.2525 | 2.9399 | 365.229 | 0.38854 | 0.67549 | 0.44454 | 0.67879 | 1.0673 | 0.67993 | 2.1242 | 244.995 | 1.955 | 493.367 | 393.793 | 243.409 | 224.325 | 27.3856 | 96.7183 | 3.3404 | 3.4779 | 3.6207 | 5.0403 | 3.9444 | 3.5552 | 3.523 | 4.0354 | 4.8661 | 7.8087 | -999 | -999 | -999 | -999 | -999 | 5.4964 | 1.3438 | -999 | -999 | -999 | 0.193 | 0.322 | 0.375 | 0.147 | 0 | 63
2003-05-16 13:30 | -0.6679 | 197.255 | 135.535 | 51.508 | 0.3403 | 2.9175 | 365.042 | 0.82721 | 0.65334 | 0.88592 | 0.6564 | 1.5393 | 0.65667 | 2.0608 | 243.174 | 1.9104 | 593.443 | 468.639 | 296.563 | 273.493 | 34.11 | 96.7246 | 3.3217 | 3.4983 | 3.7194 | 5.4837 | 5.0406 | 3.5379 | 3.6159 | 4.3937 | 5.4151 | 9.2637 | -999 | -999 | -999 | -999 | -999 | 7.2268 | 3.0061 | -999 | -999 | -999 | 0.191 | 0.321 | 0.375 | 0.147 | 0 | 63
2003-05-16 14:00 | -2.4215 | 331.659 | 171.704 | 57.315 | 0.4056 | 2.9627 | 364.771 | 1.3654 | 0.64201 | 1.5661 | 0.6417 | 2.3796 | 0.64026 | 2.5554 | 275.995 | 2.2612 | 933.761 | 733.615 | 477.235 | 442.027 | 56.8979 | 96.7209 | 3.2981 | 3.5494 | 3.8574 | 6.2194 | 6.3189 | 3.5244 | 3.7348 | 4.9189 | 6.7048 | 13.4141 | -999 | -999 | -999 | -999 | -999 | 9.5433 | 4.872 | -999 | -999 | -999 | 0.19 | 0.32 | 0.375 | 0.147 | 0 | 63
2003-05-16 14:30 | -2.8587 | 319.811 | 119.641 | 44.011 | 0.3693 | 3.1588 | 364.515 | 1.5234 | 0.66945 | 1.7098 | 0.66813 | 2.6659 | 0.66094 | 3.0337 | 284.36 | 2.6592 | 931.103 | 726.858 | 468.692 | 438.149 | 54.9957 | 96.7319 | 3.2963 | 3.612 | 4.0542 | 7.6237 | 6.4624 | 3.5364 | 3.9205 | 5.9714 | 8.2752 | 14.0579 | -999 | -999 | -999 | -999 | -999 | 14.2247 | 7.5566 | -999 | -999 | -999 | 0.189 | 0.319 | 0.375 | 0.147 | 0 | 63
2003-05-16 15:00 | -1.2083 | 254.459 | 112.513 | 50.243 | 0.2998 | 3.0185 | 364.821 | 1.3883 | 0.65106 | 1.5519 | 0.65074 | 2.3617 | 0.6471 | 2.9692 | 279.907 | 2.5925 | 762.17 | 585.6 | 376.379 | 358.16 | 44.4743 | 96.7401 | 3.309 | 3.7042 | 4.3473 | 8.3252 | 5.6798 | 3.5814 | 4.2274 | 6.6312 | 8.4764 | 12.3628 | -999 | -999 | -999 | -999 | -999 | 17.5265 | 11.3028 | -999 | -999 | -999 | 0.188 | 0.319 | 0.375 | 0.147 | 0 | 63
2003-05-16 15:30 | -1.2566 | 240.723 | 128.733 | 46.788 | 0.2761 | 2.8426 | 364.487 | 1.7681 | 0.60622 | 1.8936 | 0.60726 | 2.6506 | 0.6064 | 2.4242 | 294.566 | 2.1763 | 730.375 | 540.991 | 358.819 | 345.206 | 43.3464 | 96.7295 | 3.3026 | 3.824 | 4.6139 | 8.4116 | 6.0551 | 3.6201 | 4.5167 | 6.8335 | 8.4582 | 12.1563 | -999 | -999 | -999 | -999 | -999 | 17.1516 | 14.0141 | -999 | -999 | -999 | 0.188 | 0.318 | 0.375 | 0.147 | 0 | 63
2003-05-16 16:00 | -0.6139 | 283.39 | 61.291 | 22.267 | 0.2674 | 2.8557 | 364.545 | 2.6176 | 0.57584 | 2.8131 | 0.5744 | 3.5823 | 0.5737 | 2.2692 | 274.771 | 2.0471 | 851.519 | 606.277 | 427.138 | 406.755 | 51.5439 | 96.7375 | 3.2904 | 3.956 | 4.8292 | 8.6634 | 7.2552 | 3.6525 | 4.7401 | 7.1816 | 9.1039 | 14.038 | -999 | -999 | -999 | -999 | -999 | 16.6478 | 15.417 | -999 | -999 | -999 | 0.188 | 0.318 | 0.374 | 0.147 | 0 | 63
2003-05-16 16:30 | -0.496 | 182.944 | 45.986 | 19.172 | 0.2548 | 2.8941 | 364.611 | 2.6503 | 0.5771 | 2.7533 | 0.57777 | 3.4548 | 0.57995 | 2.2763 | 258.372 | 2.0612 | 562.962 | 440.587 | 281.095 | 261.177 | 32.0661 | 96.7217 | 3.3124 | 4.0814 | 5.0347 | 8.8211 | 6.6717 | 3.73 | 4.9837 | 7.5146 | 8.8756 | 11.5387 | -999 | -999 | -999 | -999 | -999 | 17.3529 | 16.846 | -999 | -999 | -999 | 0.188 | 0.318 | 0.374 | 0.147 | 0 | 63
2003-05-16 17:00 | -0.5184 | 120.428 | 49.712 | 24.212 | 0.3169 | 2.9586 | 364.631 | 2.7285 | 0.58396 | 2.7942 | 0.58569 | 3.397 | 0.58902 | 2.4213 | 279.487 | 2.1479 | 385.348 | 313.585 | 191.354 | 176.561 | 21.7415 | 96.7348 | 3.3296 | 4.1976 | 5.1919 | 8.4015 | 5.6199 | 3.8013 | 5.1914 | 7.2874 | 8.1987 | 9.3516 | -999 | -999 | -999 | -999 | -999 | 15.6179 | 17.6495 | -999 | -999 | -999 | 0.188 | 0.319 | 0.374 | 0.147 | 0 | 63
2003-05-16 17:30 | -0.7766 | 95.245 | 61.09 | 31.089 | 0.3176 | 2.9737 | 364.575 | 2.7545 | 0.58459 | 2.7726 | 0.58786 | 3.3093 | 0.59384 | 2.7667 | 256.279 | 2.4217 | 314.663 | 253.015 | 154.563 | 142.581 | 17.6589 | 96.7495 | 3.3449 | 4.2952 | 5.2749 | 7.8456 | 4.9448 | 3.8744 | 5.3075 | 6.9158 | 7.5388 | 8.019 | -999 | -999 | -999 | -999 | -999 | 12.7114 | 17.0518 | -999 | -999 | -999 | 0.188 | 0.319 | 0.374 | 0.147 | 0 | 63
2003-05-16 18:00 | -0.4809 | 105.474 | 36.918 | 19.458 | 0.2613 | 2.9069 | 364.457 | 2.9279 | 0.56766 | 2.9571 | 0.57114 | 3.4806 | 0.57849 | 2.4358 | 265.574 | 2.1437 | 338.582 | 267.891 | 167.94 | 155.997 | 19.3627 | 96.7612 | 3.3538 | 4.3606 | 5.2858 | 7.3557 | 5.1718 | 3.9336 | 5.3301 | 6.5675 | 7.1303 | 8.1252 | -999 | -999 | -999 | -999 | -999 | 10.3108 | 15.6287 | -999 | -999 | -999 | 0.188 | 0.319 | 0.374 | 0.147 | 0 | 63
2003-05-16 18:30 | -1.0229 | 88.41 | 59.342 | 31.922 | 0.3232 | 2.8417 | 364.601 | 3.0258 | 0.55307 | 3.0463 | 0.55639 | 3.5464 | 0.564 | 2.1833 | 274.29 | 1.9287 | 294.414 | 232.283 | 146.536 | 135.707 | 16.7873 | 96.7736 | 3.3717 | 4.4047 | 5.2606 | 7.0912 | 5.0578 | 3.9846 | 5.3058 | 6.3859 | 6.9045 | 7.6429 | -999 | -999 | -999 | -999 | -999 | 8.9431 | 14.0974 | -999 | -999 | -999 | 0.188 | 0.319 | 0.374 | 0.147 | 0 | 63
2003-05-16 19:00 | -0.061 | 100.491 | 39.792 | 24.194 | 0.2824 | 2.7561 | 364.998 | 3.2877 | 0.53072 | 3.3096 | 0.53367 | 3.7773 | 0.54209 | 1.86 | 270.784 | 1.6587 | 323.591 | 254.706 | 165.026 | 151.963 | 19.1932 | 96.7874 | 3.3913 | 4.4223 | 5.217 | 6.8714 | 5.7896 | 4.0232 | 5.2693 | 6.2405 | 6.7877 | 8.2227 | -999 | -999 | -999 | -999 | -999 | 7.8692 | 12.8578 | -999 | -999 | -999 | 0.188 | 0.319 | 0.374 | 0.147 | 0 | 63
2003-05-16 19:30 | -0.2016 | 73.004 | 19.51 | 14.07 | 0.2626 | 2.741 | 364.935 | 3.3092 | 0.52698 | 3.3199 | 0.53002 | 3.8163 | 0.54004 | 2.0383 | 297.679 | 1.7937 | 247.317 | 196.898 | 125.179 | 115.493 | 14.3303 | 96.801 | 3.4133 | 4.4187 | 5.1651 | 6.7783 | 5.2961 | 4.0595 | 5.2364 | 6.1852 | 6.6762 | 7.2981 | -999 | -999 | -999 | -999 | -999 | 7.5264 | 11.9211 | -999 | -999 | -999 | 0.189 | 0.319 | 0.374 | 0.147 | 0 | 63
2003-05-16 20:00 | -0.1952 | 53.244 | 13.138 | 12.597 | 0.2302 | 2.7306 | 364.577 | 3.1619 | 0.52921 | 3.1411 | 0.53321 | 3.5716 | 0.54326 | 2.8021 | 300.156 | 2.4221 | 192.259 | 152.773 | 97.1757 | 90.2302 | 11.0611 | 96.8171 | 3.4394 | 4.4249 | 5.1307 | 6.5044 | 4.4751 | 4.0896 | 5.2126 | 5.9989 | 6.2557 | 5.9294 | -999 | -999 | -999 | -999 | -999 | 6.5321 | 11.2042 | -999 | -999 | -999 | 0.189 | 0.319 | 0.374 | 0.147 | 0 | 63
2003-05-16 20:30 | -0.042 | 35.925 | 9.076 | 12.014 | 0.2244 | 2.6462 | 364.791 | 3.0523 | 0.51868 | 3.0108 | 0.52364 | 3.37 | 0.53502 | 2.4429 | 303.911 | 2.1187 | 142.459 | 112.371 | 73.4297 | 67.441 | 8.3435 | 96.8489 | 3.4556 | 4.4265 | 5.0751 | 6.1183 | 4.0474 | 4.1078 | 5.1645 | 5.7288 | 5.8062 | 5.048 | -999 | -999 | -999 | -999 | -999 | 4.9368 | 10.1597 | -999 | -999 | -999 | 0.189 | 0.319 | 0.374 | 0.147 | 0 | 63
2003-05-16 21:00 | 0.0893 | 27.696 | 4.377 | 10.425 | 0.1936 | 2.6532 | 364.84 | 3.1335 | 0.5168 | 3.0742 | 0.52166 | 3.4101 | 0.53397 | 1.8979 | 300.163 | 1.675 | 114.501 | 89.6888 | 64.1154 | 56.5315 | 7.404 | 96.8711 | 3.4652 | 4.3762 | 4.96 | 5.7315 | 3.8906 | 4.1148 | 5.0894 | 5.4452 | 5.4373 | 4.6995 | -999 | -999 | -999 | -999 | -999 | 3.3784 | 8.8495 | -999 | -999 | -999 | 0.19 | 0.32 | 0.374 | 0.147 | 0 | 63
2003-05-16 21:30 | 0.0577 | 15.202 | 1.503 | 10.06 | 0.2085 | 2.5862 | 364.782 | 3.0582 | 0.50813 | 2.9846 | 0.51367 | 3.2985 | 0.52762 | 1.9712 | 313.677 | 1.7138 | 79.2025 | 62.3279 | 47.097 | 39.9359 | 5.2301 | 96.8933 | 3.4722 | 4.3489 | 4.8571 | 5.3971 | 3.4722 | 4.1212 | 4.9952 | 5.1947 | 5.0881 | 3.9633 | -999 | -999 | -999 | -999 | -999 | 2.1983 | 7.4935 | -999 | -999 | -999 | 0.19 | 0.32 | 0.374 | 0.147 | 0 | 63
2003-05-16 22:00 | 0.0759 | 9.356 | -1.013 | 4.388 | 0.1763 | 2.5908 | 364.728 | 2.9534 | 0.51171 | 2.8645 | 0.51743 | 3.1393 | 0.53179 | 2.3883 | 311.026 | 2.0775 | 58.1854 | 45.8375 | 38.8481 | 31.759 | 4.3507 | 96.9124 | 3.4777 | 4.3097 | 4.745 | 5.0494 | 3.1135 | 4.1184 | 4.8951 | 4.9283 | 4.7153 | 3.3238 | -999 | -999 | -999 | -999 | -999 | 1.0456 | 6.2155 | -999 | -999 | -999 | 0.191 | 0.32 | 0.374 | 0.147 | 0 | 63
2003-05-16 22:30 | 0.2147 | -1.084 | -5.003 | 7.256 | 0.1987 | 2.6782 | 365.059 | 2.735 | 0.53335 | 2.6408 | 0.5398 | 2.8883 | 0.55508 | 2.0525 | 300.107 | 1.7404 | 29.951 | 23.338 | 23.6635 | 18.3239 | 2.5547 | 96.9346 | 3.4815 | 4.2591 | 4.6283 | 4.7282 | 2.6322 | 4.1072 | 4.7841 | 4.6615 | 4.3667 | 2.7135 | -999 | -999 | -999 | -999 | -999 | 0.028119 | 4.9319 | -999 | -999 | -999 | 0.191 | 0.321 | 0.373 | 0.147 | 0 | 63
2003-05-16 23:00 | 0.1774 | -10.956 | -5.127 | 5.415 | 0.1929 | 2.6552 | 365.215 | 2.5564 | 0.53589 | 2.4402 | 0.54363 | 2.651 | 0.5601 | 1.8787 | 301.927 | 1.5871 | 9.3478 | 7.302 | 10.3206 | 6.7827 | 1.0098 | 96.9524 | 3.4838 | 4.2023 | 4.5086 | 4.4081 | 2.1085 | 4.0889 | 4.6655 | 4.4024 | 4.0213 | 2.0531 | -999 | -999 | -999 | -999 | -999 | -0.88485 | 3.6857 | -999 | -999 | -999 | 0.192 | 0.321 | 0.373 | 0.147 | 0 | 63
2003-05-16 23:30 | 0.3786 | -16.032 | -5.217 | 4.628 | 0.2175 | 2.6478 | 365.451 | 2.3786 | 0.54064 | 2.2446 | 0.54968 | 2.4156 | 0.56861 | 1.9096 | 296.055 | 1.5146 | 2.0332 | 1.6046 | 2.3593 | 0.67293 | -0.012915 | 96.9624 | 3.4817 | 4.1409 | 4.3855 | 4.0877 | 1.6518 | 4.0647 | 4.5431 | 4.1413 | 3.6957 | 1.5457 | -999 | -999 | -999 | -999 | -999 | -1.8049 | 2.4769 | -999 | -999 | -999 | 0.192 | 0.321 | 0.373 | 0.147 | 0 | 63
2003-05-17 | 0.1221 | -17.165 | -3.059 | 2.475 | 0.1233 | 2.7005 | 365.876 | 2.0823 | 0.55991 | 1.9596 | 0.56725 | 2.1449 | 0.58319 | 2.1725 | 298.593 | 1.8625 | 0.56166 | 0.47593 | 0.29209 | -1.0497 | -0.3767 | 96.9803 | 3.4718 | 4.0747 | 4.2559 | 3.7855 | 1.4984 | 4.0333 | 4.4089 | 3.8883 | 3.3799 | 1.178 | -999 | -999 | -999 | -999 | -999 | -2.6067 | 1.3276 | -999 | -999 | -999 | 0.192 | 0.321 | 0.373 | 0.147 | 0 | 63
2003-05-17 00:30 | 0.1101 | -16.338 | -1.557 | 1.457 | 0.0997 | 2.7346 | 366.296 | 1.7773 | 0.57736 | 1.6437 | 0.58662 | 1.8036 | 0.60609 | 1.1538 | 267.703 | 0.91167 | 0.23145 | 0.22338 | 0.0948 | -1.4019 | -0.42824 | 96.9946 | 3.4629 | 4.0065 | 4.1281 | 3.5319 | 0.94374 | 4.0032 | 4.2751 | 3.6634 | 3.1399 | 0.96414 | -999 | -999 | -999 | -999 | -999 | -3.2645 | 0.24767 | -999 | -999 | -999 | 0.192 | 0.322 | 0.373 | 0.147 | 0 | 63
2003-05-17 01:00 | -0.0144 | -15.75 | -1.221 | 0.806 | 0.0796 | 2.6808 | 366.584 | 1.6232 | 0.57431 | 1.4711 | 0.58549 | 1.5822 | 0.60946 | 1.0267 | 247.469 | 0.8625 | 0.18361 | 0.1818 | 0.067227 | -1.3423 | -0.33606 | 97.0124 | 3.4534 | 3.9312 | 3.9964 | 3.3222 | 0.59341 | 3.9614 | 4.1385 | 3.4806 | 2.96 | 0.79153 | -999 | -999 | -999 | -999 | -999 | -3.7027 | -0.67697 | -999 | -999 | -999 | 0.193 | 0.322 | 0.373 | 0.147 | 0 | 63
2003-05-17 01:30 | 0.0566 | -15.756 | -0.785 | 0.41 | 0.0405 | 2.6156 | 366.553 | 1.6159 | 0.56288 | 1.4505 | 0.57447 | 1.5513 | 0.59777 | 0.83375 | 253.239 | 0.63458 | 0.16968 | 0.16931 | 0.060694 | -1.3187 | -0.28028 | 97.0207 | 3.4373 | 3.849 | 3.8661 | 3.1399 | 0.42458 | 3.9105 | 4.0078 | 3.311 | 2.7916 | 0.64038 | -999 | -999 | -999 | -999 | -999 | -3.9975 | -1.4212 | -999 | -999 | -999 | 0.193 | 0.322 | 0.373 | 0.147 | 0 | 63
2003-05-17 02:00 | -0.0782 | -16.162 | -0.615 | 0.089 | 0.0436 | 2.621 | 367.042 | 1.5402 | 0.56631 | 1.3299 | 0.58162 | 1.3188 | 0.61306 | 0.32542 | 220.125 | 0.33542 | 0.17206 | 0.15255 | 0.058498 | -1.5029 | -0.36252 | 97.0338 | 3.4209 | 3.7704 | 3.7478 | 2.9836 | 0.29179 | 3.8605 | 3.8857 | 3.1671 | 2.6337 | 0.40272 | -999 | -999 | -999 | -999 | -999 | -4.2171 | -2.0308 | -999 | -999 | -999 | 0.193 | 0.322 | 0.373 | 0.147 | 0 | 63
2003-05-17 02:30 | 0.066 | -15.017 | -1.528 | 0.694 | 0.0533 | 2.7783 | 370.409 | 0.96367 | 0.6157 | 0.75044 | 0.62843 | 0.79056 | 0.65441 | 1.0242 | 179.738 | 0.60375 | 0.16899 | 0.1602 | 0.059117 | -1.5269 | -0.60231 | 97.0496 | 3.3972 | 3.6969 | 3.6371 | 2.8314 | 0.029071 | 3.8082 | 3.7707 | 3.0209 | 2.4832 | 0.2363 | -999 | -999 | -999 | -999 | -999 | -4.4374 | -2.5369 | -999 | -999 | -999 | 0.194 | 0.322 | 0.373 | 0.147 | 0 | 63
2003-05-17 03:00 | -0.0359 | -14.497 | 0.026 | -0.328 | 0.0379 | 2.9128 | 374.567 | 0.43749 | 0.66168 | 0.25711 | 0.6756 | 0.40428 | 0.69457 | 1.1467 | 191.247 | 0.64833 | 0.20541 | 0.18078 | 0.070232 | -1.384 | -0.52128 | 97.0489 | 3.3702 | 3.6267 | 3.5328 | 2.6924 | -0.2627 | 3.7605 | 3.6644 | 2.8822 | 2.3356 | 0.040819 | -999 | -999 | -999 | -999 | -999 | -4.6145 | -2.9823 | -999 | -999 | -999 | 0.194 | 0.323 | 0.373 | 0.147 | 0 | 63
2003-05-17 03:30 | 0.0615 | -16.226 | -0.402 | 0.173 | 0.0445 | 2.9792 | 376.316 | 0.21337 | 0.68417 | -0.044946 | 0.70019 | 0.083326 | 0.71703 | 0.215 | 187.738 | 0.26542 | 0.34445 | 0.26481 | 0.13352 | -1.4022 | -0.39746 | 97.0448 | 3.35 | 3.5576 | 3.431 | 2.5608 | -0.47571 | 3.712 | 3.5639 | 2.7431 | 2.182 | -0.28543 | -999 | -999 | -999 | -999 | -999 | -4.7622 | -3.3922 | -999 | -999 | -999 | 0.194 | 0.323 | 0.373 | 0.147 | 0 | 63
2003-05-17 04:00 | 0.1526 | -13.883 | -0.938 | 0.691 | 0.0422 | 2.9204 | 376.241 | 0.079636 | 0.67976 | -0.18289 | 0.6988 | -0.19637 | 0.72494 | 0.67333 | 173.32 | 0.34375 | 0.93711 | 0.71269 | 0.43133 | -0.83366 | -0.2105 | 97.0473 | 3.3234 | 3.4859 | 3.3341 | 2.4078 | -0.65614 | 3.6558 | 3.4608 | 2.6029 | 2.0319 | -0.31143 | -999 | -999 | -999 | -999 | -999 | -4.986 | -3.78 | -999 | -999 | -999 | 0.194 | 0.323 | 0.373 | 0.147 | 0 | 63
2003-05-17 04:30 | 0.4951 | -14.479 | -1.141 | 0.926 | 0.1031 | 3.0282 | 381.389 | -0.16653 | 0.70916 | -0.39949 | 0.73118 | -0.30284 | 0.75319 | 0.82833 | 183.136 | 0.36083 | 3.8833 | 2.9618 | 1.8523 | 0.48898 | -0.075911 | 97.0402 | 3.2923 | 3.4114 | 3.2334 | 2.2912 | -0.77012 | 3.5987 | 3.3586 | 2.4793 | 1.9116 | -0.46296 | -999 | -999 | -999 | -999 | -999 | -5.1297 | -4.163 | -999 | -999 | -999 | 0.195 | 0.323 | 0.373 | 0.147 | 0 | 63
2003-05-17 05:00 | 0.1448 | -13.936 | -0.849 | 0.29 | 0.0149 | 3.0802 | 382.465 | -0.30744 | 0.72716 | -0.49913 | 0.74284 | -0.3746 | 0.76213 | 1.2937 | 189.753 | 0.67708 | 13.7473 | 10.5176 | 6.7604 | 5.0652 | 0.59592 | 97.0375 | 3.2596 | 3.3405 | 3.139 | 2.1751 | -0.79117 | 3.5413 | 3.2615 | 2.3582 | 1.7752 | -0.65723 | -999 | -999 | -999 | -999 | -999 | -5.2307 | -4.4792 | -999 | -999 | -999 | 0.195 | 0.323 | 0.373 | 0.147 | 0 | 63
2003-05-17 05:30 | 0.0815 | -24.36 | -1.183 | 0.041 | 0.0491 | 2.9694 | 378.398 | -0.063058 | 0.69518 | -0.43005 | 0.72523 | -0.43694 | 0.75265 | 1.0846 | 182.881 | 0.32208 | 40.5427 | 32.0297 | 19.9433 | 15.9707 | 2.2168 | 97.0504 | 3.2313 | 3.2753 | 3.0571 | 2.036 | -1.7396 | 3.4943 | 3.1725 | 2.2296 | 1.5499 | -1.7278 | -999 | -999 | -999 | -999 | -999 | -5.3964 | -4.78 | -999 | -999 | -999 | 0.195 | 0.324 | 0.374 | 0.147 | 0 | 63
2003-05-17 06:00 | 0.898 | -29.946 | 1.42 | 3.671 | 0.0612 | 3.0027 | 380.035 | -0.37739 | 0.71559 | -0.6566 | 0.73544 | -0.74004 | 0.76272 | 1.1287 | 181.657 | 0.42542 | 87.4757 | 67.1281 | 41.9106 | 30.017 | 5.3588 | 97.0507 | 3.2077 | 3.2147 | 2.9706 | 1.7751 | -2.1152 | 3.4496 | 3.0809 | 2.074 | 1.3223 | -2.5793 | -999 | -999 | -999 | -999 | -999 | -6.0336 | -5.1993 | -999 | -999 | -999 | 0.196 | 0.324 | 0.374 | 0.147 | 0 | 63
2003-05-17 06:30 | 0.6424 | 9.606 | 11.002 | 12.344 | 0.1106 | 2.9753 | 376.936 | 0.55956 | 0.67267 | 0.47931 | 0.69022 | 0.87053 | 0.70533 | 0.47333 | 177.388 | 0.25958 | 194.218 | 169.727 | 116.749 | 77.0463 | 19.4162 | 97.0494 | 3.098 | 3.0751 | 2.7826 | 1.584 | 4.5347 | 3.3142 | 2.9109 | 1.8606 | 1.1811 | -1.5645 | -999 | -999 | -999 | -999 | -999 | -6.1826 | -5.8917 | -999 | -999 | -999 | 0.196 | 0.324 | 0.374 | 0.147 | 0 | 63
2003-05-17 07:00 | -1.5285 | 43.217 | 40.894 | 19.736 | 0.2475 | 2.6326 | 368.548 | 2.8216 | 0.53149 | 2.7746 | 0.53773 | 3.4729 | 0.53537 | 0.52583 | 74.7314 | 0.53667 | 286.648 | 217.126 | 164.312 | 119.556 | 25.6494 | 97.0537 | 3.0353 | 2.9743 | 2.6358 | 1.5036 | 5.3315 | 3.2211 | 2.7772 | 1.7184 | 1.1387 | 0.4102 | -999 | -999 | -999 | -999 | -999 | -5.8823 | -6.4351 | -999 | -999 | -999 | 0.195 | 0.324 | 0.374 | 0.147 | 0 | 63
2003-05-17 07:30 | -0.4601 | 87.802 | 37.59 | 16.507 | 0.2434 | 2.4112 | 365.655 | 2.8947 | 0.49216 | 2.8944 | 0.49528 | 3.5319 | 0.49698 | 1.4287 | 50.7144 | 1.3188 | 392.754 | 276.31 | 217.67 | 168.649 | 32.1597 | 97.0448 | 3.0433 | 2.943 | 2.5986 | 1.5454 | 6.2931 | 3.1913 | 2.7103 | 1.6915 | 1.2862 | 4.0612 | -999 | -999 | -999 | -999 | -999 | -5.4763 | -6.6705 | -999 | -999 | -999 | 0.193 | 0.323 | 0.374 | 0.147 | 0 | 63
2003-05-17 08:00 | -1.0692 | 134.161 | 91.457 | 32.004 | 0.4026 | 2.343 | 364.875 | 3.2081 | 0.47 | 3.2418 | 0.47268 | 3.8696 | 0.47604 | 2.255 | 59.7798 | 2.0346 | 511.736 | 367.649 | 276.681 | 222.602 | 39.9233 | 97.0536 | 3.0526 | 2.9223 | 2.5911 | 1.6829 | 8.1403 | 3.1651 | 2.663 | 1.7347 | 1.7075 | 10.2577 | -999 | -999 | -999 | -999 | -999 | -4.8192 | -6.4054 | -999 | -999 | -999 | 0.192 | 0.323 | 0.374 | 0.147 | 0 | 63
2003-05-17 08:30 | -0.9218 | 187.53 | 88.105 | 29.381 | 0.3828 | 2.3789 | 364.577 | 3.6107 | 0.46483 | 3.6593 | 0.46694 | 4.2399 | 0.47427 | 3.0883 | 54.6323 | 2.7625 | 644.723 | 488.926 | 341.958 | 287.675 | 47.7475 | 97.052 | 3.0501 | 2.9017 | 2.6058 | 1.9662 | 7.4641 | 3.1347 | 2.6543 | 1.9812 | 2.6596 | 12.3943 | -999 | -999 | -999 | -999 | -999 | -3.81 | -5.1936 | -999 | -999 | -999 | 0.19 | 0.322 | 0.374 | 0.147 | 0 | 63
2003-05-17 09:00 | -1.1715 | 224.794 | 113.557 | 37.465 | 0.4282 | 2.3802 | 364.264 | 3.9123 | 0.4559 | 3.9686 | 0.45709 | 4.6127 | 0.4626 | 3.8421 | 70.6273 | 3.3417 | 736.725 | 561.394 | 384.02 | 334.799 | 52.3613 | 97.0475 | 3.0448 | 2.8824 | 2.6341 | 2.5541 | 7.3812 | 3.1183 | 2.7083 | 2.4682 | 3.532 | 11.6033 | -999 | -999 | -999 | -999 | -999 | -2.0075 | -3.0811 | -999 | -999 | -999 | 0.188 | 0.321 | 0.374 | 0.147 | 0 | 63
2003-05-17 09:30 | -1.5783 | 276.768 | 180.205 | 62.567 | 0.4518 | 2.4466 | 364.115 | 4.6045 | 0.44635 | 4.6772 | 0.44745 | 5.375 | 0.45257 | 3.2121 | 68.7251 | 2.8158 | 867.091 | 584.154 | 450.455 | 396.918 | 59.7789 | 97.0437 | 3.022 | 2.8704 | 2.6913 | 3.2976 | 9.0429 | 3.0917 | 2.8192 | 2.9817 | 4.3535 | 15.3577 | -999 | -999 | -999 | -999 | -999 | 0.41207 | -1.0794 | -999 | -999 | -999 | 0.186 | 0.32 | 0.374 | 0.147 | 0 | 63
2003-05-17 10:00 | -1.2331 | 329.856 | 131.546 | 46.601 | 0.2996 | 2.5224 | 363.929 | 5.1667 | 0.44159 | 5.3109 | 0.44195 | 6.1132 | 0.44553 | 3.3296 | 60.5256 | 2.9463 | 996.817 | 709.498 | 517.758 | 439.17 | 66.8516 | 97.0379 | 2.9827 | 2.8662 | 2.7889 | 4.2777 | 10.3565 | 3.0633 | 2.9583 | 3.6745 | 6.0043 | 18.595 | -999 | -999 | -999 | -999 | -999 | 4.0948 | 0.64317 | -999 | -999 | -999 | 0.184 | 0.318 | 0.374 | 0.147 | 0 | 63
2003-05-17 10:30 | -0.8913 | 371.528 | 173.155 | 62.703 | 0.3105 | 2.5387 | 364.099 | 5.5985 | 0.43104 | 5.7031 | 0.43202 | 6.5637 | 0.4362 | 3.0238 | 60.8918 | 2.7808 | 1096.57 | 681.936 | 567.626 | 501.385 | 71.7299 | 97.0338 | 2.9582 | 2.9033 | 2.9714 | 5.0749 | 10.7722 | 3.0502 | 3.1601 | 4.6804 | 7.6152 | 19.6106 | -999 | -999 | -999 | -999 | -999 | 7.6217 | 2.9353 | -999 | -999 | -999 | 0.182 | 0.317 | 0.374 | 0.147 | 0 | 63
2003-05-17 11:00 | -2.4988 | 412.415 | 189.839 | 71.132 | 0.4342 | 2.5915 | 364.14 | 6.2741 | 0.41925 | 6.4537 | 0.41888 | 7.3145 | 0.4213 | 2.9954 | 50.2847 | 2.6713 | 1203.19 | 754.93 | 620.933 | 552.318 | 76.3417 | 97.0194 | 2.957 | 2.9904 | 3.2247 | 6.2026 | 11.9492 | 3.0704 | 3.4625 | 5.7995 | 9.2623 | 21.4132 | -999 | -999 | -999 | -999 | -999 | 11.0123 | 5.9292 | -999 | -999 | -999 | 0.179 | 0.315 | 0.374 | 0.147 | 0 | 63
2003-05-17 11:30 | -2.1978 | 435.027 | 180.555 | 67.285 | 0.3123 | 2.6245 | 363.983 | 7.1177 | 0.40185 | 7.2026 | 0.40249 | 8.06 | 0.4054 | 2.1575 | 86.3552 | 2.0258 | 1255.28 | 1034.13 | 647.095 | 587.984 | 78.5748 | 97.0084 | 2.9592 | 3.1132 | 3.5454 | 7.6193 | 13.4649 | 3.1147 | 3.8405 | 6.8609 | 10.6921 | 22.8576 | -999 | -999 | -999 | -999 | -999 | 16.5865 | 9.5934 | -999 | -999 | -999 | 0.176 | 0.313 | 0.374 | 0.147 | 0 | 63
2003-05-17 12:00 | -1.8404 | 462.949 | 217.402 | 81.191 | 0.1417 | 2.6278 | 364.034 | 7.8046 | 0.38469 | 7.9147 | 0.38443 | 8.8589 | 0.38658 | 1.7692 | 120.234 | 1.6754 | 1329.34 | 1117.99 | 685.676 | 625.116 | 81.7884 | 97.0187 | 2.9575 | 3.2658 | 3.9535 | 9.0715 | 16.0594 | 3.167 | 4.265 | 7.8118 | 11.8426 | 25.3337 | -999 | -999 | -999 | -999 | -999 | 22.4622 | 13.8605 | -999 | -999 | -999 | 0.173 | 0.312 | 0.374 | 0.147 | 0 | 63
2003-05-17 12:30 | -1.8766 | 488.645 | 207.845 | 78.151 | 0.2377 | 2.6551 | 364.029 | 8.4482 | 0.37133 | 8.6285 | 0.3715 | 9.5299 | 0.37528 | 1.4475 | 188.097 | 1.4417 | 1393.21 | 1221.63 | 719.265 | 661.558 | 85.0744 | 97.0015 | 2.9736 | 3.4707 | 4.4468 | 10.4844 | 15.0583 | 3.2505 | 4.7258 | 8.7332 | 13.3768 | 26.5307 | -999 | -999 | -999 | -999 | -999 | 27.7931 | 18.7827 | -999 | -999 | -999 | 0.17 | 0.31 | 0.374 | 0.147 | 0 | 63
2003-05-17 13:00 | -1.6839 | 493.643 | 183.752 | 76.66 | 0.2921 | 2.6892 | 364.067 | 9.3175 | 0.35452 | 9.5422 | 0.35318 | 10.5255 | 0.35567 | 1.8079 | 155.414 | 1.72 | 1414.34 | 1097.08 | 730.716 | 678.022 | 85.7971 | 96.988 | 3.0004 | 3.7171 | 5.0017 | 11.848 | 15.8491 | 3.3665 | 5.2168 | 9.9725 | 14.4883 | 23.972 | -999 | -999 | -999 | -999 | -999 | 32.0482 | 24.1215 | -999 | -999 | -999 | 0.169 | 0.31 | 0.373 | 0.147 | 0 | 63
2003-05-17 13:30 | -0.0134 | 522.372 | 76.95 | 36.403 | 0.1646 | 2.6083 | 364.16 | 9.5478 | 0.34089 | 9.6237 | 0.34048 | 10.6313 | 0.34425 | 1.72 | 105.918 | 1.7071 | 1482.16 | 1245.13 | 769.827 | 716.963 | 90.6061 | 96.9662 | 3.0458 | 4.0077 | 5.5821 | 12.9865 | 16.0627 | 3.5082 | 5.7552 | 10.9221 | 15.4381 | 27.0748 | -999 | -999 | -999 | -999 | -999 | 34.9475 | 28.7108 | -999 | -999 | -999 | 0.167 | 0.309 | 0.373 | 0.147 | 0 | 63
2003-05-17 14:00 | -1.2241 | 175.054 | 166.526 | 60.262 | 0.329 | 2.5831 | 364.61 | 9.3599 | 0.33669 | 9.4958 | 0.33543 | 10.2412 | 0.34365 | 2.2963 | 198.19 | 2.1113 | 629.843 | 499.175 | 296.243 | 286.048 | 32.3729 | 96.9637 | 3.1113 | 4.3302 | 6.1502 | 13.2315 | 12.3348 | 3.6844 | 6.307 | 11.7662 | 14.761 | 17.4821 | -999 | -999 | -999 | -999 | -999 | 35.3592 | 32.3235 | -999 | -999 | -999 | 0.163 | 0.308 | 0.373 | 0.147 | 0 | 63
2003-05-17 14:30 | -2.632 | 438.9 | 255.066 | 90.375 | 0.2724 | 2.5525 | 364.249 | 10.0632 | 0.32261 | 10.177 | 0.32057 | 11.0303 | 0.33117 | 1.7696 | 224.801 | 1.7208 | 1253.46 | 941.54 | 650.803 | 611.235 | 78.7523 | 96.9477 | 3.132 | 4.6016 | 6.5053 | 12.34 | 14.7031 | 3.8149 | 6.7331 | 11.3782 | 14.4014 | 23.307 | -999 | -999 | -999 | -999 | -999 | 28.6745 | 34.0567 | -999 | -999 | -999 | 0.162 | 0.308 | 0.373 | 0.146 | 0 | 63
2003-05-17 15:00 | -0.5052 | 517.917 | 145.893 | 55.92 | 0.279 | 2.5452 | 364.526 | 10.831 | 0.31018 | 10.9729 | 0.30435 | 12.0635 | 0.31164 | 1.9192 | 152.082 | 1.855 | 1447.9 | 1043.72 | 767.467 | 719.044 | 92.0947 | 96.9287 | 3.1654 | 4.825 | 6.7415 | 13.6531 | 16.3838 | 3.9529 | 7.0215 | 12.5145 | 16.6012 | 26.9322 | -999 | -999 | -999 | -999 | -999 | 31.5076 | 34.0205 | -999 | -999 | -999 | 0.162 | 0.308 | 0.373 | 0.146 | 0 | 63
2003-05-17 15:30 | -1.495 | 322.764 | 116.763 | 48.376 | 0.1099 | 2.4954 | 364.414 | 10.8814 | 0.30409 | 11.0049 | 0.29961 | 11.8863 | 0.30687 | 1.4763 | 153.951 | 1.385 | 954.341 | 689.215 | 496.004 | 466.532 | 56.5267 | 96.9125 | 3.2708 | 5.074 | 7.1067 | 14.5928 | 15.9069 | 4.1398 | 7.4584 | 13.8979 | 16.9201 | 22.7933 | -999 | -999 | -999 | -999 | -999 | 35.698 | 36.8211 | -999 | -999 | -999 | 0.163 | 0.309 | 0.372 | 0.147 | 0 | 63
2003-05-17 16:00 | -0.4815 | 209.387 | 51.209 | 26.611 | 0.1936 | 2.4334 | 364.663 | 10.7945 | 0.29772 | 10.8741 | 0.29536 | 11.6064 | 0.30409 | 1.3079 | 115.228 | 1.3196 | 677.835 | 474.542 | 342.413 | 323.549 | 38.6386 | 96.8845 | 3.363 | 5.3146 | 7.4513 | 13.6961 | 14.8129 | 4.3385 | 7.9592 | 13.509 | 15.2292 | 19.0159 | -999 | -999 | -999 | -999 | -999 | 32.1879 | 39.4669 | -999 | -999 | -999 | 0.163 | 0.309 | 0.372 | 0.146 | 0 | 63
2003-05-17 16:30 | -0.647 | 140.838 | 75.008 | 38.037 | 0.285 | 2.3848 | 364.738 | 10.463 | 0.29672 | 10.4706 | 0.2958 | 11.0601 | 0.30831 | 2.085 | 203.538 | 1.7883 | 478.342 | 372.424 | 236.541 | 222.843 | 26.1672 | 96.8846 | 3.4444 | 5.5358 | 7.6291 | 12.3226 | 13.4956 | 4.533 | 8.2533 | 12.5577 | 13.4661 | 15.7207 | -999 | -999 | -999 | -999 | -999 | 25.2497 | 38.7452 | -999 | -999 | -999 | 0.163 | 0.309 | 0.372 | 0.146 | 0 | 63
2003-05-17 17:00 | -0.9161 | 154.751 | 53.947 | 34.113 | 0.1063 | 2.437 | 364.644 | 10.4769 | 0.30138 | 10.5011 | 0.2991 | 11.123 | 0.31272 | 2.1646 | 173.14 | 1.8425 | 508.165 | 366.688 | 255.207 | 241.021 | 29.6649 | 96.8801 | 3.4977 | 5.6716 | 7.6023 | 11.3422 | 14.0301 | 4.6852 | 8.2989 | 11.6003 | 12.4973 | 15.6288 | -999 | -999 | -999 | -999 | -999 | 19.925 | 35.6388 | -999 | -999 | -999 | 0.163 | 0.309 | 0.372 | 0.146 | 0 | 63
2003-05-17 17:30 | -0.8427 | 125.275 | 24.49 | 19.827 | 0.1881 | 2.4272 | 364.69 | 10.7198 | 0.29637 | 10.7172 | 0.29518 | 11.2749 | 0.30473 | 1.0133 | 132.925 | 0.93583 | 463.788 | 342.021 | 227.225 | 217.169 | 25.9451 | 96.8578 | 3.5714 | 5.7513 | 7.5211 | 10.7745 | 13.59 | 4.8313 | 8.2213 | 11.1541 | 12.0713 | 14.9143 | -999 | -999 | -999 | -999 | -999 | 17.1159 | 32.3212 | -999 | -999 | -999 | 0.162 | 0.31 | 0.372 | 0.146 | 0 | 63
2003-05-17 18:00 | -1.351 | 83.524 | 123.091 | 52.213 | 0.1058 | 2.466 | 364.974 | 10.7091 | 0.2995 | 10.6702 | 0.29787 | 11.1737 | 0.31135 | 1.2463 | 109.183 | 1.1704 | 352.314 | 241.957 | 171.54 | 163.468 | 19.3516 | 96.8336 | 3.658 | 5.8037 | 7.4264 | 10.1866 | 12.1636 | 4.9609 | 8.1413 | 10.7565 | 11.3555 | 12.7384 | -999 | -999 | -999 | -999 | -999 | 14.6758 | 29.7782 | -999 | -999 | -999 | 0.16 | 0.31 | 0.371 | 0.146 | 0 | 63
2003-05-17 18:30 | -1.0412 | 259.922 | 130.568 | 42.63 | 0.4215 | 2.4869 | 364.597 | 11.5721 | 0.28909 | 11.6111 | 0.2872 | 12.3534 | 0.2945 | 1.2967 | 130.658 | 1.2604 | 773.867 | 393.491 | 431.191 | 405.06 | 55.7478 | 96.8347 | 3.7175 | 5.799 | 7.2639 | 9.583 | 14.3048 | 5.0228 | 8.0082 | 10.2865 | 11.074 | 16.8045 | -999 | -999 | -999 | -999 | -999 | 11.9684 | 27.35 | -999 | -999 | -999 | 0.16 | 0.31 | 0.371 | 0.146 | 0 | 63
2003-05-17 19:00 | -0.1716 | 294.241 | 112.527 | 44.904 | 0.5169 | 2.4634 | 364.311 | 11.9714 | 0.28199 | 12.114 | 0.28052 | 13.0986 | 0.28712 | 2.5404 | 221.003 | 2.1738 | 905.983 | 670.198 | 506.578 | 485.667 | 66.3999 | 96.8319 | 3.7965 | 5.7878 | 7.1215 | 9.5741 | 19.7608 | 5.0952 | 7.9019 | 10.28 | 11.4263 | 16.7926 | -999 | -999 | -999 | -999 | -999 | 11.4656 | 26.709 | -999 | -999 | -999 | 0.161 | 0.31 | 0.371 | 0.146 | 0 | 63
2003-05-17 19:30 | -0.3596 | 177.838 | 73.084 | 33.113 | 0.5399 | 2.3767 | 364.671 | 11.608 | 0.27805 | 11.6792 | 0.27722 | 12.5774 | 0.2848 | 3.7262 | 181.307 | 3.0508 | 651.347 | 397.165 | 357.279 | 355.193 | 49.2218 | 96.8231 | 3.8954 | 5.7988 | 7.0666 | 9.8387 | 18.4395 | 5.206 | 7.8886 | 10.249 | 10.8546 | 12.7785 | -999 | -999 | -999 | -999 | -999 | 12.494 | 27.5233 | -999 | -999 | -999 | 0.162 | 0.311 | 0.371 | 0.146 | 0 | 63
2003-05-17 20:00 | -0.1626 | 101.85 | 29.628 | 20.902 | 0.5222 | 2.4454 | 364.599 | 11.3117 | 0.28838 | 11.3075 | 0.28833 | 11.9616 | 0.29739 | 3.9838 | 178.505 | 3.2771 | 470.13 | 315.254 | 257.703 | 257.62 | 36.2903 | 96.8259 | 3.9739 | 5.8045 | 7.023 | 9.1898 | 15.5402 | 5.2929 | 7.8684 | 9.6594 | 9.6332 | 10.2393 | -999 | -999 | -999 | -999 | -999 | 10.0253 | 27.2549 | -999 | -999 | -999 | 0.164 | 0.311 | 0.371 | 0.146 | 0 | 63
2003-05-17 20:30 | -0.1799 | 51.727 | -2.945 | 10.052 | 0.4167 | 2.4198 | 364.773 | 11.0026 | 0.29093 | 10.9492 | 0.29147 | 11.4357 | 0.30213 | 4.4433 | 178.753 | 3.8042 | 331.563 | 194.214 | 185.31 | 184.888 | 26.1433 | 96.8294 | 4.0117 | 5.7919 | 6.912 | 8.3127 | 13.3818 | 5.3491 | 7.7574 | 9.135 | 8.8027 | 8.4985 | -999 | -999 | -999 | -999 | -999 | 6.5882 | 24.6143 | -999 | -999 | -999 | 0.165 | 0.312 | 0.37 | 0.146 | 0 | 63
2003-05-17 21:00 | 0.1211 | 2.488 | -24.606 | 9.918 | 0.4191 | 2.5679 | 365.018 | 10.2487 | 0.31588 | 10.1303 | 0.31436 | 10.4271 | 0.33113 | 3.8413 | 165.543 | 3.2042 | 201.249 | 133.459 | 106.747 | 104.439 | 13.5135 | 96.842 | 4.0467 | 5.7588 | 6.7477 | 7.5634 | 10.2781 | 5.389 | 7.5977 | 8.6117 | 8.0373 | 6.7476 | -999 | -999 | -999 | -999 | -999 | 3.8747 | 20.9173 | -999 | -999 | -999 | 0.166 | 0.312 | 0.37 | 0.146 | 0 | 63
2003-05-17 21:30 | 0.079 | -35.526 | -22.343 | 4.003 | 0.2676 | 2.5498 | 365.357 | 9.4286 | 0.32712 | 9.2447 | 0.32971 | 9.3979 | 0.34833 | 3.5213 | 165.148 | 2.9367 | 104.177 | 76.95 | 42.5231 | 40.574 | 3.627 | 96.8597 | 4.0702 | 5.7135 | 6.5649 | 6.9102 | 7.3352 | 5.4061 | 7.404 | 7.9612 | 7.2679 | 5.2946 | -999 | -999 | -999 | -999 | -999 | 1.6503 | 17.1846 | -999 | -999 | -999 | 0.167 | 0.313 | 0.37 | 0.146 | 0 | 63
2003-05-17 22:00 | 0.0641 | -49.635 | -22.89 | 2.65 | 0.2402 | 2.6312 | 365.85 | 8.4306 | 0.35803 | 8.2 | 0.36373 | 8.2502 | 0.38449 | 2.5442 | 158.119 | 2.0729 | 58.5251 | 44.4562 | 22.2425 | 18.8599 | 0.88632 | 96.8727 | 4.0888 | 5.6394 | 6.3576 | 6.3116 | 4.8557 | 5.4023 | 7.1672 | 7.3528 | 6.5161 | 3.1719 | -999 | -999 | -999 | -999 | -999 | -0.23066 | 13.7554 | -999 | -999 | -999 | 0.167 | 0.313 | 0.37 | 0.146 | 0 | 63
2003-05-17 22:30 | 0.1538 | -56.644 | -36.61 | 3.525 | 0.3068 | 2.6997 | 366.45 | 7.2532 | 0.39729 | 6.9727 | 0.40575 | 6.9008 | 0.42937 | 2.5821 | 162.755 | 2.0292 | 33.0635 | 25.2085 | 14.2741 | 9.688 | 0.074264 | 96.8825 | 4.1026 | 5.5573 | 6.1403 | 5.6802 | 2.8769 | 5.384 | 6.9073 | 6.7382 | 5.7314 | 1.5199 | -999 | -999 | -999 | -999 | -999 | -2.1865 | 10.6474 | -999 | -999 | -999 | 0.168 | 0.314 | 0.37 | 0.146 | 0 | 63
2003-05-17 23:00 | 0.0488 | -62.085 | -30.251 | 2.297 | 0.2242 | 2.6023 | 366.815 | 6.42 | 0.40614 | 6.119 | 0.41574 | 6.0428 | 0.43908 | 3.0133 | 163.011 | 2.3671 | 13.9014 | 10.6514 | 6.6154 | 2.4648 | -0.4083 | 96.898 | 4.0987 | 5.4428 | 5.8884 | 5.0822 | 2.2169 | 5.3328 | 6.6148 | 6.1399 | 5.0438 | 0.83946 | -999 | -999 | -999 | -999 | -999 | -4.01 | 7.6984 | -999 | -999 | -999 | 0.169 | 0.315 | 0.37 | 0.146 | 0 | 63
2003-05-17 23:30 | 0.1072 | -64.314 | -19.138 | 0.36 | 0.2027 | 2.5907 | 367.336 | 5.5896 | 0.42711 | 5.2766 | 0.43763 | 5.155 | 0.46163 | 2.8204 | 187.306 | 2.2042 | 4.2729 | 3.3216 | 1.7597 | -2.3424 | -1.0955 | 96.925 | 4.0982 | 5.3205 | 5.643 | 4.5847 | 1.2097 | 5.2799 | 6.3232 | 5.6095 | 4.4354 | -0.098873 | -999 | -999 | -999 | -999 | -999 | -5.3196 | 4.9776 | -999 | -999 | -999 | 0.169 | 0.315 | 0.37 | 0.146 | 0 | 63
2003-05-18 | 0.2157 | -61.981 | -30.96 | 0.647 | 0.2808 | 2.661 | 366.937 | 6.1197 | 0.42323 | 5.643 | 0.43566 | 5.2351 | 0.46482 | 2.3942 | 179.32 | 1.76 | 1.1185 | 0.85075 | 0.45913 | -3.1899 | -0.69735 | 96.9333 | 4.0893 | 5.1856 | 5.3928 | 4.0889 | -0.86108 | 5.2088 | 6.0357 | 5.1043 | 3.7942 | -1.6579 | -999 | -999 | -999 | -999 | -999 | -6.5085 | 2.5532 | -999 | -999 | -999 | 0.17 | 0.316 | 0.37 | 0.146 | 0 | 63
2003-05-18 00:30 | 0.1064 | -65.239 | -14.162 | -0.468 | 0.1507 | 2.9564 | 366.996 | 5.7388 | 0.47604 | 5.4277 | 0.48539 | 5.27 | 0.50899 | 3.0108 | 165.816 | 2.4746 | 0.3763 | 0.24067 | 0.14311 | -3.5501 | -0.91366 | 96.9467 | 4.0595 | 5.0411 | 5.1355 | 3.6257 | 0.95638 | 5.1173 | 5.7313 | 4.5989 | 3.3707 | -0.59666 | -999 | -999 | -999 | -999 | -999 | -7.6743 | 0.3711 | -999 | -999 | -999 | 0.171 | 0.316 | 0.37 | 0.146 | 0 | 63
2003-05-18 01:00 | 0.003 | -60.039 | -6.201 | -0.34 | 0.0882 | 3.0061 | 367.344 | 5.0229 | 0.50676 | 4.5408 | 0.52088 | 4.2009 | 0.54805 | 2.1904 | 165.697 | 1.5854 | 0.21633 | 0.1072 | 0.078229 | -4.1132 | -1.4059 | 96.9644 | 4.0651 | 4.9277 | 4.9234 | 3.3573 | -1.9065 | 5.0547 | 5.4668 | 4.2666 | 2.951 | -2.3272 | -999 | -999 | -999 | -999 | -999 | -7.9708 | -1.5083 | -999 | -999 | -999 | 0.172 | 0.317 | 0.37 | 0.146 | 0 | 63
2003-05-18 01:30 | 0.3733 | -56.05 | -12.802 | -1.744 | 0.1183 | 2.9381 | 367.699 | 4.8228 | 0.50286 | 4.2718 | 0.5207 | 3.4803 | 0.56536 | 1.8188 | 165.84 | 1.2388 | 0.20757 | 0.11549 | 0.070502 | -4.1552 | -1.491 | 96.9824 | 4.0669 | 4.8095 | 4.7228 | 2.9235 | -3.7609 | 4.9807 | 5.2213 | 3.847 | 2.5447 | -3.1102 | -999 | -999 | -999 | -999 | -999 | -8.8556 | -3.0785 | -999 | -999 | -999 | 0.172 | 0.317 | 0.37 | 0.146 | 0 | 63
2003-05-18 02:00 | 0.2914 | -55.296 | -17.107 | -1.339 | 0.1122 | 3.0162 | 367.766 | 4.5742 | 0.52288 | 3.8868 | 0.54259 | 2.9227 | 0.58974 | 1.7058 | 172.992 | 1.2363 | 0.21806 | 0.11148 | 0.07068 | -4.0392 | -1.3868 | 96.9911 | 4.0329 | 4.6459 | 4.4809 | 2.5732 | -4.2181 | 4.8804 | 4.9523 | 3.4398 | 2.2372 | -3.245 | -999 | -999 | -999 | -999 | -999 | -9.4306 | -4.6463 | -999 | -999 | -999 | 0.172 | 0.317 | 0.37 | 0.146 | 0 | 63
2003-05-18 02:30 | -0.1589 | -53.605 | 2.273 | 0.43 | 0.0673 | 3.0977 | 367.77 | 4.6455 | 0.53295 | 3.9965 | 0.55333 | 3.0555 | 0.60109 | 1.7308 | 175.134 | 1.1963 | 0.23918 | 0.12784 | 0.073941 | -3.727 | -1.1682 | 97.0069 | 3.9907 | 4.5047 | 4.253 | 2.3215 | -4.5627 | 4.7727 | 4.691 | 3.1102 | 1.9788 | -3.3015 | -999 | -999 | -999 | -999 | -999 | -9.5527 | -6.0036 | -999 | -999 | -999 | 0.172 | 0.318 | 0.37 | 0.146 | 0 | 63
2003-05-18 03:00 | -0.6365 | -47.768 | 5.658 | 2.125 | 0.1223 | 3.0119 | 368.262 | 3.8141 | 0.54776 | 2.6937 | 0.58814 | 1.0326 | 0.67326 | 1.1346 | 178.884 | 0.64417 | 0.2624 | 0.14717 | 0.08982 | -4.5807 | -2.0941 | 97.0039 | 3.9612 | 4.3853 | 4.0664 | 2.1372 | -4.8192 | 4.6738 | 4.4563 | 2.848 | 1.7771 | -3.3685 | -999 | -999 | -999 | -999 | -999 | -9.5137 | -7.1039 | -999 | -999 | -999 | 0.172 | 0.318 | 0.37 | 0.146 | 0 | 63
2003-05-18 03:30 | 0.3643 | -43.16 | -11.449 | 0.543 | 0.1181 | 2.9159 | 370.102 | 2.7128 | 0.57109 | 1.5478 | 0.61744 | 0.053649 | 0.69568 | 1.8225 | 201.117 | 1.0946 | 0.51056 | 0.34566 | 0.18699 | -3.6904 | -1.7858 | 97.0047 | 3.9234 | 4.2178 | 3.863 | 1.9829 | -4.6345 | 4.5716 | 4.2282 | 2.6181 | 1.603 | -3.1596 | -999 | -999 | -999 | -999 | -999 | -9.4041 | -7.9793 | -999 | -999 | -999 | 0.171 | 0.318 | 0.37 | 0.146 | 0 | 63
2003-05-18 04:00 | -0.273 | -43.947 | 6.091 | -1.329 | 0.0568 | 2.7687 | 373.345 | 1.0803 | 0.60855 | 0.10493 | 0.6529 | -0.62689 | 0.70669 | 1.7817 | 201.769 | 0.94583 | 1.5428 | 1.1758 | 0.63892 | -2.8785 | -1.3623 | 97.0104 | 3.8664 | 4.0762 | 3.6775 | 1.8223 | -4.9207 | 4.4554 | 4.0151 | 2.4011 | 1.4214 | -3.4438 | -999 | -999 | -999 | -999 | -999 | -9.2505 | -8.6568 | -999 | -999 | -999 | 0.171 | 0.318 | 0.37 | 0.146 | 0 | 63
2003-05-18 04:30 | 0.3953 | -42.968 | -10.747 | -2.22 | 0.1021 | 2.786 | 370.666 | 2.6543 | 0.55434 | 1.1119 | 0.61769 | -1.8683 | 0.75764 | 1.0063 | 251.823 | 0.5025 | 5.4838 | 4.371 | 2.3298 | -0.34451 | 0.15393 | 97.0261 | 3.8228 | 3.9615 | 3.5304 | 1.686 | -5.1852 | 4.3529 | 3.8222 | 2.2254 | 1.2577 | -3.6193 | -999 | -999 | -999 | -999 | -999 | -9.1158 | -9.1577 | -999 | -999 | -999 | 0.171 | 0.318 | 0.37 | 0.146 | 0 | 63
2003-05-18 05:00 | 0.808 | -31.271 | -14.397 | -1.981 | 0.1293 | 2.8128 | 370.381 | 3.572 | 0.52608 | 1.51 | 0.60222 | -2.3253 | 0.77948 | 1.1267 | 237.118 | 0.51083 | 18.8094 | 14.9751 | 11.3888 | 6.8287 | 0.5774 | 97.0291 | 3.7617 | 3.83 | 3.3656 | 1.5587 | -4.3106 | 4.2453 | 3.634 | 2.0478 | 1.1184 | -3.1289 | -999 | -999 | -999 | -999 | -999 | -8.9642 | -9.5241 | -999 | -999 | -999 | 0.173 | 0.318 | 0.37 | 0.146 | 0 | 63
2003-05-18 05:30 | 0.4275 | -21.837 | -13.922 | 0.428 | 0.1493 | 2.8539 | 370.687 | 3.0056 | 0.55417 | 1.668 | 0.59347 | -1.8049 | 0.75374 | 1.7392 | 186.85 | 1.2079 | 48.4041 | 38.4832 | 29.1269 | 21.8271 | 3.313 | 97.0406 | 3.6948 | 3.6956 | 3.2057 | 1.4409 | -3.1015 | 4.1267 | 3.4596 | 1.8893 | 0.99589 | -2.6823 | -999 | -999 | -999 | -999 | -999 | -8.7477 | -9.7726 | -999 | -999 | -999 | 0.174 | 0.319 | 0.37 | 0.146 | 0 | 63
2003-05-18 06:00 | 0.3727 | -7.058 | -18.787 | 3.722 | 0.2352 | 2.8745 | 369.67 | 3.9614 | 0.52444 | 3.0663 | 0.55907 | 1.6569 | 0.64238 | 2.4892 | 198.464 | 1.5554 | 93.1185 | 73.3052 | 53.6085 | 42.0058 | 7.9019 | 97.0486 | 3.634 | 3.5911 | 3.0814 | 1.3681 | -0.74868 | 4.0033 | 3.2942 | 1.747 | 0.91515 | -1.7335 | -999 | -999 | -999 | -999 | -999 | -8.467 | -9.9036 | -999 | -999 | -999 | 0.173 | 0.319 | 0.37 | 0.146 | 0 | 63
2003-05-18 06:30 | 0.0243 | 16.05 | 0.041 | 17.212 | 0.3274 | 2.7318 | 367.291 | 5.1747 | 0.46719 | 4.7921 | 0.48864 | 4.6427 | 0.52635 | 2.6879 | 185.81 | 1.8946 | 171.805 | 143.044 | 99.5488 | 76.7188 | 15.7724 | 97.0481 | 3.5724 | 3.4713 | 2.9393 | 1.3082 | 3.7315 | 3.867 | 3.1299 | 1.6238 | 0.90011 | -0.25917 | -999 | -999 | -999 | -999 | -999 | -8.0574 | -9.9127 | -999 | -999 | -999 | 0.172 | 0.319 | 0.37 | 0.146 | 0 | 63
2003-05-18 07:00 | 0.0094 | 56.438 | 11.373 | 14.17 | 0.3056 | 2.1868 | 364.697 | 6.9489 | 0.34217 | 6.9091 | 0.3503 | 7.2526 | 0.37232 | 2.3221 | 217.23 | 1.8008 | 277.052 | 208.811 | 163.619 | 127.08 | 25.6131 | 97.0514 | 3.5284 | 3.3689 | 2.8398 | 1.307 | 6.5087 | 3.771 | 3.0096 | 1.6347 | 1.0186 | 2.0535 | -999 | -999 | -999 | -999 | -999 | -7.4466 | -9.7304 | -999 | -999 | -999 | 0.171 | 0.318 | 0.37 | 0.145 | 0 | 63
2003-05-18 07:30 | -0.2129 | 71.143 | 40.079 | 22.899 | 0.2922 | 2.1057 | 364.932 | 7.122 | 0.32552 | 7.1409 | 0.3274 | 7.5727 | 0.34416 | 2.4233 | 225.148 | 1.9142 | 332.331 | 250.25 | 178.49 | 146.288 | 24.9657 | 97.0701 | 3.5508 | 3.3457 | 2.8456 | 1.4871 | 7.4133 | 3.7577 | 2.9954 | 1.8487 | 1.2716 | 4.1882 | -999 | -999 | -999 | -999 | -999 | -6.8295 | -9.1577 | -999 | -999 | -999 | 0.17 | 0.318 | 0.37 | 0.145 | 0 | 63
2003-05-18 08:00 | -0.244 | 133.214 | 39.438 | 15.587 | 0.2265 | 2.0732 | 364.878 | 7.3757 | 0.31776 | 7.4759 | 0.31539 | 8.1049 | 0.33017 | 2.1442 | 232.267 | 1.93 | 487.41 | 367.687 | 265.238 | 219.48 | 36.9613 | 97.0702 | 3.5264 | 3.2922 | 2.8335 | 1.8645 | 9.9311 | 3.6913 | 2.9527 | 2.1019 | 1.7077 | 10.1931 | -999 | -999 | -999 | -999 | -999 | -5.9524 | -8.0565 | -999 | -999 | -999 | 0.169 | 0.317 | 0.37 | 0.145 | 0 | 63
2003-05-18 08:30 | -1.1798 | 169.315 | 77.538 | 32.781 | 0.3202 | 2.0872 | 364.886 | 7.4571 | 0.3182 | 7.59 | 0.31518 | 8.2426 | 0.32892 | 2.1554 | 233.336 | 1.9496 | 582.344 | 443.124 | 311.01 | 264.857 | 41.8772 | 97.0794 | 3.5091 | 3.2655 | 2.878 | 2.5922 | 10.0759 | 3.6402 | 2.9709 | 2.5513 | 2.657 | 13.1999 | -999 | -999 | -999 | -999 | -999 | -4.1874 | -6.1936 | -999 | -999 | -999 | 0.167 | 0.317 | 0.37 | 0.145 | 0 | 63
2003-05-18 09:00 | -0.5945 | 202.915 | 74.91 | 25.523 | 0.2933 | 2.1025 | 364.76 | 7.8999 | 0.31232 | 8.0259 | 0.30865 | 8.7452 | 0.32249 | 2.1825 | 245.041 | 1.8838 | 678.743 | 510.074 | 357.446 | 311.385 | 47.3758 | 97.0898 | 3.497 | 3.2643 | 2.9935 | 3.5195 | 10.6986 | 3.6062 | 3.063 | 3.0667 | 3.8953 | 13.9299 | -999 | -999 | -999 | -999 | -999 | -0.76592 | -3.4527 | -999 | -999 | -999 | 0.166 | 0.315 | 0.371 | 0.145 | 0 | 63
2003-05-18 09:30 | -0.9675 | 248.788 | 110.631 | 37.41 | 0.2549 | 2.0678 | 364.647 | 8.3714 | 0.30084 | 8.5469 | 0.29869 | 9.3759 | 0.30932 | 2.4137 | 240.978 | 2.1233 | 792.975 | 562.26 | 416.196 | 365.827 | 54.1993 | 97.0898 | 3.462 | 3.2812 | 3.1408 | 4.4755 | 11.6152 | 3.5694 | 3.2003 | 3.6289 | 5.0899 | 17.8277 | -999 | -999 | -999 | -999 | -999 | 3.2331 | -0.82365 | -999 | -999 | -999 | 0.164 | 0.314 | 0.371 | 0.145 | 0 | 63
2003-05-18 10:00 | -2.1014 | 314.051 | 149.261 | 51.262 | 0.3047 | 2.0409 | 364.558 | 8.9467 | 0.28877 | 9.1448 | 0.2883 | 9.9845 | 0.29637 | 2.1004 | 258.654 | 1.8962 | 956.592 | 700.255 | 502.584 | 429.908 | 64.6329 | 97.0934 | 3.4188 | 3.3142 | 3.3354 | 5.4665 | 13.0901 | 3.524 | 3.3675 | 4.3014 | 6.6584 | 21.7413 | -999 | -999 | -999 | -999 | -999 | 7.8045 | 1.6787 | -999 | -999 | -999 | 0.162 | 0.313 | 0.371 | 0.145 | 0 | 63
2003-05-18 10:30 | -2.1513 | 351.573 | 152.155 | 49.639 | 0.1282 | 1.9132 | 364.72 | 9.4699 | 0.26764 | 9.6535 | 0.26692 | 10.4797 | 0.27543 | 1.7446 | 239.962 | 1.6504 | 1053.49 | 722.355 | 551.176 | 486.714 | 69.5298 | 97.0895 | 3.3988 | 3.3924 | 3.6082 | 6.3606 | 14.1163 | 3.5122 | 3.607 | 5.213 | 8.2647 | 22.5671 | -999 | -999 | -999 | -999 | -999 | 11.6385 | 4.4303 | -999 | -999 | -999 | 0.159 | 0.311 | 0.371 | 0.145 | 0 | 63
2003-05-18 11:00 | -1.0495 | 395.313 | 254.347 | 88.28 | 0.2896 | 1.8746 | 364.893 | 9.821 | 0.25697 | 9.9526 | 0.25724 | 10.9489 | 0.26472 | 1.4279 | 154.085 | 1.32 | 1174.97 | 791.536 | 612.926 | 544.741 | 74.685 | 97.0623 | 3.3892 | 3.514 | 3.9283 | 7.4867 | 17.7316 | 3.5322 | 3.9258 | 6.2242 | 9.7887 | 24.7722 | -999 | -999 | -999 | -999 | -999 | 15.0808 | 7.6878 | -999 | -999 | -999 | 0.157 | 0.31 | 0.371 | 0.145 | 0 | 63
2003-05-18 11:30 | -0.256 | 452.476 | 177.992 | 57.786 | 0.3699 | 1.937 | 364.554 | 10.0627 | 0.26131 | 10.3211 | 0.25886 | 11.3707 | 0.26493 | 2.7679 | 162.522 | 2.5658 | 1304.68 | 1022.72 | 678.235 | 610.12 | 81.0951 | 97.0448 | 3.4118 | 3.6822 | 4.3444 | 8.858 | 16.3001 | 3.596 | 4.3332 | 7.341 | 11.613 | 25.6819 | -999 | -999 | -999 | -999 | -999 | 20.2209 | 11.4772 | -999 | -999 | -999 | 0.155 | 0.308 | 0.371 | 0.145 | 0 | 63
2003-05-18 12:00 | -1.9566 | 402.567 | 166.231 | 61.389 | 0.2304 | 1.9855 | 364.965 | 10.1839 | 0.26305 | 10.3955 | 0.26206 | 11.3403 | 0.26975 | 2.0387 | 248.942 | 1.8638 | 1193.96 | 932.159 | 614.528 | 560.656 | 73.1174 | 97.0351 | 3.413 | 3.8593 | 4.7794 | 10.1121 | 16.1702 | 3.6538 | 4.7706 | 8.3392 | 12.4615 | 25.0844 | -999 | -999 | -999 | -999 | -999 | 24.6006 | 15.7965 | -999 | -999 | -999 | 0.153 | 0.308 | 0.371 | 0.145 | 0 | 63
2003-05-18 12:30 | 0.0906 | 482.047 | 177.16 | 81.912 | 0.458 | 2.0793 | 364.765 | 10.5751 | 0.26769 | 10.6733 | 0.26681 | 11.6341 | 0.27351 | 1.9008 | 122.905 | 1.8042 | 1373.72 | 1169.11 | 714.76 | 657.07 | 85.925 | 97.0117 | 3.4091 | 4.0619 | 5.2267 | 11.0419 | 18.5595 | 3.7268 | 5.2248 | 9.0915 | 13.6591 | 27.0402 | -999 | -999 | -999 | -999 | -999 | 27.1884 | 20.1162 | -999 | -999 | -999 | 0.153 | 0.307 | 0.37 | 0.145 | 0 | 63
2003-05-18 13:00 | -0.9961 | 259.676 | 101.405 | 47.745 | 0.2817 | 2.1623 | 365.096 | 10.4378 | 0.27512 | 10.5036 | 0.27532 | 11.3091 | 0.28429 | 2.6829 | 177.425 | 2.375 | 841.497 | 698.464 | 409.486 | 389.287 | 47.7291 | 96.9875 | 3.4585 | 4.3331 | 5.7377 | 11.7263 | 14.4896 | 3.875 | 5.7303 | 10.115 | 13.4668 | 19.5839 | -999 | -999 | -999 | -999 | -999 | 29.7017 | 24.4079 | -999 | -999 | -999 | 0.151 | 0.307 | 0.37 | 0.145 | 0 | 63
2003-05-18 13:30 | -0.9396 | 176.004 | 171.486 | 57.563 | 0.4065 | 2.1155 | 364.982 | 10.4645 | 0.26991 | 10.5048 | 0.26999 | 11.1245 | 0.28032 | 1.4358 | 211.365 | 1.3775 | 630.198 | 496.472 | 296.133 | 285.758 | 34.1762 | 96.969 | 3.472 | 4.5704 | 6.1209 | 11.188 | 13.6657 | 3.9981 | 6.1689 | 9.8533 | 12.1072 | 17.4835 | -999 | -999 | -999 | -999 | -999 | 26.1788 | 27.204 | -999 | -999 | -999 | 0.148 | 0.305 | 0.37 | 0.145 | 0 | 63
2003-05-18 14:00 | -1.0482 | 414.458 | 276.007 | 90.695 | 0.4605 | 2.0893 | 364.496 | 11.1537 | 0.25902 | 11.3373 | 0.2591 | 12.2784 | 0.26812 | 2.3479 | 217.702 | 1.9717 | 1181.03 | 943.306 | 608.778 | 572.488 | 73.2101 | 96.9546 | 3.4752 | 4.7609 | 6.3328 | 11.0847 | 17.2488 | 4.0948 | 6.4193 | 9.8491 | 13.0064 | 23.8844 | -999 | -999 | -999 | -999 | -999 | 23.0419 | 27.1223 | -999 | -999 | -999 | 0.145 | 0.304 | 0.37 | 0.145 | 0 | 63
2003-05-18 14:30 | -1.187 | 549.045 | 192.7 | 57.336 | 0.3528 | 2.0488 | 364.157 | 11.7237 | 0.24876 | 11.8897 | 0.24812 | 13.0335 | 0.25557 | 3.11 | 182.068 | 2.6646 | 1513.4 | 1217.89 | 804.344 | 753.002 | 97.5739 | 96.9303 | 3.5148 | 4.9328 | 6.5466 | 12.5847 | 19.4933 | 4.2142 | 6.6385 | 11.0914 | 15.0947 | 27.1237 | -999 | -999 | -999 | -999 | -999 | 28.4756 | 27.8022 | -999 | -999 | -999 | 0.145 | 0.304 | 0.37 | 0.145 | 0 | 63
2003-05-18 15:00 | -1.3139 | 478.952 | 258.362 | 82.977 | 0.436 | 1.9676 | 364.298 | 11.5359 | 0.24328 | 11.6856 | 0.24258 | 12.854 | 0.25008 | 2.9754 | 192.562 | 2.6338 | 1359.79 | 1008.73 | 718.788 | 678.78 | 87.4622 | 96.9202 | 3.5981 | 5.1281 | 6.9256 | 13.9405 | 18.9931 | 4.3703 | 7.0339 | 12.4539 | 16.2771 | 25.7947 | -999 | -999 | -999 | -999 | -999 | 34.6454 | 31.5191 | -999 | -999 | -999 | 0.144 | 0.304 | 0.37 | 0.145 | 0 | 63
2003-05-18 15:30 | -1.1435 | 432.647 | 201.703 | 71.302 | 0.524 | 1.9984 | 364.392 | 11.6463 | 0.24364 | 11.909 | 0.24199 | 13.0313 | 0.24944 | 3.0475 | 158.414 | 2.6412 | 1263.26 | 819.695 | 663.494 | 632.553 | 81.8928 | 96.9103 | 3.6774 | 5.3572 | 7.3615 | 14.3843 | 18.7851 | 4.5331 | 7.5273 | 13.2373 | 16.5438 | 24.9339 | -999 | -999 | -999 | -999 | -999 | 35.945 | 35.8098 | -999 | -999 | -999 | 0.144 | 0.304 | 0.369 | 0.145 | 0 | 63
2003-05-18 16:00 | -0.6357 | 347.207 | 152.708 | 48.833 | 0.5833 | 2.0213 | 364.381 | 11.6532 | 0.24519 | 11.8253 | 0.24306 | 12.7577 | 0.25208 | 3.4571 | 145.535 | 3.0525 | 1057.38 | 686.312 | 551.495 | 527.576 | 67.8543 | 96.8828 | 3.7443 | 5.5928 | 7.7302 | 14.359 | 16.7792 | 4.7011 | 7.9965 | 13.7195 | 16.318 | 22.2065 | -999 | -999 | -999 | -999 | -999 | 34.0943 | 38.4006 | -999 | -999 | -999 | 0.144 | 0.304 | 0.369 | 0.145 | 0 | 63
2003-05-18 16:30 | -0.785 | 324.56 | 140.852 | 48.535 | 0.5315 | 2.0147 | 364.216 | 11.6127 | 0.24458 | 11.7968 | 0.24261 | 12.7272 | 0.25188 | 4.4033 | 170 | 3.7896 | 989.473 | 646.108 | 516.98 | 494.59 | 64.5209 | 96.8768 | 3.81 | 5.817 | 7.9641 | 13.6299 | 16.9684 | 4.8697 | 8.3897 | 13.6002 | 15.4816 | 20.8429 | -999 | -999 | -999 | -999 | -999 | 29.6641 | 39.4832 | -999 | -999 | -999 | 0.144 | 0.304 | 0.369 | 0.145 | 0 | 63
2003-05-18 17:00 | -0.9171 | 270.248 | 104.336 | 43.931 | 0.4391 | 2.0323 | 364.2 | 11.7765 | 0.24349 | 11.9632 | 0.24193 | 12.7957 | 0.25216 | 4.1288 | 166.127 | 3.5167 | 859.452 | 513.937 | 447.117 | 429.347 | 56.106 | 96.8562 | 3.8739 | 5.9911 | 8.0551 | 12.7842 | 16.4612 | 5.0316 | 8.6471 | 13.1838 | 14.5902 | 18.4819 | -999 | -999 | -999 | -999 | -999 | 25.2741 | 38.942 | -999 | -999 | -999 | 0.144 | 0.304 | 0.369 | 0.145 | 0 | 63
2003-05-18 17:30 | -0.769 | 194.979 | 105.781 | 44.366 | 0.5187 | 1.9852 | 364.267 | 11.61 | 0.24061 | 11.7234 | 0.2399 | 12.4588 | 0.25106 | 3.355 | 165.372 | 2.8392 | 669.045 | 420.783 | 344.174 | 329.91 | 42.4988 | 96.8353 | 3.9534 | 6.1247 | 8.0595 | 11.8861 | 15.1674 | 5.2008 | 8.784 | 12.7163 | 13.7011 | 16.6792 | -999 | -999 | -999 | -999 | -999 | 20.8183 | 37.4283 | -999 | -999 | -999 | 0.144 | 0.304 | 0.368 | 0.145 | 0 | 63
2003-05-18 18:00 | -0.4026 | 203.202 | 79.112 | 35.034 | 0.4897 | 2.0308 | 364.058 | 11.7461 | 0.24288 | 11.7919 | 0.2425 | 12.4891 | 0.25348 | 4.0921 | 168.296 | 3.5517 | 671.977 | 418.97 | 351.165 | 333.243 | 43.494 | 96.8286 | 4.0229 | 6.2076 | 7.9734 | 11.1063 | 14.8271 | 5.3427 | 8.8216 | 12.1889 | 13.0709 | 16.7702 | -999 | -999 | -999 | -999 | -999 | 16.9863 | 35.085 | -999 | -999 | -999 | 0.144 | 0.305 | 0.368 | 0.145 | 0 | 63
2003-05-18 18:30 | -0.4836 | 163.777 | 58.131 | 35.094 | 0.4997 | 2.063 | 364.067 | 11.7792 | 0.24478 | 11.839 | 0.24462 | 12.4985 | 0.25546 | 3.7767 | 184.929 | 3.1396 | 579.175 | 409.031 | 301.15 | 286.183 | 37.2193 | 96.8276 | 4.0892 | 6.2422 | 7.8472 | 10.5439 | 14.7131 | 5.4642 | 8.7892 | 11.7098 | 12.363 | 15.1672 | -999 | -999 | -999 | -999 | -999 | 14.4865 | 32.5734 | -999 | -999 | -999 | 0.144 | 0.305 | 0.368 | 0.145 | 0 | 63
2003-05-18 19:00 | -0.4107 | 119.128 | 42.511 | 31.884 | 0.5383 | 2.059 | 364.065 | 11.6307 | 0.24643 | 11.6076 | 0.24687 | 12.1632 | 0.25897 | 3.995 | 169.646 | 3.47 | 454.932 | 348.146 | 236.865 | 223.914 | 29.0952 | 96.833 | 4.1621 | 6.2547 | 7.7246 | 10.0274 | 14.0326 | 5.5779 | 8.7148 | 11.1174 | 11.5703 | 13.5644 | -999 | -999 | -999 | -999 | -999 | 12.4306 | 30.2957 | -999 | -999 | -999 | 0.144 | 0.305 | 0.368 | 0.145 | 0 | 63
2003-05-18 19:30 | -0.3742 | 99.925 | 39.604 | 23.564 | 0.5531 | 2.0375 | 364.053 | 11.4459 | 0.24666 | 11.4026 | 0.24743 | 11.8749 | 0.2599 | 4.4088 | 171.252 | 3.7558 | 388.212 | 289.876 | 207.211 | 194.112 | 25.6905 | 96.8298 | 4.2227 | 6.2441 | 7.588 | 9.5515 | 13.2506 | 5.6638 | 8.5872 | 10.5788 | 10.8796 | 12.4294 | -999 | -999 | -999 | -999 | -999 | 10.4936 | 27.7682 | -999 | -999 | -999 | 0.145 | 0.306 | 0.368 | 0.145 | 0 | 63
2003-05-18 20:00 | -0.2481 | 107.543 | 19.493 | 22.836 | 0.5351 | 2.0229 | 363.888 | 11.4342 | 0.24574 | 11.4008 | 0.24645 | 11.8949 | 0.25899 | 4.6467 | 177.366 | 3.9062 | 405.143 | 288.492 | 224.577 | 211.227 | 29.0051 | 96.8398 | 4.2761 | 6.2185 | 7.4398 | 9.1424 | 13.7454 | 5.7195 | 8.4211 | 10.1024 | 10.33 | 12.1123 | -999 | -999 | -999 | -999 | -999 | 8.9252 | 25.0366 | -999 | -999 | -999 | 0.145 | 0.306 | 0.368 | 0.145 | 0 | 63
2003-05-18 20:30 | -0.1111 | 57.71 | 3.063 | 16.12 | 0.4705 | 2.0176 | 364.075 | 11.336 | 0.24584 | 11.2671 | 0.24711 | 11.6685 | 0.26079 | 4.2438 | 174.539 | 3.56 | 276.785 | 208.807 | 149.415 | 138.73 | 18.2609 | 96.8371 | 4.3289 | 6.1868 | 7.3036 | 8.7676 | 12.1812 | 5.7696 | 8.2589 | 9.7246 | 9.8041 | 10.813 | -999 | -999 | -999 | -999 | -999 | 7.6884 | 22.4576 | -999 | -999 | -999 | 0.146 | 0.306 | 0.367 | 0.145 | 0 | 63
2003-05-18 21:00 | -0.0945 | 27.225 | -5.136 | 14.117 | 0.3715 | 2.0924 | 364.191 | 11.0092 | 0.25706 | 10.9024 | 0.2588 | 11.2149 | 0.27277 | 3.8992 | 175.454 | 3.2471 | 191.374 | 145.132 | 105.374 | 96.5524 | 12.6343 | 96.8447 | 4.375 | 6.137 | 7.1649 | 8.3188 | 10.9591 | 5.8061 | 8.0991 | 9.2855 | 9.1906 | 9.495 | -999 | -999 | -999 | -999 | -999 | 6.1889 | 20.0658 | -999 | -999 | -999 | 0.147 | 0.307 | 0.367 | 0.145 | 0 | 63
2003-05-18 21:30 | 0.1576 | 10.376 | -10.85 | 5.815 | 0.2149 | 2.126 | 364.295 | 10.6774 | 0.26525 | 10.5503 | 0.26713 | 10.8183 | 0.28133 | 3.2554 | 173.586 | 2.7342 | 150.669 | 113.405 | 87.8096 | 79.2179 | 10.5709 | 96.8722 | 4.408 | 6.0941 | 7.011 | 7.8459 | 9.9934 | 5.817 | 7.9184 | 8.8146 | 8.5739 | 8.3009 | -999 | -999 | -999 | -999 | -999 | 4.5539 | 17.6513 | -999 | -999 | -999 | 0.147 | 0.307 | 0.367 | 0.145 | 0 | 63
2003-05-18 22:00 | 0.2838 | -20.294 | -16.659 | 5.991 | 0.3428 | 2.1936 | 364.83 | 10.1009 | 0.27968 | 9.9447 | 0.28257 | 10.0786 | 0.29951 | 1.9771 | 223.071 | 1.6458 | 76.6114 | 60.503 | 44.0742 | 36.7575 | 4.0834 | 96.9066 | 4.4522 | 6.044 | 6.8695 | 7.3689 | 7.8572 | 5.834 | 7.7339 | 8.3567 | 7.919 | 6.1547 | -999 | -999 | -999 | -999 | -999 | 2.9102 | 15.2523 | -999 | -999 | -999 | 0.148 | 0.308 | 0.367 | 0.145 | 0 | 63
2003-05-18 22:30 | 0.3079 | -34.451 | -13.371 | 4.102 | 0.2284 | 2.1765 | 364.998 | 9.6875 | 0.28423 | 9.4866 | 0.28835 | 9.5317 | 0.30655 | 2.8363 | 227.467 | 2.2046 | 34.5984 | 27.1868 | 20.9337 | 16.3724 | 1.7429 | 96.9224 | 4.4664 | 5.9775 | 6.6865 | 6.8162 | 7.3486 | 5.822 | 7.5273 | 7.8426 | 7.2662 | 5.4455 | -999 | -999 | -999 | -999 | -999 | 0.9757 | 12.8503 | -999 | -999 | -999 | 0.149 | 0.308 | 0.367 | 0.145 | 0 | 63
2003-05-18 23:00 | 0.2256 | -42.454 | -9.871 | 0.845 | 0.1392 | 2.2299 | 365.568 | 9.0847 | 0.29896 | 8.8294 | 0.30066 | 8.7828 | 0.32451 | 2.1633 | 226.602 | 1.5625 | 11.9812 | 9.4875 | 6.5456 | 2.83 | -0.51029 | 96.9537 | 4.4782 | 5.895 | 6.5 | 6.331 | 4.7279 | 5.7925 | 7.2961 | 7.3596 | 6.6365 | 3.6646 | -999 | -999 | -999 | -999 | -999 | -0.6631 | 10.4349 | -999 | -999 | -999 | 0.15 | 0.309 | 0.367 | 0.145 | 0 | 63
2003-05-18 23:30 | 0.0855 | -47.036 | -7.431 | 0.662 | 0.1692 | 2.1733 | 365.713 | 8.8252 | 0.29763 | 8.4429 | 0.30096 | 8.0648 | 0.33086 | 1.6946 | 226.011 | 1.2583 | 3.8743 | 3.0825 | 1.7003 | -2.2038 | -1.2557 | 96.9655 | 4.504 | 5.8178 | 6.3044 | 5.7496 | 1.8823 | 5.7683 | 7.0713 | 6.8395 | 5.8479 | 1.2941 | -999 | -999 | -999 | -999 | -999 | -2.478 | 8.1305 | -999 | -999 | -999 | 0.151 | 0.309 | 0.367 | 0.145 | 0 | 63
2003-05-19 | 0.6393 | -46.627 | -22.783 | 1.41 | 0.223 | 2.2592 | 367.02 | 7.4037 | 0.33173 | 7.0189 | 0.34091 | 6.8398 | 0.36722 | 2.1158 | 203.411 | 1.2138 | 1.1227 | 0.9066 | 0.4739 | -3.9002 | -2.1195 | 96.9819 | 4.5025 | 5.7163 | 6.0794 | 5.1552 | 0.72636 | 5.7151 | 6.8113 | 6.2771 | 5.1637 | 0.30203 | -999 | -999 | -999 | -999 | -999 | -4.462 | 5.7887 | -999 | -999 | -999 | 0.151 | 0.31 | 0.367 | 0.145 | 0 | 63
2003-05-19 00:30 | 0.193 | -51.825 | -17.683 | 1.591 | 0.2445 | 2.2327 | 367.926 | 6.8694 | 0.33986 | 6.3615 | 0.3543 | 5.9685 | 0.38687 | 2.7458 | 180.436 | 1.895 | 0.397 | 0.31048 | 0.156 | -3.3848 | -1.3144 | 96.98 | 4.4906 | 5.5968 | 5.8385 | 4.6212 | 0.089982 | 5.6469 | 6.5322 | 5.7418 | 4.5456 | -0.32686 | -999 | -999 | -999 | -999 | -999 | -6.0453 | 3.5124 | -999 | -999 | -999 | 0.152 | 0.31 | 0.367 | 0.145 | 0 | 63
2003-05-19 01:00 | 0.491 | -53.122 | -13.293 | 0.576 | 0.1646 | 2.2157 | 367.127 | 6.5612 | 0.34377 | 6.0386 | 0.36045 | 5.6699 | 0.39277 | 2.625 | 204.178 | 1.6146 | 0.24597 | 0.18282 | 0.085505 | -3.4599 | -1.1913 | 96.9895 | 4.4667 | 5.4605 | 5.5868 | 4.2245 | -0.4138 | 5.5688 | 6.2602 | 5.3008 | 4.0785 | -0.90574 | -999 | -999 | -999 | -999 | -999 | -6.983 | 1.3909 | -999 | -999 | -999 | 0.152 | 0.311 | 0.367 | 0.145 | 0 | 63
2003-05-19 01:30 | 0.7171 | -44.649 | -15.758 | 0.812 | 0.1268 | 2.2229 | 368.971 | 5.4649 | 0.37193 | 4.6646 | 0.39689 | 4.1199 | 0.43461 | 2.1083 | 208.876 | 1.3558 | 0.20357 | 0.14229 | 0.071902 | -3.6908 | -1.7773 | 96.9991 | 4.4676 | 5.3469 | 5.3782 | 3.8266 | -1.8304 | 5.5065 | 5.9993 | 4.8729 | 3.5194 | -1.8989 | -999 | -999 | -999 | -999 | -999 | -7.8058 | -0.46235 | -999 | -999 | -999 | 0.153 | 0.311 | 0.367 | 0.145 | 0 | 63
2003-05-19 02:00 | 0.2495 | -43.644 | -10.688 | 0.15 | 0.0941 | 2.2832 | 368.035 | 5.5522 | 0.37988 | 4.7265 | 0.40393 | 3.3358 | 0.46588 | 1.2646 | 224.753 | 0.87917 | 0.20889 | 0.1374 | 0.071093 | -3.3734 | -1.1641 | 96.9985 | 4.4381 | 5.2044 | 5.1421 | 3.4793 | -2.0719 | 5.4144 | 5.7307 | 4.4651 | 3.1338 | -1.9942 | -999 | -999 | -999 | -999 | -999 | -8.5482 | -2.1485 | -999 | -999 | -999 | 0.154 | 0.312 | 0.367 | 0.145 | 0 | 63
2003-05-19 02:30 | -0.7421 | -47.707 | -5.67 | 0.243 | 0.1213 | 2.2679 | 369.491 | 4.7396 | 0.3981 | 3.2947 | 0.44399 | 1.9763 | 0.5112 | 0.99208 | 160.426 | 0.99083 | 0.22653 | 0.14972 | 0.076342 | -4.837 | -2.2385 | 97.0028 | 4.4169 | 5.0751 | 4.9351 | 3.1732 | -3.0701 | 5.3302 | 5.4746 | 4.0995 | 2.7241 | -2.6031 | -999 | -999 | -999 | -999 | -999 | -8.9871 | -3.5679 | -999 | -999 | -999 | 0.154 | 0.312 | 0.367 | 0.145 | 0 | 63
2003-05-19 03:00 | 0.3826 | -49.488 | -11.621 | -0.562 | 0.1223 | 2.3336 | 374.238 | 2.3124 | 0.48055 | 1.2629 | 0.52146 | 0.78993 | 0.56143 | 3.0021 | 183.369 | 2.1037 | 0.29886 | 0.17663 | 0.096671 | -3.6124 | -1.858 | 97.0083 | 4.3707 | 4.9082 | 4.6972 | 2.8177 | -3.02 | 5.2228 | 5.2172 | 3.7073 | 2.4318 | -2.6406 | -999 | -999 | -999 | -999 | -999 | -9.6269 | -4.8664 | -999 | -999 | -999 | 0.154 | 0.312 | 0.367 | 0.145 | 0 | 63
2003-05-19 03:30 | 0.4562 | -43.379 | -12.935 | 0.086 | 0.1044 | 2.4208 | 372.175 | 2.5 | 0.49312 | 1.7381 | 0.52093 | 1.0236 | 0.56387 | 2.4392 | 171.445 | 1.6125 | 0.54652 | 0.36833 | 0.20388 | -2.0299 | -0.26689 | 97.0036 | 4.3266 | 4.7615 | 4.4811 | 2.5399 | -3.5901 | 5.1089 | 4.9616 | 3.3827 | 2.1807 | -2.6108 | -999 | -999 | -999 | -999 | -999 | -9.941 | -6.1378 | -999 | -999 | -999 | 0.155 | 0.313 | 0.367 | 0.145 | 0 | 63
2003-05-19 04:00 | 0.2047 | -38.585 | -6.628 | -0.136 | 0.0665 | 2.4968 | 369.827 | 3.512 | 0.47334 | 2.7195 | 0.50073 | 1.9576 | 0.54734 | 1.9875 | 175.809 | 1.1925 | 1.7456 | 1.3562 | 0.75806 | -1.7064 | -0.44505 | 97.0008 | 4.2797 | 4.6375 | 4.287 | 2.3261 | -3.6236 | 5.0027 | 4.726 | 3.1169 | 1.9729 | -2.5233 | -999 | -999 | -999 | -999 | -999 | -9.9889 | -7.2047 | -999 | -999 | -999 | 0.155 | 0.313 | 0.367 | 0.145 | 0 | 63
2003-05-19 04:30 | -0.1118 | -36.334 | 0.43 | 0.231 | 0.0646 | 2.4926 | 369.299 | 3.4009 | 0.4762 | 2.5783 | 0.50511 | 1.6363 | 0.55794 | 2.0371 | 168.71 | 1.3713 | 6.6898 | 5.2533 | 4.6651 | 1.5272 | -0.11865 | 97.0001 | 4.2464 | 4.5282 | 4.1275 | 2.1702 | -3.3537 | 4.9052 | 4.5213 | 2.9058 | 1.796 | -2.5119 | -999 | -999 | -999 | -999 | -999 | -9.8652 | -7.9865 | -999 | -999 | -999 | 0.155 | 0.313 | 0.367 | 0.145 | 0 | 63
2003-05-19 05:00 | 0.0354 | -27.099 | -4.69 | 0.031 | 0.1323 | 2.4886 | 369.359 | 3.5707 | 0.47126 | 2.4432 | 0.50961 | 1.4236 | 0.5654 | 1.9083 | 171.944 | 1.1925 | 24.7552 | 19.8038 | 18.1804 | 12.6625 | 1.9661 | 96.9972 | 4.2034 | 4.4037 | 3.9666 | 2.0395 | -2.7353 | 4.805 | 4.3264 | 2.709 | 1.6638 | -2.2087 | -999 | -999 | -999 | -999 | -999 | -9.6834 | -8.5481 | -999 | -999 | -999 | 0.155 | 0.313 | 0.367 | 0.145 | 0 | 63
2003-05-19 05:30 | 0.3974 | -22.892 | -9.599 | 1.172 | 0.2012 | 2.4626 | 368.359 | 3.9655 | 0.45488 | 3.2408 | 0.48124 | 2.2652 | 0.54086 | 1.9821 | 198.477 | 1.0729 | 52.5551 | 42.6575 | 30.9067 | 23.6592 | 3.6311 | 97.0177 | 4.1552 | 4.2774 | 3.8164 | 1.9742 | -1.9619 | 4.6977 | 4.1433 | 2.5614 | 1.5617 | -1.9709 | -999 | -999 | -999 | -999 | -999 | -9.3471 | -8.9211 | -999 | -999 | -999 | 0.155 | 0.313 | 0.367 | 0.145 | 0 | 63
2003-05-19 06:00 | 0.2492 | -13.438 | -9.336 | 1.096 | 0.1535 | 2.4878 | 367.632 | 4.4897 | 0.44316 | 4.0401 | 0.46061 | 3.2877 | 0.5127 | 1.8162 | 207.629 | 1.1704 | 80.3713 | 63.7204 | 40.661 | 33.3755 | 4.8681 | 97.0354 | 4.1024 | 4.1606 | 3.6709 | 1.9095 | -0.88269 | 4.585 | 3.9723 | 2.4207 | 1.4894 | -1.3553 | -999 | -999 | -999 | -999 | -999 | -8.9857 | -9.1179 | -999 | -999 | -999 | 0.154 | 0.313 | 0.367 | 0.145 | 0 | 63
2003-05-19 06:30 | -0.4601 | 7.748 | 0.49 | 5.982 | 0.1596 | 2.5819 | 367.592 | 4.3586 | 0.46231 | 4.147 | 0.47185 | 4.1565 | 0.49638 | 1.8613 | 182.092 | 1.4546 | 113.697 | 85.5885 | 56.3923 | 49.3117 | 6.6932 | 97.0508 | 4.0535 | 4.0482 | 3.5478 | 2.0173 | 1.7164 | 4.4755 | 3.8142 | 2.4013 | 1.5857 | -0.080273 | -999 | -999 | -999 | -999 | -999 | -8.3252 | -9.1537 | -999 | -999 | -999 | 0.153 | 0.313 | 0.367 | 0.145 | 0 | 63
2003-05-19 07:00 | -0.3821 | 52.996 | 17.919 | 16.173 | 0.2451 | 2.595 | 366.592 | 4.8893 | 0.45085 | 4.7663 | 0.4586 | 4.9954 | 0.47769 | 1.2308 | 152.078 | 1.0796 | 210.51 | 158.215 | 113.336 | 98.8768 | 15.0089 | 97.0644 | 4.0191 | 3.957 | 3.4752 | 2.3938 | 4.7535 | 4.3902 | 3.7085 | 2.5833 | 1.8976 | 2.4041 | -999 | -999 | -999 | -999 | -999 | -6.8866 | -8.769 | -999 | -999 | -999 | 0.152 | 0.312 | 0.367 | 0.145 | 0 | 63
2003-05-19 07:30 | -0.983 | 101.851 | 40.512 | 14.564 | 0.2259 | 2.5423 | 365.707 | 6.1317 | 0.41052 | 6.101 | 0.41491 | 6.5801 | 0.4265 | 1.3713 | 173.601 | 1.1771 | 334.994 | 253.486 | 189.57 | 159.108 | 26.3797 | 97.0703 | 3.9701 | 3.8726 | 3.4348 | 3.0912 | 8.4761 | 4.2832 | 3.6274 | 2.9354 | 2.6046 | 6.4298 | -999 | -999 | -999 | -999 | -999 | -4.1292 | -7.6298 | -999 | -999 | -999 | 0.152 | 0.312 | 0.367 | 0.145 | 0 | 63
2003-05-19 08:00 | -0.1915 | 131.787 | 64 | 23.315 | 0.3056 | 2.471 | 364.891 | 7.263 | 0.37056 | 7.287 | 0.37398 | 7.8986 | 0.38485 | 1.0871 | 191.578 | 0.94042 | 454.638 | 341.181 | 245.646 | 207.491 | 34.0339 | 97.0751 | 3.9531 | 3.8382 | 3.506 | 3.8011 | 11.1965 | 4.2277 | 3.6534 | 3.3938 | 3.7871 | 12.0161 | -999 | -999 | -999 | -999 | -999 | -0.54354 | -5.5208 | -999 | -999 | -999 | 0.151 | 0.311 | 0.367 | 0.144 | 0 | 63
2003-05-19 08:30 | -0.5762 | 162.609 | 68.912 | 23.661 | 0.3279 | 2.4404 | 364.501 | 8.2674 | 0.34235 | 8.3968 | 0.34436 | 9.0288 | 0.3554 | 1.7879 | 222.775 | 1.5629 | 579.878 | 441.511 | 306.606 | 258.899 | 41.952 | 97.07 | 3.9044 | 3.7994 | 3.5947 | 4.2925 | 11.0859 | 4.1489 | 3.7136 | 3.8237 | 4.7893 | 14.9707 | -999 | -999 | -999 | -999 | -999 | 2.1119 | -2.9158 | -999 | -999 | -999 | 0.149 | 0.311 | 0.367 | 0.144 | 0 | 63
2003-05-19 09:00 | 0.5403 | 220.174 | 94.09 | 29.897 | 0.3412 | 2.2352 | 364.125 | 9.1281 | 0.30537 | 9.2903 | 0.30428 | 10.0849 | 0.31428 | 2.1717 | 226.958 | 1.8854 | 729.462 | 548.748 | 385.735 | 333.63 | 52.0221 | 97.0589 | 3.9029 | 3.8389 | 3.7502 | 4.7534 | 11.7891 | 4.1213 | 3.8508 | 4.2044 | 5.5361 | 16.1829 | -999 | -999 | -999 | -999 | -999 | 3.5262 | -0.32186 | -999 | -999 | -999 | 0.148 | 0.31 | 0.367 | 0.144 | 0 | 63
2003-05-19 09:30 | -0.5231 | 265.928 | 123.869 | 39.962 | 0.2681 | 2.2217 | 365.167 | 9.7333 | 0.2933 | 9.8954 | 0.29307 | 10.7377 | 0.30023 | 1.5704 | 223.921 | 1.4837 | 849.063 | 578.117 | 446.279 | 389.166 | 57.5048 | 97.0535 | 3.8985 | 3.8901 | 3.9154 | 5.4797 | 13.966 | 4.1143 | 4.021 | 4.6704 | 6.4126 | 20.5655 | -999 | -999 | -999 | -999 | -999 | 5.5688 | 1.7156 | -999 | -999 | -999 | 0.147 | 0.308 | 0.367 | 0.144 | 0 | 63
2003-05-19 10:00 | -0.4373 | 323.658 | 137.35 | 43.598 | 0.2476 | 2.2228 | 364.068 | 9.7542 | 0.29451 | 9.9598 | 0.29266 | 10.909 | 0.29702 | 2.335 | 169.639 | 2.1696 | 999.471 | 698.76 | 521.226 | 440.239 | 65.9416 | 97.0432 | 3.884 | 3.9518 | 4.1146 | 6.4254 | 14.9336 | 4.1078 | 4.2035 | 5.2935 | 7.96 | 23.4555 | -999 | -999 | -999 | -999 | -999 | 9.0049 | 3.6707 | -999 | -999 | -999 | 0.145 | 0.307 | 0.367 | 0.144 | 0 | 63
2003-05-19 10:30 | -1.7397 | 364.999 | 137.434 | 40.062 | 0.322 | 2.2829 | 364.054 | 10.3134 | 0.29077 | 10.5305 | 0.28771 | 11.5117 | 0.2909 | 1.6346 | 171.233 | 1.5408 | 1103.16 | 717.337 | 576.145 | 502.029 | 70.7958 | 97.0161 | 3.8544 | 4.0224 | 4.3483 | 7.0943 | 15.1979 | 4.0953 | 4.4226 | 6.2611 | 9.6471 | 24.4579 | -999 | -999 | -999 | -999 | -999 | 11.441 | 6.0843 | -999 | -999 | -999 | 0.143 | 0.306 | 0.367 | 0.144 | 0 | 63
2003-05-19 11:00 | -1.7513 | 322.452 | 145.109 | 46.007 | 0.2468 | 2.2843 | 364.665 | 10.1845 | 0.29094 | 10.4242 | 0.28937 | 11.3949 | 0.29499 | 1.925 | 261.763 | 1.7446 | 991.626 | 583.718 | 507.483 | 454.39 | 61.2383 | 96.999 | 3.8554 | 4.1475 | 4.6412 | 8.176 | 14.8195 | 4.1232 | 4.7389 | 7.2501 | 10.853 | 23.1419 | -999 | -999 | -999 | -999 | -999 | 14.3583 | 9.1506 | -999 | -999 | -999 | 0.142 | 0.305 | 0.367 | 0.144 | 0 | 63
2003-05-19 11:30 | -0.472 | 400.74 | 108.476 | 35.5 | 0.3453 | 2.2391 | 364.088 | 10.52 | 0.28224 | 10.6459 | 0.28129 | 11.3745 | 0.28947 | 1.3667 | 210.33 | 1.3696 | 1162.39 | 963.051 | 602.617 | 548.305 | 72.9859 | 96.981 | 3.878 | 4.3041 | 4.9955 | 8.8597 | 16.6366 | 4.1934 | 5.1307 | 7.824 | 11.1025 | 24.1414 | -999 | -999 | -999 | -999 | -999 | 17.5949 | 12.6269 | -999 | -999 | -999 | 0.14 | 0.304 | 0.367 | 0.144 | 0 | 63
2003-05-19 12:00 | -1.5789 | 282.226 | 165.818 | 59.256 | 0.3019 | 2.2797 | 364.595 | 10.8698 | 0.28002 | 11.0379 | 0.27892 | 11.8394 | 0.28796 | 2.3983 | 264.469 | 2.1583 | 850.402 | 700.847 | 431.482 | 396.151 | 49.3713 | 96.9553 | 3.8628 | 4.4447 | 5.351 | 10.3452 | 15.1349 | 4.24 | 5.4751 | 8.8165 | 12.31 | 21.919 | -999 | -999 | -999 | -999 | -999 | 22.902 | 15.7569 | -999 | -999 | -999 | 0.138 | 0.302 | 0.367 | 0.144 | 0 | 63
2003-05-19 12:30 | -1.4197 | 384.666 | 234.1 | 69.648 | 0.3376 | 2.2846 | 364.268 | 10.712 | 0.28347 | 10.9125 | 0.28236 | 11.7987 | 0.28988 | 3.0242 | 257.872 | 2.71 | 1101.46 | 863.327 | 571.378 | 526.653 | 69.4133 | 96.9322 | 3.8982 | 4.6537 | 5.7821 | 10.5453 | 15.6623 | 4.348 | 5.8846 | 9.1803 | 12.3479 | 23.1628 | -999 | -999 | -999 | -999 | -999 | 23.4114 | 19.6124 | -999 | -999 | -999 | 0.135 | 0.301 | 0.367 | 0.144 | 0 | 63
2003-05-19 13:00 | -1.1604 | 506.082 | 248.563 | 74.995 | 0.3473 | 2.0057 | 364.056 | 11.8317 | 0.24269 | 12.05 | 0.24193 | 13.1122 | 0.24899 | 2.0142 | 214.158 | 1.8262 | 1397.46 | 1072.73 | 741.571 | 682.216 | 89.3019 | 96.9081 | 3.8617 | 4.7887 | 6.0688 | 11.8985 | 18.8328 | 4.3816 | 6.1761 | 10.1194 | 14.4723 | 26.5145 | -999 | -999 | -999 | -999 | -999 | 26.6228 | 22.0873 | -999 | -999 | -999 | 0.133 | 0.3 | 0.367 | 0.144 | 0 | 63
2003-05-19 13:30 | 0.5319 | 530.607 | 226.79 | 60.197 | 0.4354 | 1.8135 | 364.065 | 11.772 | 0.22539 | 11.9964 | 0.22457 | 13.0734 | 0.23259 | 2.6162 | 215.96 | 2.3242 | 1495.18 | 1249.31 | 793.245 | 735.778 | 96.0306 | 96.8923 | 3.9191 | 5.0166 | 6.5438 | 13.0174 | 18.3875 | 4.5225 | 6.6156 | 11.2211 | 15.5066 | 28.3621 | -999 | -999 | -999 | -999 | -999 | 32.7916 | 25.9668 | -999 | -999 | -999 | 0.131 | 0.299 | 0.367 | 0.144 | 0 | 63
2003-05-19 14:00 | -1.2965 | 490.087 | 246.363 | 70.225 | 0.4724 | 1.7502 | 364.138 | 11.9124 | 0.21616 | 12.1631 | 0.21503 | 13.3122 | 0.22402 | 3.5396 | 213.712 | 2.9092 | 1407.07 | 1196.66 | 738.433 | 692.574 | 89.6634 | 96.8601 | 3.9726 | 5.261 | 7.0477 | 14.0437 | 18.8227 | 4.6673 | 7.093 | 12.2662 | 16.5967 | 26.8752 | -999 | -999 | -999 | -999 | -999 | 36.6112 | 29.8736 | -999 | -999 | -999 | 0.13 | 0.298 | 0.366 | 0.144 | 0 | 63
2003-05-19 14:30 | -0.5906 | 510.047 | 232.051 | 61.687 | 0.3387 | 1.7537 | 364.015 | 12.0896 | 0.21484 | 12.2197 | 0.21378 | 13.3468 | 0.22207 | 3.855 | 165.139 | 3.4292 | 1442.61 | 1193.53 | 762.882 | 720.712 | 94.676 | 96.8538 | 4.0278 | 5.5357 | 7.5244 | 14.4229 | 19.8444 | 4.8098 | 7.5707 | 12.9718 | 17.1055 | 26.8604 | -999 | -999 | -999 | -999 | -999 | 36.565 | 33.8027 | -999 | -999 | -999 | 0.129 | 0.298 | 0.366 | 0.144 | 0 | 63
2003-05-19 15:00 | -0.8215 | 512.006 | 261.115 | 72.579 | 0.4383 | 1.7191 | 364.004 | 12.2345 | 0.20955 | 12.4037 | 0.20847 | 13.5167 | 0.21668 | 2.9967 | 195.739 | 2.6033 | 1460.18 | 1080.91 | 773.021 | 734.043 | 95.9537 | 96.8535 | 4.0765 | 5.788 | 7.9266 | 14.9278 | 19.8715 | 4.9584 | 8.0274 | 13.8539 | 17.8388 | 27.2663 | -999 | -999 | -999 | -999 | -999 | 36.2279 | 36.8658 | -999 | -999 | -999 | 0.128 | 0.297 | 0.366 | 0.144 | 0 | 63
2003-05-19 15:30 | -1.2762 | 418.566 | 223.556 | 64.219 | 0.348 | 1.7787 | 364.11 | 12.3597 | 0.21287 | 12.5786 | 0.21068 | 13.6506 | 0.21909 | 2.5375 | 205.718 | 2.2221 | 1253.66 | 801.561 | 656.983 | 629.985 | 81.339 | 96.8144 | 4.1431 | 6.0411 | 8.2945 | 15.2325 | 18.6143 | 5.1244 | 8.495 | 14.4448 | 17.7954 | 25.5124 | -999 | -999 | -999 | -999 | -999 | 36.2594 | 39.6242 | -999 | -999 | -999 | 0.128 | 0.297 | 0.366 | 0.144 | 0 | 63
2003-05-19 16:00 | 0.4402 | 476.914 | 135.29 | 39.684 | 0.421 | 1.8345 | 363.83 | 12.5799 | 0.21716 | 12.8969 | 0.2135 | 14.0492 | 0.22136 | 2.7183 | 151.108 | 2.4137 | 1372.2 | 870.925 | 732.339 | 697.422 | 90.6454 | 96.7947 | 4.2068 | 6.2728 | 8.5927 | 15.651 | 20.1808 | 5.2868 | 8.9109 | 15.0923 | 18.4585 | 27.4977 | -999 | -999 | -999 | -999 | -999 | 36.0166 | 41.1958 | -999 | -999 | -999 | 0.128 | 0.297 | 0.366 | 0.144 | 0 | 63
2003-05-19 16:30 | -0.5322 | 289.451 | 167.606 | 43.911 | 0.4979 | 1.9041 | 364.048 | 12.1689 | 0.22621 | 12.3525 | 0.22396 | 13.3887 | 0.23255 | 3.6675 | 202.732 | 3.0567 | 884.756 | 603.829 | 456.734 | 436.85 | 54.7596 | 96.7942 | 4.3046 | 6.5214 | 8.8875 | 15.4513 | 17.8139 | 5.4861 | 9.3447 | 15.4004 | 17.6147 | 21.947 | -999 | -999 | -999 | -999 | -999 | 35.0964 | 42.9441 | -999 | -999 | -999 | 0.128 | 0.297 | 0.365 | 0.144 | 0 | 63
2003-05-19 17:00 | -0.0036 | 361.045 | 132.37 | 39.73 | 0.4941 | 2.0449 | 363.825 | 12.2439 | 0.2385 | 12.5218 | 0.23579 | 13.3709 | 0.24639 | 3.1779 | 242.603 | 2.7179 | 1081.21 | 538.307 | 571.544 | 549.938 | 73.3713 | 96.7994 | 4.3773 | 6.7123 | 9.0285 | 14.135 | 16.7228 | 5.6649 | 9.6578 | 14.5052 | 16.2249 | 21.3477 | -999 | -999 | -999 | -999 | -999 | 28.5324 | 43.1946 | -999 | -999 | -999 | 0.129 | 0.298 | 0.365 | 0.144 | 0 | 63
2003-05-19 17:30 | 0.1767 | 263.594 | 71.19 | 28.124 | 0.4612 | 2.0378 | 364.171 | 11.9619 | 0.241 | 12.2194 | 0.23851 | 13.165 | 0.24767 | 4.3417 | 255.399 | 3.7933 | 804.274 | 501.509 | 424.505 | 404.585 | 51.9587 | 96.7969 | 4.4465 | 6.8542 | 9.0204 | 13.7165 | 15.0219 | 5.8216 | 9.7683 | 14.4612 | 16.091 | 19.1011 | -999 | -999 | -999 | -999 | -999 | 25.3126 | 40.6971 | -999 | -999 | -999 | 0.13 | 0.298 | 0.365 | 0.144 | 0 | 63
2003-05-19 18:00 | 0.1194 | 140.686 | 37.956 | 18.155 | 0.3724 | 2.1085 | 364.402 | 11.4455 | 0.25171 | 11.5149 | 0.25169 | 12.1294 | 0.26256 | 3.8083 | 223.22 | 3.0975 | 473.19 | 319.379 | 240.523 | 227.504 | 28.7085 | 96.8006 | 4.5585 | 6.9885 | 9.0189 | 12.5848 | 13.8887 | 6.0235 | 9.8861 | 13.5312 | 14.1969 | 15.4852 | -999 | -999 | -999 | -999 | -999 | 20.7069 | 38.758 | -999 | -999 | -999 | 0.13 | 0.299 | 0.365 | 0.144 | 0 | 63
2003-05-19 18:30 | 0.0903 | 111.171 | 40.263 | 24.9 | 0.458 | 2.1845 | 364.358 | 11.3135 | 0.26103 | 11.3354 | 0.26129 | 11.8954 | 0.27281 | 3.5096 | 237.753 | 3.07 | 388.534 | 298.659 | 194.556 | 183.673 | 22.685 | 96.8076 | 4.6082 | 7.0208 | 8.8651 | 11.7226 | 13.0643 | 6.141 | 9.8048 | 12.6731 | 13.2389 | 14.4578 | -999 | -999 | -999 | -999 | -999 | 15.9823 | 35.0399 | -999 | -999 | -999 | 0.13 | 0.299 | 0.364 | 0.144 | 0 | 63
2003-05-19 19:00 | 0.2341 | 84.184 | 25.328 | 17.874 | 0.4631 | 2.2753 | 364.356 | 11.1882 | 0.27076 | 11.1839 | 0.27143 | 11.6519 | 0.28291 | 3.1696 | 223.432 | 2.5925 | 303.876 | 234.433 | 153.762 | 143.774 | 18.0029 | 96.8079 | 4.673 | 7.027 | 8.687 | 11.1085 | 12.6296 | 6.2463 | 9.6414 | 11.9472 | 12.3536 | 13.3243 | -999 | -999 | -999 | -999 | -999 | 13.5066 | 31.2543 | -999 | -999 | -999 | 0.131 | 0.299 | 0.364 | 0.144 | 0 | 63
2003-05-19 19:30 | 0.2633 | 68.986 | 9.822 | 13.387 | 0.3596 | 2.293 | 364.377 | 10.9328 | 0.27658 | 10.9146 | 0.27748 | 11.3743 | 0.28934 | 3.7558 | 220.644 | 3.0463 | 261.201 | 200.669 | 131.523 | 123.451 | 15.3325 | 96.8029 | 4.7328 | 7.0022 | 8.5129 | 10.5396 | 12.1037 | 6.326 | 9.4323 | 11.3278 | 11.6199 | 12.3136 | -999 | -999 | -999 | -999 | -999 | 11.2901 | 27.697 | -999 | -999 | -999 | 0.132 | 0.3 | 0.364 | 0.144 | 0 | 63
2003-05-19 20:00 | 0.3907 | 32.787 | 7.918 | 13.845 | 0.4232 | 2.3767 | 364.596 | 10.6731 | 0.28763 | 10.6151 | 0.28923 | 10.9799 | 0.30224 | 2.8892 | 225.443 | 2.3729 | 157.238 | 120.077 | 79.9934 | 73.0958 | 8.93 | 96.803 | 4.796 | 6.9716 | 8.3404 | 9.9477 | 11.0256 | 6.3833 | 9.2154 | 10.7467 | 10.8293 | 10.818 | -999 | -999 | -999 | -999 | -999 | 9.1678 | 24.5061 | -999 | -999 | -999 | 0.132 | 0.3 | 0.364 | 0.144 | 0 | 63
2003-05-19 20:30 | 0.3328 | 27.763 | 1.441 | 13.899 | 0.3673 | 2.4252 | 364.514 | 10.5341 | 0.29476 | 10.4492 | 0.2965 | 10.7833 | 0.31008 | 3.1362 | 205.204 | 2.2867 | 140.714 | 109.136 | 73.8608 | 67.5479 | 8.3713 | 96.7917 | 4.8447 | 6.9075 | 8.1421 | 9.3786 | 10.726 | 6.4159 | 8.9831 | 10.1998 | 10.1699 | 10.165 | -999 | -999 | -999 | -999 | -999 | 7.0023 | 21.4763 | -999 | -999 | -999 | 0.133 | 0.301 | 0.364 | 0.144 | 0 | 63
2003-05-19 21:00 | 0.1135 | 18.482 | -4.176 | 7.987 | 0.2455 | 2.4371 | 364.658 | 10.3863 | 0.29856 | 10.2835 | 0.29939 | 10.5818 | 0.31553 | 2.6187 | 200.31 | 1.8875 | 117.153 | 91.8725 | 63.4026 | 57.3916 | 7.2274 | 96.7943 | 4.8894 | 6.8437 | 7.9398 | 8.9046 | 10.2077 | 6.4292 | 8.7506 | 9.7346 | 9.6218 | 9.4841 | -999 | -999 | -999 | -999 | -999 | 5.3976 | 18.7363 | -999 | -999 | -999 | 0.133 | 0.301 | 0.363 | 0.144 | 0 | 63
2003-05-19 21:30 | 0.4844 | -3.022 | -8.713 | 3.591 | 0.328 | 2.4821 | 365.127 | 9.9631 | 0.3093 | 9.8489 | 0.30767 | 10.082 | 0.32681 | 2.585 | 239.234 | 2.2021 | 69.8914 | 53.7231 | 35.6927 | 31.5485 | 3.3647 | 96.8074 | 4.9336 | 6.7787 | 7.75 | 8.489 | 9.2147 | 6.4365 | 8.5304 | 9.318 | 9.0799 | 8.1424 | -999 | -999 | -999 | -999 | -999 | 4.1283 | 16.369 | -999 | -999 | -999 | 0.134 | 0.301 | 0.363 | 0.144 | 0 | 63
2003-05-19 22:00 | 0.3461 | -10.229 | -5.594 | 5.453 | 0.2313 | 2.5477 | 365.03 | 9.6493 | 0.3212 | 9.4917 | 0.32261 | 9.6709 | 0.34238 | 2.6425 | 211.745 | 1.9354 | 40.5281 | 31.2095 | 22.2419 | 18.7689 | 2.0147 | 96.8086 | 4.9663 | 6.7025 | 7.5637 | 8.0148 | 8.2696 | 6.4273 | 8.3066 | 8.8666 | 8.4986 | 7.4107 | -999 | -999 | -999 | -999 | -999 | 2.6389 | 14.1788 | -999 | -999 | -999 | 0.134 | 0.302 | 0.363 | 0.144 | 0 | 63
2003-05-19 22:30 | 0.3406 | -18.84 | -9.477 | 4.23 | 0.1653 | 2.4968 | 365.579 | 9.3711 | 0.32099 | 9.2041 | 0.32311 | 9.3248 | 0.34482 | 1.9492 | 222.876 | 1.4812 | 25.0144 | 19.4433 | 14.0076 | 10.4834 | 0.87499 | 96.819 | 4.9884 | 6.6149 | 7.3722 | 7.5945 | 7.1796 | 6.4021 | 8.0838 | 8.4539 | 8.0037 | 6.4295 | -999 | -999 | -999 | -999 | -999 | 1.3472 | 12.0528 | -999 | -999 | -999 | 0.135 | 0.302 | 0.363 | 0.144 | 0 | 63
2003-05-19 23:00 | 0.3403 | -27.552 | -11.964 | 5.073 | 0.1821 | 2.5686 | 366.166 | 8.8077 | 0.33952 | 8.6166 | 0.34576 | 8.663 | 0.36851 | 1.9483 | 268.86 | 1.5129 | 9.576 | 7.5235 | 3.9689 | 1.2519 | -0.74229 | 96.8438 | 5.0137 | 6.5333 | 7.1794 | 7.1568 | 6.2937 | 6.3749 | 7.87 | 8.0502 | 7.4635 | 5.0814 | -999 | -999 | -999 | -999 | -999 | 0.074239 | 10.1193 | -999 | -999 | -999 | 0.136 | 0.303 | 0.363 | 0.144 | 0 | 63
2003-05-19 23:30 | 0.2684 | -30.19 | -9.167 | 2.857 | 0.1808 | 2.5979 | 366.395 | 8.0214 | 0.36159 | 7.7947 | 0.37113 | 7.8222 | 0.39443 | 1.9992 | 249.722 | 1.5404 | 3.1828 | 2.5121 | 1.0956 | -1.469 | -1.0085 | 96.8267 | 5.0233 | 6.4359 | 6.9848 | 6.725 | 5.4135 | 6.3353 | 7.6518 | 7.643 | 6.9652 | 4.3707 | -999 | -999 | -999 | -999 | -999 | -1.227 | 8.2801 | -999 | -999 | -999 | 0.136 | 0.303 | 0.363 | 0.144 | 0 | 63
2003-05-20 | 0.0593 | -27.196 | -6.48 | 0.797 | 0.1403 | 2.5401 | 367.023 | 7.6835 | 0.36264 | 7.4251 | 0.37255 | 7.3825 | 0.39836 | 2.0933 | 190.59 | 1.4879 | 0.88593 | 0.76347 | 0.34133 | -1.9216 | -0.85724 | 96.8253 | 5.028 | 6.3354 | 6.7836 | 6.3411 | 4.3585 | 6.2806 | 7.4231 | 7.2546 | 6.5258 | 3.8951 | -999 | -999 | -999 | -999 | -999 | -2.302 | 6.5279 | -999 | -999 | -999 | 0.137 | 0.303 | 0.363 | 0.144 | 0 | 63
2003-05-20 00:30 | 0.2579 | -26.965 | -7.98 | 1.325 | 0.1326 | 2.5473 | 368.118 | 7.2254 | 0.37526 | 6.9106 | 0.3873 | 6.8297 | 0.41517 | 2.4392 | 190.112 | 1.8521 | 0.31421 | 0.312 | 0.12715 | -1.9613 | -0.79925 | 96.8249 | 5.0195 | 6.2282 | 6.5798 | 6.0478 | 4.0891 | 6.2201 | 7.2024 | 6.9209 | 6.1811 | 3.6103 | -999 | -999 | -999 | -999 | -999 | -2.9444 | 4.9371 | -999 | -999 | -999 | 0.137 | 0.304 | 0.363 | 0.144 | 0 | 63
2003-05-20 01:00 | 0.1418 | -24.423 | -3.87 | 0.667 | 0.0974 | 2.6098 | 369.295 | 6.7065 | 0.39691 | 6.3743 | 0.40997 | 6.3064 | 0.43648 | 2.1429 | 182.864 | 1.5075 | 0.19065 | 0.20523 | 0.076857 | -2.0678 | -0.9654 | 96.8185 | 5.0143 | 6.1208 | 6.3969 | 5.7814 | 3.5222 | 6.1549 | 6.9908 | 6.6136 | 5.8517 | 3.2321 | -999 | -999 | -999 | -999 | -999 | -3.3817 | 3.5977 | -999 | -999 | -999 | 0.138 | 0.304 | 0.363 | 0.144 | 0 | 63
2003-05-20 01:30 | -0.0661 | -25.801 | -4.523 | 0.617 | 0.1535 | 2.6901 | 369.784 | 6.0947 | 0.42597 | 5.8082 | 0.43748 | 5.7321 | 0.46342 | 1.9133 | 176.893 | 1.3808 | 0.16825 | 0.18349 | 0.064062 | -2.1725 | -0.93306 | 96.8041 | 5.0062 | 6.0182 | 6.2297 | 5.5396 | 2.7724 | 6.0924 | 6.7891 | 6.3372 | 5.548 | 2.685 | -999 | -999 | -999 | -999 | -999 | -3.7735 | 2.4307 | -999 | -999 | -999 | 0.138 | 0.304 | 0.363 | 0.144 | 0 | 63
2003-05-20 02:00 | 0.0051 | -24.587 | -5.478 | 0.08 | 0.1026 | 2.6429 | 368.025 | 6.5809 | 0.40635 | 6.2697 | 0.41868 | 6.1406 | 0.44749 | 2.1987 | 186.357 | 1.7075 | 0.16129 | 0.18339 | 0.062343 | -1.5203 | -0.30861 | 96.797 | 4.9782 | 5.9059 | 6.0501 | 5.3054 | 3.1693 | 6.0103 | 6.5871 | 6.0623 | 5.3003 | 2.8738 | -999 | -999 | -999 | -999 | -999 | -4.1511 | 1.4116 | -999 | -999 | -999 | 0.138 | 0.305 | 0.363 | 0.144 | 0 | 63
2003-05-20 02:30 | 0.1002 | -22.26 | -1.714 | 0.354 | 0.1065 | 2.6912 | 369.114 | 6.1508 | 0.42425 | 5.7981 | 0.43894 | 5.6444 | 0.46886 | 1.8921 | 196.868 | 1.2325 | 0.15836 | 0.18451 | 0.061012 | -1.9334 | -0.88506 | 96.8066 | 4.963 | 5.8059 | 5.9007 | 5.1473 | 2.9131 | 5.9418 | 6.4095 | 5.8535 | 5.0894 | 2.6006 | -999 | -999 | -999 | -999 | -999 | -4.2137 | 0.5323 | -999 | -999 | -999 | 0.138 | 0.305 | 0.363 | 0.144 | 0 | 63
2003-05-20 03:00 | 0.3908 | -17.436 | -8.342 | 0.922 | 0.0982 | 2.7164 | 369.846 | 5.7227 | 0.44084 | 5.3678 | 0.45559 | 5.2574 | 0.48485 | 1.8067 | 197.245 | 1.2412 | 0.18143 | 0.21496 | 0.072407 | -1.6755 | -0.81689 | 96.789 | 4.9463 | 5.7083 | 5.7627 | 5.006 | 2.8563 | 5.8702 | 6.2445 | 5.6648 | 4.9392 | 2.697 | -999 | -999 | -999 | -999 | -999 | -4.293 | -0.1777 | -999 | -999 | -999 | 0.139 | 0.305 | 0.363 | 0.144 | 0 | 63
2003-05-20 03:30 | 0.2138 | -18.211 | -3.378 | 0.4 | 0.0828 | 2.7021 | 369.582 | 5.7267 | 0.43839 | 5.2313 | 0.4587 | 5.0319 | 0.49175 | 2.1754 | 183.935 | 1.5171 | 0.34466 | 0.33089 | 0.14125 | -1.334 | -0.4975 | 96.7816 | 4.9211 | 5.6091 | 5.63 | 4.9045 | 2.6258 | 5.7925 | 6.0858 | 5.5074 | 4.8152 | 2.5667 | -999 | -999 | -999 | -999 | -999 | -4.1914 | -0.71936 | -999 | -999 | -999 | 0.139 | 0.305 | 0.363 | 0.144 | 0 | 63
2003-05-20 04:00 | 0.1829 | -19.2 | -5.048 | 2.919 | 0.2075 | 2.7199 | 369.668 | 5.6876 | 0.4422 | 5.3508 | 0.45601 | 5.2041 | 0.48521 | 1.6546 | 193.73 | 1.1187 | 1.0404 | 0.82792 | 0.39209 | -1.2535 | -0.54725 | 96.7742 | 4.8968 | 5.5156 | 5.5082 | 4.7844 | 2.4072 | 5.7155 | 5.9398 | 5.3481 | 4.6571 | 2.4019 | -999 | -999 | -999 | -999 | -999 | -4.165 | -1.1262 | -999 | -999 | -999 | 0.139 | 0.305 | 0.363 | 0.144 | 0 | 63
2003-05-20 04:30 | 0.3283 | -18.888 | -8.351 | 5.504 | 0.2715 | 2.6607 | 368.603 | 5.6915 | 0.43411 | 5.4326 | 0.4463 | 5.3691 | 0.47257 | 1.9942 | 207.097 | 1.3771 | 3.0947 | 2.3377 | 1.1058 | -0.35782 | -0.33154 | 96.7698 | 4.8658 | 5.4307 | 5.3975 | 4.6554 | 2.5754 | 5.64 | 5.8037 | 5.1944 | 4.5252 | 2.5596 | -999 | -999 | -999 | -999 | -999 | -4.2292 | -1.5049 | -999 | -999 | -999 | 0.139 | 0.306 | 0.363 | 0.144 | 0 | 63
2003-05-20 05:00 | 0.283 | -13.81 | -10.116 | 3.8 | 0.1705 | 2.8437 | 368.41 | 5.0309 | 0.47962 | 4.8847 | 0.48667 | 5.0311 | 0.50413 | 1.9375 | 207.069 | 1.4642 | 8.5322 | 6.2659 | 4.5301 | 2.5991 | -0.22409 | 96.7662 | 4.8343 | 5.3512 | 5.2939 | 4.577 | 3.286 | 5.5677 | 5.6731 | 5.0735 | 4.4541 | 2.9427 | -999 | -999 | -999 | -999 | -999 | -4.138 | -1.8605 | -999 | -999 | -999 | 0.139 | 0.306 | 0.363 | 0.144 | 0 | 63
2003-05-20 05:30 | 0.3034 | -8.086 | -5.863 | 1.983 | 0.1446 | 2.7126 | 368.134 | 5.506 | 0.44817 | 5.2371 | 0.46093 | 5.2372 | 0.487 | 2.0475 | 177.699 | 1.5404 | 23.113 | 17.0402 | 12.6709 | 10.7262 | 1.4621 | 96.7568 | 4.8067 | 5.2736 | 5.2024 | 4.5533 | 3.4598 | 5.4995 | 5.5579 | 4.9939 | 4.431 | 3.1946 | -999 | -999 | -999 | -999 | -999 | -3.8165 | -2.113 | -999 | -999 | -999 | 0.139 | 0.306 | 0.363 | 0.144 | 0 | 63
2003-05-20 06:00 | 0.2569 | -1.09 | -2.882 | 4.625 | 0.2042 | 2.7647 | 367.896 | 5.9642 | 0.44171 | 5.6642 | 0.45637 | 5.6089 | 0.48641 | 1.8487 | 197.352 | 1.23 | 44.6922 | 33.0631 | 23.4383 | 20.6072 | 2.6352 | 96.7551 | 4.778 | 5.2036 | 5.1241 | 4.5711 | 3.8282 | 5.4333 | 5.4578 | 4.9525 | 4.4735 | 3.6006 | -999 | -999 | -999 | -999 | -999 | -3.375 | -2.2168 | -999 | -999 | -999 | 0.139 | 0.306 | 0.363 | 0.144 | 0 | 63
2003-05-20 06:30 | 0.1426 | 9.46 | 0.911 | 5.935 | 0.2583 | 2.8176 | 367.713 | 6.0664 | 0.44647 | 5.8728 | 0.45788 | 5.9789 | 0.482 | 1.9463 | 200.98 | 1.2646 | 79.5917 | 59.5073 | 41.9938 | 37.3948 | 4.7968 | 96.7484 | 4.7496 | 5.1382 | 5.0552 | 4.6415 | 4.5707 | 5.3689 | 5.3726 | 4.9448 | 4.5846 | 4.3795 | -999 | -999 | -999 | -999 | -999 | -2.7691 | -2.1459 | -999 | -999 | -999 | 0.139 | 0.305 | 0.363 | 0.144 | 0 | 63
2003-05-20 07:00 | 0.0031 | 24.383 | 5.03 | 7.88 | 0.3104 | 2.7748 | 367.093 | 6.258 | 0.43567 | 6.1391 | 0.44389 | 6.3685 | 0.4625 | 2.2442 | 212.68 | 1.6608 | 121.853 | 91.8725 | 65.6513 | 59.4006 | 8.136 | 96.7443 | 4.7154 | 5.0726 | 5.0014 | 4.7793 | 5.6807 | 5.3011 | 5.296 | 4.9715 | 4.7503 | 5.3765 | -999 | -999 | -999 | -999 | -999 | -1.8989 | -1.8999 | -999 | -999 | -999 | 0.138 | 0.305 | 0.363 | 0.144 | 0 | 63
2003-05-20 07:30 | 0.0241 | 39.737 | 6.834 | 10.293 | 0.3357 | 2.7317 | 366.985 | 5.9609 | 0.43845 | 5.8853 | 0.44429 | 6.2067 | 0.45914 | 2.3963 | 208.533 | 1.8613 | 157.93 | 121.776 | 85.6688 | 77.4923 | 10.4787 | 96.7498 | 4.694 | 5.0316 | 4.9862 | 4.9637 | 6.2645 | 5.2496 | 5.2524 | 5.055 | 4.9584 | 6.106 | -999 | -999 | -999 | -999 | -999 | -0.82034 | -1.4621 | -999 | -999 | -999 | 0.138 | 0.305 | 0.363 | 0.144 | 0 | 63
2003-05-20 08:00 | -0.3669 | 50.981 | 17.122 | 15.548 | 0.2991 | 2.721 | 366.284 | 6.363 | 0.42561 | 6.2884 | 0.43142 | 6.6253 | 0.44627 | 2.6058 | 204.904 | 1.8929 | 179.464 | 138.421 | 97.8823 | 89.0844 | 12.506 | 96.7429 | 4.6642 | 4.988 | 4.9797 | 5.1638 | 7.1016 | 5.1951 | 5.2206 | 5.1577 | 5.2025 | 6.9737 | -999 | -999 | -999 | -999 | -999 | 0.24603 | -0.85646 | -999 | -999 | -999 | 0.137 | 0.305 | 0.363 | 0.144 | 0 | 63
2003-05-20 08:30 | -0.4037 | 78.816 | 30.784 | 18.297 | 0.3223 | 2.7241 | 365.384 | 7.2852 | 0.40243 | 7.2396 | 0.40767 | 7.6532 | 0.42238 | 2.1942 | 194.917 | 1.6892 | 261.676 | 204.029 | 142.26 | 129.879 | 18.7321 | 96.729 | 4.6357 | 4.947 | 4.9836 | 5.4366 | 8.9293 | 5.1341 | 5.1963 | 5.3215 | 5.625 | 8.8622 | -999 | -999 | -999 | -999 | -999 | 1.5031 | -0.10511 | -999 | -999 | -999 | 0.137 | 0.304 | 0.363 | 0.144 | 0 | 63
2003-05-20 09:00 | -0.3545 | 107.156 | 45.273 | 18.743 | 0.2848 | 2.7945 | 364.421 | 8.5039 | 0.38016 | 8.4965 | 0.38416 | 8.9795 | 0.39709 | 2.0771 | 201.391 | 1.6321 | 328.659 | 256.577 | 182.57 | 165.38 | 24.2323 | 96.7112 | 4.6034 | 4.9217 | 5.0108 | 5.8714 | 10.7435 | 5.0777 | 5.1976 | 5.5934 | 6.2626 | 11.1308 | -999 | -999 | -999 | -999 | -999 | 3.3639 | 0.97416 | -999 | -999 | -999 | 0.136 | 0.304 | 0.363 | 0.143 | 0 | 63
2003-05-20 09:30 | -0.338 | 120.547 | 60.115 | 31.372 | 0.3641 | 2.8386 | 364.7 | 8.5807 | 0.38319 | 8.6109 | 0.38536 | 9.1477 | 0.39639 | 2.3075 | 230.501 | 2.0379 | 379.177 | 298.903 | 201.526 | 184.575 | 24.9396 | 96.715 | 4.5903 | 4.9269 | 5.104 | 6.4094 | 10.5563 | 5.0564 | 5.2608 | 5.9647 | 6.8549 | 11.8345 | -999 | -999 | -999 | -999 | -999 | 5.6863 | 2.5359 | -999 | -999 | -999 | 0.135 | 0.303 | 0.363 | 0.143 | 0 | 63
2003-05-20 10:00 | -0.4458 | 156.589 | 51.991 | 21.242 | 0.2798 | 2.87 | 363.782 | 9.514 | 0.36442 | 9.5439 | 0.36711 | 10.1137 | 0.37918 | 2.2779 | 217.491 | 1.8775 | 476.667 | 372.434 | 252.464 | 231.151 | 31.8368 | 96.6946 | 4.5774 | 4.9448 | 5.2165 | 6.9309 | 12.5932 | 5.0305 | 5.3465 | 6.3342 | 7.527 | 13.9563 | -999 | -999 | -999 | -999 | -999 | 7.7906 | 4.2862 | -999 | -999 | -999 | 0.135 | 0.303 | 0.363 | 0.143 | 0 | 63
2003-05-20 10:30 | -0.5085 | 166.217 | 55.343 | 24.564 | 0.2014 | 2.7982 | 363.776 | 10.1457 | 0.34024 | 10.2176 | 0.3412 | 10.8633 | 0.35174 | 2.1296 | 225.411 | 1.8992 | 502.963 | 394.192 | 267.182 | 242.445 | 32.4499 | 96.6831 | 4.5587 | 4.979 | 5.3616 | 7.5699 | 12.8425 | 5.0105 | 5.4604 | 6.8015 | 8.3065 | 15.2464 | -999 | -999 | -999 | -999 | -999 | 10.3043 | 6.1751 | -999 | -999 | -999 | 0.135 | 0.302 | 0.363 | 0.143 | 0 | 63
2003-05-20 11:00 | 2.0682 | 150.388 | 39.265 | 25.129 | 0.4141 | 2.7855 | 364.019 | 10.3253 | 0.33437 | 10.3685 | 0.33458 | 10.9443 | 0.3434 | 1.3717 | 240.615 | 1.2837 | 467.774 | 372.495 | 248.183 | 222.667 | 29.1285 | 96.666 | 4.5651 | 5.0491 | 5.5598 | 8.1107 | 13.0946 | 5.0277 | 5.6309 | 7.2799 | 8.8439 | 15.3026 | -999 | -999 | -999 | -999 | -999 | 12.3947 | 8.3263 | -999 | -999 | -999 | 0.134 | 0.302 | 0.363 | 0.143 | 0 | 63
2003-05-20 11:30 | -0.497 | 101.747 | 50.032 | 22.955 | 0.2152 | 3.3813 | 365.399 | 9.4733 | 0.42062 | 9.4931 | 0.42195 | 9.9578 | 0.43293 | 3.7725 | 310.776 | 3.2183 | 337.03 | 272.446 | 176.013 | 154.445 | 18.991 | 96.6722 | 4.5789 | 5.1416 | 5.7764 | 8.2526 | 10.9842 | 5.0653 | 5.8316 | 7.5649 | 8.7132 | 12.0947 | -999 | -999 | -999 | -999 | -999 | 12.7894 | 10.2907 | -999 | -999 | -999 | 0.133 | 0.301 | 0.363 | 0.143 | 0 | 63
2003-05-20 12:00 | -0.4657 | 151.292 | 111.163 | 46.267 | 0.2885 | 3.5269 | 363.589 | 9.2851 | 0.45167 | 9.3169 | 0.45092 | 9.8722 | 0.45975 | 3605580 | 315.444 | 3605580 | 462.659 | 362.657 | 242.754 | 220.074 | 28.5042 | 96.6592 | 4.5684 | 5.1936 | 5.8952 | 8.1622 | 12.0002 | 5.0744 | 5.978 | 7.5916 | 8.7958 | 13.9061 | -999 | -999 | -999 | -999 | -999 | 10.9686 | 11.3883 | -999 | -999 | -999 | 0.132 | 0.301 | 0.363 | 0.143 | 0 | 63
2003-05-20 12:30 | -0.4854 | 254.697 | 88.04 | 31.622 | 0.3565 | 3.1759 | 363.51 | 10.1407 | 0.38725 | 10.2175 | 0.38839 | 10.904 | 0.39567 | 1.7542 | 277.111 | 1.6025 | 734.419 | 577.302 | 389.009 | 359.73 | 48.1306 | 96.6368 | 4.5324 | 5.2383 | 5.9521 | 8.5927 | 14.2847 | 5.0618 | 6.0621 | 7.9067 | 9.796 | 18.5416 | -999 | -999 | -999 | -999 | -999 | 11.7185 | 11.9696 | -999 | -999 | -999 | 0.133 | 0.301 | 0.363 | 0.143 | 0 | 63
2003-05-20 13:00 | 1.2022 | 181.502 | 39.352 | 18.33 | 0.3653 | 3.0739 | 363.446 | 10.5612 | 0.36185 | 10.6803 | 0.36172 | 11.4282 | 0.36875 | 2.53 | 216.64 | 2.0829 | 557.918 | 450.68 | 291.946 | 262.49 | 33.4792 | 96.6265 | 4.5352 | 5.3035 | 6.0943 | 9.4699 | 14.7745 | 5.0886 | 6.2159 | 8.5701 | 10.5405 | 17.0476 | -999 | -999 | -999 | -999 | -999 | 15.8543 | 13.5464 | -999 | -999 | -999 | 0.132 | 0.3 | 0.363 | 0.143 | 0 | 63
2003-05-20 13:30 | -0.7152 | 100.52 | 75.656 | 32.153 | 0.3676 | 3.3439 | 364.086 | 10.0545 | 0.40055 | 10.0681 | 0.40268 | 10.6087 | 0.41327 | 2.9204 | 222.351 | 2.4267 | 356.502 | 285.884 | 180.937 | 158.8 | 19.3017 | 96.5842 | 4.5883 | 5.4164 | 6.3379 | 9.2046 | 12.1154 | 5.1803 | 6.4705 | 8.6203 | 9.7487 | 12.9433 | -999 | -999 | -999 | -999 | -999 | 15.6778 | 15.762 | -999 | -999 | -999 | 0.131 | 0.3 | 0.363 | 0.143 | 0 | 63.4357
2003-05-20 14:00 | -0.9573 | 184.708 | 118.195 | 42.939 | 0.2586 | 3.1372 | 363.158 | 10.4618 | 0.37225 | 10.5238 | 0.37377 | 11.1987 | 0.38291 | 2.6012 | 189.24 | 2.0608 | 578.741 | 452.937 | 295.907 | 271.223 | 34.4048 | 96.5519 | 4.5785 | 5.4986 | 6.4329 | 8.9489 | 15.0373 | 5.2035 | 6.591 | 8.4955 | 9.8145 | 15.9227 | -999 | -999 | -999 | -999 | -999 | 13.0777 | 16.1419 | -999 | -999 | -999 | 0.131 | 0.299 | 0.362 | 0.143 | 0 | 63
2003-05-20 14:30 | -0.3488 | 317.456 | 77.71 | 13.853 | 0.3697 | 2.9136 | 362.895 | 11.1869 | 0.33341 | 11.3072 | 0.33199 | 12.1004 | 0.34008 | 2.3717 | 193.57 | 2.0792 | 902.768 | 699.369 | 476.216 | 442.579 | 58.0562 | 96.518 | 4.5745 | 5.555 | 6.4919 | 9.5081 | 16.8156 | 5.2255 | 6.6606 | 8.9245 | 11.1466 | 20.7467 | -999 | -999 | -999 | -999 | -999 | 14.4142 | 16.2543 | -999 | -999 | -999 | 0.131 | 0.299 | 0.362 | 0.143 | 0 | 63
2003-05-20 15:00 | -1.711 | 146.581 | 60.243 | 16.459 | 0.3757 | 3.0617 | 363.276 | 11.1676 | 0.34623 | 11.2524 | 0.34363 | 11.96 | 0.35218 | 2.8567 | 263.207 | 2.4246 | 474.253 | 379.603 | 245.506 | 218.617 | 27.0292 | 96.5084 | 4.6039 | 5.6343 | 6.6499 | 10.3393 | 14.4569 | 5.2874 | 6.8321 | 9.6987 | 11.6523 | 16.6237 | -999 | -999 | -999 | -999 | -999 | 18.5216 | 18.0865 | -999 | -999 | -999 | 0.131 | 0.299 | 0.362 | 0.143 | 0 | 63
2003-05-20 15:30 | -0.3062 | 139.089 | 44.261 | 19.907 | 0.2879 | 3.6534 | 364.073 | 10.2321 | 0.42096 | 10.2815 | 0.42212 | 10.8566 | 0.43212 | 3.5562 | 284.36 | 3.0408 | 443.375 | 353.456 | 227.88 | 205.103 | 25.6426 | 96.4914 | 4.6594 | 5.7502 | 6.8648 | 9.9105 | 12.2244 | 5.3828 | 7.0732 | 9.5388 | 10.7962 | 14.4356 | -999 | -999 | -999 | -999 | -999 | 16.3263 | 20.0128 | -999 | -999 | -999 | 0.13 | 0.299 | 0.362 | 0.143 | 0 | 64.254
2003-05-20 16:00 | -0.8716 | 145.798 | 85.078 | 29.435 | 0.2259 | 3.3729 | 362.851 | 10.4302 | 0.39838 | 10.4788 | 0.3992 | 11.0346 | 0.40869 | 2.6521 | 244.666 | 2.3804 | 472.493 | 365.967 | 245.153 | 223.34 | 28.7857 | 96.4539 | 4.6593 | 5.8238 | 6.9325 | 9.6725 | 12.9736 | 5.4241 | 7.1903 | 9.3629 | 10.5687 | 14.9107 | -999 | -999 | -999 | -999 | -999 | 14.2408 | 19.7705 | -999 | -999 | -999 | 0.131 | 0.299 | 0.362 | 0.143 | 0 | 63
2003-05-20 16:30 | -0.15 | 217.727 | 30.13 | 17.595 | 0.2905 | 3.1451 | 362.809 | 11.2037 | 0.35548 | 11.3355 | 0.35469 | 11.9824 | 0.36246 | 1.8229 | 210.495 | 1.5617 | 675.803 | 509.186 | 356.039 | 328.857 | 43.1584 | 96.4083 | 4.6607 | 5.8712 | 6.9553 | 9.9425 | 15.5133 | 5.4553 | 7.2352 | 9.5371 | 11.2967 | 18.2326 | -999 | -999 | -999 | -999 | -999 | 14.6098 | 19.1594 | -999 | -999 | -999 | 0.131 | 0.299 | 0.362 | 0.143 | 0 | 63
2003-05-20 17:00 | -0.1351 | 85.371 | 30.165 | 25.667 | 0.2937 | 3.1096 | 363.196 | 11.1064 | 0.35097 | 11.1188 | 0.35197 | 11.6514 | 0.36296 | 2.3658 | 240.631 | 2.0475 | 306.052 | 240.492 | 162.569 | 142.136 | 17.8694 | 96.3968 | 4.7072 | 5.9455 | 7.0612 | 9.979 | 12.9109 | 5.5382 | 7.3528 | 9.7552 | 10.9009 | 13.8644 | -999 | -999 | -999 | -999 | -999 | 15.6726 | 19.6128 | -999 | -999 | -999 | 0.131 | 0.299 | 0.362 | 0.143 | 0 | 63
2003-05-20 17:30 | -0.2515 | 106.064 | 58.808 | 31.904 | 0.2623 | 3.0063 | 363.091 | 11.2864 | 0.33758 | 11.2835 | 0.33791 | 11.7783 | 0.35046 | 2.2092 | 243.402 | 1.9308 | 343.964 | 261.869 | 187.357 | 171.055 | 22.6084 | 96.3853 | 4.7373 | 6.0101 | 7.1175 | 9.5137 | 12.9686 | 5.5929 | 7.445 | 9.4491 | 10.3905 | 13.9636 | -999 | -999 | -999 | -999 | -999 | 12.9425 | 19.6022 | -999 | -999 | -999 | 0.13 | 0.299 | 0.362 | 0.143 | 0 | 63
2003-05-20 18:00 | -0.5448 | 132.763 | 54.9 | 23.744 | 0.2442 | 3.0132 | 362.889 | 11.703 | 0.33015 | 11.7694 | 0.32887 | 12.3174 | 0.34019 | 1.6033 | 277.933 | 1.4279 | 442.809 | 333.423 | 238.329 | 221.042 | 29.6367 | 96.3666 | 4.7544 | 6.047 | 7.109 | 9.4571 | 13.9728 | 5.6317 | 7.4626 | 9.4036 | 10.5417 | 15.25 | -999 | -999 | -999 | -999 | -999 | 12.0773 | 18.6219 | -999 | -999 | -999 | 0.13 | 0.299 | 0.362 | 0.143 | 0 | 63
2003-05-20 18:30 | -0.0795 | 143.569 | 21.593 | 14.708 | 0.2291 | 2.9495 | 362.823 | 11.9522 | 0.32085 | 12.0508 | 0.31649 | 12.6653 | 0.32832 | 1.3517 | 244.331 | 1.2496 | 481.956 | 358.418 | 264.362 | 249.073 | 33.9316 | 96.3313 | 4.786 | 6.0771 | 7.112 | 9.5142 | 14.5934 | 5.6799 | 7.485 | 9.5557 | 10.683 | 15.3302 | -999 | -999 | -999 | -999 | -999 | 12.201 | 18.1386 | -999 | -999 | -999 | 0.131 | 0.299 | 0.362 | 0.143 | 0 | 63
2003-05-20 19:00 | 0.073 | 73.442 | 6.152 | 10.85 | 0.2708 | 2.8921 | 363.225 | 11.8419 | 0.31642 | 11.8352 | 0.31185 | 12.3621 | 0.32647 | 1.7263 | 228.024 | 1.4629 | 323.059 | 255.186 | 160.519 | 147.604 | 17.6329 | 96.3049 | 4.8281 | 6.1179 | 7.1414 | 9.4003 | 13.5561 | 5.7393 | 7.5451 | 9.5702 | 10.3733 | 13.0179 | -999 | -999 | -999 | -999 | -999 | 11.8961 | 18.2515 | -999 | -999 | -999 | 0.131 | 0.299 | 0.361 | 0.143 | 0 | 63
2003-05-20 19:30 | 0.0201 | 38.725 | 5.057 | 13.981 | 0.2865 | 2.9466 | 363.429 | 11.5821 | 0.32444 | 11.5176 | 0.32432 | 11.879 | 0.34019 | 2.7179 | 232.597 | 2.3817 | 173.456 | 135.713 | 91.4059 | 81.1197 | 9.8827 | 96.2956 | 4.8577 | 6.1548 | 7.1424 | 8.9334 | 11.8123 | 5.7889 | 7.5873 | 9.2547 | 9.6854 | 11.1687 | -999 | -999 | -999 | -999 | -999 | 9.9682 | 17.9404 | -999 | -999 | -999 | 0.132 | 0.299 | 0.361 | 0.143 | 0 | 63
2003-05-20 20:00 | -0.0027 | 47.605 | 1.718 | 11.614 | 0.2899 | 2.8851 | 363.286 | 11.6133 | 0.31988 | 11.5486 | 0.31864 | 11.8897 | 0.33528 | 2.6987 | 239.487 | 2.3013 | 214.44 | 167.523 | 112.63 | 105.159 | 13.7889 | 96.2703 | 4.8746 | 6.1642 | 7.088 | 8.5494 | 12.0761 | 5.8186 | 7.5552 | 8.9142 | 9.2939 | 11.159 | -999 | -999 | -999 | -999 | -999 | 7.9933 | 16.6104 | -999 | -999 | -999 | 0.132 | 0.299 | 0.361 | 0.143 | 0 | 63
2003-05-20 20:30 | -0.0787 | 40.632 | -4.204 | 10.857 | 0.3452 | 2.8061 | 363.222 | 11.7069 | 0.31145 | 11.6254 | 0.30855 | 11.9382 | 0.32722 | 2.795 | 257.743 | 2.3262 | 184.038 | 143.1 | 102.704 | 95.3643 | 12.9015 | 96.2589 | 4.8911 | 6.1565 | 7.0142 | 8.2957 | 11.831 | 5.8416 | 7.4865 | 8.69 | 8.9994 | 10.73 | -999 | -999 | -999 | -999 | -999 | 6.9621 | 15.0877 | -999 | -999 | -999 | 0.132 | 0.3 | 0.361 | 0.143 | 0 | 63
2003-05-20 21:00 | -0.0351 | 20.276 | -8.766 | 9.338 | 0.3853 | 2.9008 | 363.317 | 11.5095 | 0.32226 | 11.412 | 0.32211 | 11.686 | 0.33932 | 3.2358 | 269.759 | 2.6304 | 141.828 | 110.384 | 78.0434 | 71.5682 | 9.2882 | 96.2391 | 4.9141 | 6.1449 | 6.9422 | 8.075 | 11.2505 | 5.8636 | 7.4119 | 8.4896 | 8.6857 | 9.764 | -999 | -999 | -999 | -999 | -999 | 6.1917 | 13.7606 | -999 | -999 | -999 | 0.133 | 0.3 | 0.361 | 0.143 | 0 | 63
2003-05-20 21:30 | 0.2058 | 4.028 | -13.001 | 8.857 | 0.3719 | 3.0562 | 363.708 | 11.0088 | 0.3463 | 10.8765 | 0.35032 | 11.0927 | 0.36797 | 3.855 | 270.524 | 3.1571 | 78.978 | 60.8311 | 45.2376 | 40.7326 | 5.1129 | 96.2448 | 4.9339 | 6.1279 | 6.8612 | 7.7154 | 10.4524 | 5.8774 | 7.3331 | 8.2064 | 8.2027 | 8.7804 | -999 | -999 | -999 | -999 | -999 | 4.8795 | 12.5104 | -999 | -999 | -999 | 0.134 | 0.3 | 0.361 | 0.143 | 0 | 63
2003-05-20 22:00 | 0.0547 | -3.451 | -13.056 | 3.983 | 0.2833 | 3.2193 | 363.985 | 10.6518 | 0.37309 | 10.5124 | 0.37763 | 10.6992 | 0.39574 | 3.3217 | 266.667 | 2.7175 | 69.0587 | 53.9497 | 43.0696 | 37.5366 | 4.9463 | 96.2392 | 4.9485 | 6.0952 | 6.7581 | 7.3848 | 9.9426 | 5.8838 | 7.2373 | 7.916 | 7.8147 | 8.0515 | -999 | -999 | -999 | -999 | -999 | 3.5117 | 11.102 | -999 | -999 | -999 | 0.134 | 0.301 | 0.361 | 0.143 | 0 | 63
2003-05-20 22:30 | 0.1991 | -25.706 | -19.458 | 7.315 | 0.3574 | 3.3052 | 364.24 | 10.245 | 0.39264 | 10.0693 | 0.39813 | 10.1764 | 0.41721 | 2.9708 | 261.992 | 2.3608 | 42.2658 | 33.7367 | 26.3899 | 20.613 | 2.2582 | 96.2579 | 4.9639 | 6.0551 | 6.6617 | 7.0012 | 8.9079 | 5.8873 | 7.1306 | 7.6187 | 7.3035 | 6.3467 | -999 | -999 | -999 | -999 | -999 | 2.2224 | 9.6889 | -999 | -999 | -999 | 0.134 | 0.301 | 0.361 | 0.143 | 0 | 63
2003-05-20 23:00 | 0.3049 | -19.819 | -16.576 | 3.655 | 0.2761 | 3.3709 | 364.255 | 10.1097 | 0.4037 | 9.9219 | 0.40957 | 10.031 | 0.42829 | 3.0854 | 265.059 | 2.5004 | 15.422 | 11.9222 | 11.1524 | 7.5552 | 0.73319 | 96.2572 | 4.9595 | 6.0048 | 6.5192 | 6.6217 | 8.9517 | 5.865 | 6.9877 | 7.2771 | 6.948 | 6.72 | -999 | -999 | -999 | -999 | -999 | 0.71439 | 8.1816 | -999 | -999 | -999 | 0.135 | 0.301 | 0.361 | 0.143 | 0 | 63
2003-05-20 23:30 | 0.098 | -30.193 | -5.902 | 0.248 | 0.1439 | 3.5079 | 364.678 | 9.7287 | 0.42927 | 9.551 | 0.43478 | 9.6452 | 0.45336 | 2.7883 | 264.199 | 2.2471 | 4.3323 | 3.3744 | 2.5302 | -0.065051 | -0.64022 | 96.2722 | 4.9627 | 5.9506 | 6.3873 | 6.4047 | 8.2284 | 5.8451 | 6.8471 | 7.0393 | 6.6608 | 5.8589 | -999 | -999 | -999 | -999 | -999 | 0.16094 | 6.7771 | -999 | -999 | -999 | 0.135 | 0.301 | 0.361 | 0.143 | 0 | 63
2003-05-21 | 0.2087 | -20.794 | -3.912 | -0.267 | 0.1077 | 3.7102 | 365.335 | 9.1237 | 0.46982 | 8.9174 | 0.47563 | 8.9325 | 0.49484 | 1.6058 | 285.672 | 1.2129 | 0.82266 | 0.71804 | 0.33323 | -1.9195 | -1.1231 | 96.2779 | 4.97 | 5.8947 | 6.2716 | 6.1348 | 6.8015 | 5.8258 | 6.7187 | 6.7856 | 6.3306 | 5.1536 | -999 | -999 | -999 | -999 | -999 | -0.58135 | 5.6018 | -999 | -999 | -999 | 0.136 | 0.302 | 0.361 | 0.143 | 0 | 63
2003-05-21 00:30 | 0.0395 | -22.626 | -2.739 | 0.192 | 0.1383 | 3.9027 | 365.816 | 8.7668 | 0.50322 | 8.5131 | 0.51147 | 8.4445 | 0.53339 | 1.4817 | 234.923 | 1.0517 | 0.35815 | 0.35909 | 0.15239 | -2.2328 | -1.1426 | 96.2713 | 4.9719 | 5.8254 | 6.152 | 5.9117 | 5.2248 | 5.7932 | 6.5831 | 6.5545 | 6.043 | 4.2512 | -999 | -999 | -999 | -999 | -999 | -1.1832 | 4.5123 | -999 | -999 | -999 | 0.137 | 0.302 | 0.361 | 0.143 | 0 | 63
2003-05-21 01:00 | -2.1952 | -26.418 | -23.625 | 36.055 | 0.3369 | 3.9014 | 367.724 | 8.0666 | 0.52564 | 7.7645 | 0.53557 | 7.6244 | 0.55972 | 1.2904 | 215.674 | 0.90417 | 0.23777 | 0.25285 | 0.096801 | -2.7558 | -1.3768 | 96.2589 | 4.9666 | 5.7649 | 6.0292 | 5.6343 | 4.0325 | 5.761 | 6.4451 | 6.2869 | 5.6761 | 3.376 | -999 | -999 | -999 | -999 | -999 | -1.9409 | 3.5196 | -999 | -999 | -999 | 0.138 | 0.302 | 0.361 | 0.143 | 0 | 63
2003-05-21 01:30 | 1.4133 | -16.051 | -13.267 | 13.052 | 0.2439 | 4.6358 | 367.272 | 7.8223 | 0.59521 | 7.6025 | 0.60372 | 7.6003 | 0.62592 | 3.0725 | 245.501 | 2.5612 | 0.26369 | 0.21018 | 0.071929 | -2.1458 | -0.46278 | 96.2925 | 4.9395 | 5.674 | 5.8777 | 5.4017 | 5.2072 | 5.6994 | 6.2915 | 6.0324 | 5.5213 | 4.4542 | -999 | -999 | -999 | -999 | -999 | -2.6315 | 2.4936 | -999 | -999 | -999 | 0.139 | 0.302 | 0.361 | 0.143 | 0 | 69.3423
2003-05-21 02:00 | -999 | -14.901 | -21.91 | 24.056 | 0.3542 | 5.742 | 390.008 | 6.9115 | 0.71847 | 6.6996 | 0.73239 | 6.74 | 0.75936 | 2.8413 | 260.217 | 2.1538 | 0.33011 | 0.11384 | 0.087436 | -2.5153 | 0.59559 | 96.2889 | 4.9303 | 5.6192 | 5.7698 | 5.4912 | 5.0625 | 5.6628 | 6.1648 | 5.9726 | 5.5817 | 4.6733 | -999 | -999 | -999 | -999 | -999 | -2.1136 | 1.6989 | -999 | -999 | -999 | 0.14 | 0.302 | 0.361 | 0.143 | 0 | 78.3261
2003-05-21 02:30 | 1.7869 | -13.825 | -11.123 | 9.461 | 0.3279 | 5.7103 | 386.971 | 6.6083 | 0.74566 | 6.4145 | 0.75774 | 6.517 | 0.77842 | 3.4392 | 245.077 | 2.7921 | 0.1935 | 0.13932 | 0.087792 | -2.4432 | 0.67305 | 96.3132 | 4.9142 | 5.5533 | 5.68 | 5.5262 | 5.2687 | 5.6137 | 6.0534 | 5.9007 | 5.5566 | 4.7125 | -999 | -999 | -999 | -999 | -999 | -1.4338 | 1.3774 | -999 | -999 | -999 | 0.14 | 0.303 | 0.361 | 0.143 | 0 | 73.7648
2003-05-21 03:00 | -999 | -15.071 | -23.189 | 16.137 | 0.4019 | 5.8817 | 380.792 | 6.1169 | 0.79369 | 5.9594 | 0.80157 | 6.1121 | 0.8176 | 2.8154 | 211.968 | 2.0633 | 0.21789 | 0.14473 | 0.095363 | -2.039 | 0.29929 | 96.2965 | 4.9004 | 5.4927 | 5.6086 | 5.5152 | 4.9362 | 5.5632 | 5.9626 | 5.8213 | 5.4919 | 4.5157 | -999 | -999 | -999 | -999 | -999 | -1.1142 | 1.2105 | -999 | -999 | -999 | 0.14 | 0.303 | 0.361 | 0.143 | 0 | 68.8457
2003-05-21 03:30 | 0.4713 | -21.43 | -11.64 | 4.443 | 0.2545 | 5.3471 | 370.452 | 6.2439 | 0.76383 | 6.0747 | 0.77081 | 6.1873 | 0.78689 | 2.9804 | 213.752 | 2.2817 | 0.46621 | 0.34225 | 0.21039 | -1.9968 | 0.312 | 96.3111 | 4.8879 | 5.4382 | 5.5467 | 5.4212 | 4.6284 | 5.5179 | 5.8834 | 5.7182 | 5.348 | 4.1368 | -999 | -999 | -999 | -999 | -999 | -1.1509 | 1.0473 | -999 | -999 | -999 | 0.141 | 0.303 | 0.361 | 0.143 | 0 | 63
2003-05-21 04:00 | 0.3336 | -24.756 | -10.547 | 1.804 | 0.1675 | 5.0727 | 365.435 | 6.4294 | 0.73206 | 6.2457 | 0.73965 | 6.3278 | 0.75676 | 2.3154 | 225.778 | 1.8658 | 1.4047 | 1.0612 | 0.77738 | -1.5311 | 0.012934 | 96.3142 | 4.8648 | 5.3812 | 5.4759 | 5.2824 | 4.4078 | 5.4691 | 5.8004 | 5.5881 | 5.1782 | 3.7088 | -999 | -999 | -999 | -999 | -999 | -1.4755 | 0.76532 | -999 | -999 | -999 | 0.141 | 0.303 | 0.361 | 0.143 | 0 | 63
2003-05-21 04:30 | 0.1277 | -32.116 | -8.301 | 0.538 | 0.1553 | 4.9723 | 366.003 | 6.1922 | 0.72966 | 5.9741 | 0.73888 | 6.0213 | 0.75633 | 1.9412 | 230.882 | 1.6375 | 4.8445 | 3.6913 | 2.0564 | -0.26128 | -0.18711 | 96.302 | 4.853 | 5.3376 | 5.4129 | 5.0898 | 3.7612 | 5.429 | 5.7235 | 5.4432 | 4.9318 | 2.8815 | -999 | -999 | -999 | -999 | -999 | -2.0023 | 0.38334 | -999 | -999 | -999 | 0.142 | 0.304 | 0.361 | 0.143 | 0 | 63
2003-05-21 05:00 | 0.2877 | -34.972 | -5.252 | 0.482 | 0.1374 | 4.7865 | 365.912 | 6.0634 | 0.71271 | 5.7936 | 0.72383 | 5.7343 | 0.74453 | 2.0158 | 238.307 | 1.6283 | 16.0916 | 12.552 | 9.203 | 6.1042 | 0.74464 | 96.2969 | 4.8348 | 5.2862 | 5.3369 | 4.7778 | 2.3921 | 5.3907 | 5.64 | 5.2302 | 4.5518 | 1.7341 | -999 | -999 | -999 | -999 | -999 | -2.984 | -0.14669 | -999 | -999 | -999 | 0.142 | 0.304 | 0.361 | 0.143 | 0 | 63
2003-05-21 05:30 | 0.4147 | -5.139 | -4.946 | 4.102 | 0.1432 | 4.6944 | 366.299 | 5.9144 | 0.70687 | 5.6356 | 0.7196 | 5.58 | 0.74325 | 1.6487 | 230.452 | 1.3117 | 24.4595 | 17.8843 | 13.8776 | 11.418 | 1.3513 | 96.2944 | 4.801 | 5.224 | 5.2236 | 4.5254 | 3.5731 | 5.3337 | 5.522 | 4.9906 | 4.3937 | 3.0334 | -999 | -999 | -999 | -999 | -999 | -3.9633 | -0.92351 | -999 | -999 | -999 | 0.142 | 0.304 | 0.361 | 0.143 | 0 | 63
2003-05-21 06:00 | 0.136 | -4.881 | -6.668 | 3.904 | 0.1517 | 4.7021 | 366.492 | 6.1 | 0.70077 | 5.8983 | 0.71149 | 5.9722 | 0.73053 | 1.4683 | 232.24 | 1.2183 | 60.1965 | 45.6587 | 33.1271 | 28.5029 | 3.8958 | 96.2801 | 4.7637 | 5.1496 | 5.11 | 4.6266 | 4.2367 | 5.2682 | 5.4002 | 4.9555 | 4.5536 | 3.5039 | -999 | -999 | -999 | -999 | -999 | -3.3215 | -1.5501 | -999 | -999 | -999 | 0.142 | 0.304 | 0.361 | 0.143 | 0 | 63
2003-05-21 06:30 | 0.1938 | 3.731 | -0.089 | 3.39 | 0.1328 | 4.5992 | 366.311 | 6.1487 | 0.68582 | 5.9784 | 0.69525 | 6.0933 | 0.71302 | 1.5458 | 239.279 | 1.2588 | 89.387 | 68.1125 | 46.7588 | 41.5122 | 5.3983 | 96.2706 | 4.7475 | 5.0883 | 5.0389 | 4.6739 | 4.7457 | 5.2222 | 5.3158 | 4.9329 | 4.5693 | 3.8641 | -999 | -999 | -999 | -999 | -999 | -2.5486 | -1.6088 | -999 | -999 | -999 | 0.142 | 0.304 | 0.361 | 0.143 | 0 | 63
2003-05-21 07:00 | -0.1349 | 18.3 | 4.07 | 16.229 | 0.1987 | 4.6642 | 366.818 | 6.0157 | 0.69921 | 5.8986 | 0.70715 | 6.0738 | 0.72443 | 1.1738 | 214.489 | 0.77333 | 142.936 | 110.889 | 76.4774 | 66.7686 | 9.0689 | 96.2719 | 4.7238 | 5.0279 | 4.9861 | 4.7421 | 5.5912 | 5.1701 | 5.2412 | 4.9182 | 4.6468 | 4.566 | -999 | -999 | -999 | -999 | -999 | -1.9719 | -1.5126 | -999 | -999 | -999 | 0.141 | 0.304 | 0.361 | 0.143 | 0 | 63
2003-05-21 07:30 | -0.1964 | 50.406 | 10.119 | 11.437 | 0.1919 | 4.4045 | 365.47 | 6.4059 | 0.65511 | 6.355 | 0.66299 | 6.671 | 0.67958 | 1.4683 | 231.293 | 1.1504 | 232.86 | 182.65 | 131.939 | 115.723 | 18.6272 | 96.2727 | 4.6788 | 4.9592 | 4.9291 | 4.9125 | 6.8753 | 5.1013 | 5.1605 | 4.9424 | 4.8988 | 6.3845 | -999 | -999 | -999 | -999 | -999 | -1.0094 | -1.2786 | -999 | -999 | -999 | 0.141 | 0.303 | 0.361 | 0.143 | 0 | 63
2003-05-21 08:00 | -0.6139 | 86.155 | 32.693 | 26.684 | 0.3165 | 4.0327 | 365.015 | 6.7152 | 0.59904 | 6.7172 | 0.60329 | 7.147 | 0.61511 | 2.1508 | 259.724 | 1.8846 | 317.408 | 248.971 | 183.807 | 163.047 | 27.3566 | 96.2679 | 4.6416 | 4.9003 | 4.9011 | 5.1959 | 7.6883 | 5.0365 | 5.1041 | 5.0427 | 5.2652 | 8.916 | -999 | -999 | -999 | -999 | -999 | 0.5105 | -0.69957 | -999 | -999 | -999 | 0.14 | 0.303 | 0.361 | 0.143 | 0 | 63
2003-05-21 08:30 | -0.6137 | 125.813 | 49.622 | 30.023 | 0.2793 | 3.9297 | 364.332 | 6.9292 | 0.579 | 6.9782 | 0.58237 | 7.4517 | 0.59276 | 2.6713 | 279.936 | 2.2892 | 430.236 | 331.418 | 244.119 | 215.914 | 35.6969 | 96.2409 | 4.6226 | 4.8755 | 4.9327 | 5.5401 | 8.3487 | 4.996 | 5.0991 | 5.2253 | 5.7898 | 10.9812 | -999 | -999 | -999 | -999 | -999 | 2.0997 | 0.2569 | -999 | -999 | -999 | 0.139 | 0.302 | 0.361 | 0.143 | 0 | 63
2003-05-21 09:00 | -1.172 | 177.548 | 63.17 | 29.843 | 0.1922 | 3.641 | 364.128 | 7.3597 | 0.5289 | 7.4801 | 0.53073 | 8.1273 | 0.53855 | 2.0992 | 272.781 | 1.8396 | 562.837 | 434.679 | 317.748 | 280.435 | 45.6061 | 96.2405 | 4.6007 | 4.8638 | 4.9838 | 5.9732 | 9.6801 | 4.9567 | 5.1157 | 5.4419 | 6.4027 | 12.9696 | -999 | -999 | -999 | -999 | -999 | 3.579 | 1.5076 | -999 | -999 | -999 | 0.139 | 0.302 | 0.361 | 0.143 | 0 | 63
2003-05-21 09:30 | -1.9953 | 200.424 | 125.75 | 53.603 | 0.3001 | 3.6972 | 364.434 | 7.8014 | 0.51906 | 7.9572 | 0.51939 | 8.5952 | 0.52519 | 1.3717 | 275.987 | 1.2408 | 635.519 | 478.369 | 346.17 | 306.482 | 46.8271 | 96.2194 | 4.5989 | 4.8824 | 5.0931 | 6.5661 | 10.8758 | 4.9463 | 5.1895 | 5.7739 | 7.0784 | 15.914 | -999 | -999 | -999 | -999 | -999 | 5.6657 | 2.9015 | -999 | -999 | -999 | 0.137 | 0.301 | 0.361 | 0.143 | 0 | 63
2003-05-21 10:00 | -999 | 264.769 | 155.575 | 56.712 | 0.2666 | 3.7563 | 364.307 | 8.1051 | 0.51762 | 8.3154 | 0.51584 | 9.1081 | 0.51848 | 1.93 | 277.537 | 1.7629 | 793.078 | 607.326 | 434.545 | 378.364 | 58.0791 | 96.1936 | 4.5725 | 4.8951 | 5.204 | 7.2759 | 12.0974 | 4.9151 | 5.2687 | 6.2332 | 8.2916 | 19.4103 | -999 | -999 | -999 | -999 | -999 | 8.4284 | 4.5453 | -999 | -999 | -999 | 0.136 | 0.3 | 0.361 | 0.143 | 0 | 63
2003-05-21 10:30 | -2.2773 | 303.933 | 169.096 | 54.319 | 0.2803 | 3.7965 | 364.864 | 8.6018 | 0.5058 | 8.8302 | 0.50334 | 9.6977 | 0.50174 | 1.5342 | 274.414 | 1.4154 | 897.614 | 656.889 | 487.024 | 433.118 | 63.9186 | 96.1697 | 4.561 | 4.9402 | 5.3814 | 7.9014 | 12.6768 | 4.9045 | 5.4153 | 6.9002 | 9.5743 | 21.1652 | -999 | -999 | -999 | -999 | -999 | 10.9594 | 6.589 | -999 | -999 | -999 | 0.135 | 0.299 | 0.361 | 0.143 | 0 | 63
2003-05-21 11:00 | -1.0675 | 346.184 | 122.428 | 39.132 | 0.1155 | 3.8611 | 364.452 | 9.2187 | 0.49242 | 9.4306 | 0.49033 | 10.2878 | 0.48979 | 1.1975 | 224.315 | 1.1287 | 996.152 | 706.174 | 542.331 | 485.856 | 70.0415 | 96.1429 | 4.5618 | 5.0319 | 5.6061 | 8.7148 | 15.0877 | 4.9161 | 5.6295 | 7.6594 | 10.805 | 22.8878 | -999 | -999 | -999 | -999 | -999 | 13.6278 | 9.1003 | -999 | -999 | -999 | 0.133 | 0.297 | 0.361 | 0.143 | 0 | 63
2003-05-21 11:30 | -1.3678 | 329.645 | 167.504 | 51.641 | 0.1329 | 3.8192 | 364.335 | 9.4713 | 0.48128 | 9.6603 | 0.47891 | 10.4381 | 0.48061 | 1.5167 | 275.099 | 1.4529 | 973.424 | 763.302 | 518.313 | 470.532 | 64.2689 | 96.101 | 4.58 | 5.1507 | 5.9083 | 9.7418 | 14.0903 | 4.9599 | 5.9206 | 8.4986 | 11.8812 | 22.2059 | -999 | -999 | -999 | -999 | -999 | 18.0976 | 12.1152 | -999 | -999 | -999 | 0.131 | 0.296 | 0.361 | 0.143 | 0 | 63
2003-05-21 12:00 | -0.1778 | 400.961 | 178.761 | 53.749 | 0.2328 | 3.7526 | 364.177 | 9.7842 | 0.4666 | 10.0991 | 0.46063 | 11.075 | 0.45824 | 1.9221 | 255.765 | 1.7737 | 1127.93 | 920.877 | 612.951 | 559.596 | 77.8662 | 96.0628 | 4.5879 | 5.2889 | 6.2431 | 10.6143 | 15.6116 | 5.0065 | 6.2406 | 9.1779 | 12.9649 | 25.2932 | -999 | -999 | -999 | -999 | -999 | 20.8863 | 15.3843 | -999 | -999 | -999 | 0.129 | 0.295 | 0.361 | 0.143 | 0 | 63
2003-05-21 12:30 | -0.8397 | 401.829 | 164.776 | 47.472 | 0.2756 | 3.699 | 363.643 | 10.131 | 0.45124 | 10.3555 | 0.44597 | 11.3782 | 0.44158 | 2.2054 | 214.306 | 2.1025 | 1153.35 | 940.248 | 615.219 | 564.691 | 76.1689 | 96.028 | 4.6061 | 5.4521 | 6.6097 | 11.6128 | 15.917 | 5.0756 | 6.5925 | 10.0641 | 14.2236 | 25.3432 | -999 | -999 | -999 | -999 | -999 | 24.2769 | 18.8622 | -999 | -999 | -999 | 0.128 | 0.295 | 0.361 | 0.143 | 0 | 63
2003-05-21 13:00 | -1.019 | 330.845 | 227.944 | 71.008 | 0.2672 | 3.6684 | 363.759 | 10.3822 | 0.43974 | 10.5802 | 0.43567 | 11.55 | 0.43378 | 2.0483 | 227.99 | 1.8746 | 1002.43 | 778.113 | 518.591 | 478.493 | 62.3955 | 95.9875 | 4.6318 | 5.6421 | 6.9945 | 12.2056 | 15.5634 | 5.1682 | 6.9876 | 10.9033 | 14.5748 | 23.077 | -999 | -999 | -999 | -999 | -999 | 25.8275 | 22.5781 | -999 | -999 | -999 | 0.126 | 0.294 | 0.36 | 0.143 | 0 | 63
2003-05-21 13:30 | -0.8288 | 406.669 | 211.145 | 61.876 | 0.2713 | 3.67 | 363.268 | 10.9798 | 0.42458 | 11.1927 | 0.41967 | 12.1424 | 0.41887 | 2.0825 | 245.481 | 1.9246 | 1130.14 | 899.906 | 619.144 | 573.494 | 77.6742 | 95.9464 | 4.6519 | 5.8289 | 7.3259 | 12.6039 | 16.564 | 5.2606 | 7.3727 | 11.4446 | 15.3187 | 25.5218 | -999 | -999 | -999 | -999 | -999 | 26.0525 | 25.5203 | -999 | -999 | -999 | 0.125 | 0.293 | 0.36 | 0.143 | 0 | 63
2003-05-21 14:00 | -0.1072 | 402.307 | 164.667 | 45.908 | 0.2203 | 3.6445 | 363.174 | 11.096 | 0.41657 | 11.364 | 0.41292 | 12.3831 | 0.41203 | 2.6133 | 283.866 | 2.3258 | 1102.12 | 875.099 | 620.508 | 580.746 | 80.117 | 95.9098 | 4.6912 | 6.0218 | 7.6403 | 13.1908 | 16.5372 | 5.3802 | 7.7508 | 12.2059 | 15.9976 | 25.0831 | -999 | -999 | -999 | -999 | -999 | 27.6201 | 27.9929 | -999 | -999 | -999 | 0.124 | 0.293 | 0.36 | 0.143 | 0 | 63
2003-05-21 14:30 | -0.1447 | 371.798 | 176.973 | 50.314 | 0.3832 | 3.6677 | 363.218 | 11.4014 | 0.4116 | 11.6095 | 0.4077 | 12.6203 | 0.40666 | 2.0829 | 233.857 | 1.8333 | 1045.39 | 802.524 | 589.417 | 553.997 | 76.8502 | 95.8615 | 4.7349 | 6.2142 | 7.947 | 13.6224 | 16.3962 | 5.506 | 8.1296 | 12.8022 | 16.3603 | 24.525 | -999 | -999 | -999 | -999 | -999 | 28.1329 | 30.436 | -999 | -999 | -999 | 0.124 | 0.293 | 0.36 | 0.143 | 0 | 63
2003-05-21 15:00 | -0.889 | 354.019 | 183.69 | 54.59 | 0.286 | 3.6473 | 363.245 | 11.6273 | 0.40351 | 11.819 | 0.39993 | 12.7373 | 0.40035 | 2.6387 | 269.939 | 2.3512 | 999.244 | 743.556 | 567.572 | 534.911 | 74.6949 | 95.8224 | 4.7779 | 6.3978 | 8.2213 | 13.8768 | 16.2381 | 5.6371 | 8.4891 | 13.2472 | 16.5005 | 23.7578 | -999 | -999 | -999 | -999 | -999 | 28.2351 | 32.3543 | -999 | -999 | -999 | 0.123 | 0.292 | 0.36 | 0.143 | 0 | 63
2003-05-21 15:30 | -0.8966 | 325.629 | 104.8 | 28.261 | 0.2453 | 3.6528 | 362.917 | 11.7501 | 0.39976 | 11.9696 | 0.39542 | 12.8674 | 0.39739 | 2.1263 | 256.434 | 1.9379 | 933.511 | 691.036 | 532.644 | 504.138 | 70.8174 | 95.7802 | 4.8355 | 6.5811 | 8.4692 | 14.0311 | 16.3459 | 5.7773 | 8.8203 | 13.5266 | 16.4337 | 23.335 | -999 | -999 | -999 | -999 | -999 | 28.0488 | 33.5964 | -999 | -999 | -999 | 0.123 | 0.292 | 0.36 | 0.143 | 0 | 63
2003-05-21 16:00 | -0.4722 | 297.095 | 105.997 | 33.298 | 0.202 | 3.6457 | 363.45 | 11.8624 | 0.39659 | 12.1041 | 0.39099 | 13.0162 | 0.39228 | 2.0904 | 235.908 | 1.9225 | 851.572 | 619.933 | 490.451 | 465.899 | 65.5311 | 95.74 | 4.8956 | 6.7545 | 8.6771 | 13.9856 | 16.3881 | 5.9207 | 9.1036 | 13.7599 | 16.3636 | 22.5491 | -999 | -999 | -999 | -999 | -999 | 27.1843 | 34.2359 | -999 | -999 | -999 | 0.123 | 0.292 | 0.36 | 0.143 | 0 | 63
2003-05-21 16:30 | -0.3759 | 259.099 | 112.77 | 38.087 | 0.1711 | 3.6044 | 363.059 | 11.9838 | 0.38868 | 12.1881 | 0.38348 | 12.9493 | 0.38779 | 2.5167 | 256.398 | 2.2313 | 777.231 | 574.408 | 441.21 | 416.526 | 57.9735 | 95.7082 | 4.9595 | 6.9122 | 8.824 | 13.613 | 15.5806 | 6.0663 | 9.3479 | 13.7482 | 15.8831 | 20.715 | -999 | -999 | -999 | -999 | -999 | 24.9321 | 34.5131 | -999 | -999 | -999 | 0.123 | 0.292 | 0.359 | 0.143 | 0 | 63
2003-05-21 17:00 | -0.0248 | 247.46 | 105.857 | 36.979 | 0.2925 | 3.6316 | 362.856 | 12.1838 | 0.38632 | 12.358 | 0.38101 | 13.075 | 0.38527 | 1.7933 | 190.392 | 1.6804 | 752.176 | 546.257 | 429.267 | 403.19 | 55.8524 | 95.6594 | 5.0215 | 7.0388 | 8.8837 | 13.1505 | 16.0564 | 6.1953 | 9.5238 | 13.6449 | 15.5376 | 20.2757 | -999 | -999 | -999 | -999 | -999 | 22.0834 | 34.0218 | -999 | -999 | -999 | 0.123 | 0.292 | 0.359 | 0.143 | 0 | 63
2003-05-21 17:30 | -0.5102 | 204.794 | 85.713 | 31.094 | 0.1922 | 3.6537 | 363.228 | 12.4898 | 0.38006 | 12.6575 | 0.37553 | 13.3938 | 0.38023 | 1.9196 | 251.257 | 1.7138 | 665.4 | 481.819 | 373.531 | 353.642 | 48.5974 | 95.6222 | 5.0866 | 7.1313 | 8.8845 | 12.6256 | 15.6651 | 6.3213 | 9.6433 | 13.4984 | 14.9898 | 18.7642 | -999 | -999 | -999 | -999 | -999 | 19.489 | 33.2067 | -999 | -999 | -999 | 0.124 | 0.292 | 0.359 | 0.143 | 0 | 63
2003-05-21 18:00 | -0.2767 | 180.58 | 84.532 | 28.009 | 0.3517 | 3.6829 | 362.91 | 12.3227 | 0.38613 | 12.4182 | 0.38326 | 13.1584 | 0.38888 | 2.2192 | 286.666 | 2.0042 | 579.544 | 416.828 | 335.977 | 322.797 | 46.4167 | 95.5777 | 5.1504 | 7.2021 | 8.8484 | 12.0598 | 14.8891 | 6.4446 | 9.7197 | 13.2202 | 14.4569 | 17.8974 | -999 | -999 | -999 | -999 | -999 | 16.8858 | 31.9068 | -999 | -999 | -999 | 0.124 | 0.292 | 0.359 | 0.143 | 0 | 63
2003-05-21 18:30 | -0.2428 | 161.731 | 46.188 | 18.584 | 0.1991 | 3.7781 | 362.783 | 12.4398 | 0.39238 | 12.559 | 0.38935 | 13.262 | 0.39481 | 2.2079 | 265.648 | 2.0288 | 530.595 | 390.899 | 310.088 | 299.054 | 43.5564 | 95.5472 | 5.211 | 7.2367 | 8.7694 | 11.4636 | 15.049 | 6.5473 | 9.7387 | 12.8125 | 13.6572 | 16.2949 | -999 | -999 | -999 | -999 | -999 | 14.1549 | 30.2616 | -999 | -999 | -999 | 0.124 | 0.293 | 0.359 | 0.143 | 0 | 63
2003-05-21 19:00 | -0.17 | 125.882 | 29.446 | 18.438 | 0.2873 | 3.8129 | 362.296 | 12.228 | 0.40229 | 12.3184 | 0.39893 | 12.991 | 0.40339 | 2.22 | 207.578 | 1.9979 | 448.896 | 337.754 | 264.456 | 257.201 | 37.402 | 95.5215 | 5.2777 | 7.2607 | 8.6751 | 11.0216 | 15.5669 | 6.6492 | 9.706 | 12.2529 | 12.9304 | 14.6561 | -999 | -999 | -999 | -999 | -999 | 12.0425 | 28.7108 | -999 | -999 | -999 | 0.125 | 0.293 | 0.358 | 0.143 | 0 | 63
2003-05-21 19:30 | 0.1105 | 78.968 | 23.583 | 18.745 | 0.2653 | 3.8589 | 362.278 | 12.0091 | 0.41126 | 12.0246 | 0.41013 | 12.639 | 0.41661 | 2.1854 | 200.425 | 1.9367 | 333.284 | 258.89 | 194.722 | 188.607 | 26.7337 | 95.5104 | 5.3361 | 7.2652 | 8.5654 | 10.5775 | 14.2361 | 6.732 | 9.613 | 11.7931 | 12.2023 | 12.8561 | -999 | -999 | -999 | -999 | -999 | 10.0082 | 26.8899 | -999 | -999 | -999 | 0.126 | 0.293 | 0.358 | 0.143 | 0 | 63
2003-05-21 20:00 | 0.1478 | 58.773 | 6.737 | 10.654 | 0.2269 | 3.8521 | 361.925 | 11.8076 | 0.41697 | 11.798 | 0.41641 | 12.3288 | 0.42402 | 2.4588 | 186.288 | 2.1546 | 281.306 | 219.115 | 168.594 | 162.924 | 23.9307 | 95.4871 | 5.3806 | 7.2414 | 8.43 | 10.05 | 13.3959 | 6.7917 | 9.4843 | 11.3194 | 11.4563 | 11.5844 | -999 | -999 | -999 | -999 | -999 | 8.0178 | 24.5973 | -999 | -999 | -999 | 0.127 | 0.294 | 0.358 | 0.143 | 0 | 63
2003-05-21 20:30 | 0.3132 | 28.331 | -3.747 | 3.826 | 0.1729 | 3.8628 | 362.086 | 11.5194 | 0.4249 | 11.5151 | 0.4243 | 11.9693 | 0.43397 | 2.1171 | 295.884 | 1.8629 | 213.958 | 166.9 | 125.327 | 118.812 | 16.8893 | 95.4671 | 5.4183 | 7.2077 | 8.2794 | 9.5147 | 12.1753 | 6.8322 | 9.3295 | 10.8692 | 10.7768 | 10.0678 | -999 | -999 | -999 | -999 | -999 | 6.1801 | 21.9363 | -999 | -999 | -999 | 0.128 | 0.294 | 0.358 | 0.142 | 0 | 63
2003-05-21 21:00 | 0.374 | 2.911 | -3.677 | 2.071 | 0.0975 | 3.9392 | 362.31 | 11.0736 | 0.44426 | 10.991 | 0.44606 | 11.257 | 0.46046 | 1.7029 | 319.026 | 1.4521 | 141.57 | 111.557 | 80.3526 | 75.4602 | 10.2574 | 95.4477 | 5.4536 | 7.1668 | 8.1269 | 8.9721 | 10.5246 | 6.8642 | 9.1591 | 10.3635 | 10.0392 | 8.4954 | -999 | -999 | -999 | -999 | -999 | 4.3667 | 19.201 | -999 | -999 | -999 | 0.128 | 0.295 | 0.358 | 0.142 | 0 | 63
2003-05-21 21:30 | 0.1125 | -7.788 | -1.733 | 0.356 | 0.0518 | 3.9559 | 362.665 | 10.7898 | 0.4543 | 10.6824 | 0.45681 | 10.904 | 0.47172 | 1.0446 | 310.625 | 0.82792 | 82.2672 | 64.7614 | 48.2501 | 46.5298 | 6.3394 | 95.4309 | 5.4774 | 7.1083 | 7.9486 | 8.4695 | 9.1966 | 6.8677 | 8.9612 | 9.8049 | 9.3842 | 7.4978 | -999 | -999 | -999 | -999 | -999 | 2.6574 | 16.4916 | -999 | -999 | -999 | 0.13 | 0.295 | 0.358 | 0.142 | 0 | 63
2003-05-21 22:00 | 0.0466 | -26.569 | -2.585 | -0.019 | 0.055 | 3.9794 | 363.187 | 10.4387 | 0.46542 | 10.276 | 0.46976 | 10.3405 | 0.4888 | 0.92583 | 321.535 | 0.57042 | 52.6481 | 42.2637 | 31.1275 | 27.1468 | 3.0121 | 95.4137 | 5.5031 | 7.051 | 7.7757 | 8.0206 | 6.698 | 6.8697 | 8.7438 | 9.3141 | 8.7732 | 5.8044 | -999 | -999 | -999 | -999 | -999 | 1.2723 | 13.9833 | -999 | -999 | -999 | 0.131 | 0.296 | 0.358 | 0.142 | 0 | 63.003
2003-05-21 22:30 | -0.6183 | -42.604 | 4.026 | -0.85 | 0.0807 | 4.0293 | 363.681 | 9.7881 | 0.48792 | 9.4291 | 0.49901 | 8.7192 | 0.54093 | 0.60542 | 271.633 | 0.38958 | 29.8644 | 24.1845 | 17.8428 | 11.2994 | 0.14603 | 95.3987 | 5.5434 | 6.9774 | 7.6113 | 7.3489 | 3.1232 | 6.8741 | 8.5322 | 8.7139 | 7.7922 | 2.7902 | -999 | -999 | -999 | -999 | -999 | -0.94026 | 11.6481 | -999 | -999 | -999 | 0.132 | 0.297 | 0.358 | 0.142 | 0 | 63.002
2003-05-21 23:00 | 0.3447 | -45.727 | -5.617 | -0.101 | 0.0988 | 4.0431 | 368.217 | 7.9884 | 0.5463 | 7.0029 | 0.57391 | 5.5299 | 0.64337 | 1.2742 | 179.345 | 0.79125 | 12.2393 | 9.8593 | 6.5114 | 0.51954 | -2.4196 | 95.3878 | 5.5526 | 6.8943 | 7.3917 | 6.5923 | 0.59423 | 6.8437 | 8.2685 | 7.9988 | 6.8038 | 0.96342 | -999 | -999 | -999 | -999 | -999 | -3.7951 | 8.9596 | -999 | -999 | -999 | 0.133 | 0.298 | 0.357 | 0.142 | 0 | 63
2003-05-21 23:30 | -0.8022 | -47.524 | 0.988 | 0.734 | 0.0215 | 4.0734 | 370.666 | 5.9699 | 0.62178 | 5.0748 | 0.65192 | 4.3497 | 0.69124 | 1.0488 | 228.24 | 0.82833 | 4.4651 | 3.5416 | 1.6057 | -3.187 | -2.1754 | 95.372 | 5.5169 | 6.7651 | 7.1116 | 5.8983 | -0.79929 | 6.773 | 7.9521 | 7.2827 | 5.9272 | -0.26861 | -999 | -999 | -999 | -999 | -999 | -6.1045 | 6.054 | -999 | -999 | -999 | 0.134 | 0.298 | 0.357 | 0.142 | 0 | 63
2003-05-22 | 0.3334 | -45.804 | -10.682 | -1.289 | 0.0898 | 3.9442 | 373.513 | 5.0534 | 0.64232 | 3.2765 | 0.69954 | 2.4519 | 0.74582 | 1.8058 | 177.866 | 1.2071 | 1.5195 | 1.1895 | 0.59627 | -3.8085 | -2.2102 | 95.37 | 5.4971 | 6.6282 | 6.8274 | 5.3271 | -1.7254 | 6.7005 | 7.623 | 6.6419 | 5.169 | -1.2428 | -999 | -999 | -999 | -999 | -999 | -7.7439 | 3.272 | -999 | -999 | -999 | 0.134 | 0.299 | 0.357 | 0.142 | 0 | 63
2003-05-22 00:30 | 0.7482 | -40.933 | -13.858 | -1.87 | 0.1157 | 3.7577 | 379.484 | 2.7126 | 0.71126 | 1.5855 | 0.75028 | 1.3484 | 0.77389 | 2.8871 | 186.538 | 1.7083 | 0.55324 | 0.40544 | 0.21037 | -2.8684 | -1.4209 | 95.3545 | 5.4622 | 6.444 | 6.5127 | 4.8687 | -1.3785 | 6.6057 | 7.2783 | 6.075 | 4.6339 | -1.1025 | -999 | -999 | -999 | -999 | -999 | -8.8433 | 0.75968 | -999 | -999 | -999 | 0.135 | 0.299 | 0.357 | 0.142 | 0 | 63
2003-05-22 01:00 | 0.1755 | -43.537 | -7.034 | -0.57 | 0.0891 | 3.6789 | 380.423 | 1.8878 | 0.73391 | 1.2077 | 0.75955 | 0.96557 | 0.78405 | 2.8862 | 183.8 | 1.8821 | 0.30949 | 0.2018 | 0.10501 | -2.3456 | -0.62543 | 95.3438 | 5.4336 | 6.2826 | 6.2425 | 4.5765 | -1.3929 | 6.5101 | 6.9541 | 5.6587 | 4.2634 | -1.3042 | -999 | -999 | -999 | -999 | -999 | -9.1031 | -1.3422 | -999 | -999 | -999 | 0.135 | 0.299 | 0.357 | 0.142 | 0 | 63
2003-05-22 01:30 | 0.3241 | -29.443 | -8.155 | -0.439 | 0.1212 | 3.7864 | 375.988 | 2.1456 | 0.73961 | 1.5164 | 0.76441 | 1.2112 | 0.79145 | 2.4554 | 178.31 | 1.7233 | 0.23165 | 0.15461 | 0.07649 | -1.5617 | -0.15216 | 95.3201 | 5.4008 | 6.1295 | 5.9983 | 4.325 | -1.247 | 6.4066 | 6.6506 | 5.2978 | 3.9604 | -0.89497 | -999 | -999 | -999 | -999 | -999 | -9.1782 | -2.9705 | -999 | -999 | -999 | 0.135 | 0.3 | 0.357 | 0.142 | 0 | 63
2003-05-22 02:00 | 0.4752 | -23.548 | -11.9 | -0.489 | 0.1756 | 3.8561 | 374.135 | 2.4637 | 0.73584 | 2.1178 | 0.7521 | 2.0045 | 0.77504 | 2.1283 | 177.501 | 1.5521 | 0.2115 | 0.13782 | 0.069328 | -1.0337 | 0.095615 | 95.2933 | 5.3584 | 5.969 | 5.7631 | 4.2606 | 0.20111 | 6.2848 | 6.367 | 5.058 | 3.9707 | 0.4048 | -999 | -999 | -999 | -999 | -999 | -8.7155 | -4.2125 | -999 | -999 | -999 | 0.135 | 0.3 | 0.357 | 0.142 | 0 | 63
2003-05-22 02:30 | 0.2613 | -22.74 | -6.718 | -0.103 | 0.1448 | 3.8798 | 373.766 | 2.6083 | 0.73314 | 2.2877 | 0.74764 | 2.2879 | 0.76581 | 2.4179 | 181.566 | 1.7346 | 0.20723 | 0.15898 | 0.068951 | -1.1419 | -0.074921 | 95.2597 | 5.3411 | 5.8449 | 5.6036 | 4.2885 | 1.0042 | 6.185 | 6.1402 | 4.9421 | 3.9513 | 0.66983 | -999 | -999 | -999 | -999 | -999 | -7.7132 | -4.8491 | -999 | -999 | -999 | 0.135 | 0.3 | 0.357 | 0.142 | 0 | 63
2003-05-22 03:00 | 0.519 | -20.876 | -9.556 | 0.141 | 0.1228 | 3.9199 | 372.515 | 2.9455 | 0.72362 | 2.6151 | 0.73885 | 2.6015 | 0.7582 | 2.1229 | 181.912 | 1.5258 | 0.25813 | 0.19446 | 0.087503 | -1.1243 | -0.11242 | 95.2477 | 5.3211 | 5.7365 | 5.4733 | 4.2954 | 1.208 | 6.0988 | 5.9675 | 4.8564 | 3.9346 | 0.9084 | -999 | -999 | -999 | -999 | -999 | -6.9398 | -5.1155 | -999 | -999 | -999 | 0.135 | 0.3 | 0.357 | 0.142 | 0 | 63
2003-05-22 03:30 | 0.3231 | -8.685 | -6.962 | 0.454 | 0.1053 | 3.9511 | 371.82 | 3.4787 | 0.70718 | 3.0742 | 0.72579 | 3.0237 | 0.74867 | 2.31 | 182.083 | 1.5962 | 0.38001 | 0.31909 | 0.14235 | 0.01614 | 0.38983 | 95.2343 | 5.2958 | 5.645 | 5.3764 | 4.3461 | 2.2082 | 5.9993 | 5.8064 | 4.798 | 4.057 | 2.0378 | -999 | -999 | -999 | -999 | -999 | -6.259 | -5.2185 | -999 | -999 | -999 | 0.135 | 0.3 | 0.357 | 0.142 | 0 | 63
2003-05-22 04:00 | 0.1507 | -8.562 | -3.117 | 0.296 | 0.0996 | 4.0556 | 369.934 | 4.6319 | 0.6745 | 4.2748 | 0.69079 | 4.2318 | 0.71367 | 2.1429 | 183.734 | 1.4925 | 0.9844 | 0.77575 | 0.36865 | 0.26928 | 0.45576 | 95.2032 | 5.2607 | 5.5684 | 5.3039 | 4.4778 | 2.9555 | 5.9047 | 5.6753 | 4.8098 | 4.2175 | 2.7063 | -999 | -999 | -999 | -999 | -999 | -5.1805 | -5.0772 | -999 | -999 | -999 | 0.136 | 0.3 | 0.357 | 0.142 | 0 | 63
2003-05-22 04:30 | 0.1193 | -11.482 | -4.572 | -1.178 | 0.0653 | 4.0965 | 369.955 | 4.93 | 0.66778 | 4.5683 | 0.68412 | 4.5588 | 0.70593 | 1.87 | 188.594 | 1.13 | 3.48 | 2.5813 | 1.5017 | 0.79878 | 0.057226 | 95.1831 | 5.2386 | 5.4966 | 5.2554 | 4.5844 | 2.9421 | 5.8278 | 5.5868 | 4.8591 | 4.3259 | 2.8028 | -999 | -999 | -999 | -999 | -999 | -4.2583 | -4.6857 | -999 | -999 | -999 | 0.136 | 0.3 | 0.358 | 0.142 | 0 | 63
2003-05-22 05:00 | 0.276 | -17.77 | -5.081 | 0.126 | 0.092 | 4.122 | 369.538 | 5.2708 | 0.65855 | 4.8576 | 0.67441 | 4.7306 | 0.69846 | 1.6096 | 196.191 | 0.98417 | 12.6149 | 9.519 | 7.599 | 5.7236 | 0.82813 | 95.1684 | 5.2138 | 5.4399 | 5.2198 | 4.5847 | 2.4039 | 5.7697 | 5.5315 | 4.8543 | 4.2645 | 2.1463 | -999 | -999 | -999 | -999 | -999 | -3.8986 | -4.2654 | -999 | -999 | -999 | 0.136 | 0.3 | 0.358 | 0.142 | 0 | 63
2003-05-22 05:30 | 0.8396 | -9.814 | -8.531 | 2.145 | 0.1765 | 4.0999 | 370.029 | 5.1917 | 0.65788 | 4.716 | 0.67784 | 4.6446 | 0.70031 | 1.8083 | 180.984 | 1.1362 | 28.3452 | 21.6458 | 17.3891 | 14.3101 | 1.786 | 95.1668 | 5.1822 | 5.3853 | 5.1787 | 4.4658 | 2.4411 | 5.7028 | 5.4656 | 4.7652 | 4.1487 | 2.2432 | -999 | -999 | -999 | -999 | -999 | -4.1691 | -4.0426 | -999 | -999 | -999 | 0.136 | 0.3 | 0.358 | 0.142 | 0 | 63
2003-05-22 06:00 | 0.2291 | -2.855 | -3.667 | 2.045 | 0.2029 | 4.1803 | 371.857 | 4.6323 | 0.69068 | 4.4199 | 0.70032 | 4.4779 | 0.71835 | 2.0283 | 276.053 | 1.5946 | 40.5021 | 30.3546 | 23.763 | 20.3149 | 2.5335 | 95.1668 | 5.1406 | 5.3253 | 5.1147 | 4.4538 | 3.3038 | 5.6261 | 5.3875 | 4.7157 | 4.1997 | 2.8037 | -999 | -999 | -999 | -999 | -999 | -4.1066 | -4.0268 | -999 | -999 | -999 | 0.136 | 0.3 | 0.358 | 0.142 | 0 | 63
2003-05-22 06:30 | 0.2738 | 4.964 | -1.828 | 3.647 | 0.1823 | 4.1612 | 370.698 | 4.6354 | 0.68846 | 4.4963 | 0.69551 | 4.678 | 0.70905 | 1.3692 | 233.357 | 1.0979 | 53.0151 | 38.7267 | 29.5679 | 26.1373 | 3.5169 | 95.1601 | 5.1009 | 5.2601 | 5.0594 | 4.5571 | 3.9714 | 5.5546 | 5.311 | 4.7428 | 4.3611 | 3.5072 | -999 | -999 | -999 | -999 | -999 | -3.4401 | -3.8977 | -999 | -999 | -999 | 0.135 | 0.3 | 0.358 | 0.142 | 0 | 63
2003-05-22 07:00 | 0.0065 | 14.049 | -1.65 | 3.966 | 0.1171 | 4.1409 | 368.316 | 5.2683 | 0.66119 | 5.1147 | 0.66992 | 5.2896 | 0.68584 | 1.415 | 221.406 | 0.99792 | 77.764 | 56.8614 | 42.4939 | 38.8099 | 5.6083 | 95.1517 | 5.0654 | 5.2033 | 5.0249 | 4.6996 | 4.7954 | 5.4854 | 5.2559 | 4.8054 | 4.5472 | 4.2825 | -999 | -999 | -999 | -999 | -999 | -2.547 | -3.5523 | -999 | -999 | -999 | 0.135 | 0.3 | 0.358 | 0.142 | 0 | 63
2003-05-22 07:30 | 0.0467 | 27.763 | 0.53 | 2.356 | 0.0778 | 4.2482 | 367.963 | 5.8582 | 0.65271 | 5.7578 | 0.65921 | 6.0006 | 0.6731 | 0.53208 | 264.675 | 0.44167 | 119.746 | 88.5844 | 65.127 | 59.9045 | 8.5946 | 95.143 | 5.0335 | 5.1654 | 5.0119 | 4.9144 | 5.9367 | 5.4292 | 5.2236 | 4.9305 | 4.8587 | 5.5185 | -999 | -999 | -999 | -999 | -999 | -1.4856 | -3.0227 | -999 | -999 | -999 | 0.134 | 0.3 | 0.358 | 0.142 | 0 | 63
2003-05-22 08:00 | 0.2586 | 36.491 | 7.324 | 9.132 | 0.1463 | 4.3476 | 367.615 | 6.2958 | 0.64918 | 6.2157 | 0.65339 | 6.5163 | 0.66342 | 0.42208 | 286.613 | 0.56458 | 135.861 | 100.431 | 72.4338 | 66.465 | 9.1539 | 95.1416 | 5.0034 | 5.1236 | 5.0151 | 5.2268 | 6.7248 | 5.3742 | 5.2075 | 5.1332 | 5.2618 | 6.8058 | -999 | -999 | -999 | -999 | -999 | -0.094309 | -2.2643 | -999 | -999 | -999 | 0.134 | 0.299 | 0.358 | 0.142 | 0 | 63
2003-05-22 08:30 | -0.036 | 51.782 | 20.935 | 11.728 | 0.218 | 4.3921 | 367.325 | 6.7472 | 0.63719 | 6.7082 | 0.64039 | 7.059 | 0.64929 | 0.92625 | 258.83 | 0.87417 | 178.069 | 131.395 | 94.4894 | 86.7738 | 11.8882 | 95.157 | 4.975 | 5.1005 | 5.0484 | 5.5476 | 7.4031 | 5.3274 | 5.2267 | 5.3644 | 5.6686 | 7.9527 | -999 | -999 | -999 | -999 | -999 | 1.3412 | -1.245 | -999 | -999 | -999 | 0.134 | 0.299 | 0.358 | 0.142 | 0 | 63
2003-05-22 09:00 | -0.0395 | 81.476 | 24.719 | 9.785 | 0.2152 | 4.2962 | 365.266 | 6.8227 | 0.6238 | 6.8069 | 0.62542 | 7.2387 | 0.63209 | 2.1562 | 310.081 | 1.9175 | 245.391 | 187.687 | 134.947 | 124.776 | 17.5771 | 95.1506 | 4.9478 | 5.0925 | 5.1102 | 5.9453 | 8.1837 | 5.2918 | 5.2698 | 5.6456 | 6.193 | 9.2485 | -999 | -999 | -999 | -999 | -999 | 2.9334 | -0.075942 | -999 | -999 | -999 | 0.133 | 0.299 | 0.358 | 0.142 | 0 | 63
2003-05-22 09:30 | -0.1027 | 74.664 | 28.702 | 10.422 | 0.1559 | 4.4556 | 365.472 | 6.4908 | 0.65413 | 6.4985 | 0.6544 | 6.971 | 0.65746 | 2.0504 | 311.617 | 1.8775 | 236.99 | 183.45 | 126.308 | 114.768 | 15.5147 | 95.1527 | 4.9342 | 5.1112 | 5.2076 | 6.2816 | 8.1034 | 5.2744 | 5.3513 | 5.9329 | 6.5572 | 9.2985 | -999 | -999 | -999 | -999 | -999 | 4.2946 | 1.2853 | -999 | -999 | -999 | 0.133 | 0.298 | 0.358 | 0.142 | 0 | 63
2003-05-22 10:00 | -0.6963 | 81.36 | 53.674 | 19.89 | 0.2264 | 4.6104 | 365.143 | 6.4392 | 0.6753 | 6.4362 | 0.67543 | 6.8892 | 0.67827 | 1.0192 | 282.062 | 1.0596 | 261.447 | 204.135 | 139.746 | 126.711 | 17.1199 | 95.1385 | 4.9148 | 5.1312 | 5.3036 | 6.4261 | 8.4317 | 5.2596 | 5.4392 | 6.1336 | 6.744 | 9.6606 | -999 | -999 | -999 | -999 | -999 | 4.7369 | 2.6048 | -999 | -999 | -999 | 0.132 | 0.298 | 0.358 | 0.142 | 0 | 63
2003-05-22 10:30 | -0.1531 | 140.49 | 50.008 | 16.047 | 0.3015 | 4.6013 | 365.052 | 6.7311 | 0.66629 | 6.8145 | 0.66485 | 7.3899 | 0.66537 | 1.8371 | 274.484 | 1.6317 | 401.317 | 313.342 | 221.042 | 204.125 | 28.6028 | 95.1219 | 4.8767 | 5.1332 | 5.3655 | 6.8273 | 9.6805 | 5.2215 | 5.5079 | 6.4449 | 7.4658 | 12.3064 | -999 | -999 | -999 | -999 | -999 | 5.7743 | 3.6872 | -999 | -999 | -999 | 0.132 | 0.298 | 0.358 | 0.142 | 0 | 63
2003-05-22 11:00 | -0.4359 | 125.92 | 54.601 | 14.659 | 0.3507 | 4.6642 | 366.21 | 6.535 | 0.67952 | 6.5694 | 0.67886 | 7.1478 | 0.67831 | 2.575 | 282.931 | 2.2912 | 372.026 | 295.206 | 194.085 | 180.338 | 23.879 | 95.1396 | 4.8651 | 5.1699 | 5.4766 | 7.3841 | 8.989 | 5.2183 | 5.6167 | 6.8559 | 7.946 | 11.8069 | -999 | -999 | -999 | -999 | -999 | 8.3347 | 5.2037 | -999 | -999 | -999 | 0.132 | 0.297 | 0.358 | 0.142 | 0 | 63
2003-05-22 11:30 | -0.0602 | 130.171 | 53.263 | 16.631 | 0.3182 | 4.7706 | 365.067 | 6.551 | 0.69163 | 6.5878 | 0.69064 | 7.1299 | 0.69036 | 3.3479 | 308.52 | 2.9188 | 358.243 | 282.084 | 195.334 | 180.803 | 24.8298 | 95.1424 | 4.8612 | 5.222 | 5.6261 | 7.5184 | 9.04 | 5.2301 | 5.7598 | 7.0534 | 8.0296 | 11.4244 | -999 | -999 | -999 | -999 | -999 | 8.9818 | 6.8789 | -999 | -999 | -999 | 0.132 | 0.297 | 0.358 | 0.142 | 0 | 63
2003-05-22 12:00 | -0.3494 | 117.557 | 46.97 | 10.83 | 0.3305 | 4.754 | 364.91 | 6.2378 | 0.70146 | 6.2625 | 0.70068 | 6.8204 | 0.69929 | 3.3833 | 315.195 | 2.9583 | 342.395 | 271.868 | 180.287 | 165.235 | 21.9415 | 95.1657 | 4.85 | 5.2793 | 5.7482 | 7.6844 | 8.6028 | 5.242 | 5.8856 | 7.2262 | 8.1918 | 11.0709 | -999 | -999 | -999 | -999 | -999 | 8.8657 | 7.9947 | -999 | -999 | -999 | 0.132 | 0.297 | 0.358 | 0.142 | 0 | 63
2003-05-22 12:30 | -0.0089 | 89.832 | 52.403 | 14.207 | 0.3724 | 4.8263 | 366.322 | 5.6435 | 0.7333 | 5.6784 | 0.73184 | 6.1934 | 0.73011 | 3.4625 | 313.607 | 2.9742 | 284.361 | 226.436 | 145.401 | 131.734 | 16.5928 | 95.1696 | 4.8457 | 5.3447 | 5.861 | 7.6057 | 7.6613 | 5.2657 | 6.004 | 7.2768 | 7.9993 | 9.6286 | -999 | -999 | -999 | -999 | -999 | 8.2495 | 8.8257 | -999 | -999 | -999 | 0.132 | 0.297 | 0.358 | 0.142 | 0 | 63
2003-05-22 13:00 | -0.2724 | 86.953 | 58.698 | 16.833 | 0.3325 | 4.8273 | 366.485 | 5.3235 | 0.74782 | 5.35 | 0.74695 | 5.854 | 0.74558 | 2.8471 | 299.828 | 2.4592 | 276.962 | 219.486 | 141.489 | 128.39 | 16.3273 | 95.1771 | 4.8288 | 5.388 | 5.9111 | 7.4445 | 7.4078 | 5.283 | 6.0771 | 7.232 | 7.8515 | 9.4082 | -999 | -999 | -999 | -999 | -999 | 7.0592 | 9.1011 | -999 | -999 | -999 | 0.132 | 0.297 | 0.358 | 0.142 | 0 | 63
2003-05-22 13:30 | 0.191 | 74.449 | 40.432 | 14.46 | 0.2037 | 4.7152 | 366.258 | 4.9877 | 0.74796 | 4.9965 | 0.74744 | 5.4986 | 0.74566 | 2.3154 | 292.556 | 2.0717 | 247.615 | 196.682 | 124.136 | 111.429 | 13.7568 | 95.1858 | 4.828 | 5.4221 | 5.9427 | 7.2828 | 7.1293 | 5.3009 | 6.1296 | 7.1772 | 7.6717 | 8.9428 | -999 | -999 | -999 | -999 | -999 | 6.2364 | 9.0289 | -999 | -999 | -999 | 0.133 | 0.297 | 0.358 | 0.142 | 0 | 63
2003-05-22 14:00 | -0.7512 | 101.078 | 29.377 | 11.289 | 0.2181 | 4.6579 | 366.896 | 5.1887 | 0.73058 | 5.2029 | 0.73008 | 5.7094 | 0.72936 | 2.0029 | 306.715 | 1.825 | 319.455 | 249.656 | 161.098 | 145.728 | 18.6042 | 95.186 | 4.8099 | 5.434 | 5.9373 | 7.2424 | 7.7113 | 5.3048 | 6.1469 | 7.1489 | 7.7833 | 10.0799 | -999 | -999 | -999 | -999 | -999 | 5.7259 | 8.7688 | -999 | -999 | -999 | 0.134 | 0.297 | 0.358 | 0.142 | 0 | 63.5167
2003-05-22 14:30 | -999 | 93.614 | 23.069 | 21.45 | 0.2327 | 5.0224 | 372.099 | 5.0512 | 0.7462 | 5.0632 | 0.74801 | 5.5713 | 0.75177 | 2.2821 | 298.637 | 2.0346 | 302.549 | 246.263 | 150.01 | 135.205 | 17.3023 | 95.1891 | 4.8098 | 5.4495 | 5.9492 | 7.4261 | 6.8628 | 5.3221 | 6.1706 | 7.2734 | 7.9196 | 9.3358 | -999 | -999 | -999 | -999 | -999 | 6.3658 | 8.7211 | -999 | -999 | -999 | 0.135 | 0.297 | 0.358 | 0.142 | 0 | 68.105
2003-05-22 15:00 | -0.4178 | 68.067 | 17.51 | 45.415 | 0.1758 | 5.3898 | 373.594 | 4.9666 | 0.77058 | 4.9538 | 0.77404 | 5.3874 | 0.78205 | 1.6379 | 288.363 | 1.4375 | 240.355 | 188.82 | 118.798 | 104.299 | 13.4207 | 95.1961 | 4.8085 | 5.4664 | 5.9723 | 7.3631 | 6.2656 | 5.3453 | 6.2043 | 7.2451 | 7.699 | 8.3219 | -999 | -999 | -999 | -999 | -999 | 6.3268 | 8.9671 | -999 | -999 | -999 | 0.135 | 0.297 | 0.358 | 0.142 | 0 | 70.9552
2003-05-22 15:30 | -0.6927 | 92.444 | 30.608 | 31.911 | 0.1316 | 7.632 | 383.24 | 4.8636 | 0.77819 | 4.8632 | 0.78474 | 5.2941 | 0.79492 | 1.3462 | 262.411 | 1.1946 | 309.793 | 241.616 | 155.788 | 136.711 | 17.6672 | 95.192 | 4.8071 | 5.4841 | 5.9815 | 7.3681 | 6.291 | 5.3572 | 6.2306 | 7.1923 | 7.7477 | 9.0701 | -999 | -999 | -999 | -999 | -999 | 5.9981 | 8.865 | -999 | -999 | -999 | 0.136 | 0.297 | 0.358 | 0.142 | 0 | 93.695
2003-05-22 16:00 | -0.3569 | 108.847 | 43.327 | 82.206 | 0.2317 | 9.2505 | 372.357 | 5.2563 | 0.75139 | 5.2549 | 0.75572 | 5.6888 | 0.76386 | 0.67833 | 231.746 | 0.69792 | 356.927 | 280.994 | 184.869 | 161.987 | 21.6648 | 95.1874 | 4.8011 | 5.4895 | 5.9913 | 7.58 | 7.2653 | 5.3599 | 6.2381 | 7.2668 | 8.0329 | 10.0606 | -999 | -999 | -999 | -999 | -999 | 6.8475 | 8.7995 | -999 | -999 | -999 | 0.137 | 0.297 | 0.358 | 0.142 | 0 | 94
2003-05-22 16:30 | -999 | 125.81 | 42.358 | 63.765 | 0.2192 | 9.4177 | 338.832 | 5.6626 | 0.73739 | 5.6939 | 0.74282 | 6.222 | 0.75137 | 0.73333 | 216.35 | 0.70125 | 398.157 | 315.471 | 211.094 | 183.698 | 24.4389 | 95.179 | 4.8067 | 5.5042 | 6.0287 | 7.8008 | 8.3025 | 5.3675 | 6.2636 | 7.4347 | 8.3399 | 10.7555 | -999 | -999 | -999 | -999 | -999 | 7.8018 | 9.172 | -999 | -999 | -999 | 0.137 | 0.297 | 0.358 | 0.142 | 0 | 94
2003-05-22 17:00 | -999 | 122.568 | 24.368 | 34.084 | 0.1054 | 9.0963 | 322.678 | 5.5232 | 0.74953 | 5.5546 | 0.75188 | 6.1194 | 0.75762 | 1.0588 | 213.258 | 1.03 | 387.994 | 308.339 | 203.646 | 178.58 | 23.1489 | 95.1886 | 4.8241 | 5.5313 | 6.105 | 8.1278 | 7.5906 | 5.3891 | 6.3323 | 7.7084 | 8.7604 | 10.7875 | -999 | -999 | -999 | -999 | -999 | 8.8757 | 9.8719 | -999 | -999 | -999 | 0.14 | 0.297 | 0.358 | 0.142 | 1 | 94
2003-05-22 17:30 | -999 | 92.142 | 11.274 | 40.383 | 0.1746 | 10.5663 | 321.838 | 5.5606 | 0.76536 | 5.5867 | 0.76884 | 6.0352 | 0.77821 | 0.91125 | 271.236 | 0.92375 | 310.521 | 247.652 | 159.817 | 137.602 | 17.2008 | 95.1748 | 4.8449 | 5.5709 | 6.1916 | 8.2189 | 7.1031 | 5.42 | 6.424 | 7.876 | 8.793 | 10.0319 | -999 | -999 | -999 | -999 | -999 | 9.141 | 10.7549 | -999 | -999 | -999 | 0.141 | 0.297 | 0.358 | 0.142 | 0 | 94
2003-05-22 18:00 | -999 | 66.977 | 7.618 | 30.482 | 0.1749 | 6.3561 | 389.156 | 5.1587 | 0.78476 | 5.1247 | 0.79108 | 5.5191 | 0.80646 | 1.7075 | 304.437 | 1.56 | 231.099 | 183.166 | 117.653 | 101.337 | 11.9824 | 95.1785 | 4.8641 | 5.6211 | 6.2606 | 8.0708 | 6.0238 | 5.4516 | 6.519 | 7.8062 | 8.422 | 8.5178 | -999 | -999 | -999 | -999 | -999 | 8.2158 | 11.2691 | -999 | -999 | -999 | 0.142 | 0.297 | 0.358 | 0.142 | 0 | 94
2003-05-22 18:30 | -999 | 68.095 | 9.689 | 42.627 | 0.1473 | 6.5044 | 412.151 | 5.0812 | 0.80833 | 5.0457 | 0.81437 | 5.4346 | 0.83095 | 1.24 | 295.524 | 1.1404 | 229.248 | 178.375 | 119.79 | 103.967 | 12.3111 | 95.1827 | 4.8798 | 5.6558 | 6.2889 | 7.9034 | 6.1033 | 5.482 | 6.5815 | 7.6284 | 8.2091 | 8.5749 | -999 | -999 | -999 | -999 | -999 | 6.7875 | 11.0239 | -999 | -999 | -999 | 0.143 | 0.298 | 0.358 | 0.142 | 0 | 93.254
2003-05-22 19:00 | 2.3255 | 54.535 | 3.602 | 19.379 | 0.099 | 7.6975 | 396.836 | 4.9918 | 0.81551 | 4.9502 | 0.82078 | 5.3415 | 0.8342 | 1.1229 | 300.459 | 1.0521 | 195.865 | 152.509 | 99.614 | 86.7582 | 10.1086 | 95.1925 | 4.8861 | 5.6767 | 6.2929 | 7.8077 | 5.8209 | 5.4988 | 6.5915 | 7.5438 | 8.0783 | 8.2062 | -999 | -999 | -999 | -999 | -999 | 6.1611 | 10.4553 | -999 | -999 | -999 | 0.144 | 0.298 | 0.358 | 0.142 | 0 | 90.5089
2003-05-22 19:30 | -0.4238 | 31.184 | 5.53 | 14.316 | 0.1087 | 7.5263 | 399.32 | 4.8131 | 0.81477 | 4.7642 | 0.82054 | 5.1019 | 0.83622 | 0.74958 | 292.412 | 0.77375 | 130.846 | 100.988 | 66.57 | 56.3083 | 6.7389 | 95.1869 | 4.8983 | 5.6905 | 6.2849 | 7.6226 | 5.3327 | 5.5179 | 6.5868 | 7.4121 | 7.7689 | 7.2986 | -999 | -999 | -999 | -999 | -999 | 5.5079 | 9.9151 | -999 | -999 | -999 | 0.145 | 0.298 | 0.358 | 0.142 | 0 | 92.7833
2003-05-22 20:00 | -0.1325 | 38.029 | 5.094 | 13.658 | 0.1676 | 7.1424 | 327.027 | 4.6879 | 0.84097 | 4.6411 | 0.84616 | 4.9828 | 0.86142 | 0.60583 | 268.86 | 0.62208 | 144.824 | 111.508 | 74.9019 | 65.7026 | 7.7659 | 95.186 | 4.9102 | 5.7064 | 6.2624 | 7.3785 | 5.3452 | 5.5335 | 6.565 | 7.2201 | 7.5217 | 7.3364 | -999 | -999 | -999 | -999 | -999 | 4.3969 | 9.1937 | -999 | -999 | -999 | 0.149 | 0.299 | 0.358 | 0.142 | 1 | 94
2003-05-22 20:30 | -999 | 21.602 | 1.374 | 34.433 | 0.2309 | 5.6688 | 299.683 | 4.5806 | 0.85266 | 4.5327 | 0.85782 | 4.8532 | 0.87028 | 1.6083 | 274.508 | 1.3896 | 91.4558 | 72.0165 | 47.8159 | 41.0796 | 5.0155 | 95.2032 | 4.9117 | 5.6956 | 6.2093 | 7.2131 | 4.7504 | 5.5423 | 6.5174 | 7.0825 | 7.2839 | 6.4723 | -999 | -999 | -999 | -999 | -999 | 3.8627 | 8.3745 | -999 | -999 | -999 | 0.152 | 0.299 | 0.358 | 0.142 | 0 | 94
2003-05-22 21:00 | -999 | 8.336 | 23.632 | 86.308 | 0.3176 | 6.3678 | 380.223 | 3.9689 | 0.89911 | 3.8991 | 0.90386 | 4.2064 | 0.91213 | 2.0092 | 292.353 | 1.7275 | 45.2126 | 34.1469 | 23.695 | 19.7257 | 2.2231 | 95.2008 | 4.9246 | 5.692 | 6.1624 | 6.9417 | 4.1336 | 5.5533 | 6.473 | 6.8533 | 6.8524 | 5.3056 | -999 | -999 | -999 | -999 | -999 | 2.9625 | 7.5973 | -999 | -999 | -999 | 0.153 | 0.3 | 0.358 | 0.142 | 0 | 93.2317
2003-05-22 21:30 | -999 | 3.519 | 40.82 | -0.28 | 0.4093 | 5.6101 | 352.162 | 3.6014 | 0.90735 | 3.5077 | 0.91462 | 3.7694 | 0.92602 | 1.4842 | 277.441 | 1.2121 | 32.5243 | 23.5381 | 17.1552 | 14.1302 | 1.8344 | 95.202 | 4.9394 | 5.6873 | 6.1338 | 6.6187 | 3.7238 | 5.5578 | 6.4219 | 6.5603 | 6.4355 | 4.8098 | -999 | -999 | -999 | -999 | -999 | 1.525 | 6.5608 | -999 | -999 | -999 | 0.154 | 0.3 | 0.358 | 0.142 | 0 | 94
2003-05-22 22:00 | -999 | 4.087 | 4.893 | 27.901 | 0.2592 | 7.1912 | 405.003 | 3.4807 | 0.9114 | 3.387 | 0.91761 | 3.6447 | 0.92761 | 2.5379 | 292.887 | 2.1233 | 34.71 | 25.0379 | 18.785 | 15.6033 | 1.9871 | 95.2155 | 4.9355 | 5.6457 | 5.9892 | 6.3156 | 3.5017 | 5.541 | 6.3224 | 6.3002 | 6.121 | 4.3537 | -999 | -999 | -999 | -999 | -999 | 0.43997 | 5.3272 | -999 | -999 | -999 | 0.155 | 0.301 | 0.358 | 0.142 | 0 | 94
2003-05-22 22:30 | 0.4608 | -1.347 | 57.631 | 7.583 | 0.3942 | 7.2813 | 421.97 | 3.0677 | 0.91379 | 2.9633 | 0.92081 | 3.2054 | 0.93049 | 2.1458 | 289.323 | 1.7658 | 21.0679 | 14.9879 | 11.7264 | 9.2645 | 1.3265 | 95.2271 | 4.9326 | 5.6073 | 5.8876 | 6.0615 | 3.0055 | 5.5304 | 6.2122 | 6.0589 | 5.7899 | 3.7873 | -999 | -999 | -999 | -999 | -999 | -0.32136 | 4.1849 | -999 | -999 | -999 | 0.156 | 0.301 | 0.358 | 0.142 | 0 | 94
2003-05-22 23:00 | 1.0663 | -5.693 | -1.961 | 7.601 | 0.1599 | 7.4387 | 431.495 | 3.0251 | 0.9243 | 2.915 | 0.93136 | 3.1474 | 0.94058 | 1.81 | 261.064 | 1.4896 | 9.5035 | 6.2732 | 5.4432 | 4.011 | 0.83783 | 95.2372 | 4.9251 | 5.5596 | 5.7784 | 5.8076 | 2.9245 | 5.5085 | 6.0918 | 5.8113 | 5.4974 | 3.575 | -999 | -999 | -999 | -999 | -999 | -1.0545 | 3.0897 | -999 | -999 | -999 | 0.16 | 0.302 | 0.358 | 0.142 | 1 | 94
2003-05-22 23:30 | -999 | -7.53 | -999 | -999 | -999 | 6.8983 | 431.257 | 2.9127 | 0.92103 | 2.8081 | 0.92765 | 3.0364 | 0.93757 | 1.4508 | 246.84 | 1.2917 | 3.2511 | 1.657 | 1.2901 | 0.456 | 0.39527 | 95.2421 | 4.9198 | 5.5054 | 5.6681 | 5.5856 | 2.771 | 5.4809 | 5.9703 | 5.5973 | 5.2648 | 3.4339 | -999 | -999 | -999 | -999 | -999 | -1.633 | 2.0787 | -999 | -999 | -999 | 0.164 | 0.302 | 0.358 | 0.142 | 1 | 94
2003-05-23 | -999 | -7.975 | 25.017 | 13.029 | 0.2112 | 6.9216 | -999 | 2.7904 | 0.92015 | 2.6816 | 0.92734 | 2.9033 | 0.93784 | 1.4663 | 254.477 | 1.2325 | 1.8963 | 0.44707 | 0.35511 | -0.32076 | 0.32702 | 95.2394 | 4.919 | 5.4546 | 5.5884 | 5.4255 | 2.6406 | 5.4536 | 5.8619 | 5.412 | 5.0819 | 3.2473 | -999 | -999 | -999 | -999 | -999 | -2.02 | 1.1946 | -999 | -999 | -999 | 0.168 | 0.303 | 0.358 | 0.142 | 0 | 94
2003-05-23 00:30 | -999 | -8.786 | -3.163 | -18.306 | 0.1802 | 6.7084 | 415.666 | 2.6892 | 0.92278 | 2.5723 | 0.93093 | 2.7917 | 0.94119 | 1.1638 | 252.586 | 0.94 | 1.5928 | 0.081392 | 0.24888 | -0.53303 | 0.31913 | 95.243 | 4.9133 | 5.3969 | 5.4713 | 5.2679 | 2.5415 | 5.4181 | 5.7513 | 5.2477 | 4.9114 | 3.0962 | -999 | -999 | -999 | -999 | -999 | -2.3138 | 0.45273 | -999 | -999 | -999 | 0.17 | 0.304 | 0.358 | 0.142 | 0 | 89.8618
2003-05-23 01:00 | -0.1006 | -9.676 | -3.369 | -1.609 | 0.1612 | 5.684 | 369.154 | 2.5514 | 0.92372 | 2.4316 | 0.93224 | 2.6464 | 0.94299 | 1.4146 | 258.076 | 1.1383 | 1.5308 | -0.034591 | 0.14534 | -0.62086 | 0.30173 | 95.2413 | 4.9036 | 5.3378 | 5.3857 | 5.1212 | 2.3728 | 5.378 | 5.6411 | 5.0934 | 4.7397 | 2.8794 | -999 | -999 | -999 | -999 | -999 | -2.5569 | -0.17726 | -999 | -999 | -999 | 0.173 | 0.305 | 0.358 | 0.142 | 0 | 86.6989
2003-05-23 01:30 | -999 | -9.143 | -2.303 | 3.678 | 0.1536 | 6.4608 | 371.198 | 2.4584 | 0.92636 | 2.3332 | 0.93477 | 2.5369 | 0.9451 | 1.64 | 254.461 | 1.3758 | 1.4703 | -0.076855 | 0.099318 | -0.63869 | 0.29902 | 95.245 | 4.89 | 5.2753 | 5.2965 | 4.969 | 2.2632 | 5.3345 | 5.5357 | 4.9405 | 4.5617 | 2.6986 | -999 | -999 | -999 | -999 | -999 | -2.8129 | -0.736 | -999 | -999 | -999 | 0.176 | 0.306 | 0.358 | 0.142 | 0 | 90.2952
2003-05-23 02:00 | -999 | -7.197 | -999 | -999 | -999 | 6.4236 | 410.025 | 2.3176 | 0.93008 | 2.2071 | 0.93787 | 2.4304 | 0.94717 | 1.6225 | 248.775 | 1.4062 | 1.4399 | -0.085582 | 0.096342 | -0.56079 | 0.22487 | 95.2499 | 4.8726 | 5.2153 | 5.2136 | 4.847 | 2.2147 | 5.2878 | 5.4313 | 4.8014 | 4.438 | 2.7019 | -999 | -999 | -999 | -999 | -999 | -3.0079 | -1.2613 | -999 | -999 | -999 | 0.177 | 0.306 | 0.358 | 0.142 | 0 | 93.6793
2003-05-23 02:30 | -0.2935 | -8.248 | 3.638 | -5.88 | 0.6434 | 6.5545 | -999 | 2.1016 | 0.93387 | 1.9995 | 0.94131 | 2.2356 | 0.94911 | 1.1125 | 232.24 | 0.94167 | 1.4319 | -0.074073 | 0.10798 | -0.63117 | 0.17402 | 95.2349 | 4.8574 | 5.1546 | 5.1584 | 4.7634 | 2.0497 | 5.2428 | 5.3338 | 4.6847 | 4.3189 | 2.5005 | -999 | -999 | -999 | -999 | -999 | -3.0577 | -1.7101 | -999 | -999 | -999 | 0.178 | 0.307 | 0.359 | 0.142 | 0 | 94
2003-05-23 03:00 | -2.3292 | -7.82 | -43.581 | 2.852 | 0.6599 | 6.8067 | -999 | 1.9912 | 0.93829 | 1.8767 | 0.94643 | 2.0965 | 0.95449 | 0.90958 | 218.427 | 0.60708 | 1.4266 | -0.037451 | 0.14463 | -0.55799 | 0.21506 | 95.2321 | 4.8338 | 5.0937 | 5.0763 | 4.6472 | 1.9879 | 5.1953 | 5.2378 | 4.5571 | 4.1734 | 2.384 | -999 | -999 | -999 | -999 | -999 | -3.1717 | -2.0817 | -999 | -999 | -999 | 0.179 | 0.307 | 0.359 | 0.142 | 0 | 93.9993
2003-05-23 03:30 | -1.2747 | -6.681 | -36.57 | -0.231 | 0.606 | 7.5124 | -999 | 1.9612 | 0.9387 | 1.8524 | 0.9464 | 2.0777 | 0.95481 | 0.61167 | 231.095 | 0.55708 | 1.6571 | 0.12581 | 0.26301 | -0.36834 | 0.25121 | 95.2199 | 4.8079 | 5.0324 | 4.9887 | 4.5412 | 1.9965 | 5.1456 | 5.143 | 4.4415 | 4.0909 | 2.4644 | -999 | -999 | -999 | -999 | -999 | -3.313 | -2.4422 | -999 | -999 | -999 | 0.179 | 0.307 | 0.359 | 0.142 | 0 | 94
2003-05-23 04:00 | -2.7086 | -8.716 | -30.554 | -4.527 | 0.5476 | 7.3456 | -999 | 1.8718 | 0.93795 | 1.7493 | 0.94684 | 1.9589 | 0.95624 | 1.3587 | 206.579 | 0.81375 | 2.2647 | 0.85644 | 0.65151 | -0.19022 | 0.2386 | 95.1983 | 4.7834 | 4.9764 | 4.9117 | 4.456 | 1.9249 | 5.099 | 5.0541 | 4.351 | 3.9799 | 2.1508 | -999 | -999 | -999 | -999 | -999 | -3.3367 | -2.7275 | -999 | -999 | -999 | 0.18 | 0.307 | 0.359 | 0.142 | 0 | 94
2003-05-23 04:30 | -999 | -5.735 | -33.789 | -35.127 | 0.6394 | 6.8076 | 402.511 | 1.7088 | 0.93166 | 1.578 | 0.94145 | 1.7932 | 0.95132 | 1.6638 | 187.372 | 1.2558 | 3.5903 | 2.0878 | 1.3982 | 0.70451 | 0.29688 | 95.2081 | 4.7559 | 4.9183 | 4.839 | 4.3439 | 1.9078 | 5.05 | 4.9688 | 4.2362 | 3.8514 | 2.1355 | -999 | -999 | -999 | -999 | -999 | -3.4724 | -2.9734 | -999 | -999 | -999 | 0.18 | 0.308 | 0.359 | 0.142 | 0 | 94
2003-05-23 05:00 | -0.5259 | -3.214 | -31.844 | 4.894 | 0.5718 | 6.2863 | -999 | 1.6529 | 0.93291 | 1.5282 | 0.94215 | 1.7564 | 0.95198 | 1.4029 | 200.082 | 0.8875 | 10.4548 | 6.9461 | 5.131 | 4.0207 | 0.66123 | 95.1924 | 4.7309 | 4.8645 | 4.765 | 4.2702 | 2.015 | 5.0015 | 4.8878 | 4.1486 | 3.7977 | 2.2191 | -999 | -999 | -999 | -999 | -999 | -3.5224 | -3.2289 | -999 | -999 | -999 | 0.181 | 0.308 | 0.359 | 0.142 | 0 | 94
2003-05-23 05:30 | -1.785 | 1.996 | -25.941 | 7.899 | 0.377 | 6.7486 | -999 | 1.763 | 0.9297 | 1.6343 | 0.93937 | 1.8494 | 0.94978 | 1.5379 | 189.957 | 1.1479 | 28.5473 | 19.5323 | 14.9392 | 12.9785 | 1.6647 | 95.1864 | 4.7069 | 4.8108 | 4.6994 | 4.2299 | 2.1607 | 4.9547 | 4.8128 | 4.0814 | 3.7563 | 2.2639 | -999 | -999 | -999 | -999 | -999 | -3.4414 | -3.3997 | -999 | -999 | -999 | 0.181 | 0.308 | 0.359 | 0.142 | 0 | 94
2003-05-23 06:00 | -999 | 3.115 | 39.321 | 20.106 | 0.433 | 6.0755 | -999 | 1.8902 | 0.92492 | 1.765 | 0.93467 | 1.9888 | 0.94561 | 1.645 | 188.278 | 1.2771 | 25.9728 | 17.6357 | 12.8769 | 11.0446 | 1.4468 | 95.1804 | 4.6886 | 4.7495 | 4.6406 | 4.2014 | 2.331 | 4.9041 | 4.7382 | 4.0322 | 3.7549 | 2.5006 | -999 | -999 | -999 | -999 | -999 | -3.2891 | -3.4889 | -999 | -999 | -999 | 0.182 | 0.308 | 0.359 | 0.142 | 1 | 94
2003-05-23 06:30 | -999 | 5.388 | 42.699 | 15.376 | 0.4474 | 5.3675 | -999 | 1.9807 | 0.91598 | 1.8661 | 0.92519 | 2.0971 | 0.93588 | 2.3008 | 215.13 | 1.7733 | 34.6638 | 23.8485 | 16.6992 | 14.5984 | 1.6969 | 95.1849 | 4.6646 | 4.6981 | 4.5884 | 4.2 | 2.1367 | 4.8558 | 4.6758 | 4.0099 | 3.7543 | 2.4711 | -999 | -999 | -999 | -999 | -999 | -3.0355 | -3.4759 | -999 | -999 | -999 | 0.182 | 0.308 | 0.36 | 0.142 | 0 | 94
2003-05-23 07:00 | 0.4526 | 20.537 | -1.202 | 21.093 | 0.6472 | 5.3147 | -999 | 2.0329 | 0.91349 | 1.9251 | 0.92302 | 2.1864 | 0.93405 | 2.2383 | 205.667 | 1.5758 | 78.6495 | 54.092 | 37.7212 | 35.0293 | 3.6238 | 95.18 | 4.6386 | 4.6536 | 4.5454 | 4.2256 | 2.5325 | 4.8119 | 4.6246 | 3.9898 | 3.804 | 2.9638 | -999 | -999 | -999 | -999 | -999 | -2.7532 | -3.3905 | -999 | -999 | -999 | 0.181 | 0.307 | 0.36 | 0.142 | 0 | 94
2003-05-23 07:30 | 0.9592 | 37.563 | 24.199 | 18.094 | 0.4384 | 5.2697 | -999 | 2.1866 | 0.9111 | 2.1149 | 0.91971 | 2.4208 | 0.92908 | 2.0779 | 234.107 | 1.7612 | 130.547 | 91.8385 | 63.6497 | 59.6623 | 6.1093 | 95.1641 | 4.5992 | 4.6221 | 4.5107 | 4.3606 | 2.6541 | 4.768 | 4.5794 | 4.0494 | 4.0419 | 3.7583 | -999 | -999 | -999 | -999 | -999 | -2.1374 | -3.2199 | -999 | -999 | -999 | 0.181 | 0.307 | 0.36 | 0.142 | 0 | 94
2003-05-23 08:00 | -0.6702 | 53.01 | 6.947 | 20.174 | 0.2605 | 5.3578 | -999 | 2.3696 | 0.90726 | 2.3126 | 0.91501 | 2.6564 | 0.92368 | 1.9062 | 228.119 | 1.685 | 177.447 | 129.115 | 85.0996 | 80.4362 | 8.1346 | 95.1634 | 4.5693 | 4.5879 | 4.4802 | 4.6001 | 3.2956 | 4.728 | 4.5504 | 4.1809 | 4.32 | 4.5524 | -999 | -999 | -999 | -999 | -999 | -1.0042 | -2.7464 | -999 | -999 | -999 | 0.18 | 0.307 | 0.36 | 0.142 | 0 | 94
2003-05-23 08:30 | -999 | 74.071 | -183.661 | 16.018 | 0.6358 | 5.335 | 405.914 | 2.6337 | 0.89004 | 2.5856 | 0.89736 | 2.9638 | 0.90756 | 2.0038 | 253.719 | 1.7646 | 230.673 | 174.59 | 114.257 | 108.185 | 11.3016 | 95.1468 | 4.5382 | 4.5504 | 4.4529 | 4.8997 | 3.5821 | 4.6861 | 4.5378 | 4.3543 | 4.6941 | 5.6874 | -999 | -999 | -999 | -999 | -999 | 0.33507 | -1.9924 | -999 | -999 | -999 | 0.179 | 0.306 | 0.36 | 0.143 | 0 | 92.203
2003-05-23 09:00 | -999 | 104.538 | -999 | -1.25 | 0.7953 | 5.3573 | -999 | 2.9158 | 0.85984 | 2.893 | 0.86705 | 3.3212 | 0.87779 | 1.9392 | 262.191 | 1.7129 | 316.668 | 243.873 | 159.054 | 149.183 | 16.1287 | 95.1365 | 4.5171 | 4.5231 | 4.5145 | 5.3601 | 3.9513 | 4.644 | 4.5479 | 4.6517 | 5.2943 | 7.1247 | -999 | -999 | -999 | -999 | -999 | 2.0732 | -0.95112 | -999 | -999 | -999 | 0.179 | 0.306 | 0.36 | 0.143 | 0 | 88
2003-05-23 09:30 | -999 | 110.559 | -9.41 | 27.839 | 0.3198 | 5.5389 | -999 | 3.2255 | 0.84364 | 3.2185 | 0.8505 | 3.6793 | 0.86213 | 1.3929 | 250.535 | 1.2321 | 334.014 | 260.478 | 168.241 | 157.046 | 17.3297 | 95.1287 | 4.4872 | 4.53 | 4.5842 | 5.9096 | 4.7944 | 4.6183 | 4.6038 | 5.0318 | 5.856 | 8.0367 | -999 | -999 | -999 | -999 | -999 | 4.2984 | 0.51379 | -999 | -999 | -999 | 0.178 | 0.305 | 0.36 | 0.143 | 0 | 85.4821
2003-05-23 10:00 | -1.2091 | 103.208 | 33.363 | 33.48 | 0.2121 | 5.1591 | -999 | 3.3331 | 0.82429 | 3.3301 | 0.83089 | 3.7828 | 0.8431 | 1.4421 | 269.551 | 1.2954 | 322.964 | 254.416 | 157.657 | 148.703 | 16.3294 | 95.1228 | 4.4698 | 4.5501 | 4.7066 | 6.3239 | 4.5428 | 4.6063 | 4.7006 | 5.3914 | 6.2385 | 8.1646 | -999 | -999 | -999 | -999 | -999 | 6.0547 | 2.2595 | -999 | -999 | -999 | 0.178 | 0.305 | 0.36 | 0.143 | 0 | 71.2217
2003-05-23 10:30 | -0.139 | 116.294 | 33.435 | 31.786 | 0.181 | 4.8677 | 379.71 | 3.7534 | 0.8022 | 3.7496 | 0.80848 | 4.1961 | 0.81903 | 1.1663 | 254.031 | 1.0817 | 355.397 | 279.773 | 176.872 | 166.096 | 19.1972 | 95.1 | 4.4523 | 4.583 | 4.835 | 6.6048 | 4.9125 | 4.5944 | 4.8093 | 5.6692 | 6.5689 | 9.018 | -999 | -999 | -999 | -999 | -999 | 6.953 | 3.8825 | -999 | -999 | -999 | 0.177 | 0.304 | 0.36 | 0.143 | 0 | 65.1107
2003-05-23 11:00 | -1.7161 | 132.526 | 54.145 | 51.689 | 0.2701 | 4.748 | 368.294 | 4.154 | 0.79069 | 4.1756 | 0.79697 | 4.63 | 0.80894 | 1.1254 | 257.321 | 1.0342 | 400.151 | 315.325 | 200.312 | 186.892 | 21.9171 | 95.0772 | 4.4367 | 4.6367 | 4.93 | 6.9112 | 5.6258 | 4.5952 | 4.9279 | 5.9681 | 6.9729 | 9.8963 | -999 | -999 | -999 | -999 | -999 | 7.9862 | 5.2747 | -999 | -999 | -999 | 0.176 | 0.304 | 0.36 | 0.143 | 0 | 63
2003-05-23 11:30 | -1.3895 | 152.712 | 64.17 | 58.682 | 0.2321 | 4.6825 | 364.162 | 4.5408 | 0.77513 | 4.5606 | 0.78035 | 5.0847 | 0.79093 | 1.4079 | 277.459 | 1.2817 | 455.659 | 358.66 | 226.778 | 212.098 | 24.7941 | 95.065 | 4.4245 | 4.6874 | 5.0725 | 7.2822 | 5.9325 | 4.6027 | 5.0602 | 6.3338 | 7.5226 | 10.7622 | -999 | -999 | -999 | -999 | -999 | 9.0855 | 6.6883 | -999 | -999 | -999 | 0.175 | 0.303 | 0.36 | 0.143 | 0 | 63
2003-05-23 12:00 | -0.7693 | 201.335 | 57.35 | 54.286 | 0.2298 | 4.5649 | 363.587 | 4.816 | 0.75002 | 4.879 | 0.7547 | 5.441 | 0.76607 | 1.5233 | 275.042 | 1.4125 | 574.663 | 460.127 | 288.628 | 271.251 | 32.151 | 95.0501 | 4.4155 | 4.7438 | 5.2038 | 7.7882 | 6.5228 | 4.6165 | 5.1996 | 6.7611 | 8.2188 | 12.6044 | -999 | -999 | -999 | -999 | -999 | 10.5144 | 8.2265 | -999 | -999 | -999 | 0.175 | 0.303 | 0.36 | 0.143 | 0 | 63
2003-05-23 12:30 | -0.6771 | 189.644 | 42.402 | 32.615 | 0.1681 | 4.4709 | 363.608 | 5.1278 | 0.72341 | 5.1955 | 0.7285 | 5.7455 | 0.74024 | 1.3887 | 263.964 | 1.2558 | 552.759 | 443.206 | 277.627 | 256.491 | 30.6295 | 95.0272 | 4.4123 | 4.8134 | 5.3688 | 8.3736 | 6.8257 | 4.639 | 5.3699 | 7.2498 | 8.7643 | 13.0007 | -999 | -999 | -999 | -999 | -999 | 12.6856 | 10.0833 | -999 | -999 | -999 | 0.174 | 0.302 | 0.36 | 0.143 | 0 | 63
2003-05-23 13:00 | -0.8934 | 146.217 | 43.615 | 41.519 | 0.1332 | 4.4116 | 363.709 | 5.3223 | 0.70608 | 5.3684 | 0.71037 | 5.8709 | 0.72173 | 1.1533 | 251.049 | 1.0492 | 451.043 | 363.155 | 224.794 | 204.469 | 24.4159 | 95.0017 | 4.4254 | 4.8998 | 5.572 | 8.628 | 6.6715 | 4.6849 | 5.5828 | 7.5446 | 8.7968 | 11.8346 | -999 | -999 | -999 | -999 | -999 | 13.5959 | 12.1056 | -999 | -999 | -999 | 0.174 | 0.302 | 0.36 | 0.143 | 0 | 63
2003-05-23 13:30 | -1.2375 | 140.821 | 44.16 | 26.072 | 0.1276 | 4.4711 | 363.537 | 5.6235 | 0.70137 | 5.6489 | 0.70553 | 6.144 | 0.71896 | 1.0679 | 274.008 | 0.9925 | 444.214 | 362.775 | 215.581 | 197.326 | 22.9268 | 94.9735 | 4.4305 | 4.9925 | 5.7394 | 8.5502 | 6.8743 | 4.7332 | 5.7671 | 7.6049 | 8.7298 | 11.818 | -999 | -999 | -999 | -999 | -999 | 12.9339 | 13.4333 | -999 | -999 | -999 | 0.173 | 0.302 | 0.36 | 0.143 | 0 | 63
2003-05-23 14:00 | -1.5288 | 137.858 | 56.824 | 59.504 | 0.2078 | 4.3332 | 363.616 | 5.9766 | 0.66829 | 5.9175 | 0.67523 | 6.3799 | 0.68795 | 0.6025 | 206.876 | 0.64708 | 432.631 | 355.085 | 212.045 | 192.517 | 22.1641 | 94.9671 | 4.434 | 5.0709 | 5.855 | 8.6262 | 6.899 | 4.7752 | 5.9009 | 7.7569 | 8.9959 | 12.1973 | -999 | -999 | -999 | -999 | -999 | 12.3777 | 13.9757 | -999 | -999 | -999 | 0.173 | 0.301 | 0.36 | 0.143 | 0 | 63
2003-05-23 14:30 | -0.5506 | 158.772 | 49.882 | 33.375 | 0.309 | 4.1769 | 363.686 | 6.1644 | 0.64065 | 6.1614 | 0.64733 | 6.6477 | 0.66253 | 0.88625 | 243.334 | 0.82792 | 486.605 | 380.58 | 241.152 | 219.348 | 25.7275 | 94.9419 | 4.4472 | 5.1495 | 5.9593 | 8.6219 | 7.6578 | 4.8282 | 6.0312 | 7.8561 | 8.9941 | 12.6213 | -999 | -999 | -999 | -999 | -999 | 12.1775 | 14.4467 | -999 | -999 | -999 | 0.172 | 0.301 | 0.36 | 0.143 | 0 | 63
2003-05-23 15:00 | -0.9384 | 107.792 | 49.858 | 45.026 | 0.2571 | 4.5511 | 363.227 | 6.064 | 0.68688 | 6.1059 | 0.68991 | 6.6419 | 0.70213 | 2.2225 | 239.466 | 1.9083 | 345.209 | 273.892 | 171.523 | 155.202 | 18.3515 | 94.9218 | 4.4626 | 5.2286 | 6.0566 | 8.6907 | 7.2277 | 4.8885 | 6.1481 | 7.955 | 8.9178 | 10.795 | -999 | -999 | -999 | -999 | -999 | 12.1819 | 14.7211 | -999 | -999 | -999 | 0.171 | 0.301 | 0.36 | 0.143 | 0 | 63
2003-05-23 15:30 | -0.7572 | 177.47 | 50.679 | 35.634 | 0.1447 | 4.4987 | 363.013 | 5.949 | 0.68795 | 5.9973 | 0.68967 | 6.533 | 0.70191 | 2.1892 | 260.537 | 1.9708 | 525.964 | 402.405 | 260.939 | 243.868 | 29.4972 | 94.8957 | 4.4854 | 5.2961 | 6.1364 | 8.5897 | 7.7949 | 4.9423 | 6.2407 | 7.8647 | 8.9535 | 12.4988 | -999 | -999 | -999 | -999 | -999 | 11.4411 | 14.827 | -999 | -999 | -999 | 0.171 | 0.301 | 0.36 | 0.143 | 0 | 63
2003-05-23 16:00 | -1.1794 | 177.653 | 58.794 | 43.216 | 0.2061 | 4.3953 | 363.09 | 6.151 | 0.66725 | 6.2269 | 0.66893 | 6.8331 | 0.67726 | 2.0717 | 270.158 | 1.8304 | 525.564 | 405.375 | 264.548 | 245.667 | 30.3544 | 94.8613 | 4.4931 | 5.3422 | 6.1921 | 8.9772 | 8.5302 | 4.9806 | 6.2959 | 8.1107 | 9.4686 | 13.478 | -999 | -999 | -999 | -999 | -999 | 12.4874 | 14.74 | -999 | -999 | -999 | 0.171 | 0.3 | 0.36 | 0.143 | 0 | 63
2003-05-23 16:30 | -0.7095 | 172.249 | 43.75 | 32.295 | 0.2143 | 4.3143 | 363.163 | 6.5472 | 0.64242 | 6.5956 | 0.64328 | 7.1874 | 0.64969 | 1.665 | 265.68 | 1.5533 | 511.337 | 395.549 | 260.029 | 241.01 | 30.1441 | 94.8065 | 4.514 | 5.3975 | 6.2867 | 9.2629 | 8.9735 | 5.0302 | 6.3887 | 8.3446 | 9.6868 | 13.7026 | -999 | -999 | -999 | -999 | -999 | 13.7275 | 15.3447 | -999 | -999 | -999 | 0.17 | 0.3 | 0.36 | 0.143 | 0 | 63
2003-05-23 17:00 | -0.8208 | 150.797 | 55.035 | 36.999 | 0.2701 | 4.1521 | 363.127 | 6.7017 | 0.61623 | 6.7618 | 0.61931 | 7.3412 | 0.62881 | 2.0067 | 263.468 | 1.7646 | 457.214 | 355.79 | 230.976 | 213.993 | 26.8124 | 94.7827 | 4.5412 | 5.4661 | 6.3964 | 9.3691 | 9.15 | 5.0855 | 6.5014 | 8.4917 | 9.7065 | 13.1669 | -999 | -999 | -999 | -999 | -999 | 14.0777 | 16.0275 | -999 | -999 | -999 | 0.169 | 0.3 | 0.36 | 0.143 | 0 | 63
2003-05-23 17:30 | -0.7603 | 185.513 | 48.572 | 34.671 | 0.2343 | 4.1986 | 362.704 | 6.9768 | 0.61264 | 7.0443 | 0.61396 | 7.6186 | 0.62215 | 2.1492 | 268.2 | 1.8896 | 544.04 | 408.833 | 276.208 | 262.242 | 33.4654 | 94.7529 | 4.5625 | 5.5326 | 6.4877 | 9.4144 | 9.9471 | 5.1311 | 6.6007 | 8.5307 | 9.8425 | 14.0106 | -999 | -999 | -999 | -999 | -999 | 13.8135 | 16.398 | -999 | -999 | -999 | 0.169 | 0.3 | 0.36 | 0.143 | 0 | 63
2003-05-23 18:00 | -0.5717 | 160.169 | 37.797 | 31.819 | 0.2016 | 4.2139 | 362.85 | 7.282 | 0.60333 | 7.3157 | 0.605 | 7.9432 | 0.61316 | 1.72 | 241.817 | 1.5333 | 485.225 | 370.714 | 244.675 | 232.297 | 29.1097 | 94.7385 | 4.5904 | 5.5988 | 6.573 | 9.6134 | 10.4229 | 5.1779 | 6.686 | 8.7332 | 10.023 | 13.7915 | -999 | -999 | -999 | -999 | -999 | 14.3124 | 16.6364 | -999 | -999 | -999 | 0.169 | 0.3 | 0.36 | 0.143 | 0 | 63
2003-05-23 18:30 | -0.3646 | 113.138 | 25.06 | 25.202 | 0.2071 | 4.0769 | 363.215 | 7.2756 | 0.58596 | 7.2828 | 0.58866 | 7.8094 | 0.59843 | 1.9792 | 279.472 | 1.785 | 353.937 | 276.298 | 179.002 | 168.457 | 21.0942 | 94.7138 | 4.6278 | 5.6752 | 6.6742 | 9.5057 | 9.2989 | 5.2431 | 6.7957 | 8.7704 | 9.7832 | 12.2116 | -999 | -999 | -999 | -999 | -999 | 13.9074 | 17.0415 | -999 | -999 | -999 | 0.169 | 0.3 | 0.36 | 0.143 | 0 | 63
2003-05-23 19:00 | -0.3526 | 92.383 | 31.034 | 34.419 | 0.2535 | 3.948 | 363.361 | 7.3276 | 0.56792 | 7.3554 | 0.57174 | 7.8686 | 0.58454 | 1.7763 | 243.274 | 1.5646 | 301.979 | 235.188 | 152.683 | 144.12 | 18.2412 | 94.6802 | 4.6571 | 5.7369 | 6.7393 | 9.2296 | 9.1524 | 5.2985 | 6.8758 | 8.6052 | 9.3946 | 11.3578 | -999 | -999 | -999 | -999 | -999 | 12.3316 | 16.8946 | -999 | -999 | -999 | 0.169 | 0.3 | 0.36 | 0.143 | 0 | 63
2003-05-23 19:30 | -0.152 | 93.573 | 15.651 | 19.6 | 0.2901 | 3.8487 | 363.24 | 7.4573 | 0.55193 | 7.4583 | 0.55536 | 7.9454 | 0.56846 | 2.1908 | 257.342 | 1.9683 | 312.153 | 238.706 | 158.59 | 151.963 | 19.5163 | 94.6526 | 4.6831 | 5.7836 | 6.7581 | 8.9183 | 9.0894 | 5.3484 | 6.9069 | 8.4022 | 9.0978 | 10.8877 | -999 | -999 | -999 | -999 | -999 | 10.7336 | 16.1019 | -999 | -999 | -999 | 0.169 | 0.3 | 0.36 | 0.143 | 0 | 63
2003-05-23 20:00 | -0.0915 | 76.324 | 11.208 | 19.947 | 0.3133 | 3.7385 | 363.252 | 7.3788 | 0.53972 | 7.3682 | 0.54447 | 7.8121 | 0.55938 | 2.7179 | 248.219 | 2.3825 | 274.799 | 210.412 | 138.043 | 132.309 | 16.8452 | 94.6223 | 4.7125 | 5.8202 | 6.7479 | 8.6391 | 8.6211 | 5.3929 | 6.9046 | 8.2395 | 8.7452 | 9.8152 | -999 | -999 | -999 | -999 | -999 | 9.4387 | 15.0808 | -999 | -999 | -999 | 0.17 | 0.3 | 0.36 | 0.143 | 0 | 63
2003-05-23 20:30 | 0.2022 | 49.84 | 0.348 | 13.973 | 0.265 | 3.7878 | 363.549 | 7.3593 | 0.545 | 7.3087 | 0.5496 | 7.6856 | 0.56461 | 3.055 | 252.798 | 2.6063 | 181.341 | 135.754 | 92.6728 | 87.4913 | 11.0019 | 94.6106 | 4.7381 | 5.8442 | 6.7105 | 8.28 | 7.9645 | 5.4264 | 6.8795 | 7.9818 | 8.3249 | 8.7644 | -999 | -999 | -999 | -999 | -999 | 7.9711 | 13.9761 | -999 | -999 | -999 | 0.17 | 0.301 | 0.36 | 0.143 | 0 | 63
2003-05-23 21:00 | 0.2198 | 10.197 | -2.551 | 6.726 | 0.192 | 3.882 | 363.68 | 7.078 | 0.5648 | 6.9891 | 0.57066 | 7.2729 | 0.58743 | 2.6662 | 246.646 | 2.29 | 68.513 | 51.2163 | 34.4718 | 31.006 | 3.4296 | 94.5918 | 4.7681 | 5.862 | 6.656 | 7.8426 | 7.016 | 5.463 | 6.8326 | 7.6545 | 7.7468 | 7.1406 | -999 | -999 | -999 | -999 | -999 | 6.2254 | 12.6346 | -999 | -999 | -999 | 0.171 | 0.301 | 0.36 | 0.143 | 0 | 63
2003-05-23 21:30 | 0.2877 | -2.791 | -3.322 | 6.778 | 0.173 | 3.9105 | 364.201 | 6.7885 | 0.57791 | 6.67 | 0.58476 | 6.8901 | 0.60346 | 2.3779 | 255.676 | 1.9587 | 34.7733 | 25.9915 | 17.6741 | 14.8721 | 1.4735 | 94.5635 | 4.7903 | 5.8532 | 6.5678 | 7.3072 | 6.3845 | 5.4887 | 6.751 | 7.2484 | 7.1649 | 6.1521 | -999 | -999 | -999 | -999 | -999 | 4.0676 | 10.984 | -999 | -999 | -999 | 0.171 | 0.301 | 0.36 | 0.143 | 0 | 63
2003-05-23 22:00 | 0.395 | -8.758 | -4.493 | 6.221 | 0.18 | 3.9747 | 364.935 | 6.4444 | 0.59785 | 6.3155 | 0.60512 | 6.5108 | 0.62331 | 1.7017 | 238.631 | 1.4733 | 23.8602 | 18.05 | 11.9208 | 9.5119 | 0.73727 | 94.5492 | 4.8089 | 5.8282 | 6.4479 | 6.8492 | 5.7316 | 5.4967 | 6.6312 | 6.8926 | 6.7221 | 5.4937 | -999 | -999 | -999 | -999 | -999 | 2.2215 | 9.1176 | -999 | -999 | -999 | 0.171 | 0.302 | 0.359 | 0.143 | 0 | 63
2003-05-23 22:30 | 0.3187 | -12.842 | -5.91 | 6.961 | 0.2097 | 3.9367 | 365.528 | 6.1442 | 0.60384 | 5.9917 | 0.61238 | 6.1598 | 0.63145 | 1.7046 | 229.578 | 1.4517 | 13.2569 | 10.0302 | 6.5972 | 4.6359 | 0.14838 | 94.5211 | 4.8213 | 5.7903 | 6.3026 | 6.4508 | 5.1162 | 5.4976 | 6.4892 | 6.5701 | 6.3148 | 4.9001 | -999 | -999 | -999 | -999 | -999 | 0.8609 | 7.3655 | -999 | -999 | -999 | 0.172 | 0.302 | 0.359 | 0.143 | 0 | 63
2003-05-23 23:00 | 0.4075 | -15.402 | -6.04 | 6.7 | 0.2338 | 3.892 | 365.882 | 5.9132 | 0.60641 | 5.7568 | 0.61461 | 5.9131 | 0.63336 | 1.9667 | 231.339 | 1.6383 | 5.851 | 4.4067 | 2.7875 | 1.3127 | -0.1821 | 94.5036 | 4.8276 | 5.7295 | 6.1541 | 6.1057 | 4.7832 | 5.4847 | 6.3438 | 6.2708 | 5.9575 | 4.4672 | -999 | -999 | -999 | -999 | -999 | -0.20492 | 5.7925 | -999 | -999 | -999 | 0.172 | 0.302 | 0.359 | 0.143 | 0 | 63
2003-05-23 23:30 | 0.5619 | -16.433 | -5.898 | 6.547 | 0.2334 | 3.8634 | 366.284 | 5.6805 | 0.61113 | 5.5098 | 0.62021 | 5.6455 | 0.63979 | 2.1 | 219.657 | 1.6083 | 2.7464 | 2.1067 | 1.2692 | 0.079015 | -0.30415 | 94.4856 | 4.833 | 5.658 | 6.0087 | 5.8094 | 4.3885 | 5.4616 | 6.1976 | 5.9993 | 5.6462 | 4.1214 | -999 | -999 | -999 | -999 | -999 | -1.0188 | 4.3934 | -999 | -999 | -999 | 0.172 | 0.302 | 0.359 | 0.143 | 0 | 63
2003-05-24 | 0.2478 | -15.993 | -6.793 | 4.626 | 0.1814 | 3.786 | 366.545 | 5.5545 | 0.60553 | 5.3788 | 0.61459 | 5.5069 | 0.63464 | 1.9421 | 220.776 | 1.5 | 0.93632 | 0.78593 | 0.43168 | -0.90825 | -0.38444 | 94.4431 | 4.8341 | 5.5872 | 5.8678 | 5.556 | 4.0932 | 5.4322 | 6.0506 | 5.7579 | 5.3829 | 3.9208 | -999 | -999 | -999 | -999 | -999 | -1.6312 | 3.1595 | -999 | -999 | -999 | 0.172 | 0.303 | 0.359 | 0.143 | 0 | 63
2003-05-24 00:30 | 0.3345 | -16.362 | -5.993 | 4.868 | 0.1852 | 3.7851 | 367.05 | 5.4236 | 0.60966 | 5.2635 | 0.6176 | 5.39 | 0.63657 | 1.9546 | 236.435 | 1.695 | 0.46853 | 0.43327 | 0.19223 | -1.2213 | -0.48033 | 94.425 | 4.8321 | 5.5168 | 5.7303 | 5.3489 | 4.269 | 5.3992 | 5.9093 | 5.5476 | 5.16 | 3.7096 | -999 | -999 | -999 | -999 | -999 | -2.0429 | 2.118 | -999 | -999 | -999 | 0.172 | 0.303 | 0.359 | 0.143 | 0 | 63
2003-05-24 01:00 | 0.4089 | -15.525 | -5.649 | 5.336 | 0.207 | 3.8028 | 367.507 | 5.2042 | 0.62007 | 5.0439 | 0.628 | 5.1806 | 0.64631 | 2.1646 | 237.665 | 1.9138 | 0.222 | 0.25579 | 0.086645 | -1.2225 | -0.45098 | 94.4036 | 4.8288 | 5.4473 | 5.607 | 5.1744 | 4.2643 | 5.364 | 5.7777 | 5.3651 | 4.9712 | 3.6034 | -999 | -999 | -999 | -999 | -999 | -2.3352 | 1.2312 | -999 | -999 | -999 | 0.172 | 0.303 | 0.359 | 0.143 | 0 | 63
2003-05-24 01:30 | 0.3813 | -14.869 | -6.65 | 4.637 | 0.2242 | 3.895 | 368.274 | 4.8671 | 0.64493 | 4.7096 | 0.65311 | 4.8611 | 0.67014 | 1.8596 | 228.653 | 1.4942 | 0.17525 | 0.2149 | 0.064984 | -1.3466 | -0.55609 | 94.3932 | 4.8215 | 5.3803 | 5.4919 | 5.0283 | 3.8434 | 5.3235 | 5.6516 | 5.2023 | 4.8037 | 3.4031 | -999 | -999 | -999 | -999 | -999 | -2.5213 | 0.48684 | -999 | -999 | -999 | 0.173 | 0.303 | 0.359 | 0.143 | 0 | 63
2003-05-24 02:00 | 0.6118 | -14.761 | -7.713 | 4.511 | 0.2566 | 3.9456 | 368.113 | 4.6872 | 0.65891 | 4.5261 | 0.66724 | 4.6746 | 0.68363 | 2.1108 | 232.105 | 1.7804 | 0.16637 | 0.21742 | 0.061736 | -1.1614 | -0.40881 | 94.3583 | 4.8075 | 5.3089 | 5.3853 | 4.8932 | 3.7397 | 5.2793 | 5.5335 | 5.0529 | 4.6485 | 3.292 | -999 | -999 | -999 | -999 | -999 | -2.6715 | -0.1313 | -999 | -999 | -999 | 0.173 | 0.303 | 0.359 | 0.143 | 0 | 63
2003-05-24 02:30 | 0.5211 | -15.183 | -7.078 | 4.123 | 0.288 | 4.0195 | 367.882 | 4.5588 | 0.67435 | 4.404 | 0.68164 | 4.5656 | 0.69656 | 2.6017 | 232.275 | 2.2233 | 0.17949 | 0.22728 | 0.06834 | -1.0761 | -0.36561 | 94.3339 | 4.7917 | 5.2383 | 5.2813 | 4.7708 | 3.7915 | 5.2318 | 5.4198 | 4.9116 | 4.5053 | 3.2362 | -999 | -999 | -999 | -999 | -999 | -2.7986 | -0.6557 | -999 | -999 | -999 | 0.173 | 0.303 | 0.359 | 0.143 | 0 | 63
2003-05-24 03:00 | 0.7982 | -15.775 | -8.217 | 3.834 | 0.308 | 4.1423 | 367.941 | 4.3735 | 0.6987 | 4.2261 | 0.70538 | 4.3913 | 0.719 | 2.4429 | 226.44 | 2.04 | 0.23322 | 0.26142 | 0.086688 | -1.1306 | -0.39914 | 94.3157 | 4.7767 | 5.174 | 5.1836 | 4.6579 | 3.5314 | 5.186 | 5.3156 | 4.7822 | 4.37 | 3.0775 | -999 | -999 | -999 | -999 | -999 | -2.8997 | -1.1189 | -999 | -999 | -999 | 0.173 | 0.304 | 0.359 | 0.143 | 0 | 63
2003-05-24 03:30 | 0.3009 | -16.069 | -3.22 | 1.987 | 0.1917 | 4.2438 | 367.273 | 4.3619 | 0.71374 | 4.2071 | 0.72055 | 4.3631 | 0.7343 | 2.3529 | 222.828 | 1.8221 | 0.49911 | 0.44762 | 0.19351 | -0.93742 | -0.26884 | 94.2943 | 4.7605 | 5.1089 | 5.0955 | 4.5493 | 3.4716 | 5.137 | 5.2155 | 4.6663 | 4.2569 | 3.0104 | -999 | -999 | -999 | -999 | -999 | -3.0035 | -1.5328 | -999 | -999 | -999 | 0.173 | 0.304 | 0.359 | 0.143 | 0 | 63
2003-05-24 04:00 | 0.3544 | -15.881 | -7.974 | 1.953 | 0.1794 | 4.2387 | 367.573 | 4.2275 | 0.71889 | 4.0629 | 0.72661 | 4.2095 | 0.74143 | 1.7229 | 222.181 | 1.3417 | 1.8957 | 1.4595 | 0.69582 | -0.59378 | -0.35461 | 94.2943 | 4.743 | 5.0488 | 5.0121 | 4.4553 | 3.0373 | 5.0923 | 5.1229 | 4.5651 | 4.152 | 2.747 | -999 | -999 | -999 | -999 | -999 | -3.076 | -1.8849 | -999 | -999 | -999 | 0.173 | 0.304 | 0.359 | 0.143 | 0 | 63
2003-05-24 04:30 | 0.2137 | -21.247 | -7.186 | 2.664 | 0.2423 | 4.2064 | 367.508 | 4.1882 | 0.7164 | 3.9853 | 0.7258 | 4.0521 | 0.74363 | 1.8354 | 242.811 | 1.5154 | 7.4469 | 5.5911 | 3.1619 | 1.5962 | -0.020273 | 94.289 | 4.726 | 4.9885 | 4.9317 | 4.3362 | 2.8056 | 5.0478 | 5.0383 | 4.4611 | 3.9901 | 2.1692 | -999 | -999 | -999 | -999 | -999 | -3.2283 | -2.1731 | -999 | -999 | -999 | 0.173 | 0.304 | 0.359 | 0.143 | 0 | 63
2003-05-24 05:00 | 0.0998 | -10.657 | -4.293 | 4.271 | 0.2756 | 4.1875 | 366.371 | 4.3775 | 0.70603 | 4.2192 | 0.71304 | 4.3535 | 0.72801 | 2.4179 | 254.487 | 1.9767 | 18.7263 | 13.8302 | 10.1436 | 8.3776 | 1.0096 | 94.284 | 4.694 | 4.9261 | 4.8463 | 4.1846 | 3.5754 | 4.987 | 4.9417 | 4.3215 | 3.8864 | 2.767 | -999 | -999 | -999 | -999 | -999 | -3.5688 | -2.4972 | -999 | -999 | -999 | 0.173 | 0.304 | 0.359 | 0.143 | 0 | 63
2003-05-24 05:30 | -0.0279 | -0.757 | -1.543 | 4.396 | 0.2469 | 4.2464 | 366.355 | 4.2082 | 0.72066 | 4.079 | 0.72676 | 4.2808 | 0.73884 | 2.7425 | 249.331 | 2.2992 | 33.9442 | 24.6199 | 18.8672 | 16.2424 | 1.8665 | 94.2763 | 4.6702 | 4.8659 | 4.763 | 4.1788 | 3.8074 | 4.9391 | 4.8572 | 4.2719 | 3.9333 | 3.271 | -999 | -999 | -999 | -999 | -999 | -3.3984 | -2.7956 | -999 | -999 | -999 | 0.173 | 0.304 | 0.36 | 0.143 | 0 | 63
2003-05-24 06:00 | -0.1793 | 9.119 | -0.403 | 6.632 | 0.3134 | 4.3148 | 366.367 | 4.1264 | 0.73356 | 4.0148 | 0.73925 | 4.2427 | 0.75089 | 2.3754 | 253.332 | 1.9575 | 57.8335 | 41.5829 | 31.9601 | 27.8215 | 3.4414 | 94.2699 | 4.65 | 4.8167 | 4.7079 | 4.2547 | 4.006 | 4.8956 | 4.7872 | 4.2833 | 4.0402 | 3.7521 | -999 | -999 | -999 | -999 | -999 | -2.8177 | -2.8573 | -999 | -999 | -999 | 0.173 | 0.304 | 0.36 | 0.143 | 0 | 63
2003-05-24 06:30 | -0.0856 | 17.625 | 2.648 | 5.806 | 0.2985 | 4.3621 | 365.856 | 4.1666 | 0.73883 | 4.0646 | 0.74411 | 4.3168 | 0.75426 | 2.7262 | 255.311 | 2.3025 | 82.2626 | 59.5028 | 42.3004 | 38.6007 | 4.7636 | 94.2668 | 4.6264 | 4.767 | 4.662 | 4.3753 | 4.2448 | 4.8497 | 4.7333 | 4.3349 | 4.1816 | 4.208 | -999 | -999 | -999 | -999 | -999 | -2.0683 | -2.6894 | -999 | -999 | -999 | 0.172 | 0.304 | 0.36 | 0.143 | 0 | 63
2003-05-24 07:00 | -0.3377 | 25.53 | 6.726 | 8.039 | 0.3182 | 4.3641 | 365.457 | 4.2173 | 0.73721 | 4.1267 | 0.74212 | 4.4009 | 0.75193 | 2.9925 | 255.766 | 2.5058 | 108.38 | 79.2631 | 51.0563 | 48.5837 | 5.7644 | 94.2447 | 4.6016 | 4.7232 | 4.6354 | 4.5048 | 4.458 | 4.8074 | 4.6959 | 4.3993 | 4.3165 | 4.6188 | -999 | -999 | -999 | -999 | -999 | -1.3032 | -2.3338 | -999 | -999 | -999 | 0.172 | 0.304 | 0.36 | 0.143 | 0 | 63
2003-05-24 07:30 | -0.2322 | 38.377 | 10.05 | 8.651 | 0.2835 | 4.3931 | 365.226 | 4.2573 | 0.7396 | 4.1844 | 0.74376 | 4.494 | 0.75267 | 3.1758 | 255.627 | 2.705 | 142.554 | 104.936 | 67.5942 | 64.9293 | 7.8053 | 94.2428 | 4.5776 | 4.6877 | 4.6237 | 4.6573 | 4.7256 | 4.7663 | 4.6712 | 4.4785 | 4.4988 | 5.1871 | -999 | -999 | -999 | -999 | -999 | -0.54068 | -1.884 | -999 | -999 | -999 | 0.172 | 0.303 | 0.36 | 0.143 | 0 | 63
2003-05-24 08:00 | -0.3095 | 50.375 | 13.302 | 10.032 | 0.2749 | 4.4398 | 364.996 | 4.3693 | 0.7413 | 4.308 | 0.74524 | 4.6444 | 0.75283 | 2.7204 | 254.084 | 2.3383 | 167.464 | 123.909 | 84.7163 | 78.6664 | 10.2035 | 94.2361 | 4.5572 | 4.6606 | 4.6269 | 4.8457 | 5.0738 | 4.7265 | 4.6596 | 4.5926 | 4.7298 | 5.9215 | -999 | -999 | -999 | -999 | -999 | 0.31023 | -1.3216 | -999 | -999 | -999 | 0.171 | 0.303 | 0.36 | 0.143 | 0 | 63
2003-05-24 08:30 | -0.5301 | 53.188 | 18.61 | 12.422 | 0.273 | 4.4748 | 364.789 | 4.5405 | 0.73873 | 4.5022 | 0.74221 | 4.8644 | 0.74899 | 2.4133 | 249.786 | 2.07 | 178.155 | 137.106 | 89.1652 | 81.9558 | 10.4318 | 94.2445 | 4.5339 | 4.6434 | 4.6468 | 5.0899 | 5.5578 | 4.6932 | 4.6664 | 4.7525 | 5.0013 | 6.4508 | -999 | -999 | -999 | -999 | -999 | 1.3567 | -0.64193 | -999 | -999 | -999 | 0.171 | 0.303 | 0.36 | 0.143 | 0 | 63
2003-05-24 09:00 | -0.6099 | 73.161 | 31.266 | 18.603 | 0.2902 | 4.4861 | 364.769 | 4.6281 | 0.73699 | 4.6163 | 0.74004 | 5.0267 | 0.74657 | 2.3192 | 260.19 | 1.9663 | 231.891 | 177.493 | 114.506 | 106.471 | 13.5112 | 94.247 | 4.517 | 4.6383 | 4.6879 | 5.3139 | 5.9989 | 4.6704 | 4.6945 | 4.9043 | 5.2775 | 7.4288 | -999 | -999 | -999 | -999 | -999 | 2.3474 | 0.19377 | -999 | -999 | -999 | 0.17 | 0.303 | 0.36 | 0.143 | 0 | 63
2003-05-24 09:30 | -0.6969 | 95.566 | 31.576 | 19.334 | 0.3025 | 4.4352 | 364.733 | 4.633 | 0.73066 | 4.6412 | 0.73274 | 5.115 | 0.73722 | 2.6883 | 270.242 | 2.2625 | 296.885 | 230.668 | 143.351 | 135.909 | 16.8231 | 94.2446 | 4.496 | 4.6372 | 4.7366 | 5.6617 | 6.3342 | 4.6456 | 4.732 | 5.1459 | 5.7366 | 8.4209 | -999 | -999 | -999 | -999 | -999 | 3.5376 | 1.0976 | -999 | -999 | -999 | 0.17 | 0.302 | 0.36 | 0.143 | 0 | 63
2003-05-24 10:00 | -0.7186 | 91.569 | 41.593 | 22.6 | 0.2475 | 4.3814 | 364.695 | 4.655 | 0.72248 | 4.6464 | 0.72468 | 5.1288 | 0.72939 | 2.4146 | 274.621 | 2.0696 | 288.341 | 226.197 | 139.273 | 131.54 | 16.2683 | 94.2378 | 4.4841 | 4.6486 | 4.8139 | 6.0427 | 6.5688 | 4.6319 | 4.7959 | 5.4267 | 6.0808 | 8.5806 | -999 | -999 | -999 | -999 | -999 | 5.0059 | 2.2632 | -999 | -999 | -999 | 0.169 | 0.302 | 0.36 | 0.143 | 0 | 63
2003-05-24 10:30 | -0.9708 | 153.709 | 67.705 | 39.649 | 0.2641 | 4.3394 | 364.424 | 4.9152 | 0.707 | 4.9711 | 0.70875 | 5.5284 | 0.71189 | 2.145 | 260.769 | 1.8617 | 456.074 | 359.344 | 226.193 | 211.244 | 26.5448 | 94.2264 | 4.4643 | 4.6651 | 4.8938 | 6.3573 | 7.6588 | 4.6142 | 4.8705 | 5.6539 | 6.5508 | 10.8677 | -999 | -999 | -999 | -999 | -999 | 6.0728 | 3.4986 | -999 | -999 | -999 | 0.168 | 0.301 | 0.36 | 0.143 | 0 | 63
2003-05-24 11:00 | -1.2865 | 176.196 | 82.662 | 44.754 | 0.2279 | 4.3049 | 364.057 | 5.4956 | 0.68017 | 5.5329 | 0.68153 | 6.1452 | 0.68475 | 1.9283 | 254.42 | 1.7704 | 523.349 | 415.257 | 260.063 | 241.696 | 30.0284 | 94.2245 | 4.4493 | 4.6965 | 4.9992 | 7.0433 | 8.8866 | 4.604 | 4.9607 | 6.1163 | 7.4085 | 12.6336 | -999 | -999 | -999 | -999 | -999 | 8.4845 | 4.8735 | -999 | -999 | -999 | 0.167 | 0.3 | 0.36 | 0.143 | 0 | 63
2003-05-24 11:30 | -1.5939 | 204.898 | 109.272 | 53.425 | 0.2226 | 4.2164 | 363.614 | 5.9907 | 0.64997 | 6.0637 | 0.651 | 6.6961 | 0.65326 | 1.7796 | 254.156 | 1.6038 | 604.298 | 484.202 | 301.042 | 279.699 | 34.7248 | 94.2042 | 4.4432 | 4.7347 | 5.1573 | 7.7182 | 10.04 | 4.6041 | 5.1001 | 6.6302 | 8.1411 | 14.175 | -999 | -999 | -999 | -999 | -999 | 11.2366 | 6.9379 | -999 | -999 | -999 | 0.166 | 0.299 | 0.36 | 0.143 | 0 | 63
2003-05-24 12:00 | -1.4973 | 295.656 | 90.732 | 43.609 | 0.2539 | 4.0976 | 363.141 | 6.4576 | 0.61988 | 6.5857 | 0.62028 | 7.3096 | 0.6232 | 1.9271 | 243.454 | 1.7425 | 845.624 | 673.678 | 421.192 | 393.637 | 49.8742 | 94.1746 | 4.4346 | 4.7963 | 5.3437 | 8.4199 | 11.0751 | 4.6179 | 5.2727 | 7.173 | 9.1915 | 17.6442 | -999 | -999 | -999 | -999 | -999 | 13.8657 | 9.3184 | -999 | -999 | -999 | 0.165 | 0.298 | 0.36 | 0.143 | 0 | 63
2003-05-24 12:30 | -1.0433 | 264.869 | 142.446 | 64.831 | 0.2597 | 3.9674 | 363.283 | 7.1796 | 0.57757 | 7.2816 | 0.57806 | 8.0507 | 0.57937 | 1.6433 | 231.607 | 1.4921 | 768.883 | 608.774 | 380.174 | 354.777 | 44.0702 | 94.1741 | 4.4413 | 4.8837 | 5.5898 | 9.3319 | 11.6543 | 4.647 | 5.4995 | 7.9653 | 10.3173 | 17.8614 | -999 | -999 | -999 | -999 | -999 | 17.2784 | 12.1169 | -999 | -999 | -999 | 0.164 | 0.298 | 0.36 | 0.143 | 0 | 63
2003-05-24 13:00 | -1.0207 | 408.899 | 74.971 | 36.507 | 0.2489 | 3.8917 | 362.732 | 7.6674 | 0.55254 | 7.9337 | 0.55162 | 8.8557 | 0.55222 | 2.0517 | 266.971 | 1.8425 | 1127.98 | 869.12 | 567.211 | 528.226 | 66.4542 | 94.1643 | 4.449 | 4.9995 | 5.8602 | 9.9552 | 13.1949 | 4.6878 | 5.7722 | 8.5526 | 11.3022 | 21.1451 | -999 | -999 | -999 | -999 | -999 | 19.0094 | 15.2757 | -999 | -999 | -999 | 0.162 | 0.297 | 0.36 | 0.143 | 0 | 63
2003-05-24 13:30 | -1.21 | 232.24 | 146.887 | 65.924 | 0.2427 | 3.81 | 363.306 | 7.7982 | 0.53702 | 7.9385 | 0.53633 | 8.72 | 0.53957 | 1.8129 | 253.184 | 1.6738 | 698.853 | 555.882 | 343.467 | 324.399 | 38.8656 | 94.1671 | 4.4832 | 5.1546 | 6.1931 | 11.0367 | 12.1653 | 4.766 | 6.1029 | 9.4699 | 11.8605 | 17.7984 | -999 | -999 | -999 | -999 | -999 | 22.9509 | 18.2148 | -999 | -999 | -999 | 0.16 | 0.295 | 0.36 | 0.143 | 0 | 63
2003-05-24 14:00 | -1.4631 | 482.972 | 184.336 | 76.775 | 0.3502 | 3.7969 | 362.416 | 8.5491 | 0.51406 | 8.7445 | 0.51304 | 9.6455 | 0.51437 | 2.1179 | 235.164 | 1.9429 | 1337.24 | 1072.96 | 681.945 | 642.034 | 81.8669 | 94.1385 | 4.5011 | 5.3175 | 6.5136 | 11.2531 | 14.5706 | 4.8333 | 6.4362 | 9.7802 | 12.7913 | 23.9044 | -999 | -999 | -999 | -999 | -999 | 22.7173 | 20.9334 | -999 | -999 | -999 | 0.16 | 0.295 | 0.36 | 0.143 | 0 | 63
2003-05-24 14:30 | -1.7292 | 374.787 | 69.248 | 35.761 | 0.2039 | 3.9256 | 362.804 | 9.2998 | 0.50313 | 9.4639 | 0.50079 | 10.3979 | 0.49977 | 1.7879 | 253.083 | 1.6042 | 1076.43 | 851.497 | 536.608 | 503.484 | 61.4537 | 94.1462 | 4.5202 | 5.479 | 6.8253 | 13.0318 | 14.1059 | 4.9068 | 6.7489 | 11.3585 | 15.1352 | 23.8918 | -999 | -999 | -999 | -999 | -999 | 28.4365 | 23.5639 | -999 | -999 | -999 | 0.161 | 0.296 | 0.36 | 0.143 | 0 | 63
2003-05-24 15:00 | -1.2795 | 159.87 | 50.883 | 24.58 | 0.2375 | 3.8897 | 363.614 | 9.1568 | 0.50079 | 9.2427 | 0.49871 | 9.9436 | 0.50173 | 1.4567 | 242.494 | 1.3275 | 510.919 | 386.074 | 255.7 | 234.092 | 28.049 | 94.1312 | 4.5899 | 5.691 | 7.2676 | 12.8436 | 12.7093 | 5.0495 | 7.2349 | 11.7094 | 13.6665 | 16.8665 | -999 | -999 | -999 | -999 | -999 | 28.8984 | 28.0161 | -999 | -999 | -999 | 0.16 | 0.295 | 0.359 | 0.143 | 0 | 63
2003-05-24 15:30 | -1.1493 | 159.48 | 64.488 | 31.111 | 0.2001 | 3.8528 | 363.237 | 8.9601 | 0.50174 | 9.0006 | 0.50237 | 9.6414 | 0.50823 | 1.4229 | 207.028 | 1.3062 | 505.714 | 400.251 | 249.806 | 230.293 | 27.6949 | 94.1296 | 4.6206 | 5.9067 | 7.5368 | 11.6756 | 13.143 | 5.1638 | 7.5983 | 11.0557 | 12.3086 | 15.8552 | -999 | -999 | -999 | -999 | -999 | 21.7458 | 29.029 | -999 | -999 | -999 | 0.16 | 0.296 | 0.359 | 0.143 | 0 | 63
2003-05-24 16:00 | -1.017 | 169.878 | 55.61 | 30.094 | 0.1778 | 3.8459 | 363.495 | 9.4445 | 0.4872 | 9.4935 | 0.4871 | 10.1066 | 0.49403 | 0.87833 | 230.614 | 0.82708 | 530.978 | 424.442 | 260.813 | 243.498 | 29.0472 | 94.1319 | 4.6491 | 6.061 | 7.6034 | 11.1045 | 13.6098 | 5.2727 | 7.7436 | 10.6309 | 12.0001 | 16.8547 | -999 | -999 | -999 | -999 | -999 | 17.9707 | 27.3551 | -999 | -999 | -999 | 0.16 | 0.296 | 0.359 | 0.143 | 0 | 63
2003-05-24 16:30 | -1.4559 | 121.092 | 31.084 | 20.609 | 0.2365 | 3.8985 | 363.806 | 9.3072 | 0.49469 | 9.339 | 0.49507 | 9.9117 | 0.50243 | 1.5358 | 265.313 | 1.4429 | 395.652 | 316.742 | 192.758 | 177.404 | 20.4367 | 94.1402 | 4.6975 | 6.1761 | 7.6334 | 10.8871 | 12.0688 | 5.3944 | 7.8132 | 10.4882 | 11.7211 | 15.0113 | -999 | -999 | -999 | -999 | -999 | 16.7255 | 25.816 | -999 | -999 | -999 | 0.16 | 0.296 | 0.359 | 0.143 | 0 | 63
2003-05-24 17:00 | -0.7633 | 120.794 | 64.208 | 34.184 | 0.2233 | 3.9403 | 363.198 | 9.1403 | 0.50455 | 9.1581 | 0.50586 | 9.7089 | 0.51588 | 2.4917 | 276.569 | 2.2175 | 387.351 | 304.519 | 189.222 | 175.49 | 21.0408 | 94.1321 | 4.7492 | 6.2573 | 7.648 | 10.4954 | 11.2407 | 5.5013 | 7.8544 | 10.1733 | 11.1666 | 13.8799 | -999 | -999 | -999 | -999 | -999 | 14.9145 | 24.5062 | -999 | -999 | -999 | 0.159 | 0.295 | 0.359 | 0.143 | 0 | 63
2003-05-24 17:30 | -0.3171 | 161.151 | 97.51 | 49.699 | 0.2985 | 3.8923 | 362.743 | 9.3405 | 0.49391 | 9.3934 | 0.49404 | 10.0003 | 0.50151 | 1.9242 | 276.359 | 1.7342 | 494.28 | 378.515 | 245.525 | 229.75 | 28.4469 | 94.1352 | 4.7824 | 6.297 | 7.6086 | 10.3985 | 12.1732 | 5.5711 | 7.8352 | 10.0129 | 11.2563 | 15.6031 | -999 | -999 | -999 | -999 | -999 | 13.873 | 22.8468 | -999 | -999 | -999 | 0.158 | 0.295 | 0.359 | 0.143 | 0 | 63
2003-05-24 18:00 | -1.4416 | 214.803 | 68.642 | 35.475 | 0.2689 | 3.9002 | 363.22 | 9.7359 | 0.48444 | 9.8285 | 0.48393 | 10.5466 | 0.48928 | 1.9942 | 282.174 | 1.7946 | 643.297 | 461.776 | 323.596 | 307.48 | 38.8738 | 94.1343 | 4.8297 | 6.3374 | 7.5915 | 10.581 | 13.4382 | 5.6393 | 7.8223 | 10.14 | 11.6161 | 17.1159 | -999 | -999 | -999 | -999 | -999 | 14.5118 | 21.7913 | -999 | -999 | -999 | 0.158 | 0.295 | 0.359 | 0.143 | 0 | 63
2003-05-24 18:30 | -0.0837 | 144.675 | 40.256 | 28.502 | 0.2644 | 3.8984 | 362.956 | 9.9182 | 0.47796 | 9.9733 | 0.47772 | 10.6393 | 0.48446 | 1.8762 | 286.512 | 1.6829 | 462.046 | 346.38 | 229.507 | 217.696 | 26.6464 | 94.129 | 4.8854 | 6.3639 | 7.6105 | 10.7506 | 12.9836 | 5.7165 | 7.8547 | 10.4053 | 11.6771 | 15.5278 | -999 | -999 | -999 | -999 | -999 | 15.3953 | 21.687 | -999 | -999 | -999 | 0.158 | 0.295 | 0.359 | 0.142 | 0 | 63
2003-05-24 19:00 | -0.536 | 105.882 | 34.483 | 22.391 | 0.2017 | 3.8596 | 363.01 | 9.7378 | 0.47828 | 9.7671 | 0.47949 | 10.3326 | 0.48961 | 2.1104 | 285.235 | 1.8371 | 355.554 | 274.041 | 175.522 | 166.924 | 20.653 | 94.1016 | 4.9424 | 6.4127 | 7.6545 | 10.4038 | 11.9739 | 5.7925 | 7.934 | 10.2496 | 11.109 | 13.6281 | -999 | -999 | -999 | -999 | -999 | 14.1291 | 21.8485 | -999 | -999 | -999 | 0.158 | 0.296 | 0.358 | 0.142 | 0 | 63
2003-05-24 19:30 | 0.1279 | 109.22 | 16.842 | 18.663 | 0.1968 | 3.7836 | 362.697 | 9.8442 | 0.46698 | 9.8667 | 0.4677 | 10.4207 | 0.47596 | 1.9642 | 283.112 | 1.7563 | 365.684 | 276.714 | 182.418 | 174.42 | 21.8835 | 94.1082 | 4.98 | 6.4486 | 7.6428 | 10.074 | 12.3369 | 5.845 | 7.9602 | 10.0174 | 10.8245 | 13.5044 | -999 | -999 | -999 | -999 | -999 | 12.1561 | 21.0298 | -999 | -999 | -999 | 0.159 | 0.296 | 0.358 | 0.142 | 0 | 63
2003-05-24 20:00 | 0.3243 | 42.022 | 4.75 | 15.641 | 0.226 | 3.8185 | 362.855 | 9.6479 | 0.47447 | 9.6273 | 0.47677 | 10.0566 | 0.48999 | 1.4421 | 283.4 | 1.2633 | 169.969 | 136.24 | 84.1235 | 77.0023 | 8.7927 | 94.1244 | 5.0222 | 6.4849 | 7.6183 | 9.7497 | 10.6929 | 5.9042 | 7.9593 | 9.784 | 10.2857 | 11.4408 | -999 | -999 | -999 | -999 | -999 | 10.7975 | 19.8692 | -999 | -999 | -999 | 0.159 | 0.296 | 0.358 | 0.142 | 0 | 63
2003-05-24 20:30 | 0.2628 | 18.771 | -0.902 | 8.641 | 0.2066 | 3.9275 | 362.826 | 9.4099 | 0.49308 | 9.3378 | 0.49643 | 9.6871 | 0.51104 | 2.0871 | 300.004 | 1.8029 | 99.8862 | 78.8302 | 49.3439 | 44.1297 | 4.746 | 94.1258 | 5.0608 | 6.5025 | 7.5666 | 9.2212 | 9.6522 | 5.957 | 7.9173 | 9.3493 | 9.5796 | 9.695 | -999 | -999 | -999 | -999 | -999 | 8.7055 | 18.418 | -999 | -999 | -999 | 0.16 | 0.297 | 0.358 | 0.142 | 0 | 63
2003-05-24 21:00 | 0.3289 | 11.94 | -2.046 | 5.624 | 0.1363 | 3.8394 | 363.096 | 9.1358 | 0.49177 | 9.0342 | 0.49615 | 9.313 | 0.51262 | 2.1658 | 301.05 | 1.8813 | 76.827 | 58.9751 | 37.7183 | 33.9064 | 3.6147 | 94.1242 | 5.0911 | 6.5042 | 7.4666 | 8.6503 | 8.9613 | 5.9893 | 7.8287 | 8.8839 | 8.931 | 8.7176 | -999 | -999 | -999 | -999 | -999 | 6.258 | 16.4384 | -999 | -999 | -999 | 0.16 | 0.297 | 0.358 | 0.142 | 0 | 63
2003-05-24 21:30 | 0.0919 | 1.353 | -1.82 | 1.335 | 0.0885 | 3.8981 | 363.639 | 8.9744 | 0.50282 | 8.866 | 0.50834 | 9.1036 | 0.52659 | 1.1433 | 291.637 | 0.86417 | 48.6541 | 37.2441 | 23.0686 | 20.3443 | 1.9145 | 94.1376 | 5.117 | 6.4761 | 7.3402 | 8.1924 | 8.3598 | 6.0158 | 7.7004 | 8.4907 | 8.4644 | 8.0789 | -999 | -999 | -999 | -999 | -999 | 4.4062 | 14.2711 | -999 | -999 | -999 | 0.16 | 0.297 | 0.358 | 0.142 | 0 | 63
2003-05-24 22:00 | 0.1147 | -1.849 | -0.824 | 1.107 | 0.0901 | 3.916 | 363.955 | 8.8 | 0.51053 | 8.6739 | 0.51586 | 8.8637 | 0.53677 | 1.2354 | 280.471 | 0.95333 | 41.9075 | 31.5288 | 18.5035 | 16.691 | 1.4305 | 94.1368 | 5.1423 | 6.4327 | 7.1986 | 7.8087 | 7.7851 | 6.0259 | 7.5527 | 8.1711 | 8.0928 | 7.564 | -999 | -999 | -999 | -999 | -999 | 3.1774 | 12.3056 | -999 | -999 | -999 | 0.161 | 0.298 | 0.358 | 0.142 | 0 | 63
2003-05-24 22:30 | 0.2414 | -7.833 | -0.294 | 1.327 | 0.07 | 3.8799 | 364.199 | 8.7181 | 0.50928 | 8.5794 | 0.51501 | 8.716 | 0.53764 | 0.76833 | 248.117 | 0.64333 | 25.1847 | 18.9474 | 12.6126 | 10.9247 | 0.99362 | 94.1486 | 5.1645 | 6.3827 | 7.0515 | 7.4834 | 7.2705 | 6.0255 | 7.4054 | 7.8842 | 7.7477 | 7.0067 | -999 | -999 | -999 | -999 | -999 | 2.2429 | 10.6266 | -999 | -999 | -999 | 0.161 | 0.298 | 0.358 | 0.142 | 0 | 63
2003-05-24 23:00 | 0.0035 | -12.683 | 0.07 | -0.115 | 0.0704 | 3.9059 | 364.673 | 8.6288 | 0.51439 | 8.4597 | 0.52346 | 8.5084 | 0.55441 | 0.81917 | 226.733 | 0.51125 | 9.733 | 7.2693 | 5.0419 | 3.9634 | -0.028434 | 94.1571 | 5.1802 | 6.3248 | 6.9062 | 7.1768 | 6.5694 | 6.0166 | 7.2604 | 7.5992 | 7.3937 | 6.3549 | -999 | -999 | -999 | -999 | -999 | 1.4067 | 9.1827 | -999 | -999 | -999 | 0.161 | 0.298 | 0.358 | 0.142 | 0 | 63
2003-05-24 23:30 | 0.3552 | -13.136 | -1.906 | 0.998 | 0.0725 | 3.9986 | 366.781 | 8.1427 | 0.53998 | 7.8579 | 0.55543 | 7.8111 | 0.58766 | 0.87458 | 210.784 | 0.34708 | 3.2615 | 2.475 | 1.3571 | -0.41775 | -0.93886 | 94.1643 | 5.1978 | 6.2668 | 6.7745 | 6.8817 | 5.9971 | 6.0082 | 7.1218 | 7.3349 | 7.0642 | 5.7778 | -999 | -999 | -999 | -999 | -999 | 0.57386 | 7.8718 | -999 | -999 | -999 | 0.162 | 0.299 | 0.358 | 0.142 | 0 | 63
2003-05-25 | -0.1251 | -12.654 | -0.668 | -0.034 | 0.0574 | 4.1636 | 370.709 | 7.7491 | 0.568 | 7.2108 | 0.60042 | 7.1508 | 0.63246 | 1.4242 | 199.97 | 0.58667 | 1.322 | 1.0704 | 0.5247 | -1.2131 | -0.99591 | 94.17 | 5.206 | 6.2014 | 6.6404 | 6.6157 | 5.4658 | 5.9812 | 6.9786 | 7.0784 | 6.7701 | 5.4228 | -999 | -999 | -999 | -999 | -999 | -0.14695 | 6.6627 | -999 | -999 | -999 | 0.162 | 0.299 | 0.358 | 0.142 | 0 | 63
2003-05-25 00:30 | 0.2677 | -13.311 | -1.063 | 0.43 | 0.0569 | 4.4287 | 378.547 | 6.8298 | 0.63637 | 6.5879 | 0.64741 | 6.6778 | 0.66656 | 0.8325 | 189.643 | 0.30292 | 0.53258 | 0.49424 | 0.21066 | -1.7558 | -1.1526 | 94.163 | 5.2052 | 6.139 | 6.4998 | 6.3764 | 4.9983 | 5.9506 | 6.8282 | 6.8362 | 6.4966 | 5.0389 | -999 | -999 | -999 | -999 | -999 | -0.70624 | 5.5509 | -999 | -999 | -999 | 0.162 | 0.299 | 0.358 | 0.142 | 0 | 63
2003-05-25 01:00 | 0.0542 | -12.831 | -1.992 | 0.088 | 0.0659 | 4.4106 | 377.842 | 6.4384 | 0.65175 | 6.2358 | 0.661 | 6.3099 | 0.68061 | 0.66417 | 176.599 | 0.40458 | 0.27025 | 0.28607 | 0.10581 | -1.6342 | -0.78226 | 94.1765 | 5.2015 | 6.0648 | 6.3643 | 6.156 | 4.7007 | 5.9162 | 6.6896 | 6.6143 | 6.2469 | 4.749 | -999 | -999 | -999 | -999 | -999 | -1.1727 | 4.5647 | -999 | -999 | -999 | 0.162 | 0.299 | 0.358 | 0.142 | 0 | 63
2003-05-25 01:30 | 0.5478 | -12.216 | -2.92 | 1.149 | 0.0929 | 4.5321 | 382.241 | 6.0277 | 0.68175 | 5.8342 | 0.69154 | 5.9573 | 0.70799 | 0.94833 | 198.967 | 0.4475 | 0.20798 | 0.2404 | 0.080385 | -1.4368 | -0.7109 | 94.1865 | 5.1932 | 5.9807 | 6.2373 | 5.9666 | 4.5716 | 5.8721 | 6.5529 | 6.4108 | 6.034 | 4.557 | -999 | -999 | -999 | -999 | -999 | -1.5321 | 3.6728 | -999 | -999 | -999 | 0.162 | 0.299 | 0.358 | 0.142 | 0 | 63
2003-05-25 02:00 | 0.4084 | -10.986 | -2.478 | 0.542 | 0.0707 | 4.4318 | 381.013 | 6.0717 | 0.66702 | 5.664 | 0.69246 | 5.6683 | 0.71954 | 1.6133 | 198.053 | 0.74125 | 0.19289 | 0.23129 | 0.072589 | -1.0048 | -0.38221 | 94.1827 | 5.1837 | 5.9106 | 6.1189 | 5.8092 | 4.3856 | 5.829 | 6.4205 | 6.2311 | 5.8544 | 4.446 | -999 | -999 | -999 | -999 | -999 | -1.7696 | 2.8953 | -999 | -999 | -999 | 0.163 | 0.3 | 0.358 | 0.142 | 0 | 63
2003-05-25 02:30 | 0.6103 | -11.535 | -3.027 | 0.777 | 0.0865 | 4.3346 | 378.889 | 6.2482 | 0.64983 | 5.8435 | 0.67085 | 5.7435 | 0.70084 | 0.91 | 194.436 | 0.34542 | 0.22407 | 0.24814 | 0.085181 | -0.97299 | -0.27195 | 94.1877 | 5.1713 | 5.8395 | 6.0069 | 5.6777 | 4.2611 | 5.7834 | 6.2934 | 6.0722 | 5.6999 | 4.3202 | -999 | -999 | -999 | -999 | -999 | -1.9081 | 2.2409 | -999 | -999 | -999 | 0.163 | 0.3 | 0.358 | 0.142 | 0 | 63
2003-05-25 03:00 | 0.4413 | -11.461 | -2.155 | 0.717 | 0.0708 | 4.2465 | 372.589 | 6.5356 | 0.62852 | 6.0903 | 0.65007 | 5.8298 | 0.68614 | 1.3025 | 187.216 | 0.58042 | 0.32129 | 0.31202 | 0.12488 | -0.80816 | -0.13938 | 94.2021 | 5.1564 | 5.7737 | 5.9041 | 5.5555 | 4.1784 | 5.7382 | 6.1782 | 5.9295 | 5.5481 | 4.1701 | -999 | -999 | -999 | -999 | -999 | -2.0232 | 1.691 | -999 | -999 | -999 | 0.163 | 0.3 | 0.358 | 0.142 | 0 | 63
2003-05-25 03:30 | 0.6135 | -11.576 | -1.791 | 1.219 | 0.113 | 4.2385 | 373.652 | 6.4088 | 0.63051 | 6.0597 | 0.64968 | 5.9873 | 0.67837 | 1.5971 | 192.453 | 0.93 | 0.73423 | 0.60563 | 0.30322 | -0.92169 | -0.50138 | 94.2081 | 5.1416 | 5.7079 | 5.8075 | 5.4409 | 4.1039 | 5.6904 | 6.0697 | 5.7931 | 5.4133 | 4.0847 | -999 | -999 | -999 | -999 | -999 | -2.1328 | 1.2064 | -999 | -999 | -999 | 0.164 | 0.3 | 0.358 | 0.142 | 0 | 63
2003-05-25 04:00 | 0.2379 | -14.528 | -3.263 | 0.701 | 0.1016 | 4.1354 | 373.165 | 6.2472 | 0.62403 | 5.8442 | 0.64652 | 5.6903 | 0.68285 | 1.1658 | 206.637 | 0.31083 | 2.9082 | 2.1808 | 1.3724 | -0.053304 | -0.43013 | 94.2083 | 5.1296 | 5.6468 | 5.7234 | 5.3385 | 3.6885 | 5.65 | 5.9718 | 5.6742 | 5.2744 | 3.7008 | -999 | -999 | -999 | -999 | -999 | -2.2165 | 0.78468 | -999 | -999 | -999 | 0.164 | 0.301 | 0.358 | 0.142 | 0 | 63
2003-05-25 04:30 | -0.2799 | -25.177 | -1.288 | -0.44 | 0.0739 | 4.0185 | 371.457 | 6.1695 | 0.61229 | 5.8557 | 0.62728 | 5.5878 | 0.66332 | 1.3092 | 232.169 | 0.86958 | 11.2201 | 8.7968 | 6.1641 | 3.2463 | 0.0094033 | 94.2231 | 5.1178 | 5.592 | 5.6435 | 5.1323 | 2.0813 | 5.6119 | 5.8807 | 5.4953 | 4.9107 | 2.1648 | -999 | -999 | -999 | -999 | -999 | -2.6161 | 0.37666 | -999 | -999 | -999 | 0.164 | 0.301 | 0.358 | 0.142 | 0 | 63
2003-05-25 05:00 | 0.2533 | -11.639 | -4.593 | 0.273 | 0.0867 | 4.1103 | 373.944 | 5.6924 | 0.64204 | 5.3622 | 0.6584 | 4.8985 | 0.6919 | 0.2125 | 148.829 | 0.2 | 29.1305 | 22.2101 | 17.2097 | 12.2721 | 1.4166 | 94.2471 | 5.0933 | 5.5235 | 5.5373 | 4.8632 | 2.9321 | 5.5532 | 5.7652 | 5.2327 | 4.6835 | 2.7275 | -999 | -999 | -999 | -999 | -999 | -3.5683 | -0.27053 | -999 | -999 | -999 | 0.164 | 0.301 | 0.358 | 0.142 | 0 | 63
2003-05-25 05:30 | 0.5809 | -9.839 | -3.219 | 3.474 | 0.1021 | 3.8392 | 371.104 | 5.8324 | 0.60383 | 5.4345 | 0.62241 | 4.669 | 0.68433 | 1.0146 | 186.835 | 0.52958 | 68.1651 | 54.0114 | 38.8464 | 29.6579 | 4.8311 | 94.2639 | 5.0681 | 5.4545 | 5.434 | 4.7211 | 2.8635 | 5.5041 | 5.6509 | 5.0615 | 4.4609 | 2.1534 | -999 | -999 | -999 | -999 | -999 | -3.7963 | -0.98341 | -999 | -999 | -999 | 0.164 | 0.301 | 0.358 | 0.142 | 0 | 63
2003-05-25 06:00 | -0.16 | 8.773 | 4.109 | 11.6 | 0.2178 | 3.6954 | 369.948 | 6.2195 | 0.56996 | 5.9822 | 0.58771 | 5.8408 | 0.6297 | 1.2625 | 255.292 | 0.90167 | 131.689 | 103.545 | 75.3362 | 56.454 | 10.9781 | 94.255 | 5.0148 | 5.3627 | 5.3029 | 4.5775 | 5.2134 | 5.4257 | 5.5103 | 4.8417 | 4.3036 | 2.8768 | -999 | -999 | -999 | -999 | -999 | -3.9566 | -1.5799 | -999 | -999 | -999 | 0.163 | 0.301 | 0.358 | 0.142 | 0 | 63
2003-05-25 06:30 | -0.0954 | 50.288 | 28.501 | 19.791 | 0.323 | 3.4356 | 365.424 | 6.6583 | 0.52512 | 6.6459 | 0.53124 | 7.0671 | 0.5473 | 2.1133 | 285.409 | 1.7096 | 249.462 | 205.809 | 146.963 | 111.592 | 22.9067 | 94.2636 | 4.9634 | 5.2617 | 5.1743 | 4.6513 | 7.7359 | 5.3319 | 5.3569 | 4.7423 | 4.4064 | 4.3397 | -999 | -999 | -999 | -999 | -999 | -3.2814 | -2.0235 | -999 | -999 | -999 | 0.163 | 0.301 | 0.358 | 0.142 | 0 | 63
2003-05-25 07:00 | -0.7395 | 88.259 | 41.293 | 19.547 | 0.3054 | 3.3817 | 364.374 | 6.7827 | 0.51483 | 6.8627 | 0.5162 | 7.48 | 0.52335 | 2.8504 | 277.794 | 2.4054 | 361.641 | 282.498 | 206.13 | 160.948 | 31.8369 | 94.2755 | 4.9448 | 5.1953 | 5.1161 | 4.8986 | 8.5858 | 5.2639 | 5.2519 | 4.793 | 4.6347 | 6.9333 | -999 | -999 | -999 | -999 | -999 | -1.7559 | -2.0081 | -999 | -999 | -999 | 0.162 | 0.301 | 0.358 | 0.142 | 0 | 63
2003-05-25 07:30 | -0.5758 | 107.58 | 44.474 | 18.251 | 0.2413 | 3.4426 | 364.758 | 6.8328 | 0.51991 | 6.9475 | 0.52062 | 7.5905 | 0.52635 | 2.4762 | 274.712 | 2.1029 | 436.694 | 330.202 | 233.375 | 187.603 | 34.3615 | 94.2944 | 4.9542 | 5.1706 | 5.1326 | 5.0845 | 9.1756 | 5.237 | 5.2204 | 4.9096 | 4.8578 | 9.0357 | -999 | -999 | -999 | -999 | -999 | -0.57867 | -1.4828 | -999 | -999 | -999 | 0.161 | 0.3 | 0.358 | 0.142 | 0 | 63
2003-05-25 08:00 | -0.6267 | 147.559 | 60.408 | 20.948 | 0.2269 | 3.4074 | 364.079 | 7.3691 | 0.49853 | 7.4945 | 0.49894 | 8.2307 | 0.50273 | 2.0504 | 272.748 | 1.8729 | 542.778 | 412.165 | 285.258 | 234.194 | 40.8099 | 94.3028 | 4.9344 | 5.1356 | 5.1415 | 5.2303 | 10.83 | 5.1882 | 5.1933 | 5.0208 | 5.3205 | 14.3813 | -999 | -999 | -999 | -999 | -999 | 0.24192 | -0.58664 | -999 | -999 | -999 | 0.16 | 0.3 | 0.358 | 0.142 | 0 | 63
2003-05-25 08:30 | -1.1075 | 190.607 | 84.251 | 26.813 | 0.1594 | 3.4022 | 363.957 | 7.9315 | 0.48105 | 8.0889 | 0.48063 | 8.7891 | 0.48538 | 1.7554 | 275.466 | 1.5588 | 658.243 | 488.947 | 340.751 | 289.321 | 46.5874 | 94.3004 | 4.9233 | 5.1148 | 5.1639 | 5.4767 | 11.3978 | 5.1509 | 5.2078 | 5.272 | 6.2188 | 18.1421 | -999 | -999 | -999 | -999 | -999 | 1.1892 | 0.81046 | -999 | -999 | -999 | 0.159 | 0.299 | 0.358 | 0.142 | 0 | 63
2003-05-25 09:00 | -1.2912 | 233.227 | 128.768 | 46.571 | 0.1142 | 3.5725 | 364.955 | 8.7215 | 0.47694 | 8.9903 | 0.47434 | 9.7281 | 0.47842 | 1.4529 | 273.321 | 1.3425 | 773.486 | 587.995 | 395.897 | 343.707 | 51.3235 | 94.3015 | 4.914 | 5.1019 | 5.2005 | 5.9707 | 11.8615 | 5.1302 | 5.2712 | 5.6257 | 6.9861 | 17.6686 | -999 | -999 | -999 | -999 | -999 | 2.4316 | 2.7046 | -999 | -999 | -999 | 0.157 | 0.298 | 0.358 | 0.142 | 0 | 63
2003-05-25 09:30 | 0.1834 | 288.005 | 167.506 | 60.492 | 0.2947 | 3.7186 | 366.054 | 9.395 | 0.47451 | 9.6283 | 0.47147 | 10.5502 | 0.47003 | 1.3642 | 277.261 | 1.3142 | 917.815 | 608.875 | 467.208 | 407.798 | 58.7358 | 94.3021 | 4.9197 | 5.1405 | 5.3043 | 6.7418 | 13.6019 | 5.1347 | 5.3951 | 6.0478 | 7.9467 | 22.6991 | -999 | -999 | -999 | -999 | -999 | 4.4586 | 4.4173 | -999 | -999 | -999 | 0.155 | 0.297 | 0.358 | 0.142 | 0 | 63
2003-05-25 10:00 | -1.5036 | 342.598 | 175.029 | 61.558 | 0.2913 | 3.7431 | 363.594 | 10.1152 | 0.45728 | 10.3925 | 0.45357 | 11.3697 | 0.45159 | 1.6592 | 236.64 | 1.51 | 1051.46 | 785.834 | 533.659 | 451.853 | 65.7751 | 94.2992 | 4.8956 | 5.1579 | 5.4226 | 7.8256 | 15.4789 | 5.1154 | 5.5356 | 6.7085 | 9.539 | 26.041 | -999 | -999 | -999 | -999 | -999 | 8.1039 | 6.1641 | -999 | -999 | -999 | 0.153 | 0.295 | 0.358 | 0.142 | 0 | 63
2003-05-25 10:30 | -1.4917 | 387.251 | 200.58 | 70.948 | 0.3205 | 3.6356 | 362.527 | 10.7457 | 0.42824 | 10.9704 | 0.4246 | 11.9195 | 0.42452 | 1.4958 | 232.865 | 1.4779 | 1160.62 | 819.242 | 587.789 | 517.733 | 70.9789 | 94.2892 | 4.8797 | 5.2148 | 5.6374 | 8.5735 | 15.468 | 5.1158 | 5.748 | 7.6484 | 11.2811 | 26.7369 | -999 | -999 | -999 | -999 | -999 | 11.8893 | 8.5126 | -999 | -999 | -999 | 0.151 | 0.294 | 0.358 | 0.142 | 0 | 63
2003-05-25 11:00 | -1.2337 | 430.476 | 171.193 | 59.593 | 0.3018 | 3.7108 | 362.453 | 11.2233 | 0.42179 | 11.4289 | 0.41866 | 12.2561 | 0.42088 | 1.8883 | 152.936 | 1.74 | 1261.36 | 746.002 | 640.636 | 572.718 | 76.2682 | 94.2941 | 4.8983 | 5.3324 | 5.9328 | 9.6437 | 17.558 | 5.156 | 6.0637 | 8.7016 | 12.9546 | 27.9526 | -999 | -999 | -999 | -999 | -999 | 14.8479 | 11.4897 | -999 | -999 | -999 | 0.148 | 0.292 | 0.358 | 0.142 | 0 | 63
2003-05-25 11:30 | -1.709 | 459.906 | 162.715 | 56.045 | 0.3035 | 3.7347 | 362.329 | 11.5155 | 0.41715 | 11.5951 | 0.41562 | 12.5747 | 0.41661 | 1.9654 | 137.157 | 1.83 | 1331.06 | 1103.23 | 676.509 | 617.731 | 80.3548 | 94.2965 | 4.9149 | 5.4798 | 6.2907 | 11.0686 | 20.0363 | 5.2146 | 6.4562 | 9.8683 | 14.2995 | 27.7569 | -999 | -999 | -999 | -999 | -999 | 21.2165 | 15.1734 | -999 | -999 | -999 | 0.145 | 0.291 | 0.358 | 0.142 | 0 | 63
2003-05-25 12:00 | -3.0427 | 477.307 | 250.415 | 87.907 | 0.3865 | 3.6983 | 362.293 | 12.1314 | 0.39748 | 12.2296 | 0.39641 | 13.1605 | 0.39647 | 1.0183 | 138.199 | 1.045 | 1398.01 | 1140.11 | 711.074 | 646.777 | 82.4304 | 94.2908 | 4.9197 | 5.6319 | 6.7355 | 12.3594 | 19.0476 | 5.278 | 6.898 | 10.8602 | 15.5752 | 30.9706 | -999 | -999 | -999 | -999 | -999 | 27.4343 | 19.4504 | -999 | -999 | -999 | 0.142 | 0.29 | 0.358 | 0.142 | 0 | 63
2003-05-25 12:30 | -0.6822 | 508.739 | 218.211 | 74.776 | 0.2799 | 3.7824 | 362.08 | 12.751 | 0.38928 | 12.9961 | 0.38622 | 13.9143 | 0.38861 | 1.3237 | 188.681 | 1.3067 | 1461.3 | 1276.8 | 744.219 | 683.557 | 85.2131 | 94.271 | 4.9394 | 5.843 | 7.2433 | 13.6457 | 19.2143 | 5.3678 | 7.3666 | 11.8354 | 17.1103 | 31.8771 | -999 | -999 | -999 | -999 | -999 | 32.0829 | 24.333 | -999 | -999 | -999 | 0.139 | 0.289 | 0.358 | 0.142 | 0 | 63
2003-05-25 13:00 | -0.9852 | 532.643 | 169.504 | 58.024 | 0.2667 | 3.7057 | 362.097 | 13.018 | 0.37645 | 13.2811 | 0.37136 | 14.4075 | 0.36946 | 2.0633 | 207.847 | 1.8646 | 1518.55 | 1176.75 | 776.018 | 719.169 | 89.5066 | 94.2865 | 4.9844 | 6.1135 | 7.8142 | 14.8732 | 19.4751 | 5.5045 | 7.8854 | 13.0498 | 18.3427 | 29.7538 | -999 | -999 | -999 | -999 | -999 | 35.8639 | 29.446 | -999 | -999 | -999 | 0.136 | 0.288 | 0.358 | 0.142 | 0 | 63
2003-05-25 13:30 | -0.0673 | 501.407 | 261.004 | 82.818 | 0.2052 | 3.6359 | 362.247 | 13.555 | 0.35569 | 13.6913 | 0.3539 | 14.5989 | 0.35726 | 1.2425 | 213.123 | 1.2583 | 1459.88 | 1268.36 | 744.253 | 693.196 | 85.9463 | 94.2809 | 5.0301 | 6.3995 | 8.367 | 15.6496 | 19.2637 | 5.6487 | 8.4258 | 13.957 | 18.7614 | 31.3639 | -999 | -999 | -999 | -999 | -999 | 37.2362 | 33.7304 | -999 | -999 | -999 | 0.135 | 0.287 | 0.357 | 0.142 | 0 | 63
2003-05-25 14:00 | -0.7134 | 607.754 | 122.086 | 44.678 | 0.2423 | 3.5242 | 361.988 | 14.1154 | 0.33418 | 14.4214 | 0.32807 | 15.51 | 0.33212 | 2.1646 | 246.906 | 1.9867 | 1696.96 | 1468.39 | 885.829 | 824.209 | 103.439 | 94.2864 | 5.0738 | 6.6854 | 8.8664 | 16.7732 | 20.3277 | 5.7945 | 8.9376 | 15.1506 | 20.6955 | 34.7564 | -999 | -999 | -999 | -999 | -999 | 39.8543 | 36.6863 | -999 | -999 | -999 | 0.135 | 0.288 | 0.357 | 0.142 | 0 | 63
2003-05-25 14:30 | -999 | 194.811 | 108.608 | 39.123 | 0.2886 | 3.3925 | 362.241 | 13.9536 | 0.32422 | 14.0298 | 0.31916 | 14.8371 | 0.32801 | 1.2742 | 240.587 | 1.2275 | 676.991 | 531.706 | 324.182 | 308.797 | 34.8627 | 94.2849 | 5.1637 | 7.0118 | 9.4047 | 16.9037 | 17.5558 | 5.9927 | 9.5236 | 15.8582 | 19.1377 | 23.143 | -999 | -999 | -999 | -999 | -999 | 40.3323 | 40.9918 | -999 | -999 | -999 | 0.135 | 0.288 | 0.357 | 0.142 | 0 | 63
2003-05-25 15:00 | -0.7236 | 233.321 | 94.429 | 44.682 | 0.3237 | 3.5196 | 362.629 | 13.7431 | 0.33722 | 13.8649 | 0.33447 | 14.639 | 0.3435 | 2.8708 | 249.676 | 2.4767 | 722.473 | 532.334 | 358.727 | 339.957 | 40.8829 | 94.2801 | 5.2371 | 7.3236 | 9.7546 | 15.3173 | 17.3428 | 6.1893 | 9.9887 | 14.8282 | 17.1042 | 22.0308 | -999 | -999 | -999 | -999 | -999 | 30.3225 | 42.1853 | -999 | -999 | -999 | 0.134 | 0.288 | 0.357 | 0.142 | 0 | 63.565
2003-05-25 15:30 | -0.4663 | 231.239 | 80.604 | 37.918 | 0.2676 | 3.4803 | 361.717 | 13.8091 | 0.33385 | 13.8867 | 0.33186 | 14.6835 | 0.33968 | 2.2 | 71.7503 | 1.9954 | 711.833 | 557.207 | 354.073 | 335.369 | 40.6138 | 94.2937 | 5.2943 | 7.5502 | 9.8244 | 14.6121 | 17.7982 | 6.3658 | 10.1631 | 14.4702 | 16.6969 | 22.3574 | -999 | -999 | -999 | -999 | -999 | 24.8025 | 39.5884 | -999 | -999 | -999 | 0.134 | 0.288 | 0.357 | 0.142 | 0 | 63
2003-05-25 16:00 | -0.452 | 207.639 | 98.917 | 47.386 | 0.2548 | 3.4509 | 361.609 | 13.8484 | 0.33048 | 13.917 | 0.32739 | 14.6597 | 0.33655 | 2.2538 | 193.653 | 2.0579 | 644.456 | 511.189 | 321.775 | 301.994 | 36.6227 | 94.2897 | 5.3714 | 7.696 | 9.8103 | 14.249 | 17.5652 | 6.5351 | 10.2498 | 14.3155 | 16.3349 | 21.9616 | -999 | -999 | -999 | -999 | -999 | 22.8756 | 37.3562 | -999 | -999 | -999 | 0.132 | 0.288 | 0.357 | 0.142 | 0 | 63
2003-05-25 16:30 | -0.5088 | 184.274 | 102.163 | 45.663 | 0.1617 | 3.4767 | 361.522 | 14.0734 | 0.32789 | 14.1674 | 0.32388 | 14.8703 | 0.33384 | 1.6421 | 250.87 | 1.5242 | 589.226 | 463.013 | 293.936 | 275.297 | 33.6156 | 94.2996 | 5.4579 | 7.7847 | 9.783 | 13.8243 | 17.7131 | 6.6888 | 10.3064 | 13.9341 | 15.7068 | 21.0008 | -999 | -999 | -999 | -999 | -999 | 21.2433 | 35.6963 | -999 | -999 | -999 | 0.13 | 0.287 | 0.356 | 0.142 | 0 | 63
2003-05-25 17:00 | -2.5315 | 323.164 | 234.306 | 81.189 | 0.3035 | 3.4444 | 361.257 | 14.433 | 0.32076 | 14.5694 | 0.3137 | 15.2837 | 0.32494 | 1.8125 | 101.984 | 1.6663 | 952.521 | 531.674 | 490.522 | 464.287 | 59.2519 | 94.301 | 5.5296 | 7.8375 | 9.7211 | 13.5628 | 18.2048 | 6.8096 | 10.3032 | 13.7265 | 15.874 | 23.5124 | -999 | -999 | -999 | -999 | -999 | 19.7611 | 33.9077 | -999 | -999 | -999 | 0.13 | 0.287 | 0.356 | 0.142 | 0 | 63
2003-05-25 17:30 | -1.2267 | 426.605 | 85.66 | 43.538 | 0.2684 | 3.4238 | 361.199 | 15.3898 | 0.30545 | 15.5877 | 0.29783 | 16.4926 | 0.30399 | 1.3704 | 84.6266 | 1.3487 | 1243.41 | 588.554 | 660.148 | 627.501 | 80.9564 | 94.2998 | 5.6179 | 7.8815 | 9.6677 | 13.9216 | 19.5778 | 6.8986 | 10.2995 | 14.6567 | 17.4358 | 26.4315 | -999 | -999 | -999 | -999 | -999 | 20.8166 | 33.0092 | -999 | -999 | -999 | 0.131 | 0.288 | 0.356 | 0.142 | 0 | 63
2003-05-25 18:00 | -0.5298 | 121.471 | 44.522 | 32.674 | 0.3248 | 3.4334 | 361.843 | 14.9237 | 0.30989 | 14.8929 | 0.30402 | 15.5658 | 0.31598 | 1.6042 | 111.963 | 1.4842 | 461.338 | 318.918 | 227.538 | 214.789 | 23.8936 | 94.3144 | 5.7366 | 7.952 | 9.7278 | 13.7358 | 17.3405 | 7.0613 | 10.5254 | 15.2053 | 16.5294 | 19.2977 | -999 | -999 | -999 | -999 | -999 | 20.8525 | 34.323 | -999 | -999 | -999 | 0.131 | 0.288 | 0.356 | 0.142 | 0 | 63
2003-05-25 18:30 | -0.6548 | 102.636 | 38.411 | 24.485 | 0.1716 | 3.4021 | 361.675 | 14.6359 | 0.31155 | 14.5942 | 0.30653 | 15.1797 | 0.32198 | 1.4767 | 131.569 | 1.3483 | 393.895 | 296.721 | 194.362 | 183.577 | 22.1407 | 94.3267 | 5.817 | 8.0098 | 9.7153 | 12.7456 | 16.7785 | 7.1871 | 10.7185 | 14.2584 | 14.9867 | 17.3939 | -999 | -999 | -999 | -999 | -999 | 16.2895 | 34.1064 | -999 | -999 | -999 | 0.131 | 0.288 | 0.356 | 0.142 | 0 | 63
2003-05-25 19:00 | -0.2086 | 106.696 | 44.14 | 29.529 | 0.281 | 3.4401 | 361.697 | 14.8703 | 0.31 | 14.852 | 0.30578 | 15.3971 | 0.31861 | 0.94917 | 156.472 | 0.85 | 420.746 | 306.933 | 207.511 | 199.502 | 24.4119 | 94.3251 | 5.8543 | 8.0194 | 9.5921 | 12.1736 | 17.3764 | 7.2727 | 10.6904 | 13.4866 | 14.2387 | 17.0061 | -999 | -999 | -999 | -999 | -999 | 13.4445 | 31.6081 | -999 | -999 | -999 | 0.13 | 0.288 | 0.355 | 0.141 | 0 | 63
2003-05-25 19:30 | -0.839 | 135.406 | 71.34 | 26.441 | 0.2932 | 3.5907 | 361.53 | 14.9197 | 0.32104 | 14.8477 | 0.31782 | 15.419 | 0.33082 | 1.9946 | 103.158 | 1.7792 | 506.257 | 374.184 | 267.024 | 262.42 | 34.9316 | 94.3322 | 5.9118 | 8.0178 | 9.4651 | 11.714 | 17.2251 | 7.3576 | 10.5708 | 12.9639 | 13.5095 | 15.3838 | -999 | -999 | -999 | -999 | -999 | 11.6141 | 28.9893 | -999 | -999 | -999 | 0.131 | 0.288 | 0.355 | 0.141 | 0 | 63
2003-05-25 20:00 | -0.4008 | 163.657 | 51.194 | 26.853 | 0.3453 | 3.4539 | 361.124 | 15.4405 | 0.3049 | 15.3592 | 0.3009 | 16.0722 | 0.31022 | 2.1854 | 97.0339 | 1.9692 | 574.894 | 413.74 | 327.322 | 318.555 | 44.8602 | 94.3442 | 5.9675 | 7.9935 | 9.3173 | 11.3823 | 18.8623 | 7.4027 | 10.403 | 12.624 | 13.0219 | 15.4278 | -999 | -999 | -999 | -999 | -999 | 9.8249 | 26.5492 | -999 | -999 | -999 | 0.132 | 0.289 | 0.355 | 0.141 | 0 | 63
2003-05-25 20:30 | 0.0874 | 78.311 | 4.876 | 15.516 | 0.1991 | 3.7002 | 361.366 | 15.0794 | 0.32585 | 15.0055 | 0.32282 | 15.5654 | 0.33404 | 2.7958 | 89.0779 | 2.4092 | 372.308 | 233.362 | 202.148 | 196.498 | 26.0139 | 94.3575 | 6.0368 | 7.9828 | 9.2068 | 11.029 | 16.7859 | 7.4701 | 10.2911 | 12.5231 | 12.6032 | 13.5492 | -999 | -999 | -999 | -999 | -999 | 8.6387 | 24.5064 | -999 | -999 | -999 | 0.133 | 0.289 | 0.355 | 0.141 | 0 | 63
2003-05-25 21:00 | 0.1328 | 24.336 | -1.322 | 10.252 | 0.2109 | 3.6874 | 361.527 | 14.8242 | 0.32908 | 14.6607 | 0.32932 | 14.9791 | 0.34484 | 2.1229 | 97.7418 | 1.7954 | 255.372 | 181.936 | 140.11 | 135.253 | 18.6259 | 94.3585 | 6.0938 | 7.9613 | 9.096 | 10.3652 | 14.3588 | 7.529 | 10.1932 | 11.9805 | 11.6763 | 10.967 | -999 | -999 | -999 | -999 | -999 | 6.4468 | 22.2744 | -999 | -999 | -999 | 0.133 | 0.29 | 0.355 | 0.141 | 0 | 63
2003-05-25 21:30 | 0.3015 | -0.127 | -7.339 | 7.025 | 0.2209 | 3.6609 | 361.691 | 14.8134 | 0.32727 | 14.6412 | 0.3272 | 14.9323 | 0.34371 | 1.9558 | 93.118 | 1.6292 | 192.06 | 130.971 | 108.433 | 101.147 | 13.0264 | 94.3834 | 6.1201 | 7.918 | 8.9249 | 9.7393 | 13.138 | 7.5397 | 10.0164 | 11.2089 | 10.8241 | 9.652 | -999 | -999 | -999 | -999 | -999 | 4.0161 | 19.464 | -999 | -999 | -999 | 0.134 | 0.29 | 0.355 | 0.141 | 0 | 63
2003-05-25 22:00 | 0.2854 | -21.636 | -13.493 | 2.062 | 0.1718 | 3.7731 | 361.542 | 14.5419 | 0.34106 | 14.3325 | 0.34341 | 14.5096 | 0.36177 | 2.2042 | 85.8456 | 1.8529 | 135.615 | 90.5667 | 83.6216 | 77.2003 | 9.5043 | 94.4157 | 6.1561 | 7.8583 | 8.7488 | 9.241 | 11.9127 | 7.551 | 9.7962 | 10.5819 | 10.1412 | 8.837 | -999 | -999 | -999 | -999 | -999 | 2.3497 | 16.6022 | -999 | -999 | -999 | 0.135 | 0.291 | 0.354 | 0.141 | 0 | 63
2003-05-25 22:30 | 0.4862 | -48.718 | -27.915 | 0.957 | 0.2574 | 3.8187 | 362.565 | 13.8458 | 0.35913 | 13.6007 | 0.36339 | 13.578 | 0.38628 | 1.7871 | 107.875 | 1.3475 | 67.4257 | 48.083 | 35.3232 | 29.9118 | 1.8801 | 94.4533 | 6.1937 | 7.8098 | 8.5817 | 8.7726 | 8.7795 | 7.5553 | 9.5617 | 10.0295 | 9.3921 | 6.2907 | -999 | -999 | -999 | -999 | -999 | 0.94632 | 13.9348 | -999 | -999 | -999 | 0.135 | 0.292 | 0.354 | 0.141 | 0 | 63
2003-05-25 23:00 | 0.3669 | -55.024 | -30.263 | 3.419 | 0.255 | 3.9541 | 364.102 | 12.014 | 0.41704 | 11.7228 | 0.4237 | 11.6663 | 0.44662 | 2.5217 | 163.628 | 1.9833 | 31.0433 | 23.5598 | 13.7503 | 7.5429 | -1.0475 | 94.4802 | 6.2119 | 7.753 | 8.4047 | 8.1689 | 6.6229 | 7.5432 | 9.313 | 9.4337 | 8.616 | 4.9537 | -999 | -999 | -999 | -999 | -999 | -1.0865 | 11.3751 | -999 | -999 | -999 | 0.136 | 0.292 | 0.354 | 0.141 | 0 | 63
2003-05-25 23:30 | 0.5005 | -60.095 | -28.116 | 1.883 | 0.2365 | 3.8397 | 364.445 | 11.0899 | 0.43108 | 10.742 | 0.44104 | 10.5697 | 0.46806 | 2.7679 | 161.027 | 2.1346 | 12.7144 | 9.7113 | 6.0251 | 1.1405 | -0.8694 | 94.5068 | 6.1982 | 7.6329 | 8.1641 | 7.6459 | 5.5398 | 7.4914 | 9.0243 | 8.8591 | 7.9539 | 3.9735 | -999 | -999 | -999 | -999 | -999 | -2.7914 | 8.7841 | -999 | -999 | -999 | 0.137 | 0.293 | 0.354 | 0.141 | 0 | 63
2003-05-26 | 0.0022 | -60.231 | -9.908 | -0.772 | 0.1504 | 3.6623 | 365.783 | 9.7969 | 0.44806 | 9.4326 | 0.45905 | 9.2574 | 0.48521 | 2.6058 | 169.133 | 1.9396 | 4.2347 | 3.2882 | 1.8198 | -2.8806 | -1.6355 | 94.5392 | 6.2006 | 7.5289 | 7.9447 | 7.1578 | 3.8023 | 7.4424 | 8.7418 | 8.3305 | 7.2999 | 2.8077 | -999 | -999 | -999 | -999 | -999 | -4.1081 | 6.351 | -999 | -999 | -999 | 0.138 | 0.293 | 0.354 | 0.141 | 0 | 63
2003-05-26 00:30 | -0.0838 | -55.723 | -1.865 | -0.09 | 0.0659 | 3.7422 | 366.099 | 9.1697 | 0.47554 | 8.6527 | 0.48823 | 8.1267 | 0.5202 | 1.9663 | 168.053 | 1.2579 | 1.4287 | 1.1325 | 0.62563 | -3.9941 | -1.7121 | 94.5669 | 6.2001 | 7.4112 | 7.7126 | 6.6393 | 1.0331 | 7.382 | 8.455 | 7.807 | 6.5693 | 0.71184 | -999 | -999 | -999 | -999 | -999 | -5.5129 | 4.087 | -999 | -999 | -999 | 0.139 | 0.294 | 0.354 | 0.141 | 0 | 63
2003-05-26 01:00 | 0.1969 | -51.936 | -5.955 | -0.302 | 0.0778 | 3.8735 | 366.159 | 8.6338 | 0.50731 | 7.9074 | 0.52907 | 6.503 | 0.58744 | 1.3242 | 153.527 | 0.65417 | 0.63182 | 0.50591 | 0.26665 | -4.6346 | -2.0598 | 94.6016 | 6.1942 | 7.2957 | 7.4833 | 6.0378 | -0.83314 | 7.3147 | 8.1709 | 7.2156 | 5.7999 | -0.60066 | -999 | -999 | -999 | -999 | -999 | -7.2775 | 1.9247 | -999 | -999 | -999 | 0.139 | 0.295 | 0.354 | 0.141 | 0 | 63
2003-05-26 01:30 | 0.546 | -49.822 | -18.371 | -1.28 | 0.1633 | 3.7976 | 365.671 | 8.8894 | 0.49109 | 7.7081 | 0.52879 | 4.1772 | 0.65168 | 1.6646 | 134.77 | 1.0904 | 0.42651 | 0.31579 | 0.16119 | -4.1056 | -1.7759 | 94.6322 | 6.1619 | 7.1509 | 7.2188 | 5.4983 | -1.4474 | 7.2231 | 7.8594 | 6.6449 | 5.1604 | -1.2777 | -999 | -999 | -999 | -999 | -999 | -8.7662 | -0.21169 | -999 | -999 | -999 | 0.14 | 0.295 | 0.354 | 0.141 | 0 | 63
2003-05-26 02:00 | 0.0498 | -50.691 | -11.863 | -0.408 | 0.1289 | 3.8811 | 366.194 | 8.5709 | 0.51052 | 7.9334 | 0.5298 | 6.6757 | 0.58913 | 2.2375 | 158.285 | 1.5737 | 0.39719 | 0.27759 | 0.14934 | -3.5572 | -1.4124 | 94.6653 | 6.0946 | 6.9598 | 6.9022 | 5.0293 | -1.2809 | 7.0823 | 7.5089 | 6.0975 | 4.6457 | -1.138 | -999 | -999 | -999 | -999 | -999 | -9.7075 | -2.1721 | -999 | -999 | -999 | 0.14 | 0.296 | 0.354 | 0.141 | 0 | 63
2003-05-26 02:30 | 0.4089 | -50.261 | -19.466 | -0.822 | 0.1496 | 3.9603 | 365.575 | 8.4997 | 0.52221 | 7.9353 | 0.54061 | 7.3271 | 0.5788 | 2.5279 | 176.231 | 1.7429 | 0.42098 | 0.27923 | 0.16854 | -3.4022 | -1.3081 | 94.703 | 6.0506 | 6.7901 | 6.6312 | 4.7639 | -0.71079 | 6.9662 | 7.1954 | 5.7312 | 4.3714 | -1.0082 | -999 | -999 | -999 | -999 | -999 | -9.9158 | -3.8333 | -999 | -999 | -999 | 0.14 | 0.296 | 0.354 | 0.141 | 0 | 63
2003-05-26 03:00 | -0.176 | -50.523 | -6.217 | -0.203 | 0.1239 | 3.9646 | 365.783 | 8.4125 | 0.52559 | 7.7893 | 0.54571 | 7.1242 | 0.58598 | 2.7208 | 180.492 | 1.8921 | 0.68708 | 0.515 | 0.30279 | -3.208 | -1.2401 | 94.7377 | 6.0431 | 6.6657 | 6.4295 | 4.5693 | -0.69378 | 6.8872 | 6.9435 | 5.4637 | 4.1425 | -0.89786 | -999 | -999 | -999 | -999 | -999 | -9.8262 | -5.0632 | -999 | -999 | -999 | 0.141 | 0.296 | 0.354 | 0.141 | 0 | 63
2003-05-26 03:30 | 0.1229 | -48.954 | -15.73 | -1.035 | 0.1131 | 3.9432 | 367.102 | 7.8242 | 0.54186 | 7.1267 | 0.56583 | 6.5334 | 0.60352 | 2.3871 | 181.903 | 1.5279 | 1.7385 | 1.354 | 0.76117 | -3.2951 | -1.7894 | 94.7676 | 6.0259 | 6.5335 | 6.2404 | 4.4219 | -0.63014 | 6.7897 | 6.704 | 5.2431 | 3.9595 | -1.1537 | -999 | -999 | -999 | -999 | -999 | -9.6593 | -6.0234 | -999 | -999 | -999 | 0.141 | 0.297 | 0.354 | 0.141 | 0 | 63
2003-05-26 04:00 | 0.2374 | -44.281 | -12.437 | -1.056 | 0.1787 | 3.9211 | 368.181 | 7.6472 | 0.54687 | 6.5651 | 0.58093 | 5.4487 | 0.63286 | 2.7021 | 184.595 | 1.6125 | 5.3437 | 4.2279 | 2.6306 | -0.77407 | -0.9307 | 94.7923 | 6.0139 | 6.4238 | 6.0884 | 4.2068 | -1.9065 | 6.7077 | 6.5038 | 4.9835 | 3.6115 | -1.8276 | -999 | -999 | -999 | -999 | -999 | -9.7468 | -6.7837 | -999 | -999 | -999 | 0.142 | 0.297 | 0.354 | 0.141 | 0 | 63
2003-05-26 04:30 | -0.2498 | -41.818 | -4.052 | 0.974 | 0.1492 | 3.9799 | 366.35 | 8.0878 | 0.53847 | 7.458 | 0.55985 | 6.6234 | 0.60551 | 2.5396 | 190.497 | 1.5446 | 16.503 | 12.9264 | 9.061 | 4.6421 | 0.38833 | 94.8127 | 5.9559 | 6.2745 | 5.8869 | 3.965 | -1.5476 | 6.5813 | 6.2747 | 4.6798 | 3.3699 | -1.4725 | -999 | -999 | -999 | -999 | -999 | -10.0493 | -7.5255 | -999 | -999 | -999 | 0.142 | 0.297 | 0.354 | 0.141 | 0 | 63
2003-05-26 05:00 | -0.6201 | -35.588 | 7.041 | -0.278 | 0.1136 | 4.0713 | 365.907 | 8.0618 | 0.55134 | 7.4975 | 0.56588 | 6.8013 | 0.60519 | 1.2188 | 157.542 | 0.93042 | 42.2959 | 32.6087 | 22.9436 | 14.0175 | 3.108 | 94.8554 | 5.891 | 6.1252 | 5.7002 | 3.8567 | -0.16788 | 6.4563 | 6.0508 | 4.4854 | 3.3078 | -0.85398 | -999 | -999 | -999 | -999 | -999 | -9.8348 | -8.1661 | -999 | -999 | -999 | 0.141 | 0.297 | 0.354 | 0.141 | 0 | 63
2003-05-26 05:30 | 0.1077 | -18.228 | -1.208 | -1.82 | 0.1065 | 3.9332 | 366.047 | 8.0893 | 0.53746 | 7.2586 | 0.55959 | 6.3876 | 0.60523 | 1.4837 | 126.051 | 1.2087 | 91.7054 | 72.793 | 56.261 | 33.0636 | 8.7492 | 94.8795 | 5.8395 | 5.9987 | 5.5426 | 3.8621 | 2.7625 | 6.338 | 5.8568 | 4.3723 | 3.3207 | -0.05048 | -999 | -999 | -999 | -999 | -999 | -9.1271 | -8.5164 | -999 | -999 | -999 | 0.141 | 0.297 | 0.354 | 0.141 | 0 | 63
2003-05-26 06:00 | 0.3634 | 7.669 | -3.362 | 7.232 | 0.1791 | 3.9285 | 368.195 | 7.6055 | 0.55151 | 7.4103 | 0.55765 | 7.6192 | 0.57239 | 1.1908 | 68.584 | 0.78375 | 164.326 | 128.144 | 98.1311 | 63.0386 | 14.4919 | 94.9119 | 5.7879 | 5.8737 | 5.4186 | 4.0265 | 7.7365 | 6.2185 | 5.6887 | 4.3484 | 3.5178 | 1.4893 | -999 | -999 | -999 | -999 | -999 | -7.8731 | -8.5546 | -999 | -999 | -999 | 0.14 | 0.297 | 0.354 | 0.141 | 0 | 63
2003-05-26 06:30 | 0.7872 | 42.017 | -6.937 | 14.534 | 0.1878 | 4.431 | 369.631 | 8.0892 | 0.59501 | 8.0196 | 0.59987 | 8.5145 | 0.60442 | 1.4354 | 62.6036 | 1.1675 | 257.185 | 213.3 | 147.516 | 108.346 | 22.5569 | 94.9199 | 5.7468 | 5.7725 | 5.3399 | 4.3834 | 11.9815 | 6.1107 | 5.5582 | 4.4638 | 3.9711 | 3.9877 | -999 | -999 | -999 | -999 | -999 | -5.8199 | -8.2057 | -999 | -999 | -999 | 0.139 | 0.297 | 0.355 | 0.141 | 0 | 63
2003-05-26 07:00 | -0.7178 | 70.755 | 21.532 | 22.664 | 0.5154 | 4.3744 | 367.291 | 10.0392 | 0.524 | 9.9806 | 0.52898 | 10.5644 | 0.53398 | 0.90167 | 99.7639 | 0.83375 | 339.623 | 260.184 | 184.507 | 143.191 | 27.4025 | 94.9441 | 5.713 | 5.6907 | 5.3204 | 4.8656 | 13.1659 | 6.0164 | 5.4897 | 4.7314 | 4.5715 | 7.0201 | -999 | -999 | -999 | -999 | -999 | -3.2696 | -7.2824 | -999 | -999 | -999 | 0.137 | 0.296 | 0.355 | 0.141 | 0 | 63
2003-05-26 07:30 | -0.9522 | 101.217 | 61.189 | 32.483 | 0.6454 | 4.3259 | 361.895 | 12.1797 | 0.45495 | 12.1161 | 0.45763 | 12.6049 | 0.46902 | 4.2046 | 155.857 | 3.6471 | 416.652 | 319.044 | 218.872 | 180.757 | 31.983 | 94.9698 | 5.6779 | 5.6532 | 5.3607 | 5.3583 | 14.0562 | 5.9378 | 5.4782 | 5.0945 | 5.4518 | 11.2452 | -999 | -999 | -999 | -999 | -999 | -0.98719 | -5.7188 | -999 | -999 | -999 | 0.137 | 0.295 | 0.355 | 0.141 | 0 | 63
2003-05-26 08:00 | -0.7709 | 174.113 | 89.996 | 34.097 | 0.7411 | 4.376 | 361.477 | 12.5382 | 0.45034 | 12.526 | 0.45177 | 13.128 | 0.46023 | 5.1604 | 163.406 | 4.3771 | 588.28 | 450.254 | 317.678 | 265.504 | 45.7429 | 94.9889 | 5.6605 | 5.631 | 5.4521 | 5.9162 | 16.1297 | 5.8818 | 5.5395 | 5.6022 | 6.492 | 17.0713 | -999 | -999 | -999 | -999 | -999 | 1.4098 | -3.4871 | -999 | -999 | -999 | 0.135 | 0.294 | 0.355 | 0.141 | 0 | 63
2003-05-26 08:30 | -0.929 | 185.062 | 82.005 | 34.211 | 0.6404 | 4.3944 | 361.481 | 12.8321 | 0.44309 | 12.8449 | 0.4434 | 13.4276 | 0.45171 | 5.9621 | 178.358 | 4.9146 | 616.826 | 478.703 | 323.263 | 280.591 | 43.8872 | 95.0179 | 5.6433 | 5.6336 | 5.5762 | 6.4973 | 15.0457 | 5.8449 | 5.6585 | 6.1833 | 7.5012 | 17.5577 | -999 | -999 | -999 | -999 | -999 | 3.7771 | -0.69524 | -999 | -999 | -999 | 0.134 | 0.294 | 0.355 | 0.141 | 0 | 63
2003-05-26 09:00 | -1.0893 | 212.03 | 116.547 | 50.95 | 0.6479 | 4.3958 | 361.092 | 12.9533 | 0.44063 | 12.9618 | 0.44111 | 13.5695 | 0.44934 | 5.4783 | 170.046 | 4.6808 | 683.706 | 523.047 | 353.737 | 314.595 | 46.9961 | 95.0201 | 5.6369 | 5.6696 | 5.7394 | 7.0394 | 15.6456 | 5.8314 | 5.8389 | 6.7051 | 8.1479 | 17.2774 | -999 | -999 | -999 | -999 | -999 | 5.6843 | 2.294 | -999 | -999 | -999 | 0.132 | 0.293 | 0.355 | 0.141 | 0 | 63
2003-05-26 09:30 | -1.0413 | 290.622 | 155.786 | 49.732 | 0.7747 | 4.2919 | 360.801 | 13.6619 | 0.41218 | 13.7447 | 0.41109 | 14.5228 | 0.41712 | 5.2996 | 171.618 | 4.4229 | 880.016 | 605.39 | 459.086 | 408.539 | 59.7366 | 95.0444 | 5.5959 | 5.6911 | 5.8837 | 7.7138 | 17.9995 | 5.8029 | 6.0169 | 7.2164 | 9.1114 | 21.196 | -999 | -999 | -999 | -999 | -999 | 7.9668 | 4.7182 | -999 | -999 | -999 | 0.132 | 0.292 | 0.355 | 0.141 | 0 | 63
2003-05-26 10:00 | -0.7647 | 338.55 | 118.288 | 37.279 | 0.7959 | 4.2875 | 361.853 | 14.0485 | 0.40026 | 14.1531 | 0.39829 | 15.0148 | 0.40271 | 6.5713 | 173.548 | 5.4579 | 980.903 | 738.872 | 515.572 | 452.028 | 65.2724 | 95.0451 | 5.5696 | 5.7399 | 6.0788 | 8.7201 | 19.1632 | 5.789 | 6.2252 | 7.9957 | 10.5496 | 23.027 | -999 | -999 | -999 | -999 | -999 | 11.961 | 7.2031 | -999 | -999 | -999 | 0.131 | 0.291 | 0.355 | 0.141 | 0 | 63
2003-05-26 10:30 | -0.8739 | 250.489 | 117.959 | 41.787 | 0.901 | 4.3449 | 362.283 | 13.5449 | 0.4168 | 13.587 | 0.41578 | 14.2739 | 0.42239 | 6.6071 | 166.164 | 5.5621 | 777.384 | 597.607 | 394.976 | 359.182 | 48.498 | 95.0588 | 5.5855 | 5.8678 | 6.3927 | 9.3103 | 16.9872 | 5.8441 | 6.531 | 8.6863 | 10.9624 | 19.4658 | -999 | -999 | -999 | -999 | -999 | 14.7877 | 10.315 | -999 | -999 | -999 | 0.129 | 0.291 | 0.355 | 0.141 | 0 | 63
2003-05-26 11:00 | -1.0121 | 242.954 | 175.813 | 51.214 | 0.9183 | 4.2271 | 362.495 | 13.3494 | 0.41109 | 13.3561 | 0.41099 | 13.9534 | 0.41908 | 7.4033 | 165.14 | 6.2938 | 760.434 | 579.665 | 381.142 | 350.377 | 47.3663 | 95.0649 | 5.5748 | 5.9901 | 6.6696 | 9.4866 | 16.4023 | 5.8787 | 6.8172 | 9.0066 | 11.0866 | 18.5756 | -999 | -999 | -999 | -999 | -999 | 14.5038 | 12.9717 | -999 | -999 | -999 | 0.128 | 0.29 | 0.355 | 0.141 | 0 | 63
2003-05-26 11:30 | -0.7863 | 386.457 | 201.484 | 60.646 | 0.8806 | 4.1105 | 362.234 | 14.1321 | 0.38165 | 14.2028 | 0.38035 | 14.9439 | 0.38688 | 7.4375 | 163.82 | 6.4017 | 1101.18 | 916.557 | 567.872 | 521.444 | 72.3726 | 95.0633 | 5.5322 | 6.072 | 6.8422 | 9.7577 | 19.2666 | 5.8929 | 7.0325 | 9.2656 | 11.9587 | 23.0662 | -999 | -999 | -999 | -999 | -999 | 14.7221 | 14.6891 | -999 | -999 | -999 | 0.126 | 0.288 | 0.355 | 0.141 | 0 | 63
2003-05-26 12:00 | -0.004 | 413.496 | 247.634 | 55.653 | 1.0027 | 4.0171 | 362.105 | 14.6613 | 0.36078 | 14.7821 | 0.35836 | 15.6613 | 0.36332 | 7.0867 | 164.008 | 5.9954 | 1181.13 | 981.443 | 604.906 | 557.178 | 75.4731 | 95.0662 | 5.5292 | 6.1815 | 7.0642 | 10.6921 | 20.5669 | 5.9412 | 7.2646 | 9.9638 | 13.3346 | 25.2176 | -999 | -999 | -999 | -999 | -999 | 18.4823 | 16.5379 | -999 | -999 | -999 | 0.124 | 0.287 | 0.355 | 0.141 | 0 | 63
2003-05-26 12:30 | 0.0855 | 497.171 | 281.405 | 60.196 | 1.1359 | 4.1226 | 362.171 | 14.5287 | 0.3726 | 14.6636 | 0.36967 | 15.5536 | 0.37339 | 8.7646 | 171.744 | 7.42 | 1377.57 | 1167.35 | 712.518 | 659.009 | 88.634 | 95.0559 | 5.5528 | 6.3237 | 7.3715 | 11.5525 | 20.21 | 6.0155 | 7.555 | 10.7137 | 14.4806 | 25.7857 | -999 | -999 | -999 | -999 | -999 | 21.9844 | 19.6269 | -999 | -999 | -999 | 0.122 | 0.286 | 0.354 | 0.141 | 0 | 63
2003-05-26 13:00 | 0.0953 | 528.851 | 295.599 | 61.075 | 1.1934 | 4.1824 | 362.323 | 14.4432 | 0.3799 | 14.5661 | 0.37683 | 15.461 | 0.37924 | 10.4288 | 168.925 | 8.8588 | 1451.19 | 1244.16 | 751.041 | 703.233 | 94.0656 | 95.0694 | 5.583 | 6.4958 | 7.7318 | 12.3185 | 19.8819 | 6.1076 | 7.8953 | 11.5202 | 15.2889 | 23.7517 | -999 | -999 | -999 | -999 | -999 | 24.4476 | 23.0976 | -999 | -999 | -999 | 0.12 | 0.286 | 0.354 | 0.141 | 0 | 63
2003-05-26 13:30 | 0.0458 | 541.526 | 301.716 | 65.189 | 1.187 | 4.1481 | 362.23 | 14.7024 | 0.37103 | 14.8181 | 0.36833 | 15.699 | 0.3714 | 9.9925 | 164.279 | 8.6037 | 1488.1 | 1219.76 | 769.71 | 727.183 | 96.5226 | 95.0736 | 5.6077 | 6.6811 | 8.0901 | 12.9086 | 20.1496 | 6.2017 | 8.2519 | 12.157 | 15.9916 | 26.3141 | -999 | -999 | -999 | -999 | -999 | 25.6721 | 26.1036 | -999 | -999 | -999 | 0.119 | 0.285 | 0.354 | 0.141 | 0 | 63
2003-05-26 14:00 | 0.2773 | 485.889 | 301.618 | 60.802 | 1.1831 | 4.1386 | 362.319 | 14.9346 | 0.36361 | 15.0577 | 0.36039 | 15.9428 | 0.36393 | 10.01 | 163.107 | 8.4779 | 1360.91 | 1116.27 | 699.665 | 666.311 | 87.1657 | 95.0654 | 5.6346 | 6.8721 | 8.429 | 13.4783 | 19.9375 | 6.3018 | 8.6077 | 12.9545 | 16.769 | 25.5794 | -999 | -999 | -999 | -999 | -999 | 26.6588 | 28.5658 | -999 | -999 | -999 | 0.118 | 0.285 | 0.354 | 0.141 | 0 | 63
2003-05-26 14:30 | 1.1194 | 514.961 | 275.62 | 52.335 | 1.2974 | 4.0823 | 362.24 | 14.8314 | 0.3617 | 14.9423 | 0.35891 | 15.8162 | 0.3622 | 10.4292 | 162.277 | 8.9204 | 1432.32 | 1193.58 | 740.628 | 706.655 | 93.0288 | 95.0991 | 5.6804 | 7.0744 | 8.7534 | 13.8485 | 19.835 | 6.4203 | 8.9822 | 13.5997 | 17.2541 | 25.424 | -999 | -999 | -999 | -999 | -999 | 26.4205 | 31.2766 | -999 | -999 | -999 | 0.119 | 0.285 | 0.354 | 0.141 | 0 | 63
2003-05-26 15:00 | 0.7468 | 514.211 | 255.811 | 46.301 | 1.3037 | 4.4227 | 361.923 | 14.1144 | 0.40905 | 14.2167 | 0.40537 | 15.0748 | 0.40672 | 12.3133 | 155.988 | 10.5958 | 1430.95 | 1079.62 | 739.609 | 712.385 | 93.3407 | 95.0916 | 5.7319 | 7.2783 | 9.0491 | 14.1951 | 18.5446 | 6.554 | 9.3572 | 14.4378 | 17.4905 | 23.7919 | -999 | -999 | -999 | -999 | -999 | 26.1019 | 33.5003 | -999 | -999 | -999 | 0.118 | 0.285 | 0.354 | 0.141 | 0 | 63
2003-05-26 15:30 | 0.5191 | 412.826 | 253.13 | 48.598 | 1.1897 | 4.6881 | 361.647 | 13.617 | 0.44554 | 13.6887 | 0.44279 | 14.4187 | 0.44515 | 11.7717 | 159.181 | 10.0825 | 1191.71 | 856.502 | 608.726 | 592.34 | 77.8122 | 95.0593 | 5.7866 | 7.4768 | 9.3078 | 14.1263 | 17.2578 | 6.696 | 9.7209 | 14.5569 | 17.0094 | 21.6075 | -999 | -999 | -999 | -999 | -999 | 24.3198 | 35.1279 | -999 | -999 | -999 | 0.117 | 0.284 | 0.354 | 0.141 | 0 | 63
2003-05-26 16:00 | 0.2772 | 440.521 | 274.853 | 53.2 | 1.3388 | 4.2011 | 361.551 | 14.3141 | 0.3857 | 14.4392 | 0.38208 | 15.2006 | 0.38633 | 11.1283 | 160.518 | 9.5154 | 1256.05 | 785.23 | 648.063 | 632.375 | 83.7853 | 95.0904 | 5.8081 | 7.6153 | 9.4405 | 13.8992 | 17.9281 | 6.8091 | 9.9869 | 14.5454 | 16.8356 | 22.7006 | -999 | -999 | -999 | -999 | -999 | 22.1932 | 35.3938 | -999 | -999 | -999 | 0.117 | 0.284 | 0.353 | 0.141 | 0 | 63
2003-05-26 16:30 | -0.3867 | 423.238 | 280.796 | 56.766 | 1.4068 | 3.7225 | 361.541 | 14.8912 | 0.33202 | 15.0235 | 0.32607 | 15.7629 | 0.3336 | 11.4583 | 164.357 | 9.7679 | 1231.89 | 679.494 | 634.274 | 622.457 | 82.2889 | 95.0623 | 5.8591 | 7.7468 | 9.5426 | 14.0093 | 18.3703 | 6.9383 | 10.1969 | 14.7088 | 16.8074 | 22.4366 | -999 | -999 | -999 | -999 | -999 | 21.8248 | 35.0568 | -999 | -999 | -999 | 0.117 | 0.284 | 0.353 | 0.141 | 0 | 63
2003-05-26 17:00 | 0.5166 | 405.14 | 194.573 | 34.162 | 1.2629 | 3.5835 | 361.406 | 15.1523 | 0.31662 | 15.2764 | 0.30726 | 15.9356 | 0.31975 | 11.5363 | 162.745 | 9.8417 | 1187.27 | 415.132 | 617.534 | 607.633 | 81.3396 | 95.0819 | 5.9303 | 7.8694 | 9.6252 | 13.6765 | 18.1247 | 7.0697 | 10.3865 | 14.7284 | 16.2164 | 21.0141 | -999 | -999 | -999 | -999 | -999 | 20.6425 | 35.0045 | -999 | -999 | -999 | 0.118 | 0.284 | 0.353 | 0.141 | 0 | 63
2003-05-26 17:30 | -0.0118 | 348.26 | 83.883 | 28.589 | 1.1953 | 3.6367 | 361.365 | 15.2633 | 0.31794 | 15.3478 | 0.30978 | 16.0134 | 0.32122 | 11.0525 | 168.648 | 9.3692 | 1038.55 | 405.903 | 547.34 | 538.678 | 73.4162 | 95.0719 | 6.008 | 7.9704 | 9.6438 | 12.8696 | 17.4507 | 7.2027 | 10.5279 | 14.4558 | 15.7216 | 19.6705 | -999 | -999 | -999 | -999 | -999 | 17.1366 | 34.2882 | -999 | -999 | -999 | 0.119 | 0.285 | 0.353 | 0.141 | 0 | 63
2003-05-26 18:00 | -0.0131 | 126.262 | 48.006 | 27.772 | 1.213 | 3.6136 | 361.738 | 14.8291 | 0.32162 | 14.7807 | 0.3173 | 15.2391 | 0.32976 | 10.4688 | 170.57 | 8.8204 | 502.544 | 284.617 | 240.378 | 240.95 | 30.1541 | 95.0868 | 6.0831 | 8.0464 | 9.5956 | 12.0685 | 15.4054 | 7.3459 | 10.6211 | 13.997 | 14.6634 | 16.0831 | -999 | -999 | -999 | -999 | -999 | 13.4533 | 32.5697 | -999 | -999 | -999 | 0.119 | 0.285 | 0.353 | 0.141 | 0 | 63
2003-05-26 18:30 | -0.5322 | 88.69 | 50.613 | 28.107 | 1.1381 | 3.619 | 361.791 | 14.4608 | 0.32809 | 14.3685 | 0.32687 | 14.7343 | 0.33932 | 10.2837 | 171.904 | 8.5587 | 388.263 | 282.815 | 183.862 | 180.861 | 22.4047 | 95.1026 | 6.1361 | 8.0696 | 9.4643 | 11.2581 | 14.7827 | 7.4502 | 10.6071 | 13.0951 | 13.4136 | 14.5975 | -999 | -999 | -999 | -999 | -999 | 9.8686 | 29.8583 | -999 | -999 | -999 | 0.12 | 0.285 | 0.352 | 0.141 | 0 | 63
2003-05-26 19:00 | 0.0598 | 106.138 | 14.85 | 22.96 | 1.1612 | 3.5655 | 361.672 | 14.6636 | 0.32113 | 14.5762 | 0.3179 | 14.9589 | 0.33182 | 9.8313 | 170.622 | 8.3233 | 439.663 | 323.15 | 210.34 | 205.776 | 25.9285 | 95.1098 | 6.1674 | 8.045 | 9.2812 | 10.7824 | 15.1583 | 7.5156 | 10.4545 | 12.3638 | 12.7656 | 14.8266 | -999 | -999 | -999 | -999 | -999 | 7.9998 | 26.4341 | -999 | -999 | -999 | 0.12 | 0.286 | 0.352 | 0.141 | 0 | 63
2003-05-26 19:30 | -0.0812 | 49.902 | 25.488 | 24.781 | 1.1709 | 3.4721 | 361.875 | 14.5049 | 0.31664 | 14.3882 | 0.31261 | 14.6986 | 0.32856 | 10.2417 | 170.277 | 8.7283 | 322.793 | 233.786 | 144.507 | 144.109 | 17.5968 | 95.1384 | 6.2185 | 8.0134 | 9.1263 | 10.366 | 14.2631 | 7.5821 | 10.2707 | 11.8167 | 12.0316 | 13.2827 | -999 | -999 | -999 | -999 | -999 | 6.8464 | 23.4223 | -999 | -999 | -999 | 0.12 | 0.286 | 0.352 | 0.141 | 0 | 63
2003-05-26 20:00 | -0.0782 | 67.631 | -2.993 | 17.658 | 1.0732 | 3.5152 | 361.459 | 14.4845 | 0.32154 | 14.3754 | 0.31885 | 14.7213 | 0.33307 | 9.4704 | 170.018 | 7.9383 | 324.821 | 235.135 | 176.477 | 176.137 | 25.1874 | 95.1635 | 6.2586 | 7.9634 | 8.9629 | 9.9786 | 14.7099 | 7.6116 | 10.0602 | 11.3222 | 11.5006 | 13.2431 | -999 | -999 | -999 | -999 | -999 | 5.4075 | 20.6249 | -999 | -999 | -999 | 0.121 | 0.286 | 0.352 | 0.141 | 0 | 63
2003-05-26 20:30 | 0.0969 | 21.079 | -4.79 | 16.233 | 1.0452 | 3.6401 | 361.782 | 13.9896 | 0.33902 | 13.8549 | 0.34044 | 14.143 | 0.35513 | 9.1954 | 170.203 | 7.7237 | 225.95 | 167.176 | 111.317 | 108.462 | 13.9797 | 95.1765 | 6.307 | 7.9221 | 8.8224 | 9.6774 | 13.5086 | 7.6417 | 9.866 | 10.9668 | 11.0116 | 12.1167 | -999 | -999 | -999 | -999 | -999 | 4.5708 | 18.1339 | -999 | -999 | -999 | 0.121 | 0.286 | 0.352 | 0.141 | 0 | 63
2003-05-26 21:00 | -0.1961 | 20.775 | -16.925 | 12.907 | 0.9986 | 3.6928 | 361.622 | 13.6857 | 0.35218 | 13.5468 | 0.35435 | 13.8135 | 0.36951 | 8.6962 | 171.218 | 7.2675 | 173.449 | 128.331 | 101.011 | 99.4386 | 14.6914 | 95.1993 | 6.3343 | 7.8701 | 8.6718 | 9.3642 | 13.206 | 7.6432 | 9.6691 | 10.5774 | 10.5869 | 11.8814 | -999 | -999 | -999 | -999 | -999 | 3.6608 | 15.9605 | -999 | -999 | -999 | 0.122 | 0.286 | 0.352 | 0.141 | 0 | 63
2003-05-26 21:30 | -0.2171 | -0.263 | -32.566 | 12.516 | 1.0092 | 3.7203 | 361.962 | 13.4644 | 0.35881 | 13.3168 | 0.36122 | 13.5665 | 0.37643 | 8.6325 | 173.771 | 7.2604 | 141.802 | 106.799 | 81.0354 | 75.5693 | 10.5021 | 95.2014 | 6.354 | 7.8095 | 8.532 | 9.1262 | 12.6082 | 7.6345 | 9.4758 | 10.2425 | 10.2053 | 11.2053 | -999 | -999 | -999 | -999 | -999 | 3.1747 | 14.0365 | -999 | -999 | -999 | 0.122 | 0.287 | 0.352 | 0.141 | 0 | 63
2003-05-26 22:00 | 0.1251 | -24.226 | -43.24 | 8.709 | 0.952 | 3.8201 | 362.092 | 12.853 | 0.38323 | 12.6978 | 0.38597 | 12.9134 | 0.40142 | 8.5479 | 169.051 | 7.2275 | 95.8355 | 73.8358 | 55.9335 | 51.8417 | 7.1012 | 95.2582 | 6.3761 | 7.7475 | 8.4085 | 8.846 | 11.6833 | 7.6211 | 9.3006 | 9.8949 | 9.7458 | 10.2152 | -999 | -999 | -999 | -999 | -999 | 2.4558 | 12.3804 | -999 | -999 | -999 | 0.123 | 0.287 | 0.352 | 0.141 | 0 | 63
2003-05-26 22:30 | 0.3245 | -44.2 | -50.267 | 10.973 | 0.9085 | 3.8829 | 362.43 | 12.2645 | 0.40384 | 12.0913 | 0.40735 | 12.2687 | 0.42335 | 8.2613 | 163.84 | 6.9725 | 53.3463 | 41.4394 | 31.8233 | 28.7157 | 3.8982 | 95.2689 | 6.3888 | 7.6855 | 8.2732 | 8.5361 | 10.7778 | 7.5968 | 9.1236 | 9.5236 | 9.2529 | 9.2007 | -999 | -999 | -999 | -999 | -999 | 1.5366 | 10.7643 | -999 | -999 | -999 | 0.123 | 0.287 | 0.352 | 0.141 | 0 | 63
2003-05-26 23:00 | 0.5909 | -57.941 | -63.901 | 9.76 | 0.9266 | 3.8876 | 362.759 | 11.8478 | 0.41462 | 11.6689 | 0.41843 | 11.8144 | 0.43486 | 7.7033 | 167.132 | 6.4912 | 23.7349 | 18.4612 | 13.9518 | 10.8576 | 1.3149 | 95.3229 | 6.3945 | 7.6139 | 8.1369 | 8.2169 | 10.1095 | 7.5608 | 8.9362 | 9.1494 | 8.7777 | 8.3725 | -999 | -999 | -999 | -999 | -999 | 0.55092 | 9.125 | -999 | -999 | -999 | 0.124 | 0.288 | 0.352 | 0.141 | 0 | 63
2003-05-26 23:30 | 0.5274 | -64.846 | -66.437 | 8.673 | 0.8714 | 3.9713 | 362.889 | 11.3859 | 0.43554 | 11.1907 | 0.44011 | 11.3182 | 0.45673 | 7.2988 | 162.03 | 6.1429 | 9.1245 | 7.1697 | 4.6169 | 1.9292 | -0.026938 | 95.3443 | 6.396 | 7.5427 | 7.9961 | 7.9136 | 9.421 | 7.5187 | 8.7426 | 8.7897 | 8.3337 | 7.5952 | -999 | -999 | -999 | -999 | -999 | -0.34999 | 7.4885 | -999 | -999 | -999 | 0.124 | 0.288 | 0.352 | 0.141 | 0 | 63
2003-05-27 | 0.4934 | -67.375 | -64.4 | 7.465 | 0.7098 | 3.9428 | 362.888 | 11.2247 | 0.43728 | 11.0255 | 0.44209 | 11.1318 | 0.45943 | 6.9508 | 158.912 | 5.8858 | 3.2968 | 2.6339 | 1.2856 | -1.3543 | -0.45849 | 95.3918 | 6.389 | 7.4661 | 7.8411 | 7.6284 | 9.1402 | 7.4685 | 8.5457 | 8.4459 | 7.9454 | 7.1469 | -999 | -999 | -999 | -999 | -999 | -1.1084 | 5.932 | -999 | -999 | -999 | 0.125 | 0.288 | 0.351 | 0.141 | 0 | 63
2003-05-27 00:30 | 0.6294 | -66.768 | -63.87 | 7.456 | 0.6366 | 3.8786 | 362.987 | 11.0765 | 0.43496 | 10.8668 | 0.44032 | 10.9435 | 0.4584 | 5.9204 | 161.1 | 5.0213 | 1.1733 | 0.99812 | 0.48192 | -2.3313 | -0.53991 | 95.4297 | 6.3861 | 7.3854 | 7.6973 | 7.3734 | 8.564 | 7.4138 | 8.357 | 8.1395 | 7.5909 | 6.6318 | -999 | -999 | -999 | -999 | -999 | -1.6869 | 4.5083 | -999 | -999 | -999 | 0.125 | 0.288 | 0.351 | 0.141 | 0 | 63
2003-05-27 01:00 | 0.4827 | -65.108 | -58.407 | 6.271 | 0.5899 | 3.8505 | 363.172 | 10.8088 | 0.43948 | 10.5714 | 0.44589 | 10.6167 | 0.4649 | 4.9425 | 155.078 | 4.0992 | 0.50578 | 0.46546 | 0.20427 | -2.973 | -0.80437 | 95.4553 | 6.3807 | 7.3034 | 7.5619 | 7.1357 | 8.0404 | 7.356 | 8.1697 | 7.8561 | 7.2526 | 5.8774 | -999 | -999 | -999 | -999 | -999 | -2.2092 | 3.2164 | -999 | -999 | -999 | 0.126 | 0.289 | 0.351 | 0.14 | 0 | 63
2003-05-27 01:30 | 0.4794 | -63.841 | -54.881 | 5.172 | 0.5073 | 3.8076 | 363.118 | 10.8618 | 0.43348 | 10.6468 | 0.439 | 10.6983 | 0.45801 | 4.7183 | 159.705 | 4.0908 | 0.31843 | 0.31441 | 0.12215 | -2.8712 | -0.63659 | 95.4865 | 6.3662 | 7.2165 | 7.4162 | 6.9084 | 8.0391 | 7.2899 | 7.9824 | 7.5803 | 6.9842 | 5.8539 | -999 | -999 | -999 | -999 | -999 | -2.6764 | 2.0582 | -999 | -999 | -999 | 0.126 | 0.289 | 0.351 | 0.14 | 0 | 63
2003-05-27 02:00 | 0.2335 | -61.23 | -42.16 | 4.801 | 0.427 | 3.7623 | 363.257 | 10.6412 | 0.43501 | 10.4119 | 0.44116 | 10.4447 | 0.46051 | 4.0338 | 164.5 | 3.3817 | 0.27844 | 0.27028 | 0.10735 | -3.185 | -0.83689 | 95.5209 | 6.3588 | 7.1403 | 7.2928 | 6.725 | 7.2999 | 7.2301 | 7.8114 | 7.357 | 6.7207 | 5.2468 | -999 | -999 | -999 | -999 | -999 | -2.9421 | 1.0448 | -999 | -999 | -999 | 0.127 | 0.289 | 0.351 | 0.14 | 0 | 63
2003-05-27 02:30 | 0.2208 | -56.279 | -24.705 | 1.452 | 0.2394 | 3.6977 | 363.291 | 10.6062 | 0.4291 | 10.3679 | 0.43563 | 10.3831 | 0.45582 | 3.3921 | 175.71 | 2.7437 | 0.32907 | 0.30376 | 0.12652 | -3.0386 | -0.80045 | 95.5649 | 6.3422 | 7.0586 | 7.1671 | 6.5296 | 6.9914 | 7.1688 | 7.647 | 7.1403 | 6.4993 | 4.9831 | -999 | -999 | -999 | -999 | -999 | -3.3539 | 0.17221 | -999 | -999 | -999 | 0.127 | 0.289 | 0.351 | 0.14 | 0 | 63
2003-05-27 03:00 | 0.2603 | -47.614 | -25.19 | 3.063 | 0.3275 | 3.6639 | 363.837 | 10.2641 | 0.43451 | 9.9858 | 0.44215 | 9.8289 | 0.46687 | 1.6829 | 220.737 | 1.3042 | 0.53319 | 0.45588 | 0.21008 | -3.8799 | -1.5589 | 95.6075 | 6.3392 | 6.9914 | 7.0575 | 6.3292 | 4.7181 | 7.1116 | 7.4996 | 6.9459 | 6.1475 | 3.0387 | -999 | -999 | -999 | -999 | -999 | -3.7274 | -0.58856 | -999 | -999 | -999 | 0.128 | 0.29 | 0.351 | 0.14 | 0 | 63
2003-05-27 03:30 | 0.3464 | -48.849 | -19.83 | 1.218 | 0.1499 | 3.8365 | 363.908 | 9.3275 | 0.48038 | 9.1101 | 0.48733 | 9.1127 | 0.50746 | 2.9792 | 231.789 | 2.5246 | 1.2854 | 1.0703 | 0.51129 | -2.577 | -1.0223 | 95.6241 | 6.3081 | 6.899 | 6.9183 | 6.0327 | 6.7166 | 7.0358 | 7.3422 | 6.6769 | 5.9446 | 4.2942 | -999 | -999 | -999 | -999 | -999 | -4.6193 | -1.334 | -999 | -999 | -999 | 0.128 | 0.29 | 0.351 | 0.14 | 0 | 63
2003-05-27 04:00 | 0.2086 | -42.123 | -17.316 | -0.095 | 0.1572 | 3.818 | 364.27 | 9.143 | 0.48472 | 8.8562 | 0.49325 | 8.6332 | 0.5192 | 1.1429 | 211.956 | 0.88542 | 3.5073 | 2.8418 | 1.4586 | -2.3253 | -1.3308 | 95.6486 | 6.2883 | 6.8212 | 6.7961 | 5.8322 | 2.9952 | 6.9733 | 7.1926 | 6.4897 | 5.5892 | 1.7694 | -999 | -999 | -999 | -999 | -999 | -4.967 | -2.0179 | -999 | -999 | -999 | 0.128 | 0.29 | 0.351 | 0.14 | 0 | 63
2003-05-27 04:30 | 0.2177 | -37.359 | -29.837 | 4.293 | 0.6406 | 3.8936 | 364.458 | 8.6667 | 0.50774 | 8.2878 | 0.52005 | 7.9289 | 0.55081 | 2.3717 | 223.771 | 2.0208 | 10.6783 | 8.3564 | 6.7461 | 3.0767 | -0.22267 | 95.6689 | 6.2563 | 6.7279 | 6.6564 | 5.5115 | 3.9515 | 6.8952 | 7.036 | 6.1868 | 5.2732 | 2.3045 | -999 | -999 | -999 | -999 | -999 | -5.8533 | -2.658 | -999 | -999 | -999 | 0.128 | 0.29 | 0.351 | 0.14 | 0 | 63
2003-05-27 05:00 | 0.2416 | -33.691 | -17.578 | 6.666 | 0.4634 | 4.0087 | 363.771 | 8.6345 | 0.52335 | 8.4272 | 0.5306 | 8.4771 | 0.54963 | 5.1917 | 205.638 | 3.7858 | 26.0801 | 19.4967 | 16.7419 | 13.2506 | 2.3082 | 95.6843 | 6.1868 | 6.6063 | 6.4783 | 5.4398 | 6.8471 | 6.7845 | 6.8455 | 6.0196 | 5.42 | 5.1592 | -999 | -999 | -999 | -999 | -999 | -5.8435 | -3.3735 | -999 | -999 | -999 | 0.128 | 0.29 | 0.351 | 0.14 | 0 | 63
2003-05-27 05:30 | 0.0996 | -20.395 | -12.933 | 5.908 | 0.3787 | 4.1145 | 363.727 | 8.501 | 0.5418 | 8.3392 | 0.54806 | 8.4798 | 0.56437 | 3.6104 | 227.968 | 2.9842 | 50.7973 | 39.2666 | 31.8972 | 26.8191 | 4.7558 | 95.6908 | 6.1617 | 6.5224 | 6.3707 | 5.631 | 7.2601 | 6.715 | 6.7126 | 6.059 | 5.5975 | 5.3632 | -999 | -999 | -999 | -999 | -999 | -4.4166 | -3.605 | -999 | -999 | -999 | 0.128 | 0.29 | 0.351 | 0.14 | 0 | 63
2003-05-27 06:00 | -0.0671 | -5.114 | -5.814 | 4.778 | 0.3826 | 3.8922 | 363.197 | 8.9219 | 0.50379 | 8.7394 | 0.5114 | 8.8297 | 0.53104 | 2.7113 | 211.076 | 2.0571 | 85.7394 | 67.5018 | 52.651 | 45.3625 | 8.3229 | 95.7259 | 6.1375 | 6.444 | 6.2991 | 5.7344 | 7.3727 | 6.6482 | 6.6156 | 6.0725 | 5.6575 | 5.46 | -999 | -999 | -999 | -999 | -999 | -3.407 | -3.3808 | -999 | -999 | -999 | 0.128 | 0.29 | 0.351 | 0.14 | 0 | 63
2003-05-27 06:30 | -0.7794 | 9.519 | -4.158 | 7.518 | 0.1428 | 3.9251 | 363.281 | 8.7497 | 0.51186 | 8.601 | 0.5186 | 8.7918 | 0.53441 | 3.475 | 227.842 | 2.8613 | 135.566 | 108.448 | 76.6947 | 66.4378 | 10.6952 | 95.7158 | 6.114 | 6.3815 | 6.261 | 5.8372 | 8.0756 | 6.584 | 6.5431 | 6.0861 | 5.7948 | 6.4533 | -999 | -999 | -999 | -999 | -999 | -2.6363 | -3.057 | -999 | -999 | -999 | 0.127 | 0.29 | 0.351 | 0.14 | 0 | 63
2003-05-27 07:00 | -1.4644 | 34.572 | 20.078 | 8.904 | 0.107 | 3.9195 | 364.193 | 8.9181 | 0.50695 | 8.7683 | 0.51309 | 8.9959 | 0.52943 | 1.9271 | 94.2016 | 1.5987 | 206.695 | 165.714 | 115.279 | 98.0717 | 16.138 | 95.7123 | 6.0808 | 6.3227 | 6.2272 | 5.985 | 9.0006 | 6.516 | 6.4767 | 6.1212 | 5.968 | 7.46 | -999 | -999 | -999 | -999 | -999 | -1.745 | -2.6389 | -999 | -999 | -999 | 0.126 | 0.29 | 0.351 | 0.14 | 0 | 63
2003-05-27 07:30 | -0.3197 | 69.7 | 19.311 | 33.403 | 0.4689 | 3.8884 | 364.159 | 9.7186 | 0.48067 | 9.6547 | 0.48539 | 10.0748 | 0.49681 | 0.99458 | 162.136 | 0.93667 | 299.742 | 239.736 | 170.301 | 144.484 | 25.2234 | 95.7266 | 6.0209 | 6.2443 | 6.1778 | 6.1935 | 11.5614 | 6.4248 | 6.4034 | 6.192 | 6.3332 | 10.2413 | -999 | -999 | -999 | -999 | -999 | -0.55603 | -2.0158 | -999 | -999 | -999 | 0.126 | 0.289 | 0.351 | 0.14 | 0 | 63
2003-05-27 08:00 | -1.1412 | 111.293 | 47.864 | 22.983 | 0.303 | 3.6721 | 362.869 | 11.0481 | 0.42047 | 10.9924 | 0.42264 | 11.4839 | 0.43386 | 3.8946 | 112.388 | 3.3158 | 397.525 | 313.702 | 227.417 | 196.244 | 34.1574 | 95.7296 | 5.9738 | 6.19 | 6.1686 | 6.5284 | 13.0692 | 6.3513 | 6.3693 | 6.3907 | 6.9477 | 13.5122 | -999 | -999 | -999 | -999 | -999 | 1.1525 | -0.97067 | -999 | -999 | -999 | 0.125 | 0.289 | 0.351 | 0.14 | 0 | 63
2003-05-27 08:30 | -1.0855 | 145.305 | 71.026 | 28.767 | 0.3592 | 4.0022 | 364.358 | 10.3107 | 0.47629 | 10.3144 | 0.47765 | 10.841 | 0.48513 | 2.5537 | 64.5877 | 2.2229 | 492.563 | 384.421 | 276.083 | 240.132 | 39.2365 | 95.7489 | 5.9697 | 6.1866 | 6.239 | 6.8905 | 13.1424 | 6.3192 | 6.4088 | 6.7366 | 7.7187 | 15.6239 | -999 | -999 | -999 | -999 | -999 | 2.6663 | 0.5884 | -999 | -999 | -999 | 0.124 | 0.288 | 0.351 | 0.14 | 0 | 63
2003-05-27 09:00 | -1.4059 | 185.765 | 83.844 | 33.974 | 0.3025 | 4.0091 | 363.78 | 10.607 | 0.46911 | 10.6396 | 0.46913 | 11.2524 | 0.4742 | 2.8325 | 51.59 | 2.5071 | 587.104 | 462.994 | 330.735 | 290.878 | 46.4482 | 95.7536 | 5.9528 | 6.1972 | 6.3243 | 7.3751 | 13.6464 | 6.2898 | 6.4864 | 7.144 | 8.427 | 16.2337 | -999 | -999 | -999 | -999 | -999 | 4.3143 | 2.4243 | -999 | -999 | -999 | 0.123 | 0.287 | 0.351 | 0.14 | 0 | 63
2003-05-27 09:30 | -0.4957 | 224.638 | 71.989 | 39.963 | 0.5644 | 3.8823 | 363.276 | 11.1819 | 0.44034 | 11.2019 | 0.44068 | 11.924 | 0.44508 | 2.5008 | 73.6062 | 2.2725 | 667.955 | 480.222 | 378.887 | 337.133 | 53.1016 | 95.7565 | 5.94 | 6.2228 | 6.429 | 7.9819 | 15.2455 | 6.2706 | 6.6056 | 7.6255 | 9.2477 | 19.4049 | -999 | -999 | -999 | -999 | -999 | 6.3167 | 4.2557 | -999 | -999 | -999 | 0.122 | 0.287 | 0.351 | 0.14 | 0 | 63
2003-05-27 10:00 | -1.515 | 242.353 | 141.565 | 47.488 | 0.8109 | 3.4598 | 362.132 | 12.2327 | 0.36889 | 12.2499 | 0.37007 | 12.929 | 0.37769 | 4.0842 | 149.251 | 3.575 | 732.452 | 557.482 | 399.309 | 350.285 | 53.8049 | 95.7572 | 5.9166 | 6.2483 | 6.5678 | 8.6914 | 16.6383 | 6.255 | 6.7596 | 8.2189 | 10.1241 | 20.0773 | -999 | -999 | -999 | -999 | -999 | 9.2578 | 6.2283 | -999 | -999 | -999 | 0.121 | 0.286 | 0.351 | 0.14 | 0 | 63
2003-05-27 10:30 | -0.5349 | 285.719 | 155.652 | 40.976 | 0.8441 | 3.2723 | 361.523 | 12.6146 | 0.3398 | 12.6739 | 0.33928 | 13.3874 | 0.34741 | 6.3725 | 160.378 | 5.4421 | 830.684 | 591.798 | 450.729 | 408.153 | 60.7489 | 95.7378 | 5.9086 | 6.3126 | 6.7595 | 8.9617 | 16.4422 | 6.2653 | 6.9558 | 8.6557 | 10.6759 | 19.7844 | -999 | -999 | -999 | -999 | -999 | 10.9602 | 8.4109 | -999 | -999 | -999 | 0.12 | 0.285 | 0.351 | 0.14 | 0 | 63
2003-05-27 11:00 | -0.6897 | 368.984 | 230.339 | 56.438 | 0.9911 | 3.2714 | 361.635 | 12.7833 | 0.3357 | 12.863 | 0.33416 | 13.6539 | 0.34046 | 7.5879 | 153.544 | 6.5658 | 1012.82 | 732.204 | 557.584 | 506.803 | 75.0775 | 95.752 | 5.9056 | 6.3926 | 6.9546 | 9.4117 | 17.8249 | 6.2812 | 7.1583 | 9.1544 | 11.6483 | 21.9388 | -999 | -999 | -999 | -999 | -999 | 12.0658 | 10.4213 | -999 | -999 | -999 | 0.118 | 0.284 | 0.351 | 0.14 | 0 | 63
2003-05-27 11:30 | -0.0117 | 401.902 | 203.896 | 55.466 | 0.9085 | 3.2865 | 361.566 | 12.8561 | 0.33588 | 12.9727 | 0.3336 | 13.8282 | 0.3384 | 8.305 | 152.228 | 7.0533 | 1102.73 | 904.333 | 599.305 | 550.306 | 79.2462 | 95.7437 | 5.9084 | 6.4869 | 7.1727 | 10.0979 | 18.2463 | 6.3198 | 7.3875 | 9.7707 | 12.6025 | 23.0317 | -999 | -999 | -999 | -999 | -999 | 14.9222 | 12.655 | -999 | -999 | -999 | 0.117 | 0.283 | 0.351 | 0.14 | 0 | 63
2003-05-27 12:00 | -0.2067 | 405.521 | 171.859 | 45.714 | 0.7801 | 3.3162 | 361.178 | 13.1528 | 0.33301 | 13.2739 | 0.33006 | 14.1494 | 0.33513 | 8.0117 | 151.179 | 6.8004 | 1114.15 | 925.411 | 603.991 | 557.722 | 79.3063 | 95.7357 | 5.9139 | 6.591 | 7.4189 | 10.76 | 18.6712 | 6.3647 | 7.6441 | 10.3532 | 13.431 | 23.7604 | -999 | -999 | -999 | -999 | -999 | 17.3406 | 15.3544 | -999 | -999 | -999 | 0.115 | 0.282 | 0.351 | 0.14 | 0 | 63.0097
2003-05-27 12:30 | -1.3861 | 384.311 | 198.507 | 55.572 | 0.628 | 3.3188 | 360.362 | 13.8167 | 0.32197 | 13.9338 | 0.31619 | 14.789 | 0.32493 | 6.5179 | 157.016 | 5.6063 | 1087.34 | 855.834 | 578.593 | 537.44 | 74.2127 | 95.738 | 5.9186 | 6.7027 | 7.6799 | 11.405 | 19.2603 | 6.4162 | 7.9131 | 10.9536 | 14.1696 | 24.3544 | -999 | -999 | -999 | -999 | -999 | 19.2205 | 18.362 | -999 | -999 | -999 | 0.115 | 0.282 | 0.351 | 0.14 | 0 | 63.0159
2003-05-27 13:00 | -1.1573 | 391.744 | 197.624 | 52.674 | 0.6445 | 3.3037 | 361.705 | 14.5264 | 0.30724 | 14.6663 | 0.30161 | 15.6477 | 0.30912 | 4.6875 | 170.555 | 4.0108 | 1098.05 | 868.161 | 593.974 | 552.139 | 75.7973 | 95.741 | 5.9238 | 6.8227 | 7.9492 | 12.1874 | 21.2053 | 6.4702 | 8.2002 | 11.6605 | 15.2351 | 26.1664 | -999 | -999 | -999 | -999 | -999 | 21.4462 | 21.3209 | -999 | -999 | -999 | 0.113 | 0.281 | 0.351 | 0.14 | 0 | 63
2003-05-27 13:30 | -0.77 | 351.412 | 199.641 | 53.693 | 0.6832 | 3.2968 | 361.656 | 14.5441 | 0.30597 | 14.6611 | 0.30044 | 15.5449 | 0.30926 | 5.4442 | 170.788 | 4.5658 | 1025.93 | 820.709 | 540.879 | 506.224 | 67.7254 | 95.7482 | 5.9666 | 6.9919 | 8.2854 | 12.6635 | 20.0885 | 6.5753 | 8.5425 | 12.265 | 15.3765 | 24.6688 | -999 | -999 | -999 | -999 | -999 | 23.3427 | 24.353 | -999 | -999 | -999 | 0.112 | 0.28 | 0.351 | 0.14 | 0 | 63
2003-05-27 14:00 | -0.6802 | 399.446 | 243.489 | 56.716 | 0.8148 | 3.2644 | 361.598 | 14.7205 | 0.30085 | 14.8434 | 0.29797 | 15.8036 | 0.30323 | 5.545 | 173.249 | 4.6367 | 1141.49 | 909.633 | 606.198 | 569.844 | 76.6059 | 95.7552 | 5.996 | 7.1602 | 8.5743 | 12.9785 | 20.3881 | 6.6677 | 8.8612 | 12.7133 | 15.9431 | 25.8405 | -999 | -999 | -999 | -999 | -999 | 23.247 | 26.4701 | -999 | -999 | -999 | 0.111 | 0.28 | 0.351 | 0.14 | 0 | 63
2003-05-27 14:30 | -0.5548 | 436.026 | 225.604 | 57.43 | 0.7645 | 3.2542 | 361.493 | 15.1755 | 0.29315 | 15.343 | 0.29022 | 16.332 | 0.29469 | 6.2083 | 175.542 | 5.1146 | 1214.63 | 979.947 | 659.031 | 622.544 | 84.7132 | 95.76 | 6.0216 | 7.3239 | 8.8352 | 13.5794 | 20.9592 | 6.7616 | 9.1583 | 13.3747 | 16.7972 | 26.5692 | -999 | -999 | -999 | -999 | -999 | 24.4347 | 28.428 | -999 | -999 | -999 | 0.111 | 0.279 | 0.35 | 0.14 | 0 | 63
2003-05-27 15:00 | -0.6551 | 407.87 | 205.847 | 49.889 | 0.859 | 3.2391 | 361.409 | 15.4327 | 0.28802 | 15.576 | 0.28523 | 16.518 | 0.29033 | 6.3629 | 180.023 | 5.3429 | 1144.69 | 844.017 | 623.981 | 594.178 | 80.8279 | 95.7546 | 6.0668 | 7.4947 | 9.1151 | 13.9746 | 20.5986 | 6.8772 | 9.4885 | 13.9444 | 17.0717 | 25.5396 | -999 | -999 | -999 | -999 | -999 | 25.3332 | 30.7061 | -999 | -999 | -999 | 0.111 | 0.279 | 0.35 | 0.14 | 0 | 63
2003-05-27 15:30 | -0.6778 | 355.987 | 168.943 | 44.159 | 0.8425 | 3.2082 | 361.521 | 15.197 | 0.28923 | 15.3251 | 0.28624 | 16.146 | 0.29244 | 7.1075 | 170.989 | 6.0342 | 1023.83 | 740.349 | 554.055 | 529.479 | 71.7579 | 95.7655 | 6.1231 | 7.6744 | 9.3837 | 14.0724 | 19.5833 | 7.0075 | 9.8224 | 14.2524 | 16.8943 | 23.5825 | -999 | -999 | -999 | -999 | -999 | 24.6044 | 32.4442 | -999 | -999 | -999 | 0.111 | 0.279 | 0.35 | 0.14 | 0 | 63
2003-05-27 16:00 | -0.3424 | 309.917 | 152.565 | 37.629 | 0.8057 | 3.249 | 361.459 | 15.2396 | 0.29099 | 15.3519 | 0.28823 | 16.1248 | 0.29512 | 6.9208 | 164.396 | 5.8446 | 922.893 | 647.689 | 489 | 469.03 | 62.8795 | 95.7552 | 6.1674 | 7.8304 | 9.575 | 13.8373 | 19.0652 | 7.133 | 10.0969 | 14.2573 | 16.5022 | 22.7216 | -999 | -999 | -999 | -999 | -999 | 22.4675 | 33.1231 | -999 | -999 | -999 | 0.111 | 0.279 | 0.35 | 0.14 | 0 | 63
2003-05-27 16:30 | -0.3054 | 284.13 | 150.795 | 41.311 | 0.8377 | 3.2092 | 361.483 | 15.3021 | 0.2872 | 15.3971 | 0.28458 | 16.1288 | 0.29192 | 6.8463 | 170.302 | 5.7821 | 841.866 | 579.062 | 455.148 | 435.82 | 59.0586 | 95.7698 | 6.2107 | 7.9638 | 9.6852 | 13.5749 | 18.8169 | 7.2508 | 10.2844 | 14.2072 | 16.1464 | 21.9022 | -999 | -999 | -999 | -999 | -999 | 20.3667 | 32.8843 | -999 | -999 | -999 | 0.111 | 0.279 | 0.35 | 0.14 | 0 | 63
2003-05-27 17:00 | -0.3473 | 291.775 | 121.04 | 33.094 | 0.7882 | 3.2041 | 361.355 | 15.1364 | 0.28962 | 15.2098 | 0.28722 | 15.8817 | 0.29529 | 7.6988 | 163.016 | 6.5121 | 849.615 | 534.784 | 466.923 | 447.816 | 61.7834 | 95.7798 | 6.2649 | 8.0807 | 9.7371 | 13.1183 | 18.2452 | 7.3669 | 10.423 | 13.9978 | 15.6135 | 20.8805 | -999 | -999 | -999 | -999 | -999 | 18.1835 | 32.2217 | -999 | -999 | -999 | 0.112 | 0.279 | 0.35 | 0.14 | 0 | 63
2003-05-27 17:30 | -0.6593 | 250.204 | 84.31 | 32.162 | 0.6305 | 3.2159 | 361.331 | 15.1036 | 0.29066 | 15.1779 | 0.28818 | 15.8664 | 0.29583 | 7.0396 | 163.478 | 5.92 | 759.117 | 485.4 | 417.99 | 403.024 | 55.8128 | 95.774 | 6.3171 | 8.1588 | 9.7279 | 12.7375 | 17.7261 | 7.4762 | 10.4996 | 13.8896 | 15.338 | 19.8614 | -999 | -999 | -999 | -999 | -999 | 16.1183 | 31.0941 | -999 | -999 | -999 | 0.112 | 0.279 | 0.35 | 0.14 | 0 | 63
2003-05-27 18:00 | -0.6377 | 176.233 | 85.177 | 35.428 | 0.6703 | 3.2445 | 361.429 | 15.4081 | 0.28719 | 15.4235 | 0.28578 | 16.0694 | 0.29485 | 4.4921 | 169.401 | 3.8058 | 594.96 | 394.911 | 322.218 | 309.797 | 42.4869 | 95.769 | 6.3723 | 8.2099 | 9.6845 | 12.2647 | 17.4784 | 7.581 | 10.548 | 13.6627 | 14.8261 | 19.1589 | -999 | -999 | -999 | -999 | -999 | 13.9464 | 29.876 | -999 | -999 | -999 | 0.112 | 0.279 | 0.349 | 0.14 | 0 | 63
2003-05-27 18:30 | -0.8019 | 163.516 | 83.631 | 30.731 | 0.6845 | 3.2723 | 361.333 | 15.3711 | 0.28958 | 15.3778 | 0.28835 | 15.972 | 0.29773 | 5.2192 | 170.476 | 4.2979 | 560.88 | 398.814 | 305.373 | 293.373 | 40.4062 | 95.7847 | 6.4213 | 8.2356 | 9.6105 | 11.8714 | 17.2034 | 7.6693 | 10.5579 | 13.2909 | 14.1655 | 17.6264 | -999 | -999 | -999 | -999 | -999 | 12.2383 | 28.3463 | -999 | -999 | -999 | 0.112 | 0.279 | 0.349 | 0.14 | 0 | 63
2003-05-27 19:00 | -0.5354 | 165.707 | 44.488 | 20.316 | 0.7103 | 3.2352 | 361.102 | 15.3094 | 0.28858 | 15.3052 | 0.28738 | 15.8917 | 0.29665 | 5.4771 | 168.873 | 4.6404 | 553.038 | 419.66 | 314.503 | 303.423 | 43.474 | 95.7878 | 6.4701 | 8.2417 | 9.5207 | 11.534 | 17.9797 | 7.7449 | 10.5133 | 12.8431 | 13.6219 | 17.2409 | -999 | -999 | -999 | -999 | -999 | 10.727 | 26.7578 | -999 | -999 | -999 | 0.113 | 0.279 | 0.349 | 0.14 | 0 | 63
2003-05-27 19:30 | -0.4989 | 116.423 | 32.208 | 23.561 | 0.7115 | 3.2523 | 361.225 | 15.0145 | 0.29352 | 14.9621 | 0.29295 | 15.458 | 0.30296 | 6.0642 | 168.869 | 5.1633 | 441.147 | 335.845 | 243.85 | 235.999 | 33.1081 | 95.7978 | 6.5207 | 8.2435 | 9.4365 | 11.2925 | 16.6864 | 7.8132 | 10.4344 | 12.4854 | 13.065 | 15.5663 | -999 | -999 | -999 | -999 | -999 | 9.6795 | 25.1039 | -999 | -999 | -999 | 0.114 | 0.28 | 0.349 | 0.14 | 0 | 63
2003-05-27 20:00 | -0.2827 | 82.233 | 17.625 | 21.332 | 0.6275 | 3.2186 | 361.131 | 14.9849 | 0.29227 | 14.9141 | 0.2922 | 15.3504 | 0.30324 | 5.5258 | 170.712 | 4.6262 | 346.386 | 256.52 | 200.898 | 196.697 | 28.9693 | 95.8125 | 6.5631 | 8.2352 | 9.3411 | 10.8572 | 16.1059 | 7.8617 | 10.3269 | 12.0741 | 12.4126 | 14.2722 | -999 | -999 | -999 | -999 | -999 | 8.0499 | 23.2952 | -999 | -999 | -999 | 0.114 | 0.28 | 0.349 | 0.14 | 0 | 63
2003-05-27 20:30 | -0.2115 | 57.576 | -0.553 | 12.881 | 0.5907 | 3.1888 | 361.189 | 14.7167 | 0.29441 | 14.6211 | 0.29466 | 15.0189 | 0.30623 | 5.2908 | 171.138 | 4.4337 | 285.292 | 208.169 | 168.513 | 163.603 | 24.2346 | 95.821 | 6.5963 | 8.2143 | 9.2291 | 10.4239 | 15.467 | 7.8978 | 10.196 | 11.6965 | 11.8541 | 13.2057 | -999 | -999 | -999 | -999 | -999 | 6.3375 | 21.0296 | -999 | -999 | -999 | 0.115 | 0.28 | 0.349 | 0.14 | 0 | 63
2003-05-27 21:00 | -0.0179 | 24.945 | -16.151 | 12.354 | 0.5335 | 3.1814 | 361.447 | 14.3824 | 0.29849 | 14.258 | 0.29838 | 14.565 | 0.31138 | 5.485 | 173.76 | 4.6121 | 213.606 | 161.824 | 122.566 | 116.747 | 16.7476 | 95.8395 | 6.6322 | 8.181 | 9.1057 | 10.0219 | 14.0931 | 7.9209 | 10.0539 | 11.3215 | 11.3238 | 12.1757 | -999 | -999 | -999 | -999 | -999 | 4.9517 | 18.6355 | -999 | -999 | -999 | 0.116 | 0.281 | 0.348 | 0.14 | 0 | 63
2003-05-27 21:30 | 0.0753 | -0.762 | -20.429 | 7.131 | 0.3832 | 3.241 | 361.684 | 13.895 | 0.31031 | 13.7431 | 0.3057 | 13.9926 | 0.32457 | 4.6983 | 168.952 | 3.9646 | 152.22 | 117.216 | 87.2751 | 81.0297 | 11.1984 | 95.8565 | 6.6634 | 8.1514 | 8.9724 | 9.6222 | 12.7073 | 7.9346 | 9.9006 | 10.8728 | 10.7071 | 10.7633 | -999 | -999 | -999 | -999 | -999 | 3.5877 | 16.3132 | -999 | -999 | -999 | 0.116 | 0.281 | 0.348 | 0.14 | 0 | 63
2003-05-27 22:00 | 0.1518 | -23.85 | -18.891 | 2.477 | 0.2512 | 3.319 | 362.067 | 13.2856 | 0.32598 | 13.0947 | 0.32683 | 13.2641 | 0.34475 | 3.5821 | 164.928 | 2.9842 | 100.133 | 78.1818 | 57.9413 | 51.3757 | 6.6108 | 95.8707 | 6.6817 | 8.1069 | 8.8385 | 9.2091 | 11.0243 | 7.9355 | 9.7254 | 10.404 | 10.0654 | 9.0711 | -999 | -999 | -999 | -999 | -999 | 2.17 | 14.0539 | -999 | -999 | -999 | 0.118 | 0.281 | 0.348 | 0.14 | 0 | 63
2003-05-27 22:30 | 0.1104 | -39.824 | -11.908 | 1.222 | 0.137 | 3.4627 | 362.804 | 12.4806 | 0.35489 | 12.2337 | 0.36005 | 12.2626 | 0.38104 | 2.3258 | 157.772 | 1.8296 | 56.9874 | 45.1493 | 32.6925 | 24.6693 | 2.2924 | 95.8961 | 6.7014 | 8.0584 | 8.6897 | 8.7519 | 8.5434 | 7.9273 | 9.5374 | 9.9277 | 9.3469 | 6.5761 | -999 | -999 | -999 | -999 | -999 | 0.60016 | 11.8254 | -999 | -999 | -999 | 0.119 | 0.282 | 0.348 | 0.14 | 0 | 63
2003-05-27 23:00 | 0.5165 | -49.1 | -37.317 | 2.118 | 0.3603 | 3.4588 | 363.417 | 11.7814 | 0.37148 | 11.4588 | 0.37903 | 11.2125 | 0.40636 | 0.94042 | 194.827 | 0.72292 | 25.8589 | 20.6529 | 14.3984 | 7.4726 | -0.42627 | 95.9318 | 6.7179 | 7.9907 | 8.5226 | 8.1741 | 5.3243 | 7.9091 | 9.3331 | 9.3827 | 8.4933 | 3.872 | -999 | -999 | -999 | -999 | -999 | -1.4426 | 9.5476 | -999 | -999 | -999 | 0.119 | 0.282 | 0.348 | 0.14 | 0 | 63
2003-05-27 23:30 | 0.3022 | -57.208 | -31.659 | 1.994 | 0.3591 | 3.4876 | 363.541 | 11.5908 | 0.37922 | 11.2159 | 0.38857 | 10.8873 | 0.41775 | 2.5433 | 195.101 | 1.7621 | 9.2571 | 7.2247 | 4.1345 | 0.045046 | -0.66958 | 95.9532 | 6.7044 | 7.8958 | 8.3033 | 7.5373 | 5.1706 | 7.8628 | 9.0814 | 8.7637 | 7.7939 | 4.1044 | -999 | -999 | -999 | -999 | -999 | -3.8066 | 7.1198 | -999 | -999 | -999 | 0.12 | 0.283 | 0.348 | 0.14 | 0 | 63
2003-05-28 | 0.0877 | -60.437 | -13.399 | 0.518 | 0.217 | 3.5803 | 363.524 | 11.5474 | 0.38991 | 11.2218 | 0.39846 | 11.0595 | 0.42389 | 2.9 | 216.35 | 2.0312 | 3.612 | 2.8537 | 1.2873 | -2.2911 | -0.81512 | 95.9586 | 6.6746 | 7.7686 | 8.0536 | 7.1898 | 6.0988 | 7.7893 | 8.7981 | 8.3391 | 7.4724 | 4.5018 | -999 | -999 | -999 | -999 | -999 | -4.7146 | 4.7438 | -999 | -999 | -999 | 0.121 | 0.283 | 0.348 | 0.14 | 0 | 63
2003-05-28 00:30 | 0.3088 | -55.989 | -14.135 | -0.919 | 0.2062 | 3.6361 | 364.358 | 10.8588 | 0.41376 | 10.4643 | 0.42477 | 10.1996 | 0.45273 | 2.3917 | 220.673 | 1.6038 | 1.3481 | 1.1279 | 0.50877 | -3.8029 | -1.6566 | 95.969 | 6.6848 | 7.667 | 7.8592 | 6.8897 | 3.6005 | 7.7411 | 8.5589 | 8.0098 | 6.9672 | 2.2647 | -999 | -999 | -999 | -999 | -999 | -5.1502 | 2.8786 | -999 | -999 | -999 | 0.122 | 0.284 | 0.348 | 0.14 | 0 | 63
2003-05-28 01:00 | 0.5662 | -49.216 | -19.518 | -0.787 | 0.233 | 3.6753 | 365.11 | 9.9651 | 0.44311 | 9.3391 | 0.4594 | 8.6437 | 0.4969 | 2.2325 | 209.977 | 1.0975 | 0.60113 | 0.50989 | 0.22758 | -4.1618 | -2.0181 | 95.9805 | 6.701 | 7.5834 | 7.691 | 6.4057 | 0.668 | 7.6962 | 8.3392 | 7.5404 | 6.2254 | 0.17508 | -999 | -999 | -999 | -999 | -999 | -6.4718 | 1.2514 | -999 | -999 | -999 | 0.123 | 0.284 | 0.348 | 0.14 | 0 | 63
2003-05-28 01:30 | 0.2169 | -49.469 | -17.677 | -0.278 | 0.2553 | 3.7568 | 366.146 | 9.3328 | 0.47067 | 8.7963 | 0.4861 | 7.9039 | 0.53131 | 2.3363 | 219.817 | 1.5358 | 0.42913 | 0.36565 | 0.15097 | -3.7436 | -1.6522 | 95.9916 | 6.6669 | 7.4511 | 7.4615 | 5.9024 | -0.19938 | 7.6071 | 8.081 | 7.0072 | 5.6311 | -0.21144 | -999 | -999 | -999 | -999 | -999 | -7.9756 | -0.51009 | -999 | -999 | -999 | 0.123 | 0.285 | 0.348 | 0.14 | 0 | 63.0042
2003-05-28 02:00 | 0.2611 | -52.859 | -19.578 | 0.207 | 0.2661 | 3.9023 | 366.56 | 8.921 | 0.50009 | 8.4666 | 0.51416 | 8.0095 | 0.54758 | 2.6346 | 217.03 | 1.6917 | 0.36594 | 0.30821 | 0.12963 | -3.4168 | -1.2536 | 95.9944 | 6.6077 | 7.2983 | 7.2072 | 5.5715 | 1.2295 | 7.5036 | 7.7985 | 6.6028 | 5.3675 | 0.53388 | -999 | -999 | -999 | -999 | -999 | -8.6334 | -2.2189 | -999 | -999 | -999 | 0.124 | 0.285 | 0.348 | 0.14 | 0 | 63
2003-05-28 02:30 | 0.1626 | -53.887 | -13.541 | 0.292 | 0.2209 | 3.9289 | 367.015 | 8.6286 | 0.51253 | 8.207 | 0.52643 | 7.8152 | 0.5587 | 2.6608 | 219.236 | 1.7675 | 0.41982 | 0.3561 | 0.15205 | -3.373 | -1.2114 | 96.0175 | 6.5812 | 7.1694 | 7 | 5.4037 | 1.3987 | 7.4145 | 7.551 | 6.3597 | 5.1737 | 0.54925 | -999 | -999 | -999 | -999 | -999 | -8.5154 | -3.5535 | -999 | -999 | -999 | 0.124 | 0.286 | 0.348 | 0.14 | 0 | 63
2003-05-28 03:00 | 0.0285 | -50.936 | -10.472 | -0.469 | 0.1237 | 3.8525 | 366.772 | 8.2175 | 0.51727 | 7.7986 | 0.53154 | 7.3767 | 0.56446 | 2.2717 | 220.629 | 1.4821 | 0.72074 | 0.60114 | 0.27073 | -3.4 | -1.3114 | 96.0211 | 6.5651 | 7.0542 | 6.832 | 5.2069 | -0.024327 | 7.334 | 7.3382 | 6.1076 | 4.8104 | -0.55225 | -999 | -999 | -999 | -999 | -999 | -8.4816 | -4.5543 | -999 | -999 | -999 | 0.125 | 0.286 | 0.348 | 0.14 | 0 | 63
2003-05-28 03:30 | -0.27 | -47.492 | -1.059 | -1.145 | 0.0813 | 3.7612 | 367.425 | 7.526 | 0.5286 | 7.0658 | 0.54366 | 6.5796 | 0.57857 | 1.7571 | 206.157 | 1.12 | 1.8202 | 1.4421 | 0.69208 | -3.638 | -1.9558 | 96.024 | 6.5436 | 6.9466 | 6.6734 | 4.9298 | -1.0565 | 7.245 | 7.1335 | 5.7966 | 4.4097 | -1.4745 | -999 | -999 | -999 | -999 | -999 | -8.9478 | -5.4635 | -999 | -999 | -999 | 0.125 | 0.286 | 0.348 | 0.14 | 0 | 63
2003-05-28 04:00 | 0.3111 | -43.941 | -11.855 | -0.047 | 0.1442 | 3.721 | 368.545 | 6.5111 | 0.55765 | 5.9812 | 0.57504 | 5.5653 | 0.60598 | 1.1938 | 204.336 | 0.705 | 4.9276 | 3.8897 | 2.1126 | -2.2176 | -1.7705 | 96.0214 | 6.5068 | 6.8287 | 6.4995 | 4.6254 | -1.691 | 7.1517 | 6.9246 | 5.4541 | 4.0209 | -1.8753 | -999 | -999 | -999 | -999 | -999 | -9.5909 | -6.3971 | -999 | -999 | -999 | 0.125 | 0.287 | 0.348 | 0.14 | 0 | 63
2003-05-28 04:30 | 0.306 | -36.695 | -16.34 | 1.699 | 0.2226 | 3.7511 | 366.903 | 7.3967 | 0.53337 | 6.879 | 0.55131 | 6.1958 | 0.59242 | 1.9942 | 227.9 | 1.5417 | 14.5705 | 11.5588 | 9.1253 | 5.6132 | 1.0553 | 96.0274 | 6.4484 | 6.6927 | 6.3014 | 4.3821 | -0.94942 | 7.0368 | 6.7016 | 5.1405 | 3.7956 | -1.1323 | -999 | -999 | -999 | -999 | -999 | -9.9744 | -7.3047 | -999 | -999 | -999 | 0.125 | 0.287 | 0.348 | 0.14 | 0 | 63
2003-05-28 05:00 | 0.1315 | -27.277 | -13.058 | 3.289 | 0.2846 | 3.7185 | 365.866 | 8.0436 | 0.50957 | 7.6405 | 0.52494 | 7.2637 | 0.55878 | 2.0296 | 222.997 | 1.3787 | 42.4547 | 32.9173 | 27.2744 | 19.7224 | 4.4162 | 96.0266 | 6.3777 | 6.5419 | 6.1056 | 4.3457 | 1.4757 | 6.9109 | 6.4695 | 4.9641 | 3.8508 | 0.41484 | -999 | -999 | -999 | -999 | -999 | -9.4882 | -8.003 | -999 | -999 | -999 | 0.125 | 0.287 | 0.348 | 0.14 | 0 | 63
2003-05-28 05:30 | -0.2215 | -18.012 | -3.309 | 1.904 | 0.1704 | 3.6887 | 365.081 | 8.5947 | 0.4891 | 8.356 | 0.49958 | 8.3034 | 0.52536 | 2.3033 | 205.857 | 1.4571 | 89.1087 | 67.5262 | 56.6834 | 38.0675 | 9.2791 | 96.0256 | 6.3219 | 6.4175 | 5.9558 | 4.5505 | 4.979 | 6.7875 | 6.2767 | 4.9679 | 4.1728 | 2.2685 | -999 | -999 | -999 | -999 | -999 | -7.9959 | -8.2302 | -999 | -999 | -999 | 0.124 | 0.287 | 0.348 | 0.14 | 0 | 63
2003-05-28 06:00 | -0.1317 | 4.346 | -2.185 | 8.165 | 0.2341 | 3.6647 | 365.051 | 8.5983 | 0.4858 | 8.431 | 0.49417 | 8.6321 | 0.51311 | 1.4608 | 188.992 | 0.96958 | 149.836 | 119.059 | 91.863 | 62.2281 | 13.8509 | 96.0245 | 6.2914 | 6.3183 | 5.8851 | 4.8458 | 8.3165 | 6.6982 | 6.1612 | 5.0751 | 4.3925 | 2.9358 | -999 | -999 | -999 | -999 | -999 | -6.036 | -7.9081 | -999 | -999 | -999 | 0.124 | 0.286 | 0.348 | 0.14 | 0 | 63
2003-05-28 06:30 | -0.2321 | 30.11 | 15.973 | 11.569 | 0.3071 | 3.6662 | 363.838 | 9.5654 | 0.45782 | 9.4651 | 0.46594 | 9.8385 | 0.48222 | 1.2371 | 204.15 | 0.90083 | 221.495 | 178.034 | 130.134 | 96.2334 | 20.4482 | 96.0172 | 6.2487 | 6.2308 | 5.8387 | 5.107 | 11.5153 | 6.6056 | 6.0721 | 5.1664 | 4.6815 | 4.5937 | -999 | -999 | -999 | -999 | -999 | -4.4444 | -7.3279 | -999 | -999 | -999 | 0.123 | 0.286 | 0.348 | 0.14 | 0 | 63
2003-05-28 07:00 | -0.4198 | 62.484 | 33.135 | 20.117 | 0.2974 | 3.5686 | 363.413 | 10.2142 | 0.42924 | 10.2302 | 0.43272 | 10.7908 | 0.44307 | 2.1063 | 208.676 | 1.6308 | 308.146 | 240.447 | 174.647 | 136.094 | 26.8542 | 96.0076 | 6.2069 | 6.175 | 5.8361 | 5.3999 | 11.5585 | 6.5138 | 6.0102 | 5.343 | 5.1423 | 7.9293 | -999 | -999 | -999 | -999 | -999 | -2.8326 | -6.5195 | -999 | -999 | -999 | 0.122 | 0.286 | 0.348 | 0.14 | 0 | 63
2003-05-28 07:30 | -0.4148 | 100.437 | 49.209 | 17.105 | 0.2905 | 3.5244 | 363.056 | 10.765 | 0.40945 | 10.8208 | 0.4118 | 11.4631 | 0.42094 | 2.1646 | 214.066 | 1.81 | 413.626 | 321.68 | 228.115 | 183.135 | 33.789 | 95.9842 | 6.1751 | 6.131 | 5.8664 | 5.7173 | 12.6906 | 6.436 | 5.9914 | 5.5984 | 5.7086 | 11.5757 | -999 | -999 | -999 | -999 | -999 | -1.3104 | -5.2842 | -999 | -999 | -999 | 0.122 | 0.285 | 0.348 | 0.139 | 0 | 63
2003-05-28 08:00 | -0.8245 | 144.958 | 73.388 | 26.973 | 0.2913 | 3.5185 | 363.13 | 11.0645 | 0.40054 | 11.2045 | 0.40076 | 11.9567 | 0.40725 | 2.3042 | 226.995 | 1.9725 | 533.43 | 406.759 | 286.821 | 235.464 | 40.9674 | 95.9627 | 6.1463 | 6.1091 | 5.9243 | 6.0636 | 14.0075 | 6.3731 | 6.0171 | 5.9025 | 6.4847 | 17.3112 | -999 | -999 | -999 | -999 | -999 | 0.29659 | -3.5254 | -999 | -999 | -999 | 0.121 | 0.284 | 0.348 | 0.139 | 0 | 63
2003-05-28 08:30 | -0.7263 | 194.06 | 73.565 | 24.576 | 0.2135 | 3.5062 | 362.849 | 11.5219 | 0.38868 | 11.6837 | 0.38832 | 12.3979 | 0.39599 | 2.1717 | 258.363 | 1.9058 | 664.667 | 487.866 | 350.391 | 298.577 | 48.0234 | 95.9489 | 6.1204 | 6.0925 | 6.0021 | 6.5004 | 14.1494 | 6.3254 | 6.0893 | 6.3041 | 7.5161 | 20.3266 | -999 | -999 | -999 | -999 | -999 | 1.8982 | -1.2857 | -999 | -999 | -999 | 0.119 | 0.283 | 0.348 | 0.139 | 0 | 63
2003-05-28 09:00 | -0.8056 | 238.326 | 104.753 | 33.106 | 0.2996 | 3.5401 | 362.515 | 11.9691 | 0.38103 | 12.1418 | 0.38021 | 12.9202 | 0.38654 | 2.1071 | 266.339 | 1.9175 | 777.082 | 595.669 | 407.057 | 354.651 | 54.1437 | 95.9424 | 6.0988 | 6.103 | 6.1113 | 7.1599 | 14.6197 | 6.2959 | 6.2122 | 6.7495 | 8.3058 | 19.6163 | -999 | -999 | -999 | -999 | -999 | 3.7887 | 1.192 | -999 | -999 | -999 | 0.118 | 0.282 | 0.348 | 0.139 | 0 | 63
2003-05-28 09:30 | -1.4922 | 281.894 | 149.971 | 43.678 | 0.3151 | 3.5653 | 362.487 | 12.3853 | 0.37325 | 12.5863 | 0.37114 | 13.4387 | 0.37627 | 2.2042 | 270.455 | 1.9646 | 885.47 | 558.567 | 461.354 | 404.578 | 60.0082 | 95.9215 | 6.0906 | 6.1326 | 6.2597 | 7.9775 | 15.9443 | 6.2903 | 6.3853 | 7.2374 | 9.2107 | 24.4956 | -999 | -999 | -999 | -999 | -999 | 6.2175 | 3.372 | -999 | -999 | -999 | 0.116 | 0.281 | 0.348 | 0.139 | 0 | 63
2003-05-28 10:00 | -1.6981 | 332.28 | 170.295 | 51.323 | 0.342 | 3.6574 | 362.208 | 12.8427 | 0.37067 | 13.0758 | 0.36786 | 14.0216 | 0.37078 | 2.0754 | 267.375 | 1.8375 | 1015.16 | 764.039 | 523.781 | 448.421 | 66.7183 | 95.8925 | 6.0497 | 6.1694 | 6.4327 | 9.0273 | 16.9879 | 6.2665 | 6.5659 | 7.8859 | 10.8307 | 28.483 | -999 | -999 | -999 | -999 | -999 | 10.2468 | 5.5072 | -999 | -999 | -999 | 0.114 | 0.28 | 0.348 | 0.139 | 0 | 63
2003-05-28 10:30 | -1.6297 | 373.386 | 164.674 | 46.031 | 0.3168 | 3.7439 | 361.927 | 13.3836 | 0.36578 | 13.5941 | 0.36273 | 14.5564 | 0.36452 | 1.9988 | 254.298 | 1.8692 | 1120.57 | 741.482 | 576.049 | 510.273 | 71.9572 | 95.8687 | 6.0263 | 6.2458 | 6.7011 | 9.7644 | 17.2543 | 6.2701 | 6.8138 | 8.7702 | 12.4355 | 28.6723 | -999 | -999 | -999 | -999 | -999 | 14.273 | 8.0643 | -999 | -999 | -999 | 0.112 | 0.279 | 0.348 | 0.139 | 0 | 63
2003-05-28 11:00 | 0.1583 | 403.783 | 190.312 | 55.531 | 0.1668 | 3.9059 | 362.463 | 13.9544 | 0.36624 | 14.2027 | 0.36178 | 15.1655 | 0.36301 | 2.2975 | 262.301 | 2.1183 | 1192.37 | 734.639 | 613.35 | 549.06 | 75.4146 | 95.8398 | 6.0391 | 6.3828 | 7.033 | 10.6938 | 18.9443 | 6.3156 | 7.1427 | 9.7749 | 14.0131 | 30.1337 | -999 | -999 | -999 | -999 | -999 | 16.6513 | 11.0873 | -999 | -999 | -999 | 0.11 | 0.278 | 0.348 | 0.139 | 0 | 63
2003-05-28 11:30 | -1.8627 | 430.858 | 257.404 | 77.47 | 0.1884 | 3.9407 | 362.892 | 14.2502 | 0.36249 | 14.5053 | 0.35861 | 15.4634 | 0.3598 | 1.5854 | 242.754 | 1.5304 | 1261.04 | 1081.66 | 651.76 | 591.752 | 78.8943 | 95.8061 | 6.0328 | 6.5205 | 7.3784 | 11.8544 | 20.1484 | 6.3567 | 7.5168 | 10.7146 | 15.3582 | 31.0851 | -999 | -999 | -999 | -999 | -999 | 21.4452 | 14.591 | -999 | -999 | -999 | 0.107 | 0.276 | 0.348 | 0.139 | 0 | 63
2003-05-28 12:00 | -1.1708 | 461.001 | 224.291 | 85.328 | 0.3898 | 4.0099 | 361.63 | 15.0315 | 0.35102 | 15.1915 | 0.34758 | 16.1089 | 0.34878 | 1801680 | 160.141 | 1801680 | 1345.69 | 1069.19 | 694.041 | 629.813 | 82.3878 | 95.7726 | 6.0478 | 6.7134 | 7.8301 | 12.9937 | 21.0956 | 6.4362 | 7.9511 | 11.7124 | 16.6873 | 33.612 | -999 | -999 | -999 | -999 | -999 | 26.3337 | 18.538 | -999 | -999 | -999 | 0.105 | 0.275 | 0.348 | 0.139 | 0 | 63
2003-05-28 12:30 | -0.991 | 478.486 | 204.189 | 67.59 | 0.204 | 3.7952 | 361.303 | 15.3583 | 0.32829 | 15.5215 | 0.3227 | 16.5453 | 0.32633 | 1.7642 | 182.902 | 1.6708 | 1392.27 | 1009.65 | 720.354 | 659.658 | 84.316 | 95.7485 | 6.0709 | 6.9564 | 8.3221 | 14.0302 | 21.5124 | 6.5331 | 8.4178 | 12.7883 | 18.1826 | 34.4084 | -999 | -999 | -999 | -999 | -999 | 29.698 | 23.1063 | -999 | -999 | -999 | 0.103 | 0.274 | 0.348 | 0.139 | 0 | 63
2003-05-28 13:00 | -1.4675 | 499.881 | 199.118 | 67.657 | 0.1533 | 3.5409 | 361.246 | 15.8442 | 0.30299 | 16.0269 | 0.2984 | 17.0538 | 0.30222 | 1.7567 | 118.899 | 1.7021 | 1447.36 | 1198.8 | 749.444 | 692.973 | 88.2162 | 95.7167 | 6.097 | 7.2149 | 8.8159 | 14.9317 | 22.3132 | 6.6525 | 8.9223 | 14.0086 | 19.3578 | 33.502 | -999 | -999 | -999 | -999 | -999 | 31.958 | 27.851 | -999 | -999 | -999 | 0.101 | 0.273 | 0.348 | 0.139 | 0 | 63
2003-05-28 13:30 | -3.2058 | 504.361 | 232.723 | 81.598 | 0.3509 | 3.5823 | 361.212 | 16.1805 | 0.30051 | 16.3041 | 0.29555 | 17.3517 | 0.29867 | 1.7163 | 96.7954 | 1.6308 | 1464.95 | 1247.85 | 759.849 | 706.632 | 89.2554 | 95.6612 | 6.1417 | 7.4822 | 9.3039 | 15.7639 | 22.0852 | 6.7987 | 9.468 | 15.1785 | 20.4374 | 34.9993 | -999 | -999 | -999 | -999 | -999 | 33.9326 | 31.8923 | -999 | -999 | -999 | 0.1 | 0.272 | 0.347 | 0.139 | 0 | 63
2003-05-28 14:00 | -1.3049 | 503.424 | 246.588 | 69.151 | 0.2888 | 3.5114 | 361.196 | 16.8303 | 0.28499 | 16.9226 | 0.28241 | 17.9611 | 0.28535 | 1.7825 | 131.542 | 1.7292 | 1467.7 | 1274.06 | 764.557 | 715.625 | 89.4558 | 95.6475 | 6.186 | 7.7463 | 9.7607 | 16.5545 | 22.5794 | 6.95 | 10.0245 | 16.2646 | 21.4582 | 35.1262 | -999 | -999 | -999 | -999 | -999 | 35.2839 | 35.1998 | -999 | -999 | -999 | 0.099 | 0.271 | 0.347 | 0.139 | 0 | 63
2003-05-28 14:30 | 0.4914 | 502.871 | 235.803 | 69.233 | 0.1213 | 3.5113 | 360.828 | 17.2755 | 0.2779 | 17.4457 | 0.27433 | 18.4287 | 0.27919 | 1.7012 | 220.929 | 1.6667 | 1467.75 | 1232.08 | 764.954 | 718.514 | 90.3966 | 95.6154 | 6.2491 | 8.023 | 10.208 | 17.2311 | 22.314 | 7.1163 | 10.581 | 17.2158 | 22.1944 | 35.3892 | -999 | -999 | -999 | -999 | -999 | 36.0189 | 39.0586 | -999 | -999 | -999 | 0.099 | 0.271 | 0.347 | 0.139 | 0 | 63
2003-05-28 15:00 | -0.2288 | 476.068 | 152.569 | 45.951 | 0.1514 | 3.5629 | 361.258 | 17.5447 | 0.27688 | 17.7577 | 0.27298 | 18.7542 | 0.27641 | 1.8687 | 187.86 | 1.8113 | 1393.38 | 1020.29 | 724.066 | 685.655 | 85.7589 | 95.5706 | 6.3041 | 8.2841 | 10.6241 | 17.9844 | 22.2875 | 7.2924 | 11.1201 | 17.9264 | 22.691 | 34.6103 | -999 | -999 | -999 | -999 | -999 | 37.4772 | 42.4732 | -999 | -999 | -999 | 0.099 | 0.271 | 0.347 | 0.139 | 0 | 63
2003-05-28 15:30 | -0.4165 | 324.745 | 194.807 | 73.994 | 0.3602 | 3.4456 | 361 | 17.2625 | 0.27232 | 17.4418 | 0.26927 | 18.3032 | 0.27603 | 1.9567 | 191.825 | 1.7788 | 1063.65 | 665.36 | 529.611 | 508.87 | 62.0539 | 95.533 | 6.4056 | 8.5823 | 11.0369 | 17.6814 | 20.6528 | 7.5113 | 11.6556 | 18.1078 | 21.4415 | 28.543 | -999 | -999 | -999 | -999 | -999 | 35.078 | 44.9305 | -999 | -999 | -999 | 0.098 | 0.27 | 0.347 | 0.139 | 0 | 63
2003-05-28 16:00 | -0.9547 | 455.979 | 182.033 | 63.513 | 0.421 | 3.2802 | 360.578 | 18.2737 | 0.24904 | 18.6988 | 0.24209 | 19.6333 | 0.24912 | 1.6729 | 244.582 | 1.6117 | 1361.37 | 868.772 | 713.26 | 680.749 | 87.5541 | 95.4724 | 6.4573 | 8.8036 | 11.2514 | 17.7867 | 22.8948 | 7.686 | 12.0145 | 18.1518 | 22.0575 | 33.2493 | -999 | -999 | -999 | -999 | -999 | 32.0284 | 45.0418 | -999 | -999 | -999 | 0.098 | 0.27 | 0.346 | 0.139 | 0 | 63
2003-05-28 16:30 | -0.5102 | 418.391 | 139.93 | 33.801 | 0.3272 | 3.1542 | 360.737 | 18.0272 | 0.2443 | 18.3922 | 0.23811 | 19.4185 | 0.2443 | 2.8958 | 179.479 | 2.6704 | 1262.82 | 730.149 | 663.681 | 641.283 | 82.4509 | 95.4632 | 6.5528 | 9.0207 | 11.4542 | 17.9769 | 23.2571 | 7.8929 | 12.3464 | 18.7281 | 22.0207 | 31.0275 | -999 | -999 | -999 | -999 | -999 | 32.6209 | 45.4866 | -999 | -999 | -999 | 0.099 | 0.27 | 0.346 | 0.139 | 0 | 63
2003-05-28 17:00 | -1.3902 | 381.621 | 169.188 | 65.428 | 0.4585 | 3.0844 | 360.763 | 18.3768 | 0.23454 | 18.8698 | 0.22729 | 19.7048 | 0.23694 | 2.1946 | 221.394 | 2.0421 | 1188.53 | 393.701 | 622.651 | 603.727 | 78.3865 | 95.443 | 6.6454 | 9.1873 | 11.575 | 17.3222 | 22.2083 | 8.0762 | 12.6574 | 18.6149 | 21.2237 | 28.9477 | -999 | -999 | -999 | -999 | -999 | 29.5547 | 46.4418 | -999 | -999 | -999 | 0.099 | 0.27 | 0.346 | 0.139 | 0 | 63
2003-05-28 17:30 | -1.1302 | 341.252 | 185.333 | 67.761 | 0.3581 | 2.9135 | 360.631 | 18.9462 | 0.21702 | 19.1792 | 0.21246 | 20.1469 | 0.22157 | 3.3042 | 144.721 | 2.96 | 1082.27 | 461.54 | 569.707 | 554.781 | 72.7089 | 95.4237 | 6.762 | 9.3333 | 11.6077 | 16.1265 | 21.4671 | 8.266 | 12.8856 | 18.3616 | 20.4433 | 27.2651 | -999 | -999 | -999 | -999 | -999 | 24.4611 | 45.8361 | -999 | -999 | -999 | 0.1 | 0.27 | 0.346 | 0.139 | 0 | 63
2003-05-28 18:00 | 0.1277 | 290.999 | 96.229 | 37.885 | 0.3177 | 2.9768 | 359.987 | 19.2557 | 0.21688 | 19.4236 | 0.21322 | 20.4432 | 0.22115 | 2.2554 | 151.365 | 1.9746 | 959.184 | 267.724 | 509.14 | 496.493 | 66.2724 | 95.4144 | 6.8587 | 9.4307 | 11.5131 | 14.9857 | 20.5086 | 8.447 | 13.021 | 18.3399 | 20.2102 | 27.8147 | -999 | -999 | -999 | -999 | -999 | 18.7796 | 43.8819 | -999 | -999 | -999 | 0.1 | 0.27 | 0.346 | 0.139 | 0 | 63
2003-05-28 18:30 | -0.1523 | 237.325 | 82.21 | 29.539 | 0.2541 | 2.9306 | 360.295 | 19.4418 | 0.21049 | 19.5982 | 0.20669 | 20.4808 | 0.2151 | 1.5308 | 159.886 | 1.3375 | 863.884 | 545.128 | 458.738 | 445.984 | 58.9815 | 95.397 | 6.9498 | 9.4737 | 11.3353 | 13.8415 | 20.3232 | 8.6104 | 13.1137 | 17.3711 | 18.0093 | 19.7164 | -999 | -999 | -999 | -999 | -999 | 14.1933 | 42.3754 | -999 | -999 | -999 | 0.101 | 0.271 | 0.345 | 0.139 | 0 | 63
2003-05-28 19:00 | -0.3448 | 200.877 | 68.326 | 29.489 | 0.3563 | 2.8777 | 360.457 | 19.6533 | 0.20505 | 19.807 | 0.2024 | 20.662 | 0.21228 | 1.9092 | 218.123 | 1.5562 | 736.598 | 636.181 | 396.176 | 386.503 | 51.4548 | 95.3893 | 7.0323 | 9.4667 | 11.1095 | 13.1326 | 25.4819 | 8.7578 | 13.0411 | 15.9475 | 16.4153 | 19.5591 | -999 | -999 | -999 | -999 | -999 | 10.3223 | 41.0013 | -999 | -999 | -999 | 0.102 | 0.271 | 0.345 | 0.139 | 0 | 63
2003-05-28 19:30 | 0.6219 | 158.298 | 49.992 | 28.088 | 0.3933 | 2.9635 | 360.514 | 19.501 | 0.21111 | 19.6131 | 0.20887 | 20.4923 | 0.21794 | 2.2521 | 231.229 | 1.8613 | 624.782 | 484.023 | 338.249 | 335.358 | 45.0927 | 95.3699 | 7.1071 | 9.4273 | 10.8934 | 13.1046 | 25.0592 | 8.8849 | 12.7996 | 15.0371 | 15.4844 | 17.8895 | -999 | -999 | -999 | -999 | -999 | 9.3703 | 38.0171 | -999 | -999 | -999 | 0.103 | 0.271 | 0.345 | 0.139 | 0 | 63
2003-05-28 20:00 | 0.0826 | 116.46 | 26.476 | 22.013 | 0.2706 | 2.9188 | 360.04 | 19.2815 | 0.21263 | 19.3602 | 0.21076 | 20.0742 | 0.22214 | 3.1408 | 272.633 | 2.6692 | 512.626 | 325.169 | 281.698 | 278.002 | 38.7657 | 95.3805 | 7.174 | 9.3799 | 10.7301 | 12.7825 | 22.2332 | 8.9719 | 12.5132 | 14.5255 | 14.8319 | 16.709 | -999 | -999 | -999 | -999 | -999 | 8.6542 | 34.674 | -999 | -999 | -999 | 0.104 | 0.271 | 0.345 | 0.139 | 0 | 63.0007
2003-05-28 20:30 | 0.425 | 70.164 | 10.813 | 16.623 | 0.3594 | 2.8836 | 359.995 | 19.1991 | 0.2112 | 19.2273 | 0.21004 | 19.8589 | 0.2223 | 2.4183 | 285.681 | 2.0396 | 380.273 | 220.264 | 216.408 | 210.436 | 29.9305 | 95.385 | 7.2258 | 9.3256 | 10.5777 | 12.2375 | 22.2319 | 9.0311 | 12.257 | 14.1843 | 14.269 | 15.214 | -999 | -999 | -999 | -999 | -999 | 7.2162 | 30.7002 | -999 | -999 | -999 | 0.105 | 0.272 | 0.344 | 0.139 | 0 | 63
2003-05-28 21:00 | -0.3755 | 37.539 | 0.022 | 13.039 | 0.4625 | 3.468 | 359.892 | 18.6921 | 0.25193 | 18.6782 | 0.25069 | 19.108 | 0.2637 | 3.6721 | 279.752 | 3.0179 | 269.185 | 189.486 | 164.36 | 158.169 | 23.3052 | 95.4058 | 7.2646 | 9.2792 | 10.4219 | 11.7268 | 19.408 | 9.0561 | 12.032 | 13.8119 | 13.7722 | 14.728 | -999 | -999 | -999 | -999 | -999 | 5.7387 | 26.5721 | -999 | -999 | -999 | 0.106 | 0.272 | 0.344 | 0.139 | 0 | 63
2003-05-28 21:30 | 0.333 | 11.989 | -17.739 | 8.333 | 0.3234 | 4.0775 | 359.494 | 17.6958 | 0.30268 | 17.6194 | 0.30013 | 17.9687 | 0.3151 | 4.4042 | 281.803 | 3.5229 | 186.416 | 131.202 | 114.969 | 107.758 | 15.656 | 95.422 | 7.3029 | 9.2271 | 10.2705 | 11.3585 | 17.326 | 9.073 | 11.8204 | 13.1945 | 13.0979 | 13.9804 | -999 | -999 | -999 | -999 | -999 | 4.7858 | 22.9662 | -999 | -999 | -999 | 0.107 | 0.272 | 0.344 | 0.139 | 0 | 63
2003-05-28 22:00 | 0.1045 | -26.034 | -19.6 | 6.289 | 0.35 | 4.1916 | 360.403 | 16.8331 | 0.32251 | 16.666 | 0.32215 | 16.8169 | 0.34162 | 2.9542 | 282.894 | 2.3058 | 98.6959 | 74.7355 | 46.9059 | 41.167 | 3.9752 | 95.4296 | 7.338 | 9.1655 | 10.126 | 10.9773 | 14.8524 | 9.0801 | 11.5932 | 12.6404 | 12.4036 | 11.808 | -999 | -999 | -999 | -999 | -999 | 3.8727 | 20.0014 | -999 | -999 | -999 | 0.107 | 0.273 | 0.344 | 0.139 | 0 | 63
2003-05-28 22:30 | 0.3451 | -24.824 | -25.001 | 6.599 | 0.3631 | 4.2637 | 360.47 | 16.0962 | 0.34168 | 15.8896 | 0.34594 | 15.9836 | 0.36642 | 3.5142 | 273.714 | 2.8021 | 64.3481 | 48.7159 | 33.3432 | 27.7329 | 2.7876 | 95.4574 | 7.3552 | 9.1027 | 9.9661 | 10.4917 | 14.3932 | 9.0651 | 11.3398 | 12.0692 | 11.7757 | 11.51 | -999 | -999 | -999 | -999 | -999 | 2.1874 | 17.3383 | -999 | -999 | -999 | 0.108 | 0.273 | 0.344 | 0.139 | 0 | 63
2003-05-28 23:00 | 0.3616 | -37.825 | -25.608 | 1.623 | 0.332 | 4.3539 | 361.115 | 15.5795 | 0.36086 | 15.3634 | 0.36586 | 15.4506 | 0.38642 | 3.4921 | 272.377 | 2.7658 | 26.7983 | 20.3733 | 13.222 | 9.4346 | 0.46104 | 95.4841 | 7.3629 | 9.0212 | 9.7822 | 10.2438 | 13.8485 | 9.0205 | 11.0661 | 11.6499 | 11.3747 | 10.8295 | -999 | -999 | -999 | -999 | -999 | 1.6093 | 14.8606 | -999 | -999 | -999 | 0.109 | 0.274 | 0.344 | 0.139 | 0 | 63
2003-05-28 23:30 | 0.4033 | -58.531 | -21.92 | 1.008 | 0.3329 | 4.5897 | 361.981 | 14.509 | 0.40745 | 14.2737 | 0.41276 | 14.2964 | 0.43347 | 3.5379 | 268.683 | 2.8092 | 13.796 | 10.9971 | 6.5227 | 2.0835 | -0.77117 | 95.5359 | 7.3897 | 8.9526 | 9.6361 | 9.7998 | 12.1031 | 8.9907 | 10.8315 | 11.1863 | 10.637 | 8.5944 | -999 | -999 | -999 | -999 | -999 | 0.54547 | 12.8505 | -999 | -999 | -999 | 0.11 | 0.274 | 0.344 | 0.139 | 0 | 63
2003-05-29 | 0.3237 | -59.756 | -29.832 | 3.379 | 0.3709 | 4.8773 | 362.649 | 13.069 | 0.47286 | 12.8314 | 0.47911 | 12.8572 | 0.49876 | 3.6971 | 255.118 | 2.9725 | 5.2078 | 4.2093 | 2.3345 | -1.7148 | -1.2464 | 95.5586 | 7.3973 | 8.8847 | 9.4677 | 9.3133 | 11.1783 | 8.9432 | 10.5847 | 10.6762 | 10.0152 | 7.7045 | -999 | -999 | -999 | -999 | -999 | -1.2472 | 10.7139 | -999 | -999 | -999 | 0.11 | 0.275 | 0.343 | 0.139 | 0 | 63
2003-05-29 00:30 | 0.9069 | -55.794 | -36.493 | 3.949 | 0.4637 | 4.932 | 362.519 | 12.4514 | 0.49735 | 12.1958 | 0.50495 | 12.2126 | 0.52496 | 4.1638 | 252.66 | 3.3754 | 1.8548 | 1.5647 | 0.76665 | -2.3289 | -0.78221 | 95.5637 | 7.3873 | 8.7906 | 9.2659 | 8.948 | 10.8463 | 8.8757 | 10.318 | 10.2242 | 9.5576 | 7.6665 | -999 | -999 | -999 | -999 | -999 | -2.3436 | 8.5828 | -999 | -999 | -999 | 0.111 | 0.275 | 0.343 | 0.139 | 0 | 63
2003-05-29 01:00 | 0.4725 | -59.513 | -23.097 | 0.49 | 0.25 | 4.8311 | 362.349 | 12.571 | 0.48466 | 12.3326 | 0.49166 | 12.3847 | 0.51059 | 4.66 | 257.916 | 3.7887 | 0.79699 | 0.7371 | 0.34696 | -2.5974 | -0.63209 | 95.5862 | 7.3733 | 8.6784 | 9.0641 | 8.7084 | 10.9908 | 8.7899 | 10.0499 | 9.8601 | 9.2215 | 7.7571 | -999 | -999 | -999 | -999 | -999 | -2.6244 | 6.7539 | -999 | -999 | -999 | 0.112 | 0.276 | 0.343 | 0.139 | 0 | 63
2003-05-29 01:30 | 0.3556 | -57.608 | -12.01 | -1.028 | 0.1628 | 4.8048 | 363.125 | 11.7945 | 0.50578 | 11.5221 | 0.51368 | 11.4554 | 0.53519 | 1.9888 | 211.999 | 1.5633 | 0.49957 | 0.46926 | 0.20511 | -4.2225 | -1.5481 | 95.6322 | 7.3866 | 8.5911 | 8.9172 | 8.4383 | 7.3968 | 8.738 | 9.8263 | 9.5405 | 8.7045 | 4.9153 | -999 | -999 | -999 | -999 | -999 | -2.9683 | 5.2869 | -999 | -999 | -999 | 0.113 | 0.276 | 0.343 | 0.139 | 0 | 63
2003-05-29 02:00 | 0.467 | -50.934 | -19.086 | -0.512 | 0.1474 | 4.6976 | 363.558 | 11.3671 | 0.50919 | 10.9263 | 0.5225 | 10.4609 | 0.55548 | 1.9963 | 184.347 | 1.4275 | 0.44754 | 0.39548 | 0.1833 | -3.9414 | -1.4931 | 95.6656 | 7.3911 | 8.4957 | 8.752 | 7.9306 | 3.9128 | 8.6739 | 9.6033 | 9.0482 | 7.9426 | 2.9144 | -999 | -999 | -999 | -999 | -999 | -4.5414 | 3.8251 | -999 | -999 | -999 | 0.114 | 0.276 | 0.343 | 0.139 | 0 | 63
2003-05-29 02:30 | 0.3133 | -47.105 | -16.597 | -1.391 | 0.1195 | 4.5681 | 365.459 | 9.7619 | 0.5477 | 9.2871 | 0.56393 | 9.0178 | 0.59253 | 2.4867 | 190.417 | 1.7183 | 0.52732 | 0.4594 | 0.21582 | -3.881 | -1.9754 | 95.6758 | 7.3581 | 8.3854 | 8.5491 | 7.5072 | 4.0376 | 8.581 | 9.3475 | 8.5749 | 7.4832 | 2.7838 | -999 | -999 | -999 | -999 | -999 | -5.9234 | 2.0571 | -999 | -999 | -999 | 0.114 | 0.277 | 0.343 | 0.139 | 0 | 63
2003-05-29 03:00 | 0.237 | -29.565 | -1.665 | 1.289 | 0.0978 | 4.4715 | 366.883 | 9.0494 | 0.56188 | 8.4664 | 0.58203 | 8.152 | 0.61251 | 2.1767 | 198.129 | 1.4217 | 0.81597 | 0.69605 | 0.35356 | -2.447 | -1.3444 | 95.6652 | 7.3307 | 8.2621 | 8.3424 | 7.1889 | 3.7603 | 8.4873 | 9.0844 | 8.182 | 7.1499 | 3.3556 | -999 | -999 | -999 | -999 | -999 | -6.528 | 0.41844 | -999 | -999 | -999 | 0.114 | 0.277 | 0.343 | 0.139 | 0 | 63
2003-05-29 03:30 | 1.3927 | -14.299 | -16.401 | -0.732 | 0.1294 | 4.5712 | 366.007 | 10.025 | 0.54011 | 9.0879 | 0.5733 | 8.161 | 0.62676 | 2.0246 | 260.356 | 1.1817 | 1.3796 | 1.0688 | 0.56051 | -0.45393 | -0.15024 | 95.679 | 7.2896 | 8.1309 | 8.1322 | 7.1695 | 5.2304 | 8.3804 | 8.8296 | 7.9718 | 7.2286 | 5.0547 | -999 | -999 | -999 | -999 | -999 | -6.0004 | -0.84827 | -999 | -999 | -999 | 0.114 | 0.277 | 0.343 | 0.139 | 0 | 63
2003-05-29 04:00 | 1.7047 | -19.91 | -17.982 | -1.358 | 0.1428 | 4.57 | 366.877 | 10.1098 | 0.53685 | 9.237 | 0.56673 | 7.9389 | 0.63083 | 1.4267 | 205.807 | 1.1133 | 4.6051 | 3.3819 | 1.8969 | -0.10056 | -0.6934 | 95.69 | 7.2612 | 8.0152 | 7.9842 | 7.236 | 5.2123 | 8.2848 | 8.6189 | 7.8893 | 7.2169 | 4.7941 | -999 | -999 | -999 | -999 | -999 | -4.7186 | -1.3816 | -999 | -999 | -999 | 0.115 | 0.277 | 0.343 | 0.139 | 0 | 63
2003-05-29 04:30 | 2.549 | -24.892 | -23.725 | -2.714 | 0.0916 | 4.5137 | 373.212 | 8.7569 | 0.57664 | 7.7352 | 0.61144 | 7.4293 | 0.64344 | 2.2004 | 197.915 | 1.2375 | 12.9181 | 9.7888 | 6.0025 | 2.8129 | -0.99548 | 95.7073 | 7.2388 | 7.9137 | 7.8784 | 7.1357 | 4.3864 | 8.201 | 8.4547 | 7.7418 | 6.9964 | 3.94 | -999 | -999 | -999 | -999 | -999 | -4.418 | -1.5272 | -999 | -999 | -999 | 0.116 | 0.278 | 0.343 | 0.139 | 0 | 63
2003-05-29 05:00 | 1.0878 | -26.847 | -22.194 | 0.57 | 0.2032 | 4.5274 | 375.802 | 7.4982 | 0.62482 | 6.4605 | 0.66097 | 6.1677 | 0.68956 | 1.9971 | 204.486 | 1.1446 | 28.8095 | 22.5739 | 13.3369 | 9.6756 | 0.30644 | 95.7196 | 7.219 | 7.8354 | 7.7801 | 6.8907 | 3.312 | 8.1265 | 8.3127 | 7.5064 | 6.6213 | 2.7915 | -999 | -999 | -999 | -999 | -999 | -4.9734 | -1.8258 | -999 | -999 | -999 | 0.116 | 0.278 | 0.343 | 0.138 | 0 | 63
2003-05-29 05:30 | 0.1826 | -25.808 | -17.867 | 2.652 | 0.2235 | 4.6775 | 365.639 | 9.3342 | 0.57566 | 8.5785 | 0.60234 | 7.6646 | 0.65209 | 2.1892 | 272.384 | 1.4571 | 51.136 | 40.1104 | 21.9075 | 19.7116 | 2.9354 | 95.7258 | 7.1753 | 7.7388 | 7.6474 | 6.5826 | 4.0683 | 8.0285 | 8.1425 | 7.2029 | 6.2847 | 2.9682 | -999 | -999 | -999 | -999 | -999 | -5.8691 | -2.411 | -999 | -999 | -999 | 0.115 | 0.278 | 0.343 | 0.138 | 0 | 63
2003-05-29 06:00 | -0.4474 | -12.556 | -0.664 | 2.117 | 0.0919 | 4.7095 | 362.676 | 10.1096 | 0.55248 | 9.8547 | 0.56283 | 9.7866 | 0.58716 | 1.9704 | 270.901 | 1.4592 | 82.2679 | 60.9181 | 37.2961 | 33.325 | 4.3248 | 95.7441 | 7.1057 | 7.6081 | 7.4628 | 6.5219 | 6.8598 | 7.9013 | 7.9401 | 7.0131 | 6.3751 | 5.0706 | -999 | -999 | -999 | -999 | -999 | -5.7416 | -3.0966 | -999 | -999 | -999 | 0.115 | 0.278 | 0.343 | 0.138 | 0 | 63
2003-05-29 06:30 | 1.0669 | 10.428 | -5.309 | 9.474 | 0.202 | 4.6814 | 366.239 | 9.4752 | 0.57066 | 9.1496 | 0.58329 | 9.1709 | 0.60758 | 1.5142 | 203.674 | 1.0308 | 140.109 | 106.137 | 65.5025 | 56.6417 | 7.1147 | 95.7701 | 7.0897 | 7.5301 | 7.3791 | 6.75 | 7.5721 | 7.8341 | 7.8114 | 7.075 | 6.6675 | 6.3846 | -999 | -999 | -999 | -999 | -999 | -4.2678 | -3.3275 | -999 | -999 | -999 | 0.114 | 0.278 | 0.343 | 0.138 | 0 | 63
2003-05-29 07:00 | -0.4559 | 63.939 | 34.393 | 17.478 | 0.288 | 4.7245 | 363.556 | 10.3783 | 0.54752 | 10.2259 | 0.55869 | 10.5138 | 0.57696 | 1.4688 | 230.643 | 1.09 | 294.183 | 224.113 | 167.116 | 131.968 | 27.1128 | 95.7575 | 7.0244 | 7.4177 | 7.2732 | 6.9083 | 11.4482 | 7.709 | 7.6635 | 7.0789 | 6.8314 | 8.8796 | -999 | -999 | -999 | -999 | -999 | -2.8087 | -2.9786 | -999 | -999 | -999 | 0.113 | 0.277 | 0.343 | 0.138 | 0 | 63
2003-05-29 07:30 | -0.147 | 114.252 | 45.485 | 18.378 | 0.3598 | 4.6613 | 361.366 | 11.5562 | 0.5051 | 11.6736 | 0.50553 | 12.3418 | 0.51084 | 2.1771 | 278.144 | 1.8758 | 429.229 | 335.729 | 241.25 | 194.808 | 36.8868 | 95.7676 | 6.9652 | 7.3264 | 7.2102 | 7.2832 | 13.6768 | 7.5795 | 7.5455 | 7.2116 | 7.3845 | 13.3562 | -999 | -999 | -999 | -999 | -999 | -0.84356 | -2.24 | -999 | -999 | -999 | 0.113 | 0.277 | 0.343 | 0.138 | 0 | 63
2003-05-29 08:00 | -999 | 147.673 | 89.624 | 28.003 | 0.339 | 4.6611 | 361.602 | 11.6072 | 0.50316 | 11.7045 | 0.50316 | 12.3878 | 0.50667 | 3.1492 | 286.063 | 2.6929 | 530.724 | 399.323 | 282.637 | 234.587 | 41.2273 | 95.7701 | 6.9766 | 7.3073 | 7.2797 | 7.7031 | 14.2122 | 7.5482 | 7.5596 | 7.5324 | 8.1042 | 17.9662 | -999 | -999 | -999 | -999 | -999 | 1.4583 | -0.65922 | -999 | -999 | -999 | 0.112 | 0.276 | 0.343 | 0.138 | 0 | 63
2003-05-29 08:30 | -1.9605 | 187.618 | 109.794 | 33.343 | 0.2783 | 4.7634 | 362.766 | 11.7984 | 0.50695 | 11.9558 | 0.50536 | 12.6661 | 0.50853 | 2.7592 | 289.148 | 2.3908 | 636.094 | 467.72 | 332.622 | 286.273 | 46.486 | 95.7734 | 6.9685 | 7.295 | 7.3624 | 8.0862 | 14.6338 | 7.51 | 7.6136 | 7.8749 | 9.007 | 20.6075 | -999 | -999 | -999 | -999 | -999 | 2.9482 | 1.4181 | -999 | -999 | -999 | 0.111 | 0.276 | 0.343 | 0.138 | 0 | 63
2003-05-29 09:00 | -1.8381 | 226.872 | 117.533 | 36.975 | 0.2862 | 4.8937 | 362.225 | 12.4857 | 0.49892 | 12.6342 | 0.49656 | 13.3685 | 0.49799 | 1.8875 | 283.675 | 1.705 | 740.035 | 556.554 | 385.545 | 336.196 | 51.8607 | 95.7828 | 6.9546 | 7.2892 | 7.4539 | 8.6229 | 15.8378 | 7.4765 | 7.7092 | 8.2849 | 9.7711 | 20.2232 | -999 | -999 | -999 | -999 | -999 | 4.4715 | 3.5731 | -999 | -999 | -999 | 0.11 | 0.275 | 0.343 | 0.138 | 0 | 63
2003-05-29 09:30 | -1.7533 | 273.195 | 158.096 | 47.894 | 0.3192 | 4.8808 | 361.519 | 13.063 | 0.4799 | 13.2439 | 0.47764 | 14.11 | 0.47703 | 1.8883 | 285.028 | 1.6842 | 854.644 | 554.242 | 444.523 | 390.025 | 58.0546 | 95.7867 | 6.9373 | 7.3061 | 7.5629 | 9.3238 | 16.74 | 7.4503 | 7.8327 | 8.7091 | 10.6058 | 25.1678 | -999 | -999 | -999 | -999 | -999 | 6.4485 | 5.4082 | -999 | -999 | -999 | 0.108 | 0.274 | 0.343 | 0.138 | 0 | 63
2003-05-29 10:00 | -3.1 | 324.632 | 169.764 | 50.314 | 0.2842 | 4.9435 | 361.806 | 13.7651 | 0.46532 | 13.975 | 0.4621 | 14.8437 | 0.46226 | 2.1879 | 292.926 | 1.9937 | 987.774 | 735.572 | 508.315 | 444.184 | 65.1544 | 95.7775 | 6.9066 | 7.3236 | 7.7099 | 10.3257 | 17.9047 | 7.42 | 7.9851 | 9.3084 | 12.1493 | 29.23 | -999 | -999 | -999 | -999 | -999 | 10.1779 | 7.302 | -999 | -999 | -999 | 0.106 | 0.273 | 0.343 | 0.138 | 0 | 63
2003-05-29 10:30 | 0.4085 | 365.982 | 156.361 | 42.152 | 0.2975 | 4.925 | 360.599 | 14.306 | 0.44788 | 14.5329 | 0.4438 | 15.5948 | 0.44 | 2.5104 | 297.997 | 2.2892 | 1087.91 | 783.25 | 558.976 | 488.134 | 70.3806 | 95.7609 | 6.8911 | 7.3934 | 7.9427 | 11.0165 | 18.2533 | 7.4205 | 8.2037 | 10.1535 | 13.7487 | 29.7588 | -999 | -999 | -999 | -999 | -999 | 13.9999 | 9.6359 | -999 | -999 | -999 | 0.104 | 0.272 | 0.343 | 0.138 | 0 | 63
2003-05-29 11:00 | -0.6536 | 404.74 | 201.519 | 55.903 | 0.3027 | 4.9138 | 360.05 | 14.6976 | 0.43531 | 14.947 | 0.4309 | 15.9914 | 0.42809 | 2.8325 | 288.206 | 2.54 | 1181.22 | 733.248 | 606.795 | 545.562 | 75.7556 | 95.746 | 6.8938 | 7.4991 | 8.23 | 11.8573 | 19.3321 | 7.4426 | 8.4966 | 11.012 | 15.213 | 31.2207 | -999 | -999 | -999 | -999 | -999 | 16.2383 | 12.4477 | -999 | -999 | -999 | 0.102 | 0.27 | 0.343 | 0.138 | 0 | 63
2003-05-29 11:30 | 1.1335 | 442.367 | 220.219 | 59.077 | 0.2555 | 4.933 | 359.737 | 15.3599 | 0.42015 | 15.6232 | 0.41497 | 16.6751 | 0.41272 | 2.5221 | 290.039 | 2.2629 | 1283.32 | 1104.3 | 656.894 | 599.419 | 80.4855 | 95.7306 | 6.8949 | 7.638 | 8.5586 | 13.0427 | 20.5001 | 7.4824 | 8.8391 | 11.8731 | 16.548 | 32.4697 | -999 | -999 | -999 | -999 | -999 | 21.5756 | 15.7084 | -999 | -999 | -999 | 0.099 | 0.269 | 0.343 | 0.138 | 0 | 63
2003-05-29 12:00 | -0.3676 | 472.667 | 255.646 | 68.956 | 0.3842 | 4.957 | 359.979 | 16.2515 | 0.39859 | 16.5426 | 0.3931 | 17.6422 | 0.39073 | 2.0717 | 278.279 | 1.8604 | 1369.82 | 1020.28 | 699.867 | 639.242 | 84.3047 | 95.7169 | 6.8971 | 7.8109 | 8.983 | 14.1927 | 21.8963 | 7.5359 | 9.2181 | 12.8139 | 17.9649 | 35.6887 | -999 | -999 | -999 | -999 | -999 | 26.972 | 19.4076 | -999 | -999 | -999 | 0.097 | 0.268 | 0.343 | 0.138 | 0 | 63
2003-05-29 12:30 | -0.2558 | 492.978 | 226.996 | 63.762 | 0.3631 | 4.9501 | 359.092 | 16.7236 | 0.38606 | 17.1024 | 0.37914 | 18.2364 | 0.37745 | 2.9383 | 279.408 | 2.5917 | 1419.15 | 1188.31 | 726.851 | 669.669 | 86.7592 | 95.6995 | 6.9208 | 8.0185 | 9.4646 | 15.2251 | 21.9683 | 7.622 | 9.654 | 13.8127 | 19.3078 | 35.9066 | -999 | -999 | -999 | -999 | -999 | 30.9828 | 23.9245 | -999 | -999 | -999 | 0.095 | 0.267 | 0.343 | 0.138 | 0 | 63
2003-05-29 13:00 | -1.0632 | 510.898 | 244.02 | 68.911 | 0.249 | 4.9554 | 358.94 | 17.1267 | 0.37697 | 17.403 | 0.37137 | 18.5307 | 0.36972 | 2.7513 | 270.006 | 2.4575 | 1468.22 | 1217.34 | 752.953 | 699.54 | 90.2049 | 95.6677 | 6.9609 | 8.2645 | 9.9757 | 16.2055 | 22.6396 | 7.7373 | 10.1272 | 14.8669 | 20.4982 | 35.667 | -999 | -999 | -999 | -999 | -999 | 33.887 | 28.583 | -999 | -999 | -999 | 0.095 | 0.266 | 0.343 | 0.138 | 0 | 63
2003-05-29 13:30 | -999 | 523.994 | 164.629 | 46.816 | 0.2111 | 4.8085 | 359.455 | 17.5432 | 0.35667 | 17.7967 | 0.35154 | 18.8215 | 0.35198 | 2.2679 | 285.054 | 2.0996 | 1498.23 | 1304.98 | 776.672 | 723.804 | 93.5208 | 95.6493 | 6.9925 | 8.5188 | 10.4801 | 17.0844 | 22.8098 | 7.8606 | 10.6245 | 15.948 | 21.6602 | 37.2759 | -999 | -999 | -999 | -999 | -999 | 35.9202 | 32.4461 | -999 | -999 | -999 | 0.094 | 0.265 | 0.343 | 0.138 | 0 | 63
2003-05-29 14:00 | -2.0074 | 452.298 | 186.816 | 51.819 | 0.2937 | 4.7905 | 359.246 | 17.6174 | 0.35256 | 17.8174 | 0.34826 | 18.8178 | 0.34982 | 2.8258 | 264.294 | 2.51 | 1330.25 | 1141.15 | 680.022 | 637.893 | 80.491 | 95.6348 | 7.0483 | 8.8077 | 10.9727 | 17.657 | 22.0799 | 8.0146 | 11.157 | 16.8924 | 22.1018 | 34.8179 | -999 | -999 | -999 | -999 | -999 | 36.216 | 35.6757 | -999 | -999 | -999 | 0.093 | 0.265 | 0.342 | 0.138 | 0 | 63
2003-05-29 14:30 | -2.6126 | 502.118 | 150.171 | 41.668 | 0.4404 | 4.7222 | 358.335 | 18.0412 | 0.33931 | 18.2868 | 0.33396 | 19.3854 | 0.33446 | 3.0671 | 290.942 | 2.7146 | 1430.6 | 1051.86 | 747.301 | 700.099 | 90.1375 | 95.6249 | 7.0963 | 9.0725 | 11.3766 | 18.1423 | 22.975 | 8.1607 | 11.6459 | 17.5274 | 22.5882 | 35.5583 | -999 | -999 | -999 | -999 | -999 | 35.5925 | 38.8451 | -999 | -999 | -999 | 0.093 | 0.264 | 0.342 | 0.138 | 0 | 63.003
2003-05-29 15:00 | -1.1459 | 433.897 | 215.754 | 56.815 | 0.4128 | 4.71 | 360.797 | 18.2327 | 0.3319 | 18.475 | 0.32548 | 19.5787 | 0.3276 | 3.1088 | 265.742 | 2.7062 | 1283.67 | 820.392 | 660.634 | 623.642 | 79.5388 | 95.5947 | 7.1559 | 9.3265 | 11.7387 | 18.6602 | 22.6224 | 8.3203 | 12.1021 | 18.2075 | 22.7808 | 33.4716 | -999 | -999 | -999 | -999 | -999 | 35.6456 | 41.439 | -999 | -999 | -999 | 0.093 | 0.264 | 0.342 | 0.138 | 0 | 63
2003-05-29 15:30 | -0.764 | 487.314 | 171.706 | 53.628 | 0.4471 | 4.6022 | 360.142 | 18.6764 | 0.31783 | 19.0567 | 0.30737 | 20.262 | 0.31215 | 2.7396 | 250.007 | 2.4588 | 1388.52 | 995.346 | 735.186 | 692.885 | 90.3952 | 95.6017 | 7.2249 | 9.5639 | 12.0428 | 18.9483 | 24.1654 | 8.4843 | 12.5276 | 18.6098 | 23.0668 | 35.5381 | -999 | -999 | -999 | -999 | -999 | 34.6638 | 43.2255 | -999 | -999 | -999 | 0.093 | 0.264 | 0.342 | 0.138 | 0 | 63
2003-05-29 16:00 | -0.9104 | 321.631 | 167.273 | 50.646 | 0.459 | 4.5768 | 360.282 | 18.5292 | 0.31871 | 18.7919 | 0.30952 | 19.7034 | 0.31871 | 2.9075 | 271.018 | 2.5171 | 986.019 | 645.097 | 503.14 | 473.591 | 59.6472 | 95.5742 | 7.3229 | 9.8059 | 12.3394 | 18.6634 | 22.071 | 8.6895 | 12.9309 | 18.7506 | 21.9397 | 29.9972 | -999 | -999 | -999 | -999 | -999 | 34.2757 | 44.4735 | -999 | -999 | -999 | 0.093 | 0.263 | 0.342 | 0.138 | 0 | 63
2003-05-29 16:30 | -0.9779 | 418.711 | 249.762 | 56.743 | 0.53 | 4.4706 | 360.106 | 18.6835 | 0.31092 | 19.0627 | 0.30123 | 20.1189 | 0.30738 | 3.7254 | 290.036 | 3.2146 | 1228.33 | 732.468 | 646.013 | 609.546 | 79.9371 | 95.5715 | 7.3934 | 9.9885 | 12.4761 | 18.2781 | 23.2085 | 8.8561 | 13.2027 | 18.6147 | 22.0327 | 31.1642 | -999 | -999 | -999 | -999 | -999 | 30.0591 | 44.2939 | -999 | -999 | -999 | 0.093 | 0.263 | 0.341 | 0.138 | 0 | 63
2003-05-29 17:00 | -0.3095 | 458.138 | 173.103 | 42.362 | 0.4824 | 4.3975 | 360.082 | 18.8502 | 0.30416 | 19.2709 | 0.29651 | 20.3959 | 0.29992 | 4.2488 | 257.802 | 3.5671 | 1317.3 | 554.947 | 710.029 | 675.047 | 90.6119 | 95.5553 | 7.4759 | 10.1338 | 12.5235 | 18.1565 | 23.5152 | 9.0141 | 13.3891 | 18.784 | 22.0577 | 31.8556 | -999 | -999 | -999 | -999 | -999 | 28.8126 | 43.8921 | -999 | -999 | -999 | 0.094 | 0.263 | 0.341 | 0.138 | 0 | 63
2003-05-29 17:30 | 0.3578 | 392.027 | 191.584 | 54.241 | 0.4384 | 4.3421 | 360.142 | 18.9716 | 0.29849 | 19.3007 | 0.2924 | 20.3692 | 0.29557 | 4.3267 | 252.937 | 3.6854 | 1175.37 | 572.909 | 626.598 | 600.711 | 81.5291 | 95.5351 | 7.5887 | 10.2683 | 12.5696 | 17.2233 | 22.2695 | 9.1958 | 13.6054 | 18.7572 | 21.3499 | 29.3262 | -999 | -999 | -999 | -999 | -999 | 25.6241 | 43.8234 | -999 | -999 | -999 | 0.094 | 0.263 | 0.341 | 0.138 | 0 | 63
2003-05-29 18:00 | 0.7285 | 354.001 | 130.705 | 51.558 | 0.4445 | 4.1135 | 360.254 | 19.0328 | 0.28578 | 19.2749 | 0.28123 | 20.3985 | 0.28453 | 3.8588 | 283.435 | 3.3092 | 1072.49 | 419.455 | 578.804 | 551.81 | 75.4973 | 95.5319 | 7.6686 | 10.3434 | 12.4992 | 16.4665 | 22.1451 | 9.3471 | 13.7437 | 18.8082 | 21.3333 | 29.7596 | -999 | -999 | -999 | -999 | -999 | 21.2865 | 42.6896 | -999 | -999 | -999 | 0.095 | 0.263 | 0.341 | 0.138 | 0 | 63
2003-05-29 18:30 | -0.7703 | 241.599 | 92.421 | 34.705 | 0.3829 | 3.6822 | 360.372 | 19.1807 | 0.25772 | 19.4061 | 0.25405 | 20.3077 | 0.26095 | 3.1954 | 266.921 | 2.7467 | 831.666 | 584.624 | 449.454 | 432.779 | 60.2895 | 95.5204 | 7.7599 | 10.4061 | 12.397 | 15.6038 | 21.7998 | 9.5094 | 13.8731 | 18.0927 | 19.2806 | 21.8425 | -999 | -999 | -999 | -999 | -999 | 17.6452 | 41.8033 | -999 | -999 | -999 | 0.096 | 0.263 | 0.34 | 0.138 | 0 | 63
2003-05-29 19:00 | -0.2703 | 192.653 | 83.7 | 33.614 | 0.2498 | 3.8833 | 360.176 | 19.077 | 0.27037 | 19.2268 | 0.26705 | 20.0781 | 0.27445 | 3.2004 | 280 | 2.7017 | 672.365 | 518.342 | 357.232 | 342.887 | 46.3601 | 95.5103 | 7.8284 | 10.4155 | 12.226 | 14.8397 | 22.8539 | 9.6366 | 13.8376 | 16.9164 | 17.8217 | 21.5746 | -999 | -999 | -999 | -999 | -999 | 13.4985 | 40.145 | -999 | -999 | -999 | 0.097 | 0.263 | 0.34 | 0.138 | 0 | 63
2003-05-29 19:30 | 0.3072 | 177.342 | 40.037 | 21.451 | 0.2384 | 3.9479 | 360.138 | 19.1075 | 0.27375 | 19.2017 | 0.27067 | 20.0035 | 0.27754 | 2.5929 | 282.525 | 2.2908 | 651.885 | 423.705 | 352.872 | 342.647 | 47.316 | 95.5099 | 7.9154 | 10.3987 | 12.0498 | 14.5803 | 23.2945 | 9.7576 | 13.6552 | 16.182 | 16.921 | 19.6908 | -999 | -999 | -999 | -999 | -999 | 11.9884 | 37.0813 | -999 | -999 | -999 | 0.098 | 0.264 | 0.34 | 0.138 | 0 | 63
2003-05-29 20:00 | 0.4446 | 77.272 | -8.305 | 14.77 | 0.3062 | 3.9509 | 360.475 | 18.8654 | 0.27685 | 18.904 | 0.27504 | 19.5381 | 0.28464 | 2.4242 | 293.418 | 2.0729 | 399.979 | 295.364 | 203.94 | 197.564 | 24.9194 | 95.5033 | 7.9669 | 10.363 | 11.8852 | 14.1061 | 20.7499 | 9.839 | 13.4283 | 15.6497 | 16.0729 | 17.3333 | -999 | -999 | -999 | -999 | -999 | 10.0924 | 33.8773 | -999 | -999 | -999 | 0.1 | 0.264 | 0.34 | 0.138 | 0 | 63
2003-05-29 20:30 | 0.1666 | 8.22 | 11.365 | -3.171 | 0.5263 | 4.0297 | 360.727 | 18.0905 | 0.29159 | 17.9718 | 0.29286 | 18.2448 | 0.30818 | 2.8275 | 290.273 | 2.2679 | 145.006 | 115.095 | 63.5435 | 59.4036 | 5.7563 | 95.5103 | 8.0293 | 10.34 | 11.7313 | 13.4086 | 17.0832 | 9.9166 | 13.2176 | 14.9986 | 15.1279 | 15.6238 | -999 | -999 | -999 | -999 | -999 | 7.6356 | 30.1712 | -999 | -999 | -999 | 0.1 | 0.265 | 0.339 | 0.138 | 0 | 63
2003-05-29 21:00 | 0.4315 | 0.314 | -1.84 | 8.468 | 0.4675 | 4.995 | 361.041 | 16.245 | 0.39691 | 16.158 | 0.39705 | 16.4655 | 0.41069 | 4.5888 | 261.303 | 3.8242 | 68.7924 | 51.7254 | 35.871 | 29.9668 | 2.8284 | 95.5523 | 8.0597 | 10.2685 | 11.5318 | 12.8334 | 15.7501 | 9.9449 | 12.9558 | 14.2907 | 14.3536 | 14.5772 | -999 | -999 | -999 | -999 | -999 | 5.9247 | 26.1603 | -999 | -999 | -999 | 0.101 | 0.265 | 0.339 | 0.138 | 0 | 63
2003-05-29 21:30 | 0.0826 | 2.737 | -9.745 | 5.641 | 0.3681 | 5.2465 | 360.902 | 15.3132 | 0.43904 | 15.1918 | 0.44145 | 15.4643 | 0.45546 | 4.5317 | 250.34 | 3.8717 | 89.6988 | 66.5771 | 47.3879 | 42.4078 | 5.3972 | 95.5676 | 8.0889 | 10.1961 | 11.3286 | 12.3749 | 14.9964 | 9.9507 | 12.6696 | 13.7023 | 13.7148 | 13.8766 | -999 | -999 | -999 | -999 | -999 | 4.6526 | 22.5448 | -999 | -999 | -999 | 0.102 | 0.265 | 0.339 | 0.138 | 0 | 63
2003-05-29 22:00 | 0.3799 | -18.244 | -15.525 | 3.729 | 0.2725 | 5.267 | 360.849 | 14.9022 | 0.4528 | 14.7665 | 0.456 | 14.9957 | 0.47077 | 3.9337 | 245.506 | 3.365 | 84.4738 | 65.0546 | 44.1554 | 40.4404 | 5.0414 | 95.5824 | 8.111 | 10.1096 | 11.1256 | 11.9295 | 14.0978 | 9.9314 | 12.3862 | 13.1888 | 13.0544 | 12.3414 | -999 | -999 | -999 | -999 | -999 | 3.5747 | 19.4869 | -999 | -999 | -999 | 0.103 | 0.266 | 0.339 | 0.138 | 0 | 63
2003-05-29 22:30 | 0.4969 | -39.399 | -17.943 | 3.181 | 0.2532 | 5.2383 | 361.413 | 14.2966 | 0.46761 | 14.1061 | 0.47289 | 14.2287 | 0.49053 | 2.8575 | 240.62 | 2.3537 | 45.881 | 36.1493 | 21.5955 | 18.2365 | 1.6659 | 95.5893 | 8.1367 | 10.0244 | 10.9286 | 11.3871 | 12.6191 | 9.9092 | 12.1149 | 12.6485 | 12.2838 | 10.3629 | -999 | -999 | -999 | -999 | -999 | 1.866 | 16.7641 | -999 | -999 | -999 | 0.104 | 0.266 | 0.339 | 0.138 | 0 | 63
2003-05-29 23:00 | 0.6085 | -29.704 | -13.673 | 4.782 | 0.2876 | 5.2091 | 361.841 | 13.9703 | 0.47458 | 13.743 | 0.48111 | 13.821 | 0.50007 | 2.6796 | 233.212 | 2.225 | 23.5711 | 18.3652 | 11.5677 | 8.7538 | 0.63217 | 95.6095 | 8.1497 | 9.9241 | 10.7097 | 10.8424 | 11.8101 | 9.8601 | 11.833 | 12.0903 | 11.6669 | 10.2138 | -999 | -999 | -999 | -999 | -999 | -0.048823 | 14.0793 | -999 | -999 | -999 | 0.104 | 0.267 | 0.339 | 0.138 | 0 | 63
2003-05-29 23:30 | 0.5856 | -20.892 | -9.172 | 2.383 | 0.1695 | 5.2471 | 362.277 | 13.9692 | 0.47751 | 13.7824 | 0.48298 | 13.9149 | 0.50086 | 2.5325 | 229.647 | 2.0042 | 7.3058 | 5.4288 | 3.5289 | 1.7548 | -0.15374 | 95.6303 | 8.1472 | 9.8087 | 10.4727 | 10.6216 | 12.1831 | 9.7927 | 11.54 | 11.7134 | 11.4283 | 10.8804 | -999 | -999 | -999 | -999 | -999 | -0.33778 | 11.6658 | -999 | -999 | -999 | 0.105 | 0.267 | 0.339 | 0.138 | 0 | 63
2003-05-30 | 0.6498 | -20.472 | -8.29 | 1.944 | 0.143 | 5.2968 | 364.456 | 13.1928 | 0.50548 | 12.977 | 0.51198 | 13.0904 | 0.53094 | 1.7454 | 178.601 | 1.2779 | 2.0968 | 1.5661 | 0.81219 | -1.443 | -1.13 | 95.6354 | 8.1609 | 9.7234 | 10.3002 | 10.4647 | 10.6555 | 9.7418 | 11.2947 | 11.4457 | 11.1276 | 9.9776 | -999 | -999 | -999 | -999 | -999 | -0.017174 | 9.9751 | -999 | -999 | -999 | 0.105 | 0.267 | 0.339 | 0.138 | 0 | 63
2003-05-30 00:30 | 0.4102 | -23.213 | -8.614 | 1.061 | 0.1278 | 5.2514 | 365.678 | 12.6823 | 0.5176 | 12.4256 | 0.52609 | 12.427 | 0.54852 | 1.6942 | 171.416 | 1.2288 | 1.0934 | 0.90118 | 0.41348 | -1.8145 | -0.9795 | 95.6272 | 8.1708 | 9.6303 | 10.1506 | 10.2361 | 9.5576 | 9.6805 | 11.077 | 11.1487 | 10.7644 | 9.0929 | -999 | -999 | -999 | -999 | -999 | -0.30273 | 8.6891 | -999 | -999 | -999 | 0.106 | 0.267 | 0.339 | 0.137 | 0 | 63
2003-05-30 01:00 | 0.7298 | -21.359 | -10.206 | 1.754 | 0.1184 | 5.1516 | 366.162 | 12.464 | 0.51567 | 12.1502 | 0.52618 | 12.0827 | 0.55153 | 1.9979 | 162.048 | 1.4283 | 0.61173 | 0.55525 | 0.2348 | -1.7677 | -0.82779 | 95.6363 | 8.1615 | 9.5325 | 9.9983 | 9.9559 | 8.8376 | 9.6125 | 10.8648 | 10.8183 | 10.3872 | 8.6235 | -999 | -999 | -999 | -999 | -999 | -0.95166 | 7.4778 | -999 | -999 | -999 | 0.107 | 0.268 | 0.339 | 0.137 | 0 | 63
2003-05-30 01:30 | 0.3484 | -28.45 | -7.615 | 0.39 | 0.111 | 5.1053 | 366.985 | 12.2624 | 0.51757 | 11.9488 | 0.52867 | 11.9012 | 0.55284 | 2.1437 | 179.162 | 1.5337 | 0.40023 | 0.40306 | 0.15341 | -2.0949 | -0.9171 | 95.6358 | 8.1553 | 9.4427 | 9.8404 | 9.7294 | 8.3949 | 9.5419 | 10.661 | 10.5394 | 10.082 | 7.9578 | -999 | -999 | -999 | -999 | -999 | -1.3775 | 6.3098 | -999 | -999 | -999 | 0.107 | 0.268 | 0.339 | 0.137 | 0 | 63
2003-05-30 02:00 | 1.126 | -31.56 | -13.831 | 1.133 | 0.166 | 5.1335 | 370.262 | 11.2074 | 0.55402 | 10.7633 | 0.57078 | 10.6691 | 0.59549 | 2.4129 | 183.742 | 1.6262 | 0.37412 | 0.39002 | 0.14946 | -2.8237 | -1.5116 | 95.6385 | 8.1521 | 9.359 | 9.7013 | 9.3661 | 6.7258 | 9.4773 | 10.478 | 10.2074 | 9.5503 | 6.423 | -999 | -999 | -999 | -999 | -999 | -2.2797 | 5.2345 | -999 | -999 | -999 | 0.108 | 0.269 | 0.338 | 0.137 | 0 | 63
2003-05-30 02:30 | -0.3021 | -22.878 | -2.986 | -0.991 | 0.1649 | 5.1699 | 372.969 | 10.4364 | 0.58421 | 10.0385 | 0.59981 | 9.9457 | 0.62501 | 2.4188 | 181.661 | 1.6121 | 0.40805 | 0.40757 | 0.16828 | -1.9353 | -0.93478 | 95.634 | 8.1316 | 9.2515 | 9.5286 | 9.0544 | 7.0658 | 9.4002 | 10.2681 | 9.8462 | 9.2462 | 7.0819 | -999 | -999 | -999 | -999 | -999 | -3.2815 | 3.9735 | -999 | -999 | -999 | 0.108 | 0.269 | 0.338 | 0.137 | 0 | 63
2003-05-30 03:00 | 0.6094 | -13.388 | -10.284 | 4.404 | 0.2145 | 5.1302 | 369.987 | 11.1304 | 0.55818 | 10.5799 | 0.57938 | 10.2992 | 0.61325 | 2.0042 | 219.445 | 1.34 | 0.4231 | 0.4202 | 0.18222 | -0.59663 | 0.093063 | 95.6209 | 8.0968 | 9.1454 | 9.3531 | 8.9746 | 7.9896 | 9.3098 | 10.0558 | 9.6336 | 9.1816 | 7.9199 | -999 | -999 | -999 | -999 | -999 | -3.0058 | 2.8235 | -999 | -999 | -999 | 0.108 | 0.269 | 0.338 | 0.137 | 0 | 63
2003-05-30 03:30 | 0.5901 | -16.974 | -9.918 | 5.57 | 0.1928 | 5.3494 | 368.967 | 11.2658 | 0.57297 | 11.0463 | 0.58183 | 11.1164 | 0.60201 | 2.4162 | 236.007 | 2.0292 | 0.63621 | 0.58317 | 0.26125 | -1.5181 | -0.36041 | 95.6158 | 8.0653 | 9.0356 | 9.2073 | 8.9686 | 9.3556 | 9.2169 | 9.8623 | 9.5257 | 9.179 | 8.4766 | -999 | -999 | -999 | -999 | -999 | -2.2476 | 2.182 | -999 | -999 | -999 | 0.108 | 0.269 | 0.338 | 0.137 | 0 | 63
2003-05-30 04:00 | 0.0594 | -18.415 | -3.701 | 1.151 | 0.1174 | 5.2136 | 367.407 | 11.1966 | 0.5632 | 10.9663 | 0.57349 | 11.0481 | 0.59387 | 2.2558 | 234.987 | 1.8146 | 2.0521 | 1.5818 | 0.94675 | -0.80309 | -0.2781 | 95.6138 | 8.0548 | 8.9526 | 9.1123 | 8.9365 | 9.0368 | 9.1478 | 9.7237 | 9.4483 | 9.108 | 8.2734 | -999 | -999 | -999 | -999 | -999 | -1.7637 | 1.9146 | -999 | -999 | -999 | 0.109 | 0.269 | 0.338 | 0.137 | 0 | 63
2003-05-30 04:30 | 0.1644 | -15.292 | -1.018 | 0.61 | 0.107 | 5.1209 | 367.08 | 11.0557 | 0.55974 | 10.8097 | 0.56968 | 10.8191 | 0.59233 | 1.4904 | 207.811 | 1.0933 | 7.207 | 5.2681 | 4.393 | 2.2194 | 0.051996 | 95.612 | 8.043 | 8.8626 | 9.0205 | 8.8484 | 8.3588 | 9.0811 | 9.6076 | 9.3379 | 8.9647 | 7.7101 | -999 | -999 | -999 | -999 | -999 | -1.7269 | 1.7107 | -999 | -999 | -999 | 0.109 | 0.27 | 0.338 | 0.137 | 0 | 63
2003-05-30 05:00 | 0.0407 | -9.414 | 1.443 | -0.364 | 0.0859 | 5.0653 | 367.621 | 10.9767 | 0.55666 | 10.6519 | 0.57367 | 10.5872 | 0.60257 | 1.1771 | 197.065 | 0.55417 | 24.4972 | 17.5868 | 15.7232 | 11.7927 | 2.3235 | 95.6032 | 8.0134 | 8.7931 | 8.9317 | 8.741 | 8.1774 | 9.005 | 9.4866 | 9.203 | 8.8284 | 7.6255 | -999 | -999 | -999 | -999 | -999 | -1.8274 | 1.4613 | -999 | -999 | -999 | 0.109 | 0.27 | 0.338 | 0.137 | 0 | 63
2003-05-30 05:30 | 0.2932 | -3.935 | 0.069 | 3.825 | 0.1253 | 4.9382 | 367.773 | 11.2032 | 0.53751 | 10.9357 | 0.55363 | 10.9444 | 0.58413 | 1.0188 | 216.698 | 0.55292 | 79.8111 | 60.8478 | 52.3077 | 37.6839 | 8.4302 | 95.5894 | 7.9797 | 8.724 | 8.843 | 8.6895 | 9.3848 | 8.9211 | 9.3658 | 9.0889 | 8.7126 | 7.4235 | -999 | -999 | -999 | -999 | -999 | -1.6844 | 1.2281 | -999 | -999 | -999 | 0.109 | 0.27 | 0.338 | 0.137 | 0 | 63
2003-05-30 06:00 | 0.1094 | 6.639 | 3.97 | 10.168 | 0.1492 | 4.7858 | 366.927 | 11.7462 | 0.50608 | 11.6703 | 0.51423 | 11.9156 | 0.53594 | 0.90458 | 218.326 | 0.54833 | 144.502 | 114.722 | 89.678 | 63.1026 | 14.54 | 95.589 | 7.9252 | 8.6326 | 8.7399 | 8.6406 | 12.004 | 8.8286 | 9.2357 | 8.9417 | 8.545 | 7.3755 | -999 | -999 | -999 | -999 | -999 | -1.388 | 1.0521 | -999 | -999 | -999 | 0.109 | 0.27 | 0.338 | 0.137 | 0 | 63
2003-05-30 06:30 | -0.1972 | 25.863 | 12.333 | 14.566 | 0.1892 | 4.6577 | 364.664 | 12.3367 | 0.47652 | 12.3568 | 0.48105 | 12.8348 | 0.49358 | 0.67208 | 236.129 | 0.62458 | 214.818 | 173.744 | 125.15 | 93.0756 | 19.8254 | 95.5889 | 7.8828 | 8.5488 | 8.6531 | 8.5982 | 14.3097 | 8.7395 | 9.114 | 8.8021 | 8.4499 | 8.0748 | -999 | -999 | -999 | -999 | -999 | -1.0793 | 0.85393 | -999 | -999 | -999 | 0.109 | 0.27 | 0.338 | 0.137 | 0 | 63
2003-05-30 07:00 | -0.4407 | 60.219 | 23.086 | 16.36 | 0.2539 | 4.1892 | 363.103 | 12.6817 | 0.42467 | 12.7241 | 0.42745 | 13.2934 | 0.43762 | 1.61 | 259.674 | 1.425 | 304.812 | 247.703 | 171.134 | 133.93 | 26.2701 | 95.5838 | 7.857 | 8.4796 | 8.5965 | 8.6562 | 14.128 | 8.6662 | 9.0113 | 8.7476 | 8.567 | 10.5754 | -999 | -999 | -999 | -999 | -999 | -0.49738 | 0.71433 | -999 | -999 | -999 | 0.108 | 0.27 | 0.338 | 0.137 | 0 | 63
2003-05-30 07:30 | -0.4557 | 101.007 | 35.328 | 15.107 | 0.2559 | 3.9219 | 362.77 | 12.6191 | 0.40135 | 12.6884 | 0.40242 | 13.3231 | 0.41265 | 2.22 | 282.358 | 1.9308 | 410.377 | 323.6 | 225.381 | 182.876 | 33.5359 | 95.5801 | 7.8393 | 8.4335 | 8.5677 | 8.81 | 14.6963 | 8.6011 | 8.929 | 8.7845 | 8.8575 | 13.6702 | -999 | -999 | -999 | -999 | -999 | 0.46211 | 0.98995 | -999 | -999 | -999 | 0.108 | 0.269 | 0.338 | 0.137 | 0 | 63
2003-05-30 08:00 | -0.7774 | 140.925 | 60.147 | 27.24 | 0.2366 | 3.9746 | 362.777 | 12.7249 | 0.40281 | 12.8327 | 0.40301 | 13.5396 | 0.41076 | 2.3163 | 272.073 | 2.0358 | 518.934 | 394.733 | 278.364 | 230.909 | 40.4415 | 95.5762 | 7.8204 | 8.3875 | 8.5604 | 9.0186 | 15.5748 | 8.5436 | 8.8801 | 8.8992 | 9.4147 | 19.2302 | -999 | -999 | -999 | -999 | -999 | 1.7127 | 1.8932 | -999 | -999 | -999 | 0.107 | 0.269 | 0.338 | 0.137 | 0 | 63
2003-05-30 08:30 | -1.8818 | 188.489 | 72.551 | 29.976 | 0.2618 | 4.0851 | 362.473 | 13.1957 | 0.40147 | 13.3316 | 0.4012 | 14.0082 | 0.40985 | 2.0396 | 280.954 | 1.7871 | 642.573 | 475.743 | 341.364 | 292.228 | 47.6747 | 95.5542 | 7.7968 | 8.3465 | 8.5779 | 9.3321 | 16.017 | 8.4926 | 8.8763 | 9.1355 | 10.2894 | 22.7676 | -999 | -999 | -999 | -999 | -999 | 3.0356 | 3.3683 | -999 | -999 | -999 | 0.106 | 0.268 | 0.338 | 0.137 | 0 | 63
2003-05-30 09:00 | -1.4615 | 210.369 | 67.651 | 29.466 | 0.2294 | 4.3646 | 362.342 | 13.532 | 0.41733 | 13.6926 | 0.41607 | 14.4528 | 0.42087 | 2.2658 | 272.666 | 1.9667 | 704.104 | 541.332 | 366.892 | 319.928 | 49.1099 | 95.5525 | 7.7808 | 8.3354 | 8.6243 | 9.8451 | 16.1106 | 8.4518 | 8.9231 | 9.4663 | 10.9919 | 21.3456 | -999 | -999 | -999 | -999 | -999 | 4.7054 | 5.1669 | -999 | -999 | -999 | 0.105 | 0.268 | 0.338 | 0.137 | 0 | 63
2003-05-30 09:30 | -0.6498 | 192.727 | 120.164 | 42.447 | 0.248 | 4.3654 | 362.667 | 13.9955 | 0.40475 | 14.0988 | 0.40422 | 14.7964 | 0.41109 | 1.6704 | 288.694 | 1.4442 | 671.064 | 472.008 | 328.454 | 292.846 | 41.4222 | 95.5224 | 7.7996 | 8.3717 | 8.7454 | 10.3173 | 16.4881 | 8.4669 | 9.0496 | 9.8303 | 11.3639 | 21.492 | -999 | -999 | -999 | -999 | -999 | 6.3793 | 6.6778 | -999 | -999 | -999 | 0.103 | 0.267 | 0.338 | 0.137 | 0 | 63
2003-05-30 10:00 | -1.8572 | 323.273 | 171.676 | 58.219 | 0.2559 | 4.1676 | 361.234 | 15.0138 | 0.36427 | 15.18 | 0.36233 | 16.0528 | 0.36741 | 2.5688 | 295.549 | 2.2887 | 978.683 | 735.229 | 509.542 | 444.053 | 66.5051 | 95.5091 | 7.7329 | 8.3415 | 8.8044 | 11.142 | 18.7753 | 8.3953 | 9.1169 | 10.2665 | 12.974 | 29.9399 | -999 | -999 | -999 | -999 | -999 | 9.4383 | 7.8949 | -999 | -999 | -999 | 0.101 | 0.266 | 0.338 | 0.137 | 0 | 63
2003-05-30 10:30 | 0.2439 | 350.24 | 152.252 | 62.374 | 0.2243 | 4.055 | 361.53 | 15.7777 | 0.33711 | 15.9754 | 0.33356 | 16.8724 | 0.33886 | 2.1446 | 292.146 | 1.9471 | 1050.89 | 762.653 | 539.234 | 475.077 | 68.1158 | 95.4895 | 7.7227 | 8.4005 | 8.9982 | 11.8627 | 19.5413 | 8.3936 | 9.2875 | 11.0527 | 14.4579 | 30.1043 | -999 | -999 | -999 | -999 | -999 | 13.4555 | 9.8675 | -999 | -999 | -999 | 0.099 | 0.265 | 0.338 | 0.137 | 0 | 63
2003-05-30 11:00 | -2.6153 | 402.137 | 241.846 | 86.189 | 0.3321 | 3.8193 | 360.374 | 16.4 | 0.31071 | 16.5732 | 0.30466 | 17.5925 | 0.31019 | 2.0075 | 234.702 | 1.8938 | 1184.84 | 716.665 | 608.641 | 547.2 | 74.5829 | 95.4534 | 7.7295 | 8.5048 | 9.2585 | 12.7289 | 21.5663 | 8.4093 | 9.5403 | 11.9408 | 16.023 | 32.4082 | -999 | -999 | -999 | -999 | -999 | 15.7596 | 12.5171 | -999 | -999 | -999 | 0.097 | 0.263 | 0.338 | 0.137 | 0 | 63
2003-05-30 11:30 | -0.8812 | 437.754 | 173.783 | 58.894 | 0.2707 | 3.7959 | 359.958 | 17.0496 | 0.29798 | 17.23 | 0.29418 | 18.2352 | 0.29848 | 1.5696 | 151.383 | 1.5108 | 1287.51 | 1070.8 | 664.234 | 600.247 | 79.7339 | 95.4236 | 7.7317 | 8.6011 | 9.5488 | 13.8361 | 23.2487 | 8.4337 | 9.8575 | 13.0327 | 17.6835 | 34.0409 | -999 | -999 | -999 | -999 | -999 | 21.3364 | 15.9672 | -999 | -999 | -999 | 0.095 | 0.262 | 0.338 | 0.137 | 0 | 63
2003-05-30 12:00 | 0.2101 | 463.671 | 159.07 | 51.753 | 0.2152 | 3.6492 | 360.192 | 17.3632 | 0.28479 | 17.6665 | 0.28015 | 18.7296 | 0.28323 | 2.0946 | 143.626 | 1.8821 | 1358.63 | 1005.01 | 698.393 | 633.684 | 82.9979 | 95.4025 | 7.7492 | 8.7567 | 9.9369 | 14.7556 | 23.5391 | 8.4947 | 10.2658 | 14.0026 | 18.8779 | 36.1606 | -999 | -999 | -999 | -999 | -999 | 25.6117 | 19.9612 | -999 | -999 | -999 | 0.092 | 0.261 | 0.338 | 0.137 | 0 | 63
2003-05-30 12:30 | -0.6428 | 460.487 | 228.845 | 69.579 | 0.2043 | 3.5223 | 360.472 | 17.7671 | 0.27029 | 17.9519 | 0.26676 | 19.0068 | 0.2711 | 1.9142 | 156.96 | 1.8288 | 1355.17 | 1054.92 | 697.119 | 636.391 | 82.2686 | 95.3752 | 7.7711 | 8.9341 | 10.3478 | 15.5391 | 23.8834 | 8.5709 | 10.7023 | 14.9312 | 20.1008 | 35.9656 | -999 | -999 | -999 | -999 | -999 | 28.3947 | 24.3256 | -999 | -999 | -999 | 0.091 | 0.26 | 0.338 | 0.137 | 0 | 63
2003-05-30 13:00 | -2.6068 | 595.951 | 210.173 | 58.3 | 0.3385 | 3.6682 | 360.006 | 18.4952 | 0.26898 | 18.7644 | 0.26459 | 19.9029 | 0.26729 | 1.925 | 196.765 | 1.7696 | 1652.48 | 1334.82 | 879.405 | 805.478 | 105.009 | 95.3378 | 7.7779 | 9.1274 | 10.744 | 16.4938 | 25.1672 | 8.6529 | 11.1415 | 16.0481 | 21.938 | 40.2748 | -999 | -999 | -999 | -999 | -999 | 30.5181 | 28.6597 | -999 | -999 | -999 | 0.09 | 0.259 | 0.338 | 0.137 | 0 | 63
2003-05-30 13:30 | -0.8472 | 534.928 | 268.738 | 80.037 | 0.387 | 3.7498 | 360.355 | 18.8164 | 0.26814 | 19.0437 | 0.26504 | 20.0689 | 0.26901 | 1.8246 | 258.338 | 1.6863 | 1529.39 | 1269.02 | 804.525 | 743.889 | 95.6257 | 95.2911 | 7.8179 | 9.3634 | 11.2155 | 17.6875 | 24.6114 | 8.7711 | 11.6526 | 17.4431 | 23.2708 | 39.6843 | -999 | -999 | -999 | -999 | -999 | 35.0729 | 32.969 | -999 | -999 | -999 | 0.088 | 0.258 | 0.338 | 0.137 | 0 | 63
2003-05-30 14:00 | -0.6347 | 514.806 | 193.434 | 56.474 | 0.2619 | 3.7815 | 360.352 | 19.1367 | 0.2649 | 19.364 | 0.2605 | 20.4366 | 0.26408 | 2.0279 | 147.017 | 1.8792 | 1506.36 | 1328.32 | 779.608 | 726.534 | 91.1209 | 95.2589 | 7.8847 | 9.6358 | 11.7316 | 18.3649 | 24.8468 | 8.9291 | 12.2401 | 18.4248 | 24.0212 | 39.0208 | -999 | -999 | -999 | -999 | -999 | 35.2155 | 37.0412 | -999 | -999 | -999 | 0.089 | 0.258 | 0.337 | 0.137 | 0 | 63
2003-05-30 14:30 | -0.7867 | 554.431 | 155.993 | 53.095 | 0.1727 | 3.8075 | 359.999 | 19.2918 | 0.2646 | 19.5058 | 0.2604 | 20.6587 | 0.26335 | 2.15 | 179.873 | 1.9825 | 1587.93 | 1251.74 | 833.281 | 777.301 | 99.0324 | 95.2255 | 7.9275 | 9.9015 | 12.1624 | 19.0233 | 24.9012 | 9.0682 | 12.7828 | 19.3635 | 24.7977 | 39.6445 | -999 | -999 | -999 | -999 | -999 | 34.3206 | 40.9263 | -999 | -999 | -999 | 0.09 | 0.258 | 0.337 | 0.137 | 0 | 63
2003-05-30 15:00 | 0.1054 | 320.132 | 179.595 | 78.826 | 0.5856 | 3.8682 | -999 | 19.3372 | 0.26626 | 19.4259 | 0.26306 | 20.3682 | 0.2682 | 2.2371 | 134.718 | 2.0396 | 994.527 | 721.301 | 504.932 | 473.431 | 57.9895 | 95.1944 | 7.9928 | 10.1727 | 12.5711 | 19.4402 | 23.5463 | 9.2468 | 13.3265 | 20.057 | 24.1046 | 32.3939 | -999 | -999 | -999 | -999 | -999 | 34.5288 | 44.3201 | -999 | -999 | -999 | 0.089 | 0.257 | 0.337 | 0.137 | 0 | 63
2003-05-30 15:30 | -0.1834 | 336.525 | 282.92 | 69.912 | 0.7703 | 4.5283 | -999 | 18.9978 | 0.30719 | 19.1146 | 0.30286 | 19.9262 | 0.31006 | 4.3408 | 96.4632 | 3.7933 | 982.728 | 638.122 | 511.053 | 477.869 | 60.3238 | 95.1866 | 8.0715 | 10.4371 | 12.8718 | 18.1293 | 22.4115 | 9.4474 | 13.7875 | 19.2071 | 22.0501 | 29.3209 | -999 | -999 | -999 | -999 | -999 | 27.0976 | 45.5522 | -999 | -999 | -999 | 0.09 | 0.257 | 0.337 | 0.137 | 0 | 63
2003-05-30 16:00 | 0.6646 | 499.074 | 173.69 | 35.339 | 0.6738 | 4.9337 | 358.884 | 19.1488 | 0.32814 | 19.4382 | 0.31879 | 20.5034 | 0.3233 | 5.5771 | 51.0106 | 4.825 | 1432.66 | 976.295 | 741.036 | 710.93 | 91.5887 | 95.1698 | 8.1228 | 10.6234 | 12.9302 | 18.4581 | 23.8613 | 9.604 | 13.9632 | 19.6512 | 23.3644 | 33.302 | -999 | -999 | -999 | -999 | -999 | 25.5859 | 43.4378 | -999 | -999 | -999 | 0.091 | 0.257 | 0.336 | 0.137 | 0 | 63
2003-05-30 16:30 | -0.3536 | 298.311 | 199.868 | 57.934 | 0.7026 | 5.1226 | 358.964 | 18.1584 | 0.36171 | 18.259 | 0.35593 | 19.0029 | 0.36208 | 6.955 | 60.3057 | 5.9329 | 939.985 | 586.933 | 464.851 | 449.825 | 55.8869 | 95.1697 | 8.2213 | 10.7769 | 13.0278 | 18.1158 | 20.919 | 9.8038 | 14.2169 | 20.0129 | 22.2493 | 25.9625 | -999 | -999 | -999 | -999 | -999 | 25.1413 | 43.2482 | -999 | -999 | -999 | 0.092 | 0.257 | 0.336 | 0.137 | 0 | 63
2003-05-30 17:00 | -0.5288 | 364.291 | 121.89 | 41.788 | 0.5625 | 5.1975 | 358.788 | 17.4561 | 0.38277 | 17.6083 | 0.37758 | 18.3628 | 0.38246 | 6.725 | 93.0307 | 5.7183 | 1073.9 | 546.795 | 547.021 | 527.415 | 67.8138 | 95.1522 | 8.2849 | 10.8822 | 13.0098 | 17.2874 | 20.8184 | 9.9554 | 14.3885 | 19.1694 | 21.0414 | 25.7127 | -999 | -999 | -999 | -999 | -999 | 19.9622 | 42.1901 | -999 | -999 | -999 | 0.092 | 0.257 | 0.336 | 0.137 | 0 | 63
2003-05-30 17:30 | -0.5057 | 231.906 | 126.793 | 45.482 | 0.422 | 4.9347 | 358.967 | 17.5158 | 0.3617 | 17.5701 | 0.35906 | 18.2524 | 0.36645 | 4.9125 | 97.1208 | 4.1908 | 725.331 | 462.872 | 365.319 | 348.579 | 44.0476 | 95.1459 | 8.3445 | 10.9384 | 12.918 | 16.5142 | 20.0633 | 10.0929 | 14.4004 | 18.6477 | 20.0356 | 23.8156 | -999 | -999 | -999 | -999 | -999 | 16.9451 | 39.9245 | -999 | -999 | -999 | 0.092 | 0.257 | 0.336 | 0.137 | 0 | 63
2003-05-30 18:00 | -1.0735 | 271.983 | 165.125 | 52.022 | 0.5356 | 4.8933 | 358.59 | 17.9718 | 0.34895 | 18.0244 | 0.34661 | 18.7188 | 0.35398 | 4.0121 | 85.4582 | 3.4171 | 854.435 | 385.819 | 437.448 | 422.924 | 55.9968 | 95.1034 | 8.408 | 10.9681 | 12.7804 | 15.9228 | 20.3187 | 10.2006 | 14.3286 | 18.0279 | 19.5111 | 24.9703 | -999 | -999 | -999 | -999 | -999 | 14.9087 | 37.5107 | -999 | -999 | -999 | 0.092 | 0.257 | 0.336 | 0.137 | 0 | 63
2003-05-30 18:30 | -1.0958 | 276.303 | 113.825 | 35.419 | 0.5092 | 4.6654 | 358.774 | 18.5211 | 0.32366 | 18.613 | 0.31664 | 19.4368 | 0.32492 | 4.0388 | 79.8638 | 3.4658 | 928.849 | 604.162 | 487.927 | 475.481 | 64.4174 | 95.1012 | 8.4834 | 10.972 | 12.6368 | 15.3399 | 20.8372 | 10.2912 | 14.2151 | 17.5287 | 18.5109 | 21.0587 | -999 | -999 | -999 | -999 | -999 | 13.2669 | 35.4867 | -999 | -999 | -999 | 0.093 | 0.258 | 0.335 | 0.137 | 0 | 63
2003-05-30 19:00 | -0.5732 | 260.181 | 88.512 | 24.58 | 0.5195 | 4.471 | 358.747 | 18.6747 | 0.3112 | 18.72 | 0.30383 | 19.5392 | 0.31269 | 3.1875 | 78.8683 | 2.795 | 872.11 | 766.902 | 460.13 | 449.725 | 61.8944 | 95.0691 | 8.5661 | 10.9654 | 12.4848 | 14.5779 | 23.1199 | 10.3847 | 14.0878 | 16.4556 | 16.9749 | 20.6379 | -999 | -999 | -999 | -999 | -999 | 9.739 | 34.6573 | -999 | -999 | -999 | 0.094 | 0.258 | 0.335 | 0.137 | 0 | 63
2003-05-30 19:30 | -0.61 | 150.356 | 88.66 | 23.659 | 0.4528 | 4.6378 | 358.981 | 18.492 | 0.32211 | 18.4758 | 0.31644 | 19.1138 | 0.32752 | 4.2992 | 64.8826 | 3.6833 | 596.841 | 498.633 | 307.042 | 308.479 | 40.5041 | 95.0797 | 8.6435 | 10.9372 | 12.3291 | 14.5611 | 20.9205 | 10.4702 | 13.874 | 15.8125 | 16.2451 | 18.2198 | -999 | -999 | -999 | -999 | -999 | 8.9814 | 32.5128 | -999 | -999 | -999 | 0.095 | 0.258 | 0.335 | 0.137 | 0 | 63
2003-05-30 20:00 | -0.2409 | 154.827 | 81.927 | 32.682 | 0.5738 | 4.9742 | 358.317 | 18.0332 | 0.35351 | 18.0038 | 0.35212 | 18.6005 | 0.36066 | 3.8742 | 55.8457 | 3.3742 | 592.127 | 331.848 | 317.441 | 317.636 | 44.5346 | 95.0815 | 8.7058 | 10.9 | 12.1835 | 13.9932 | 20.5266 | 10.5316 | 13.6383 | 15.3726 | 15.5818 | 17.38 | -999 | -999 | -999 | -999 | -999 | 7.1292 | 30.13 | -999 | -999 | -999 | 0.096 | 0.258 | 0.335 | 0.137 | 0 | 63
2003-05-30 20:30 | -0.4183 | 120.508 | 42.76 | 14.288 | 0.6565 | 5.0915 | 358.269 | 18.0771 | 0.36019 | 18.0661 | 0.35837 | 18.6691 | 0.36692 | 4.6942 | 45.8745 | 4.0587 | 462.391 | 257.377 | 252.627 | 244.719 | 33.5609 | 95.0731 | 8.7244 | 10.8293 | 12.0031 | 13.7164 | 19.8777 | 10.5349 | 13.3967 | 15.2495 | 15.5563 | 18.2825 | -999 | -999 | -999 | -999 | -999 | 6.554 | 26.6156 | -999 | -999 | -999 | 0.097 | 0.258 | 0.335 | 0.137 | 0 | 63
2003-05-30 21:00 | 0.2853 | 70.628 | 39.849 | 10.561 | 0.6876 | 5.4708 | 358.224 | 17.4478 | 0.40122 | 17.3686 | 0.40074 | 17.7774 | 0.41212 | 5.8662 | 58.2729 | 4.9496 | 311.736 | 232.503 | 172.85 | 164.073 | 22.8687 | 95.1107 | 8.7621 | 10.7536 | 11.8666 | 13.4333 | 18.0678 | 10.556 | 13.2342 | 14.978 | 15.1892 | 17.209 | -999 | -999 | -999 | -999 | -999 | 6.4185 | 23.603 | -999 | -999 | -999 | 0.098 | 0.258 | 0.335 | 0.137 | 0 | 63
2003-05-30 21:30 | 0.4797 | 34.715 | 8.459 | 5.356 | 0.4759 | 5.8944 | 359.769 | 14.6607 | 0.51171 | 14.5802 | 0.51188 | 14.9718 | 0.52068 | 5.9729 | 60.553 | 5.0592 | 185.79 | 136.281 | 116.923 | 106.17 | 14.884 | 95.1201 | 8.8011 | 10.7305 | 11.7726 | 13.0689 | 15.0573 | 10.5707 | 13.0844 | 14.4543 | 14.4561 | 14.5679 | -999 | -999 | -999 | -999 | -999 | 5.5073 | 21.1664 | -999 | -999 | -999 | 0.099 | 0.259 | 0.334 | 0.137 | 0 | 63
2003-05-30 22:00 | 0.8156 | 10.593 | -2.563 | 3.664 | 0.2702 | 5.986 | 360.785 | 13.437 | 0.55756 | 13.3304 | 0.55913 | 13.6521 | 0.56884 | 4.4467 | 58.1613 | 3.7767 | 108.407 | 79.7497 | 70.4729 | 61.6823 | 8.4898 | 95.1038 | 8.8136 | 10.6779 | 11.6299 | 12.5924 | 13.5207 | 10.5573 | 12.8807 | 13.8678 | 13.71 | 13.0885 | -999 | -999 | -999 | -999 | -999 | 3.8478 | 18.7968 | -999 | -999 | -999 | 0.1 | 0.259 | 0.334 | 0.137 | 0 | 63
2003-05-30 22:30 | 0.5406 | -13.473 | -7.199 | -0.651 | 0.1299 | 6.0564 | 361.546 | 13.0061 | 0.57766 | 12.8648 | 0.5807 | 13.1076 | 0.59268 | 2.0783 | 49.5694 | 1.7788 | 57.3856 | 42.4214 | 33.7887 | 29.7236 | 3.716 | 95.0808 | 8.8095 | 10.6096 | 11.4604 | 12.1431 | 12.3525 | 10.5188 | 12.6392 | 13.3215 | 13.0365 | 11.6003 | -999 | -999 | -999 | -999 | -999 | 2.4373 | 16.3331 | -999 | -999 | -999 | 0.101 | 0.26 | 0.334 | 0.137 | 0 | 63
2003-05-30 23:00 | 0.2505 | -30.406 | -5.646 | -1.979 | 0.1086 | 6.0342 | 362.601 | 12.5578 | 0.59132 | 12.3521 | 0.59593 | 12.4509 | 0.61175 | 1.3708 | 80.7783 | 1.0379 | 37.3437 | 28.6114 | 20.5559 | 16.416 | 1.637 | 95.1006 | 8.8133 | 10.5356 | 11.2878 | 11.6293 | 10.2793 | 10.4833 | 12.3929 | 12.7638 | 12.2432 | 9.2594 | -999 | -999 | -999 | -999 | -999 | 0.83449 | 13.9711 | -999 | -999 | -999 | 0.102 | 0.26 | 0.334 | 0.137 | 0 | 63
2003-05-30 23:30 | 0.2095 | -39.154 | -5.297 | -0.722 | 0.0812 | 6.074 | 364.021 | 11.8456 | 0.62002 | 11.5869 | 0.62669 | 11.513 | 0.64679 | 1.1533 | 127.99 | 0.89458 | 15.1044 | 11.5232 | 7.1472 | 3.1205 | -0.61661 | 95.1032 | 8.818 | 10.4543 | 11.0939 | 11.0431 | 8.2652 | 10.4378 | 12.1323 | 12.2034 | 11.4817 | 7.5132 | -999 | -999 | -999 | -999 | -999 | -1.1636 | 11.5773 | -999 | -999 | -999 | 0.104 | 0.261 | 0.334 | 0.137 | 0 | 63
2003-05-31 | -0.071 | -48.112 | -2.643 | 0.049 | 0.0752 | 5.9832 | 364.799 | 11.3963 | 0.62843 | 10.9815 | 0.64214 | 10.4675 | 0.67689 | 1.0683 | 134.526 | 0.615 | 6.5105 | 5.1368 | 2.6944 | -2.0142 | -1.43 | 95.0861 | 8.8227 | 10.3631 | 10.886 | 10.3977 | 5.2893 | 10.3893 | 11.8595 | 11.6017 | 10.5838 | 4.8455 | -999 | -999 | -999 | -999 | -999 | -3.2677 | 9.1417 | -999 | -999 | -999 | 0.105 | 0.262 | 0.334 | 0.137 | 0 | 63
2003-05-31 00:30 | 1.5911 | -48.622 | -10.243 | -3.921 | 0.0736 | 5.8456 | 364.975 | 11.0954 | 0.62637 | 10.546 | 0.64514 | 9.7263 | 0.69063 | 1.3508 | 158.105 | 0.83 | 2.6403 | 2.0998 | 1.0232 | -3.3096 | -1.5899 | 95.0927 | 8.8114 | 10.2389 | 10.6339 | 9.675 | 3.1284 | 10.3187 | 11.5607 | 10.9216 | 9.67 | 3.1711 | -999 | -999 | -999 | -999 | -999 | -5.6736 | 6.5677 | -999 | -999 | -999 | 0.106 | 0.262 | 0.334 | 0.136 | 0 | 63
2003-05-31 01:00 | 0.1282 | -45.348 | -4.456 | -0.01 | 0.0253 | 5.6827 | 371.67 | 8.9262 | 0.69429 | 7.9025 | 0.72437 | 6.8667 | 0.76957 | 1.3838 | 186.704 | 0.82917 | 1.1965 | 0.97402 | 0.50248 | -5.3309 | -3.4024 | 95.0823 | 8.7951 | 10.1124 | 10.3725 | 9.0527 | 1.8359 | 10.2428 | 11.2404 | 10.3174 | 8.8932 | 2.0074 | -999 | -999 | -999 | -999 | -999 | -7.4641 | 3.9261 | -999 | -999 | -999 | 0.106 | 0.263 | 0.334 | 0.136 | 0 | 63
2003-05-31 01:30 | 0.444 | -43.302 | -5.621 | -1.418 | 0.129 | 5.3352 | 378.588 | 6.4416 | 0.76184 | 5.8446 | 0.78131 | 5.193 | 0.81615 | 1.5567 | 170.393 | 0.825 | 0.75208 | 0.59927 | 0.31045 | -4.0234 | -2.0614 | 95.0706 | 8.7596 | 9.9618 | 10.0828 | 8.5141 | 1.037 | 10.1446 | 10.8942 | 9.9651 | 8.2227 | 1.1881 | -999 | -999 | -999 | -999 | -999 | -8.7022 | 1.4666 | -999 | -999 | -999 | 0.107 | 0.263 | 0.334 | 0.136 | 0 | 63
2003-05-31 02:00 | -0.5744 | -40.951 | -3.859 | 1.642 | 0.1135 | 5.2101 | 378.471 | 6.1816 | 0.762 | 5.0602 | 0.79095 | 4.2664 | 0.8221 | 1.6354 | 174.701 | 1.0962 | 0.6429 | 0.52597 | 0.26077 | -3.0281 | -1.1941 | 95.0565 | 8.7146 | 9.7901 | 9.7881 | 8.0515 | 0.47842 | 10.0279 | 10.5482 | 11.3675 | 7.6511 | 0.80334 | -999 | -999 | -999 | -999 | -999 | -9.5393 | -0.71652 | -999 | -999 | -999 | 0.108 | 0.264 | 0.334 | 0.136 | 0 | 63
2003-05-31 02:30 | 0.2616 | -39 | -1.599 | -0.715 | 0.1094 | 5.0836 | 375.518 | 6.884 | 0.71532 | 5.8975 | 0.75272 | 4.3781 | 0.81795 | 1.8208 | 151.044 | 1.0979 | 0.7775 | 0.62337 | 0.31859 | -1.9021 | -0.25387 | 95.0538 | 8.6608 | 9.6127 | 9.5062 | 7.6956 | 0.36606 | 9.9028 | 10.2065 | 19.3936 | 7.2218 | 0.74792 | -999 | -999 | -999 | -999 | -999 | -9.982 | -2.5943 | -999 | -999 | -999 | 0.108 | 0.264 | 0.334 | 0.136 | 0 | 63
2003-05-31 03:00 | 1.23 | -37.356 | -8.618 | -2.123 | 0.0929 | 4.9147 | 375.806 | 6.7299 | 0.70085 | 6.1355 | 0.72187 | 5.0747 | 0.77455 | 1.1242 | 230.682 | 0.66625 | 1.2933 | 1.0517 | 0.53439 | -2.6912 | -1.1889 | 95.0363 | 8.6207 | 9.4399 | 9.2477 | 7.4305 | 0.19405 | 9.7819 | 9.8994 | 18.3792 | 6.8921 | 0.63872 | -999 | -999 | -999 | -999 | -999 | -10.0409 | -4.1301 | -999 | -999 | -999 | 0.109 | 0.265 | 0.334 | 0.136 | 0 | 63
2003-05-31 03:30 | -1.9601 | -36.884 | 21.777 | 2.171 | 0.1371 | 5.0423 | 369.505 | 8.5239 | 0.64799 | 7.2784 | 0.6871 | 5.1389 | 0.76988 | 0.66208 | 212.089 | 0.43708 | 2.956 | 2.2934 | 1.1655 | -0.7081 | 0.36774 | 95.0379 | 8.5798 | 9.2725 | 9.0158 | 7.2286 | 0.68814 | 9.659 | 9.6119 | 17.8827 | 6.6643 | 0.91066 | -999 | -999 | -999 | -999 | -999 | -9.9422 | -5.3189 | -999 | -999 | -999 | 0.109 | 0.265 | 0.334 | 0.136 | 0 | 63
2003-05-31 04:00 | -0.6129 | -40.178 | -2.949 | 0.739 | 0.1826 | 4.9455 | 372.623 | 7.27 | 0.68354 | 5.9498 | 0.72849 | 4.2122 | 0.80136 | 1.0554 | 113.115 | 0.85083 | 7.8789 | 6.1466 | 3.4054 | -0.81261 | -1.359 | 95.0229 | 8.5427 | 9.1376 | 8.825 | 7.0281 | 0.0006195 | 9.5474 | 9.3624 | 17.312 | 6.3359 | 0.078047 | -999 | -999 | -999 | -999 | -999 | -9.7715 | -6.2114 | -999 | -999 | -999 | 0.11 | 0.265 | 0.334 | 0.136 | 0 | 63
2003-05-31 04:30 | 0.0995 | -35.175 | -2.907 | -1.967 | 0.0241 | 4.9614 | 370.776 | 7.4191 | 0.67922 | 5.8994 | 0.73489 | 3.7764 | 0.80908 | 0.85542 | 176.479 | 0.73458 | 20.2477 | 15.8965 | 9.5015 | 5.1696 | 0.29493 | 95.0211 | 8.4981 | 8.992 | 8.6348 | 6.7571 | -0.17838 | 9.4314 | 9.128 | 16.5888 | 5.9941 | -0.097255 | -999 | -999 | -999 | -999 | -999 | -10.0732 | -6.9994 | -999 | -999 | -999 | 0.11 | 0.266 | 0.334 | 0.136 | 0 | 63
2003-05-31 05:00 | -1.4501 | -24.752 | 9.116 | 10.303 | 0.1185 | 5.1628 | 374.501 | 6.1956 | 0.75714 | 4.7758 | 0.78553 | 2.7305 | 0.84272 | 1.4875 | 114.716 | 0.70042 | 41.0516 | 32.556 | 19.3831 | 13.7018 | 1.1754 | 95.0344 | 8.4371 | 8.8546 | 8.4458 | 6.559 | 0.50298 | 9.3101 | 8.8962 | 16.1508 | 5.7737 | 0.28455 | -999 | -999 | -999 | -999 | -999 | -10.1907 | -7.788 | -999 | -999 | -999 | 0.109 | 0.266 | 0.334 | 0.136 | 0 | 63
2003-05-31 05:30 | 0.6104 | 7.875 | -3.867 | -3.459 | 0.0865 | 5.8116 | 372.36 | 6.3388 | 0.82555 | 5.7131 | 0.83012 | 4.2158 | 0.85124 | 1.0029 | 170.783 | 0.71125 | 62.5465 | 46.9678 | 36.0283 | 29.0331 | 5.2748 | 95.0402 | 8.3687 | 8.7032 | 8.2524 | 6.6303 | 4.0448 | 9.1601 | 8.6538 | 14.9215 | 6.069 | 3.8784 | -999 | -999 | -999 | -999 | -999 | -9.3805 | -8.4064 | -999 | -999 | -999 | 0.109 | 0.265 | 0.334 | 0.136 | 0 | 63
2003-05-31 06:00 | 1.0156 | 14.153 | -2.486 | 0.686 | 0.1177 | 6.0395 | 371.575 | 7.4263 | 0.80241 | 6.9974 | 0.80991 | 6.5012 | 0.83764 | 1.4421 | 165.638 | 0.93333 | 79.3212 | 55.6966 | 40.9653 | 37.3614 | 5.8159 | 95.0231 | 8.315 | 8.5612 | 8.1162 | 7.1406 | 6.6827 | 9.0219 | 8.4582 | 14.8053 | 6.7431 | 6.2248 | -999 | -999 | -999 | -999 | -999 | -6.4642 | -8.3079 | -999 | -999 | -999 | 0.108 | 0.265 | 0.334 | 0.136 | 0 | 63
2003-05-31 06:30 | 0.5833 | 30.418 | -3.264 | 3.13 | 0.1023 | 5.8755 | 373.001 | 7.9451 | 0.76055 | 7.6731 | 0.77168 | 7.8511 | 0.79044 | 1.1996 | 175.961 | 0.66292 | 141.943 | 100.194 | 73.8757 | 65.6485 | 10.2946 | 95.0176 | 8.2788 | 8.4574 | 8.0752 | 7.6328 | 8.7939 | 8.9188 | 8.3659 | 14.6381 | 7.3263 | 7.8113 | -999 | -999 | -999 | -999 | -999 | -3.7329 | -7.2286 | -999 | -999 | -999 | 0.108 | 0.265 | 0.334 | 0.136 | 0 | 63
2003-05-31 07:00 | -0.5121 | 40.158 | 10.168 | 12.183 | 0.0492 | 5.9764 | 369.016 | 9.1476 | 0.71941 | 8.9023 | 0.73207 | 9.1597 | 0.7461 | 0.82125 | 172.242 | 0.48458 | 187.939 | 141.996 | 92.5468 | 84.6371 | 12.5725 | 95.0221 | 8.246 | 8.3902 | 8.0956 | 8.0513 | 9.7021 | 8.8354 | 8.35 | 14.6785 | 7.826 | 9.2289 | -999 | -999 | -999 | -999 | -999 | -1.6334 | -5.7198 | -999 | -999 | -999 | 0.107 | 0.265 | 0.334 | 0.136 | 0 | 63
2003-05-31 07:30 | -0.5547 | 58.727 | 17.184 | 15.637 | 0.0708 | 6.1804 | 368.393 | 10.2346 | 0.69589 | 10.1329 | 0.69989 | 10.4797 | 0.70866 | 0.22042 | 111.172 | 0.23958 | 226.384 | 168.898 | 113.219 | 103.849 | 14.8071 | 95.0109 | 8.2119 | 8.3431 | 8.1444 | 8.5345 | 10.951 | 8.7552 | 8.3688 | 15.4822 | 8.5228 | 11.4844 | -999 | -999 | -999 | -999 | -999 | 0.29169 | -4.108 | -999 | -999 | -999 | 0.106 | 0.264 | 0.334 | 0.136 | 0 | 63
2003-05-31 08:00 | 2.319 | 94.966 | 47.824 | 28.211 | 0.1802 | 6.0985 | 367.075 | 11.2296 | 0.65043 | 11.2363 | 0.65052 | 11.6356 | 0.65743 | 0.2825 | 256.309 | 0.33542 | 327.925 | 244.823 | 166.684 | 149.52 | 21.529 | 95.0091 | 8.1765 | 8.3188 | 8.219 | 9.0686 | 12.6864 | 8.6836 | 8.4203 | 17.3744 | 9.3189 | 14.4012 | -999 | -999 | -999 | -999 | -999 | 2.5346 | -2.267 | -999 | -999 | -999 | 0.105 | 0.264 | 0.334 | 0.136 | 0 | 63
2003-05-31 08:30 | -0.4253 | 146.823 | 98.586 | 40.326 | 0.2436 | 6.2428 | 366.614 | 11.8974 | 0.63929 | 11.9891 | 0.63614 | 12.5834 | 0.63725 | 1.5317 | 217.953 | 1.4092 | 495.949 | 373.496 | 252.051 | 224.08 | 33.1668 | 94.9958 | 8.1142 | 8.3114 | 8.3194 | 9.67 | 14.5724 | 8.6008 | 8.4979 | -999 | 10.2566 | 18.3221 | -999 | -999 | -999 | -999 | -999 | 5.0249 | -0.1392 | -999 | -999 | -999 | 0.104 | 0.263 | 0.334 | 0.136 | 0 | 63
2003-05-31 09:00 | -2.3337 | 258.356 | 73.111 | 23.812 | 0.1486 | 6.2007 | 367.001 | 12.1077 | 0.63133 | 12.2446 | 0.62746 | 13.0332 | 0.6219 | 1.96 | 78.7579 | 1.8175 | 786.563 | 593.503 | 413.536 | 359.468 | 54.9386 | 94.9729 | 8.0923 | 8.3262 | 8.4694 | 10.1517 | 16.4184 | 8.5689 | 8.6496 | -999 | 11.2846 | 21.3971 | -999 | -999 | -999 | -999 | -999 | 6.6614 | 2.3449 | -999 | -999 | -999 | 0.102 | 0.262 | 0.334 | 0.136 | 0 | 63
2003-05-31 09:30 | -3.1812 | 213.36 | 166.47 | 48.423 | 0.1887 | 5.9431 | 363.358 | 13.3692 | 0.56465 | 13.4222 | 0.56236 | 14.2513 | 0.5577 | 1.2329 | 82.2049 | 1.1621 | 684.376 | 499.832 | 343.76 | 307.447 | 42.3343 | 94.9465 | 8.0744 | 8.3575 | 8.6319 | 10.8385 | 17.5039 | 8.5399 | 8.8286 | -999 | 12.1949 | 22.1915 | -999 | -999 | -999 | -999 | -999 | 8.8642 | 4.8533 | -999 | -999 | -999 | 0.101 | 0.261 | 0.334 | 0.136 | 0 | 63
2003-05-31 10:00 | -2.0922 | 378.813 | 159.824 | 57.87 | 0.1646 | 5.5411 | 361.146 | 15.693 | 0.46101 | 15.7142 | 0.46057 | 16.6275 | 0.46078 | 0.63458 | 178.84 | 0.80917 | 1116.91 | 812.578 | 587.153 | 507.067 | 75.1231 | 94.9234 | 8.0362 | 8.3916 | 8.7946 | 11.7982 | 22.4093 | 8.4908 | 9.023 | -999 | 14.06 | 31.9735 | -999 | -999 | -999 | -999 | -999 | 12.3973 | 7.5826 | -999 | -999 | -999 | 0.099 | 0.261 | 0.334 | 0.136 | 0 | 63
2003-05-31 10:30 | -1.9136 | 372.558 | 177.824 | 49.838 | 0.2439 | 5.1158 | 360.066 | 16.4129 | 0.4078 | 16.5301 | 0.40485 | 17.4594 | 0.40615 | 1.5875 | 152.126 | 1.5508 | 1126.79 | 795.653 | 580.139 | 508.298 | 71.7178 | 94.8921 | 8.0169 | 8.4987 | 9.0784 | 12.4941 | 21.8064 | 8.5027 | 9.3247 | -999 | 15.7778 | 32.2132 | -999 | -999 | -999 | -999 | -999 | 17.2098 | 10.9869 | -999 | -999 | -999 | 0.097 | 0.26 | 0.334 | 0.136 | 0 | 63
2003-05-31 11:00 | -2.4492 | 405.856 | 194.57 | 51.846 | 0.3581 | 5.2005 | 360.183 | 16.8038 | 0.402 | 16.9816 | 0.39814 | 17.9025 | 0.39927 | 1.6042 | 133.349 | 1.5337 | 1206.45 | 690.663 | 619.652 | 551.781 | 75.7851 | 94.8759 | 8.0381 | 8.6316 | 9.4025 | 13.1978 | 22.569 | 8.547 | 9.7023 | -999 | 17.1343 | 33.7307 | -999 | -999 | -999 | -999 | -999 | 18.2048 | 14.3696 | -999 | -999 | -999 | 0.095 | 0.258 | 0.334 | 0.136 | 0 | 63
2003-05-31 11:30 | -2.2774 | 443.589 | 198.784 | 60.582 | 0.4264 | 5.379 | 360.979 | 17.1186 | 0.4083 | 17.2671 | 0.40371 | 18.3769 | 0.40049 | 2.4496 | 88.009 | 2.2075 | 1301.3 | 1076.07 | 665.434 | 602.245 | 80.4695 | 94.8481 | 8.0539 | 8.7842 | 9.7419 | 14.2124 | 24.0933 | 8.6141 | 10.1078 | -999 | 18.4771 | 34.2946 | -999 | -999 | -999 | -999 | -999 | 22.5644 | 17.5256 | -999 | -999 | -999 | 0.092 | 0.257 | 0.334 | 0.136 | 0 | 63
2003-05-31 12:00 | -1.4237 | 452.525 | 257.319 | 57.804 | 0.4532 | 5.3654 | 360.991 | 17.5375 | 0.39754 | 17.6972 | 0.39244 | 18.7766 | 0.39016 | 2.3846 | 77.6536 | 2.1212 | 1316.03 | 1062.81 | 675.815 | 614.509 | 81.2427 | 94.8275 | 8.0621 | 8.9531 | 10.1241 | 15.0884 | 24.0085 | 8.6851 | 10.5363 | -999 | 19.57 | 35.3846 | -999 | -999 | -999 | -999 | -999 | 26.1029 | 21.0741 | -999 | -999 | -999 | 0.091 | 0.256 | 0.334 | 0.136 | 0 | 63
2003-05-31 12:30 | -0.5032 | 494.25 | 196.036 | 79.09 | 0.4379 | 5.0076 | 360.392 | 17.845 | 0.36607 | 17.9691 | 0.36089 | 19.0228 | 0.3621 | 3.1021 | 60.8418 | 2.7529 | 1415.22 | 1179.69 | 731.145 | 668.999 | 88.1335 | 94.8066 | 8.0788 | 9.1446 | 10.5336 | 15.8176 | 24.4587 | 8.776 | 10.992 | -999 | 20.8433 | 36.8183 | -999 | -999 | -999 | -999 | -999 | 28.095 | 25.0072 | -999 | -999 | -999 | 0.09 | 0.256 | 0.334 | 0.136 | 0 | 63
2003-05-31 13:00 | -0.8952 | 457.321 | 177.099 | 79.235 | 0.4948 | 4.3522 | 360.152 | 18.2675 | 0.31337 | 18.449 | 0.30853 | 19.57 | 0.31001 | 3.5617 | 57.3389 | 3.1725 | 1302.4 | 1078.32 | 677.944 | 623.67 | 81.1468 | 94.787 | 8.1003 | 9.3523 | 10.9368 | 16.5404 | 24.3321 | 8.887 | 11.4621 | -999 | 21.9174 | 35.502 | -999 | -999 | -999 | -999 | -999 | 29.8507 | 29.1548 | -999 | -999 | -999 | 0.09 | 0.255 | 0.334 | 0.136 | 0 | 63
2003-05-31 13:30 | -2.0079 | 395.515 | 147.752 | 58.951 | 0.4173 | 3.3239 | 360.188 | 18.3943 | 0.25086 | 18.5134 | 0.24826 | 19.413 | 0.25595 | 3.8813 | 62.1703 | 3.3908 | 1174.99 | 887.581 | 605.59 | 565.285 | 73.2506 | 94.7797 | 8.1563 | 9.6072 | 11.353 | 16.5499 | 23.1335 | 9.0375 | 11.9736 | -999 | 21.4122 | 31.7849 | -999 | -999 | -999 | -999 | -999 | 27.743 | 32.7344 | -999 | -999 | -999 | 0.091 | 0.255 | 0.333 | 0.136 | 0 | 63
2003-05-31 14:00 | -1.2951 | 355.549 | 135.463 | 59.474 | 0.3947 | 2.7235 | 360.432 | 18.6157 | 0.20981 | 18.6659 | 0.20787 | 19.5167 | 0.21776 | 3.7646 | 90.3929 | 3.2654 | 1064.94 | 852.148 | 554.157 | 514.56 | 66.7871 | 94.7693 | 8.1788 | 9.8322 | 11.6314 | 16.5937 | 23.1633 | 9.1721 | 12.3833 | -999 | 21.12 | 30.3553 | -999 | -999 | -999 | -999 | -999 | 24.6751 | 34.2513 | -999 | -999 | -999 | 0.09 | 0.255 | 0.333 | 0.136 | 0 | 63
2003-05-31 14:30 | -1.3156 | 319.597 | 140.454 | 53.312 | 0.4325 | 2.8795 | 360.13 | 18.6957 | 0.21768 | 18.7581 | 0.21547 | 19.6654 | 0.22482 | 3.6771 | 93.956 | 3.1371 | 978.798 | 774.602 | 505.454 | 469.926 | 60.7702 | 94.7453 | 8.2165 | 10.0252 | 11.8369 | 16.4307 | 22.9831 | 9.3153 | 12.6906 | -999 | 20.425 | 29.0241 | -999 | -999 | -999 | -999 | -999 | 22.2284 | 34.9191 | -999 | -999 | -999 | 0.09 | 0.254 | 0.333 | 0.136 | 0 | 63
2003-05-31 15:00 | -1.8108 | 330.161 | 155.323 | 56.331 | 0.4926 | 3.2164 | 360.021 | 18.8498 | 0.23583 | 18.9171 | 0.23363 | 19.7536 | 0.24289 | 3.9904 | 74.5941 | 3.3937 | 1003.52 | 757.486 | 519.556 | 486.841 | 62.8526 | 94.7281 | 8.2658 | 10.1766 | 11.9737 | 16.4517 | 22.6071 | 9.457 | 12.8989 | -999 | 20.4537 | 28.85 | -999 | -999 | -999 | -999 | -999 | 20.816 | 34.8278 | -999 | -999 | -999 | 0.09 | 0.254 | 0.333 | 0.136 | 0 | 63
2003-05-31 15:30 | -0.8756 | 352.911 | 205.837 | 70.898 | 0.6395 | 3.3041 | 359.932 | 18.9912 | 0.23953 | 19.0677 | 0.23707 | 19.8905 | 0.24575 | 4.0329 | 65.5123 | 3.5183 | 1059.09 | 801.953 | 549.857 | 518.248 | 67.1182 | 94.7 | 8.3239 | 10.3004 | 12.085 | 16.8162 | 22.7924 | 9.5937 | 13.0752 | -999 | 20.9805 | 29.585 | -999 | -999 | -999 | -999 | -999 | 21.3197 | 34.7829 | -999 | -999 | -999 | 0.089 | 0.253 | 0.333 | 0.136 | 0 | 63
2003-05-31 16:00 | -1.5902 | 371.968 | 221.634 | 93.399 | 0.4606 | 3.2113 | 359.844 | 19.4811 | 0.22766 | 19.642 | 0.22448 | 20.5131 | 0.23364 | 4.7467 | 83.5666 | 4.0154 | 1103.08 | 767.088 | 581.775 | 544.582 | 71.5317 | 94.6882 | 8.3773 | 10.4032 | 12.1873 | 16.8912 | 23.4676 | 9.7149 | 13.2663 | -999 | 20.9792 | 29.5841 | -999 | -999 | -999 | -999 | -999 | 21.0552 | 35.0957 | -999 | -999 | -999 | 0.089 | 0.253 | 0.332 | 0.136 | 0 | 63
2003-05-31 16:30 | -0.8429 | 396.226 | 192.964 | 66.01 | 0.577 | 3.1422 | 359.728 | 19.6643 | 0.22162 | 19.8465 | 0.21778 | 20.7962 | 0.22667 | 4.2254 | 88.5023 | 3.6883 | 1173.75 | 750.116 | 623.775 | 591.488 | 78.3091 | 94.6709 | 8.4457 | 10.5126 | 12.2933 | 17.0972 | 23.9838 | 9.8398 | 13.46 | -999 | 21.2524 | 30.1959 | -999 | -999 | -999 | -999 | -999 | 21.2353 | 35.4127 | -999 | -999 | -999 | 0.09 | 0.253 | 0.332 | 0.136 | 0 | 63
2003-05-31 17:00 | -1.268 | 400.59 | 141.644 | 58.824 | 0.5414 | 2.9983 | 360.012 | 19.739 | 0.21202 | 19.9709 | 0.20767 | 20.7844 | 0.21787 | 4.1904 | 69.9197 | 3.645 | 1205.38 | 504.392 | 641.012 | 619.197 | 82.1695 | 94.6377 | 8.519 | 10.6113 | 12.3986 | 17.1197 | 23.1794 | 9.9649 | 13.6601 | -999 | 21.3914 | 29.4833 | -999 | -999 | -999 | -999 | -999 | 21.2775 | 36.2124 | -999 | -999 | -999 | 0.091 | 0.253 | 0.332 | 0.136 | 0 | 63
2003-05-31 17:30 | -0.3665 | 230.853 | 137.758 | 54.138 | 0.4359 | 2.8551 | 360.203 | 19.6658 | 0.20315 | 19.7591 | 0.20057 | 20.4053 | 0.21255 | 3.9204 | 71.9346 | 3.3508 | 816.815 | 349.918 | 408.625 | 400.761 | 50.7411 | 94.6064 | 8.6027 | 10.7207 | 12.4668 | 16.2532 | 20.9933 | 10.1038 | 13.8778 | -999 | 20.3542 | 24.2924 | -999 | -999 | -999 | -999 | -999 | 17.8151 | 36.7855 | -999 | -999 | -999 | 0.091 | 0.253 | 0.332 | 0.136 | 0 | 63
2003-05-31 18:00 | -0.6721 | 289.962 | 101.539 | 44.776 | 0.4155 | 2.7753 | 359.813 | 20.0442 | 0.19512 | 20.1152 | 0.1924 | 20.9021 | 0.20296 | 3.345 | 70.743 | 2.9404 | 933.07 | 271.468 | 491.674 | 479.763 | 64.7974 | 94.593 | 8.6528 | 10.7755 | 12.3868 | 15.2235 | 21.5061 | 10.2095 | 13.9988 | -999 | 20.1695 | 27.6569 | -999 | -999 | -999 | -999 | -999 | 12.6716 | 35.7747 | -999 | -999 | -999 | 0.092 | 0.253 | 0.332 | 0.136 | 0 | 63
2003-05-31 18:30 | -1.098 | 213.043 | 40.142 | 33.104 | 0.4477 | 2.9306 | 360.239 | 19.9255 | 0.20392 | 19.9317 | 0.2018 | 20.6639 | 0.21324 | 3.4621 | 99.1404 | 3.0296 | 778.189 | 533.315 | 406.16 | 395.444 | 52.9963 | 94.5905 | 8.7086 | 10.8139 | 12.2597 | 14.4961 | 21.1821 | 10.3233 | 14.0503 | -999 | 18.3751 | 20.3031 | -999 | -999 | -999 | -999 | -999 | 10.0462 | 34.4911 | -999 | -999 | -999 | 0.092 | 0.253 | 0.331 | 0.136 | 0 | 63
2003-05-31 19:00 | -0.8204 | 85.049 | 74.569 | 41.439 | 0.389 | 2.9849 | 360.625 | 19.5936 | 0.2102 | 19.5393 | 0.20906 | 20.1268 | 0.22209 | 3.0346 | 126.155 | 2.5946 | 426.097 | 324.405 | 200.3 | 195.404 | 22.7637 | 94.5945 | 8.762 | 10.8106 | 12.1174 | 14.0586 | 20.04 | 10.4288 | 13.9856 | -999 | 17.1604 | 19.3273 | -999 | -999 | -999 | -999 | -999 | 8.2466 | 32.9873 | -999 | -999 | -999 | 0.094 | 0.253 | 0.331 | 0.136 | 0 | 63
2003-05-31 19:30 | -0.3157 | 178.653 | 26.144 | 27.715 | 0.315 | 3.0802 | 360.138 | 19.9441 | 0.21259 | 19.9051 | 0.21118 | 20.6154 | 0.22259 | 3.5108 | 125.228 | 2.9971 | 630.175 | 492.939 | 346.16 | 341.946 | 48.1926 | 94.5926 | 8.8073 | 10.774 | 11.9535 | 13.9407 | 22.6147 | 10.491 | 13.7713 | -999 | 16.4541 | 19.6021 | -999 | -999 | -999 | -999 | -999 | 7.6745 | 30.3655 | -999 | -999 | -999 | 0.094 | 0.253 | 0.331 | 0.136 | 0 | 63
2003-05-31 20:00 | -0.3139 | 63.999 | 35.097 | 20.781 | 0.3016 | 3.1754 | 360.49 | 19.3509 | 0.22473 | 19.2305 | 0.22448 | 19.7132 | 0.23842 | 2.5671 | 126.2 | 2.1904 | 371.928 | 228.269 | 189.509 | 187.174 | 24.5418 | 94.6 | 8.8581 | 10.7445 | 11.8535 | 13.5707 | 19.3938 | 10.5662 | 13.5584 | -999 | 15.5461 | 16.2226 | -999 | -999 | -999 | -999 | -999 | 6.7657 | 27.6986 | -999 | -999 | -999 | 0.095 | 0.253 | 0.331 | 0.136 | 0 | 63
2003-05-31 20:30 | -0.6443 | 103.262 | 12.259 | 13.84 | 0.2588 | 3.249 | 360.174 | 19.7896 | 0.22387 | 19.6971 | 0.22296 | 20.3793 | 0.23484 | 1.9312 | 151.802 | 1.7633 | 432.315 | 249.426 | 246.066 | 237.412 | 33.9522 | 94.5898 | 8.8678 | 10.6758 | 11.6911 | 13.206 | 22.1401 | 10.5717 | 13.3053 | -999 | 15.3258 | 17.8793 | -999 | -999 | -999 | -999 | -999 | 5.3522 | 24.6046 | -999 | -999 | -999 | 0.096 | 0.253 | 0.331 | 0.136 | 0 | 63
2003-05-31 21:00 | 0.8136 | 53.99 | -8.251 | 16.966 | 0.7703 | 3.476 | 360.376 | 19.6212 | 0.23798 | 19.5777 | 0.23728 | 20.114 | 0.25041 | 1.9408 | 191.204 | 1.5017 | 303.95 | 211.353 | 172.571 | 163.037 | 21.5072 | 94.6084 | 8.9029 | 10.6371 | 11.5763 | 13.0611 | 20.5875 | 10.5879 | 13.1146 | -999 | 15.211 | 16.9303 | -999 | -999 | -999 | -999 | -999 | 5.6624 | 21.6891 | -999 | -999 | -999 | 0.097 | 0.254 | 0.331 | 0.136 | 0 | 63
2003-05-31 21:30 | 0.5295 | 3.877 | 25.017 | 10.957 | 1.2425 | 4.0779 | 360.901 | 17.304 | 0.31247 | 17.21 | 0.31219 | 17.5877 | 0.32553 | 5.925 | 192.894 | 4.6929 | 156.543 | 114.032 | 77.714 | 71.9557 | 7.2201 | 94.6678 | 8.9529 | 10.6108 | 11.508 | 12.711 | 16.2781 | 10.6227 | 12.9959 | -999 | 14.4115 | 14.6524 | -999 | -999 | -999 | -999 | -999 | 4.6845 | 19.446 | -999 | -999 | -999 | 0.099 | 0.255 | 0.33 | 0.136 | 0 | 63
2003-05-31 22:00 | 0.7513 | -14.948 | -1.047 | 9.9 | 1.353 | 3.9499 | 361.883 | 12.5514 | 0.40207 | 12.4365 | 0.40385 | 12.7681 | 0.41607 | 11.1342 | 168.766 | 9.4546 | 145.725 | 104.65 | 89.2329 | 84.7242 | 12.1789 | 94.7357 | 9.0088 | 10.6101 | 11.4388 | 12.0723 | 12.2805 | 10.6583 | 12.8477 | 13.6273 | 13.1308 | 11.1318 | -999 | -999 | -999 | -999 | -999 | 2.6026 | 17.1318 | -999 | -999 | -999 | 0.099 | 0.255 | 0.33 | 0.136 | 0 | 63
2003-05-31 22:30 | 0.1885 | -39.878 | -20.846 | 11.825 | 1.395 | 3.4954 | 362.877 | 11.6693 | 0.37855 | 11.5305 | 0.38118 | 11.7726 | 0.39536 | 12.4833 | 164.65 | 10.6529 | 94.9086 | 68.9494 | 58.0592 | 55.6246 | 8.3129 | 94.778 | 8.9671 | 10.5155 | 11.2263 | 11.2748 | 11.051 | 10.6034 | 12.567 | 12.762 | 12.0614 | 9.9982 | -999 | -999 | -999 | -999 | -999 | -0.15694 | 14.228 | -999 | -999 | -999 | 0.1 | 0.256 | 0.33 | 0.136 | 0 | 63
2003-05-31 23:00 | 0.6787 | -47.784 | -25.361 | 10.048 | 1.423 | 3.4353 | 363.25 | 10.9924 | 0.38898 | 10.8432 | 0.39228 | 11.0635 | 0.40634 | 13.2858 | 161.75 | 11.3546 | 42.5215 | 30.8483 | 28.1123 | 26.4783 | 4.0363 | 94.7876 | 8.9384 | 10.417 | 10.9926 | 10.7317 | 10.287 | 10.542 | 12.2371 | 12.0745 | 11.3155 | 9.2538 | -999 | -999 | -999 | -999 | -999 | -1.7931 | 11.1185 | -999 | -999 | -999 | 0.1 | 0.256 | 0.33 | 0.136 | 0 | 63
2003-05-31 23:30 | 1.603 | -49.318 | -2.868 | 13.024 | 1.3907 | 3.3624 | 363.596 | 10.4954 | 0.39301 | 10.3435 | 0.39654 | 10.5497 | 0.41063 | 13.2188 | 163.26 | 11.2542 | 14.345 | 10.5896 | 7.5601 | 6.0443 | 0.66699 | 94.8347 | 8.9281 | 10.3069 | 10.7606 | 10.2755 | 9.7425 | 10.4792 | 11.9073 | 11.5035 | 10.6985 | 8.7171 | -999 | -999 | -999 | -999 | -999 | -2.8008 | 8.3918 | -999 | -999 | -999 | 0.1 | 0.256 | 0.33 | 0.136 | 0 | 63
2003-06-01 | -999 | -27.31 | 2.401 | 14.359 | 1.4981 | 3.2882 | 363.749 | 10.355 | 0.38863 | 10.2146 | 0.39203 | 10.4323 | 0.40576 | 13.8971 | 162.615 | 11.9446 | 2.8276 | 2.0987 | 1.3233 | 0.41889 | -0.10346 | 94.8817 | 8.9129 | 10.1899 | 10.5286 | 9.98 | 9.8253 | 10.3973 | 11.5836 | 11.048 | 10.3389 | 9.1167 | -999 | -999 | -999 | -999 | -999 | -3.299 | 6.0791 | -999 | -999 | -999 | 0.101 | 0.257 | 0.33 | 0.136 | 0 | 63
2003-06-01 00:30 | 0.9781 | -27.967 | -13.33 | 13.892 | 1.392 | 3.3093 | 364.033 | 10.1401 | 0.39598 | 9.9995 | 0.39938 | 10.2267 | 0.4128 | 14.2175 | 163.6 | 12.1442 | 1.3639 | 1.0525 | 0.52895 | -0.42684 | -0.29925 | 94.9379 | 8.9075 | 10.0757 | 10.3347 | 9.7772 | 9.6367 | 10.3189 | 11.2977 | 10.7195 | 10.0655 | 8.9282 | -999 | -999 | -999 | -999 | -999 | -3.2839 | 4.3332 | -999 | -999 | -999 | 0.101 | 0.257 | 0.33 | 0.135 | 0 | 63
2003-06-01 01:00 | 1.9783 | -25.813 | -24.099 | 2.378 | 1.3622 | 3.0159 | 363.968 | 10.3407 | 0.35929 | 10.1913 | 0.36284 | 10.4044 | 0.37701 | 13.0162 | 157.277 | 11.0308 | 0.66689 | 0.59199 | 0.26677 | -0.54254 | -0.16078 | 94.9862 | 8.8943 | 9.9607 | 10.1559 | 9.58 | 9.7252 | 10.2315 | 11.0391 | 10.4238 | 9.8232 | 8.982 | -999 | -999 | -999 | -999 | -999 | -3.3674 | 3.0509 | -999 | -999 | -999 | 0.101 | 0.257 | 0.33 | 0.135 | 0 | 63
2003-06-01 01:30 | 0.4994 | -23.205 | -16.563 | 16.777 | 1.1669 | 2.6834 | 364.102 | 10.5325 | 0.31992 | 10.3786 | 0.31903 | 10.5864 | 0.33456 | 11.8112 | 158.254 | 10.06 | 0.37771 | 0.37125 | 0.13993 | -0.87101 | -0.2075 | 95.0433 | 8.8786 | 9.8531 | 9.9976 | 9.4101 | 9.8085 | 10.1451 | 10.8092 | 10.1739 | 9.617 | 8.9813 | -999 | -999 | -999 | -999 | -999 | -3.4666 | 2.0332 | -999 | -999 | -999 | 0.101 | 0.257 | 0.33 | 0.135 | 0 | 63
2003-06-01 02:00 | 0.5318 | -19.672 | -20.178 | 15.31 | 1.0758 | 2.8165 | 363.954 | 10.4044 | 0.33444 | 10.2609 | 0.33693 | 10.4879 | 0.35132 | 9.8879 | 166.258 | 8.3654 | 0.17518 | 0.27391 | 0.080639 | -0.874 | -0.37124 | 95.1248 | 8.8641 | 9.7581 | 9.8614 | 9.3042 | 9.7277 | 10.0626 | 10.6022 | 9.9697 | 9.4786 | 8.9323 | -999 | -999 | -999 | -999 | -999 | -3.3695 | 1.1921 | -999 | -999 | -999 | 0.101 | 0.257 | 0.33 | 0.135 | 0 | 63
2003-06-01 02:30 | 0.5921 | -23.102 | -22.247 | 13.016 | 1.1976 | 2.6317 | 364.091 | 10.1858 | 0.32139 | 10.0355 | 0.32099 | 10.2482 | 0.33631 | 9.4433 | 167.309 | 7.9867 | 0.2776 | 0.33861 | 0.12095 | -0.87406 | -0.29072 | 95.1158 | 8.8503 | 9.668 | 9.7406 | 9.1958 | 9.4349 | 9.9813 | 10.4234 | 9.7925 | 9.3033 | 8.6063 | -999 | -999 | -999 | -999 | -999 | -3.2774 | 0.55552 | -999 | -999 | -999 | 0.102 | 0.258 | 0.33 | 0.135 | 0 | 63
2003-06-01 03:00 | 0.689 | -30.167 | -44.534 | 12.25 | 1.1898 | 2.5229 | 364.178 | 10.1095 | 0.31204 | 9.9611 | 0.30853 | 10.1757 | 0.32547 | 10.5858 | 164.765 | 9.0508 | 0.70407 | 0.61618 | 0.29167 | -0.82832 | -0.31874 | 95.1098 | 8.8238 | 9.5748 | 9.6176 | 9.0236 | 9.3332 | 9.8943 | 10.2528 | 9.5923 | 9.0833 | 8.382 | -999 | -999 | -999 | -999 | -999 | -3.424 | 0.0097435 | -999 | -999 | -999 | 0.102 | 0.258 | 0.33 | 0.135 | 0 | 63
2003-06-01 03:30 | 0.3198 | -60.921 | -45.913 | 9.006 | 1.2146 | 2.4807 | 364.34 | 9.6399 | 0.31611 | 9.4743 | 0.31433 | 9.6504 | 0.33039 | 10.8167 | 162.321 | 9.2367 | 2.8222 | 2.1977 | 1.0979 | -0.79229 | -0.36522 | 95.1137 | 8.8042 | 9.4924 | 9.5086 | 8.7914 | 8.4811 | 9.8193 | 10.1012 | 9.3655 | 8.7049 | 7.0569 | -999 | -999 | -999 | -999 | -999 | -3.8106 | -0.54436 | -999 | -999 | -999 | 0.103 | 0.258 | 0.33 | 0.135 | 0 | 63
2003-06-01 04:00 | 0.5627 | -61.304 | -57.492 | 12.544 | 1.1968 | 2.4718 | 364.383 | 9.3291 | 0.32049 | 9.1548 | 0.32014 | 9.3155 | 0.33559 | 10.8204 | 160.801 | 9.1454 | 7.8582 | 5.8737 | 3.0394 | 1.1145 | -0.069606 | 95.1225 | 8.7684 | 9.3974 | 9.3734 | 8.4887 | 8.0879 | 9.7355 | 9.9377 | 9.0446 | 8.3013 | 6.649 | -999 | -999 | -999 | -999 | -999 | -4.6771 | -1.297 | -999 | -999 | -999 | 0.103 | 0.259 | 0.33 | 0.135 | 0 | 63
2003-06-01 04:30 | 0.9305 | -66.183 | -51.466 | 12.433 | 1.2413 | 2.5871 | 364.345 | 8.9991 | 0.33862 | 8.8203 | 0.34272 | 8.9668 | 0.35862 | 10.1771 | 160.229 | 8.605 | 19.0907 | 14.4373 | 8.0798 | 5.5642 | 0.52404 | 95.1205 | 8.7311 | 9.3086 | 9.2376 | 8.2638 | 7.6833 | 9.6493 | 9.7632 | 8.773 | 7.9823 | 6.0626 | -999 | -999 | -999 | -999 | -999 | -5.1535 | -2.244 | -999 | -999 | -999 | 0.103 | 0.259 | 0.33 | 0.135 | 0 | 63
2003-06-01 05:00 | -0.1472 | -60.139 | -33.466 | 11.04 | 1.1804 | 2.5669 | 364.354 | 8.9757 | 0.33674 | 8.8041 | 0.34093 | 8.9568 | 0.35678 | 11.0992 | 159.672 | 9.4962 | 39.6166 | 29.835 | 17.3012 | 14.0814 | 1.782 | 95.1322 | 8.6845 | 9.2057 | 9.0904 | 8.0687 | 7.7392 | 9.5533 | 9.5799 | 8.5228 | 7.7469 | 6.209 | -999 | -999 | -999 | -999 | -999 | -5.4353 | -3.1281 | -999 | -999 | -999 | 0.103 | 0.259 | 0.33 | 0.135 | 0 | 63
2003-06-01 05:30 | 0.0948 | -37.202 | -20.118 | 14.556 | 1.2117 | 2.5735 | 363.856 | 8.8607 | 0.34282 | 8.7022 | 0.34704 | 8.8997 | 0.3622 | 10.5004 | 158.227 | 8.8904 | 88.2204 | 66.8023 | 52.2975 | 36.7444 | 9.0724 | 95.1278 | 8.6361 | 9.101 | 8.944 | 7.937 | 8.1421 | 9.4548 | 9.3996 | 8.3207 | 7.5895 | 6.4032 | -999 | -999 | -999 | -999 | -999 | -5.4425 | -3.8813 | -999 | -999 | -999 | 0.103 | 0.259 | 0.33 | 0.135 | 0 | 63
2003-06-01 06:00 | -0.0687 | -10.591 | 3.367 | 14.275 | 1.0835 | 2.5638 | 363.439 | 9.0576 | 0.33854 | 8.9232 | 0.34209 | 9.1984 | 0.35581 | 10.9596 | 157.991 | 9.3971 | 154.275 | 117.238 | 92.5767 | 65.1941 | 16.0429 | 95.1658 | 8.5881 | 8.9889 | 8.8044 | 7.905 | 9.2633 | 9.3563 | 9.2292 | 8.1805 | 7.5491 | 6.9523 | -999 | -999 | -999 | -999 | -999 | -4.9822 | -4.4105 | -999 | -999 | -999 | 0.103 | 0.259 | 0.33 | 0.135 | 0 | 63
2003-06-01 06:30 | -0.3347 | 19.516 | 34.454 | 22.497 | 1.165 | 2.624 | 363.39 | 9.0635 | 0.34587 | 8.9418 | 0.34939 | 9.2421 | 0.36255 | 9.8671 | 161.34 | 8.3229 | 230.881 | 183.89 | 127.382 | 98.6346 | 21.1765 | 95.1763 | 8.5631 | 8.9132 | 8.7219 | 7.8879 | 9.7704 | 9.2771 | 9.0977 | 8.1056 | 7.5437 | 7.2716 | -999 | -999 | -999 | -999 | -999 | -4.535 | -4.648 | -999 | -999 | -999 | 0.103 | 0.259 | 0.33 | 0.135 | 0 | 63
2003-06-01 07:00 | -1.0075 | 70.001 | 68.879 | 28.918 | 1.1138 | 2.5884 | 362.984 | 9.4377 | 0.33491 | 9.3545 | 0.33716 | 9.7492 | 0.34855 | 10.0504 | 159.258 | 8.7583 | 349.916 | 272.129 | 196.306 | 156.071 | 32.6635 | 95.2167 | 8.5064 | 8.8124 | 8.6116 | 7.9164 | 10.5166 | 9.1752 | 8.9594 | 8.0528 | 7.663 | 9.2629 | -999 | -999 | -999 | -999 | -999 | -4.0535 | -4.686 | -999 | -999 | -999 | 0.102 | 0.259 | 0.33 | 0.135 | 0 | 63
2003-06-01 07:30 | -0.7148 | 116.216 | 41.219 | 23.418 | 0.985 | 2.5672 | 362.877 | 9.7623 | 0.32704 | 9.7154 | 0.32655 | 10.1963 | 0.33651 | 8.9492 | 159.805 | 7.6604 | 460.987 | 350.982 | 255.694 | 209.257 | 40.6935 | 95.2323 | 8.4663 | 8.7334 | 8.5422 | 8.0048 | 11.8264 | 9.0857 | 8.8568 | 8.0847 | 7.939 | 11.8872 | -999 | -999 | -999 | -999 | -999 | -3.3065 | -4.362 | -999 | -999 | -999 | 0.102 | 0.258 | 0.33 | 0.135 | 0 | 63
2003-06-01 08:00 | -0.2833 | 91.193 | 74.368 | 26.31 | 1.0115 | 2.5457 | 363.252 | 9.7239 | 0.32362 | 9.6572 | 0.32249 | 10.0746 | 0.33389 | 8.61 | 161.32 | 7.3063 | 401.244 | 298.031 | 203.921 | 176.8 | 29.506 | 95.2655 | 8.4532 | 8.694 | 8.5299 | 8.1444 | 10.921 | 9.0423 | 8.8201 | 8.2122 | 8.2509 | 12.1348 | -999 | -999 | -999 | -999 | -999 | -2.4657 | -3.5212 | -999 | -999 | -999 | 0.101 | 0.258 | 0.33 | 0.135 | 0 | 63
2003-06-01 08:30 | -0.7479 | 155.43 | 153.999 | 34.412 | 1.0049 | 2.5755 | 362.87 | 10.0716 | 0.32127 | 10.034 | 0.31916 | 10.4875 | 0.33107 | 8.4525 | 161.817 | 7.1937 | 552.953 | 420.445 | 286.95 | 253.451 | 40.6573 | 95.2988 | 8.4023 | 8.6236 | 8.4843 | 8.2822 | 11.6921 | 8.964 | 8.7804 | 8.3145 | 8.6936 | 14.2909 | -999 | -999 | -999 | -999 | -999 | -1.837 | -2.4762 | -999 | -999 | -999 | 0.1 | 0.257 | 0.33 | 0.135 | 0 | 63
2003-06-01 09:00 | -0.6014 | 278.231 | 140.028 | 28.959 | 0.9356 | 2.5838 | 362.507 | 10.7848 | 0.31153 | 10.8238 | 0.30501 | 11.473 | 0.3176 | 9.3942 | 166.63 | 8.0042 | 849.322 | 620.43 | 453.546 | 401.322 | 64.4813 | 95.3094 | 8.3335 | 8.5421 | 8.437 | 8.7078 | 13.7136 | 8.8657 | 8.7375 | 8.5688 | 9.6144 | 17.3922 | -999 | -999 | -999 | -999 | -999 | -0.0025665 | -1.4255 | -999 | -999 | -999 | 0.099 | 0.257 | 0.329 | 0.135 | 0 | 63
2003-06-01 09:30 | -0.7931 | 271.074 | 162.529 | 31.215 | 0.8721 | 2.6576 | 362.69 | 11.0605 | 0.31237 | 11.0938 | 0.30584 | 11.7791 | 0.31756 | 8.7221 | 167.185 | 7.4088 | 841.583 | 528.96 | 441.15 | 392.357 | 61.3347 | 95.332 | 8.3131 | 8.5295 | 8.4941 | 9.186 | 14.4983 | 8.8305 | 8.7929 | 8.9084 | 10.0854 | 18.7073 | -999 | -999 | -999 | -999 | -999 | 2.2693 | -0.083006 | -999 | -999 | -999 | 0.098 | 0.256 | 0.329 | 0.135 | 0 | 63
2003-06-01 10:00 | -1.8607 | 332.427 | 171.589 | 41.896 | 0.8183 | 2.7098 | 362.583 | 11.3725 | 0.31205 | 11.4592 | 0.30562 | 12.2315 | 0.31605 | 7.5812 | 170.336 | 6.4358 | 975.686 | 646.886 | 517.074 | 455.415 | 70.619 | 95.355 | 8.2752 | 8.5185 | 8.5679 | 9.7632 | 16.1384 | 8.7808 | 8.8606 | 9.306 | 11.226 | 21.9325 | -999 | -999 | -999 | -999 | -999 | 4.9633 | 1.365 | -999 | -999 | -999 | 0.097 | 0.256 | 0.329 | 0.135 | 0 | 63
2003-06-01 10:30 | -1.4397 | 298.391 | 114.755 | 29.195 | 0.6184 | 2.6445 | 362.708 | 11.7057 | 0.30033 | 11.7966 | 0.29697 | 12.6041 | 0.3048 | 6.4383 | 171.48 | 5.4517 | 898.291 | 659.873 | 468.527 | 419.806 | 61.817 | 95.3816 | 8.2487 | 8.5391 | 8.7106 | 10.2686 | 16.2617 | 8.7568 | 8.9855 | 9.906 | 12.166 | 21.6426 | -999 | -999 | -999 | -999 | -999 | 7.4985 | 3.1439 | -999 | -999 | -999 | 0.096 | 0.255 | 0.329 | 0.135 | 0 | 63
2003-06-01 11:00 | -1.7902 | 258.909 | 225.635 | 52.616 | 0.6704 | 2.5835 | 362.819 | 11.8663 | 0.29148 | 11.9337 | 0.29072 | 12.6337 | 0.29782 | 4.8892 | 172.038 | 4.1813 | 804.771 | 565.103 | 417.225 | 379.667 | 53.2224 | 95.3954 | 8.2421 | 8.5944 | 8.8916 | 10.6922 | 16.4212 | 8.7585 | 9.1762 | 10.4099 | 12.553 | 20.63 | -999 | -999 | -999 | -999 | -999 | 8.3504 | 5.3068 | -999 | -999 | -999 | 0.094 | 0.254 | 0.329 | 0.135 | 0 | 63
2003-06-01 11:30 | -0.9366 | 368.793 | 244.462 | 51.854 | 0.6458 | 2.6452 | 362.504 | 12.5643 | 0.28612 | 12.728 | 0.28458 | 13.6725 | 0.29033 | 4.7079 | 189.707 | 3.7083 | 1078.17 | 836.758 | 566.942 | 517.281 | 72.104 | 95.4161 | 8.1994 | 8.6216 | 9.0285 | 11.3555 | 18.933 | 8.731 | 9.3453 | 10.8812 | 13.5881 | 25.0881 | -999 | -999 | -999 | -999 | -999 | 10.4344 | 7.482 | -999 | -999 | -999 | 0.092 | 0.253 | 0.329 | 0.135 | 0 | 63
2003-06-01 12:00 | -1.8738 | 472.928 | 246.887 | 53.468 | 0.7424 | 2.6486 | 362.507 | 12.8091 | 0.28324 | 13.0019 | 0.28096 | 14.1803 | 0.28378 | 5.2821 | 183.064 | 4.3467 | 1345.72 | 982.337 | 705.758 | 647.136 | 89.3497 | 95.429 | 8.1716 | 8.6763 | 9.2357 | 12.4614 | 20.8926 | 8.7273 | 9.5482 | 11.6945 | 15.3961 | 29.6368 | -999 | -999 | -999 | -999 | -999 | 15.5334 | 10.163 | -999 | -999 | -999 | 0.092 | 0.252 | 0.329 | 0.135 | 0 | 63
2003-06-01 12:30 | -0.8727 | 445.888 | 219.39 | 45.752 | 0.6567 | 2.6966 | 362.583 | 13.3427 | 0.27859 | 13.5434 | 0.27599 | 14.7239 | 0.27878 | 4.8558 | 165.119 | 4.1562 | 1280.41 | 1030.64 | 669.261 | 618.337 | 84.699 | 95.4474 | 8.1819 | 8.7837 | 9.5608 | 13.531 | 21.7316 | 8.7683 | 9.8496 | 12.6935 | 16.9511 | 30.2367 | -999 | -999 | -999 | -999 | -999 | 20.3235 | 14.0419 | -999 | -999 | -999 | 0.09 | 0.251 | 0.329 | 0.135 | 0 | 63
2003-06-01 13:00 | -1.1829 | 446.045 | 276.698 | 51.106 | 0.8008 | 2.672 | 362.525 | 13.2567 | 0.27818 | 13.4434 | 0.27571 | 14.4698 | 0.27998 | 6.0629 | 175.973 | 5.0546 | 1261.04 | 1043.78 | 665.137 | 620.145 | 84.0606 | 95.4701 | 8.2105 | 8.9569 | 9.9457 | 13.8705 | 20.3422 | 8.8448 | 10.2398 | 13.4477 | 17.0525 | 27.687 | -999 | -999 | -999 | -999 | -999 | 19.9885 | 18.3384 | -999 | -999 | -999 | 0.09 | 0.251 | 0.329 | 0.135 | 0 | 63
2003-06-01 13:30 | -0.9781 | 480.519 | 299.888 | 57.403 | 0.7212 | 2.6694 | 362.42 | 13.806 | 0.26987 | 14.0216 | 0.2667 | 15.1556 | 0.26964 | 6.0279 | 174.117 | 5.0575 | 1355.6 | 1124.28 | 715.867 | 670.625 | 90.6386 | 95.4676 | 8.1924 | 9.0942 | 10.235 | 14.6284 | 21.4578 | 8.8859 | 10.5829 | 14.2215 | 18.2853 | 30.0448 | -999 | -999 | -999 | -999 | -999 | 20.7797 | 21.2821 | -999 | -999 | -999 | 0.089 | 0.25 | 0.329 | 0.135 | 0 | 63
2003-06-01 14:00 | -1.4832 | 480.345 | 322.261 | 66.993 | 0.8129 | 2.5585 | 362.659 | 13.8358 | 0.2599 | 14.0388 | 0.25719 | 15.0826 | 0.26164 | 6.6063 | 171.327 | 5.5221 | 1373.13 | 1140.03 | 719.096 | 679.87 | 91.3644 | 95.481 | 8.2279 | 9.286 | 10.5793 | 15.0538 | 20.569 | 8.9871 | 10.9761 | 14.9518 | 18.8401 | 29.0461 | -999 | -999 | -999 | -999 | -999 | 20.862 | 24.0634 | -999 | -999 | -999 | 0.088 | 0.249 | 0.329 | 0.135 | 0 | 63
2003-06-01 14:30 | -1.5541 | 514.766 | 293.935 | 65.738 | 0.7317 | 2.4823 | 362.604 | 14.4697 | 0.24547 | 14.6523 | 0.24295 | 15.7328 | 0.24801 | 6.1729 | 171.469 | 5.2958 | 1460.06 | 1214.79 | 770.051 | 729.087 | 98.1511 | 95.4785 | 8.237 | 9.4517 | 10.8564 | 15.6434 | 21.6225 | 9.0678 | 11.338 | 15.7135 | 19.7403 | 30.3582 | -999 | -999 | -999 | -999 | -999 | 20.2396 | 26.811 | -999 | -999 | -999 | 0.089 | 0.249 | 0.329 | 0.135 | 0 | 63
2003-06-01 15:00 | -1.3156 | 466.023 | 230.625 | 51.79 | 0.6175 | 2.3347 | 362.651 | 14.8574 | 0.22874 | 15.0525 | 0.22594 | 16.133 | 0.2318 | 5.7412 | 170.207 | 4.8679 | 1353.08 | 1013.81 | 707.221 | 675.93 | 89.7677 | 95.499 | 8.2638 | 9.6167 | 11.1336 | 16.1743 | 21.4832 | 9.1689 | 11.7196 | 16.4279 | 20.1186 | 29.485 | -999 | -999 | -999 | -999 | -999 | 20.391 | 29.5463 | -999 | -999 | -999 | 0.089 | 0.249 | 0.328 | 0.135 | 0 | 63
2003-06-01 15:30 | -1.1728 | 400.227 | 188.545 | 44.36 | 0.5839 | 2.2335 | 362.729 | 15.0388 | 0.21823 | 15.2216 | 0.21525 | 16.342 | 0.22131 | 5.6113 | 165.728 | 4.7767 | 1182.37 | 886.386 | 619.864 | 592.309 | 78.5896 | 95.5027 | 8.3018 | 9.7873 | 11.4056 | 16.6233 | 21.3025 | 9.2845 | 12.0994 | 16.958 | 20.2654 | 28.462 | -999 | -999 | -999 | -999 | -999 | 20.0854 | 31.775 | -999 | -999 | -999 | 0.089 | 0.248 | 0.328 | 0.135 | 0 | 63
2003-06-01 16:00 | -1.2537 | 339.35 | 268.724 | 55.744 | 0.7637 | 2.1524 | 362.831 | 14.9424 | 0.21242 | 15.1237 | 0.20974 | 16.0455 | 0.21838 | 4.6283 | 170.07 | 3.9 | 1046.78 | 660.172 | 543.243 | 521.924 | 69.2967 | 95.5113 | 8.3602 | 9.9766 | 11.6617 | 16.17 | 19.968 | 9.4293 | 12.4627 | 16.8668 | 19.314 | 26.0834 | -999 | -999 | -999 | -999 | -999 | 18.2617 | 33.1514 | -999 | -999 | -999 | 0.089 | 0.248 | 0.328 | 0.135 | 0 | 63
2003-06-01 16:30 | -0.7257 | 445.816 | 224.493 | 35.421 | 0.7109 | 2.1832 | 362.723 | 15.4597 | 0.20927 | 15.756 | 0.20494 | 16.8473 | 0.21216 | 5.5842 | 171.377 | 4.6133 | 1307.74 | 772.262 | 693.14 | 667.666 | 89.5752 | 95.5153 | 8.3801 | 10.1109 | 11.7699 | 16.5332 | 21.8243 | 9.5353 | 12.6803 | 17.1623 | 20.0079 | 28.4379 | -999 | -999 | -999 | -999 | -999 | 18.1612 | 32.9646 | -999 | -999 | -999 | 0.089 | 0.248 | 0.328 | 0.135 | 0 | 63
2003-06-01 17:00 | -1.3228 | 363.778 | 158.055 | 37.506 | 0.5319 | 2.1562 | 362.895 | 15.4113 | 0.20691 | 15.6667 | 0.20268 | 16.6014 | 0.21101 | 5.8608 | 179.296 | 4.8483 | 1121.15 | 454.052 | 588.542 | 574.445 | 77.0484 | 95.535 | 8.4456 | 10.232 | 11.8905 | 16.2137 | 20.1432 | 9.6714 | 12.911 | 17.2929 | 19.3124 | 24.7569 | -999 | -999 | -999 | -999 | -999 | 18.0232 | 33.5099 | -999 | -999 | -999 | 0.09 | 0.248 | 0.328 | 0.135 | 0 | 63
2003-06-01 17:30 | -1.3602 | 354.99 | 217.719 | 63.985 | 0.724 | 2.1147 | 362.91 | 15.5792 | 0.20158 | 15.7955 | 0.19776 | 16.6886 | 0.20687 | 4.0617 | 178.171 | 3.4912 | 1112.43 | 388.402 | 589.875 | 577.809 | 78.6723 | 95.5285 | 8.5076 | 10.3383 | 11.9178 | 15.2323 | 19.1625 | 9.7945 | 13.0903 | 16.999 | 18.7016 | 25.2339 | -999 | -999 | -999 | -999 | -999 | 14.0395 | 33.3011 | -999 | -999 | -999 | 0.091 | 0.248 | 0.327 | 0.135 | 0 | 63.0037
2003-06-01 18:00 | -0.8568 | 320.347 | 162.111 | 34.252 | 0.7639 | 2.252 | 362.586 | 15.7761 | 0.20958 | 15.9393 | 0.2063 | 16.9141 | 0.21413 | 5.1883 | 168.795 | 4.4142 | 1030.27 | 247.601 | 548.139 | 539.075 | 74.3179 | 95.5436 | 8.5588 | 10.395 | 11.8335 | 14.4064 | 18.2538 | 9.9073 | 13.188 | 17.1528 | 18.7983 | 25.4385 | -999 | -999 | -999 | -999 | -999 | 10.8496 | 32.031 | -999 | -999 | -999 | 0.091 | 0.248 | 0.327 | 0.135 | 0 | 63
2003-06-01 18:30 | -1.0985 | 244.524 | 164.238 | 26.897 | 0.7788 | 2.5663 | 362.717 | 15.3552 | 0.23675 | 15.4653 | 0.23397 | 16.303 | 0.24129 | 6.2442 | 159.447 | 5.2858 | 866.13 | 508.786 | 454.601 | 449.808 | 62.2268 | 95.5674 | 8.621 | 10.4299 | 11.7105 | 13.465 | 17.2497 | 10.0262 | 13.2958 | 16.3557 | 16.7278 | 17.2408 | -999 | -999 | -999 | -999 | -999 | 7.4652 | 31.4073 | -999 | -999 | -999 | 0.092 | 0.248 | 0.327 | 0.135 | 0 | 63
2003-06-01 19:00 | -0.7693 | 232.35 | 136.334 | 23.848 | 0.877 | 2.6068 | 362.34 | 15.3763 | 0.24085 | 15.4462 | 0.23869 | 16.2237 | 0.24664 | 6.0267 | 172.779 | 5.0563 | 786.885 | 650.355 | 427.859 | 424.72 | 61.0926 | 95.5885 | 8.6609 | 10.4155 | 11.5237 | 12.8429 | 19.811 | 10.1238 | 13.2361 | 15.1477 | 15.2692 | 16.9847 | -999 | -999 | -999 | -999 | -999 | 4.7296 | 30.4173 | -999 | -999 | -999 | 0.093 | 0.248 | 0.327 | 0.135 | 0 | 63
2003-06-01 19:30 | -0.7849 | 179.197 | 100.623 | 27.485 | 0.8507 | 2.9867 | 362.241 | 14.655 | 0.27838 | 14.6701 | 0.27663 | 15.3484 | 0.2838 | 6.8762 | 170.502 | 5.7996 | 665.873 | 531.243 | 360.233 | 364.284 | 52.1439 | 95.6127 | 8.7113 | 10.3718 | 11.3458 | 12.7146 | 18.9276 | 10.21 | 13.0279 | 14.3345 | 14.2806 | 14.9232 | -999 | -999 | -999 | -999 | -999 | 4.0025 | 27.523 | -999 | -999 | -999 | 0.094 | 0.249 | 0.327 | 0.135 | 0 | 63
2003-06-01 20:00 | -0.7843 | 136.776 | 63.143 | 16.763 | 0.6517 | 3.3382 | 361.847 | 14.0222 | 0.31544 | 13.9965 | 0.31097 | 14.5982 | 0.32117 | 6.7829 | 168.178 | 5.7867 | 556.805 | 368.678 | 305.574 | 309.87 | 45.1215 | 95.6288 | 8.7485 | 10.3239 | 11.1866 | 12.3725 | 17.4569 | 10.2686 | 12.7669 | 13.8187 | 13.6179 | 13.7436 | -999 | -999 | -999 | -999 | -999 | 3.1444 | 24.3339 | -999 | -999 | -999 | 0.095 | 0.249 | 0.327 | 0.135 | 0 | 63
2003-06-01 20:30 | -1.0158 | 87.404 | 34.663 | 17.446 | 0.7245 | 3.485 | 361.78 | 13.9261 | 0.32791 | 13.8847 | 0.32577 | 14.4519 | 0.33504 | 5.0267 | 167.288 | 4.2183 | 431.677 | 222.309 | 241.294 | 242.197 | 35.9066 | 95.6485 | 8.7571 | 10.2429 | 11.0221 | 11.9083 | 17.2822 | 10.2784 | 12.5067 | 13.4753 | 13.0918 | 12.519 | -999 | -999 | -999 | -999 | -999 | 2.0332 | 20.7928 | -999 | -999 | -999 | 0.096 | 0.249 | 0.326 | 0.135 | 0 | 63
2003-06-01 21:00 | -0.3236 | 43.797 | 3.231 | 8.806 | 0.5931 | 3.4621 | 362.015 | 13.413 | 0.33561 | 13.3362 | 0.3355 | 13.7542 | 0.34773 | 5.7204 | 169.454 | 4.8063 | 314.765 | 193.067 | 177.771 | 176.246 | 25.9251 | 95.6984 | 8.7677 | 10.1963 | 10.8662 | 11.4699 | 14.768 | 10.2807 | 12.2802 | 13.1614 | 12.624 | 11.6115 | -999 | -999 | -999 | -999 | -999 | 0.93979 | 17.2455 | -999 | -999 | -999 | 0.097 | 0.249 | 0.326 | 0.135 | 0 | 63
2003-06-01 21:30 | -0.0982 | 5.258 | -6.858 | 5.855 | 0.5649 | 3.5272 | 362.264 | 12.6455 | 0.35886 | 12.5278 | 0.36083 | 12.8967 | 0.37344 | 5.0488 | 158.436 | 4.2204 | 214.829 | 147.99 | 124.453 | 120.008 | 17.7025 | 95.7331 | 8.7841 | 10.1409 | 10.7194 | 11.0205 | 12.4363 | 10.2716 | 12.0756 | 12.5288 | 11.8609 | 9.9024 | -999 | -999 | -999 | -999 | -999 | -0.22523 | 14.0923 | -999 | -999 | -999 | 0.098 | 0.25 | 0.326 | 0.135 | 0 | 63
2003-06-01 22:00 | 0.2165 | -17.776 | -28.733 | 5.413 | 0.4176 | 3.6689 | 362.273 | 12.0883 | 0.38652 | 11.9561 | 0.3892 | 12.2614 | 0.40228 | 4.6908 | 168.333 | 3.9396 | 152.152 | 105.281 | 94.3545 | 88.7813 | 13.058 | 95.7833 | 8.7886 | 10.0731 | 10.5499 | 10.5897 | 11.1335 | 10.2451 | 11.8327 | 11.9096 | 11.2082 | 9.0706 | -999 | -999 | -999 | -999 | -999 | -1.3699 | 11.2994 | -999 | -999 | -999 | 0.099 | 0.25 | 0.326 | 0.135 | 0 | 63
2003-06-01 22:30 | 0.284 | -49.799 | -30.987 | 3.448 | 0.5987 | 3.7399 | 362.888 | 11.5081 | 0.40705 | 11.319 | 0.41195 | 11.4601 | 0.4289 | 3.4392 | 183.824 | 2.7133 | 76.5377 | 56.4173 | 38.4929 | 35.2591 | 4.0436 | 95.8245 | 8.7928 | 9.989 | 10.3846 | 10.1953 | 9.3264 | 10.2133 | 11.5757 | 11.3992 | 10.5799 | 7.3571 | -999 | -999 | -999 | -999 | -999 | -2.3046 | 8.7879 | -999 | -999 | -999 | 0.1 | 0.25 | 0.326 | 0.135 | 0 | 63
2003-06-01 23:00 | 0.3444 | -60.607 | -26.145 | 0.965 | 0.4106 | 3.7314 | 363.144 | 10.9828 | 0.42021 | 10.7937 | 0.42535 | 10.9204 | 0.44218 | 4.7058 | 190.544 | 3.585 | 44.1677 | 31.9145 | 24.8503 | 22.7304 | 3.0573 | 95.864 | 8.7789 | 9.8882 | 10.1913 | 9.7676 | 8.8857 | 10.1509 | 11.297 | 10.8782 | 10.0074 | 7.057 | -999 | -999 | -999 | -999 | -999 | -3.4673 | 6.4924 | -999 | -999 | -999 | 0.101 | 0.251 | 0.326 | 0.135 | 0 | 63
2003-06-01 23:30 | 0.4418 | -60.942 | -37.68 | 2.936 | 0.4605 | 3.7337 | 363.563 | 10.5439 | 0.43208 | 10.3221 | 0.43853 | 10.3211 | 0.45879 | 3.4362 | 196.419 | 2.5408 | 20.4629 | 15.5209 | 10.574 | 6.5805 | 0.41608 | 95.8935 | 8.7726 | 9.7888 | 10.0073 | 9.3809 | 7.4278 | 10.0898 | 11.0289 | 10.4222 | 9.4367 | 5.566 | -999 | -999 | -999 | -999 | -999 | -4.29 | 4.3847 | -999 | -999 | -999 | 0.101 | 0.251 | 0.326 | 0.135 | 0 | 63
2003-06-02 | 0.4133 | -63.175 | -27.51 | 0.874 | 0.4151 | 3.7296 | 363.921 | 10.0698 | 0.44489 | 9.8395 | 0.45193 | 9.8376 | 0.47201 | 3.3912 | 199.603 | 2.385 | 8.2888 | 6.3703 | 3.8107 | -0.074481 | -0.49979 | 95.9543 | 8.7513 | 9.6823 | 9.8173 | 9.0218 | 6.7804 | 10.0122 | 10.7555 | 9.9817 | 8.9502 | 4.9361 | -999 | -999 | -999 | -999 | -999 | -5.1011 | 2.4586 | -999 | -999 | -999 | 0.102 | 0.251 | 0.326 | 0.135 | 0 | 63
2003-06-02 00:30 | 0.4795 | -61.081 | -28.365 | 2.441 | 0.4193 | 3.9474 | 364.467 | 9.2118 | 0.49463 | 8.993 | 0.50135 | 9.0069 | 0.51972 | 3.3833 | 222.711 | 2.6275 | 3.4346 | 2.6955 | 1.4494 | -2.0796 | -0.7935 | 95.9946 | 8.7286 | 9.5745 | 9.629 | 8.6616 | 6.5038 | 9.9284 | 10.4995 | 9.5814 | 8.5124 | 4.599 | -999 | -999 | -999 | -999 | -999 | -5.877 | 0.72211 | -999 | -999 | -999 | 0.102 | 0.252 | 0.326 | 0.135 | 0 | 63
2003-06-02 01:00 | 0.3802 | -59.777 | -23.751 | -0.171 | 0.2988 | 4.0473 | 364.226 | 9.1741 | 0.50813 | 8.9221 | 0.51654 | 8.894 | 0.53647 | 3.3292 | 218.057 | 2.4342 | 1.5599 | 1.2818 | 0.68973 | -2.3699 | -0.39113 | 96.0191 | 8.7013 | 9.4561 | 9.435 | 8.3712 | 6.118 | 9.8378 | 10.24 | 9.2381 | 8.1743 | 4.4149 | -999 | -999 | -999 | -999 | -999 | -6.3978 | -0.77835 | -999 | -999 | -999 | 0.103 | 0.252 | 0.326 | 0.135 | 0 | 63
2003-06-02 01:30 | 0.5724 | -50.884 | -17.823 | -0.737 | 0.1715 | 4.0112 | 364.84 | 8.6704 | 0.52005 | 8.3883 | 0.52919 | 8.3302 | 0.55036 | 2.6933 | 190.143 | 1.8942 | 0.88449 | 0.74408 | 0.39918 | -3.0715 | -1.0833 | 96.0538 | 8.6723 | 9.3454 | 9.2604 | 8.1679 | 5.0081 | 9.746 | 10.0014 | 8.9459 | 7.8586 | 3.5008 | -999 | -999 | -999 | -999 | -999 | -6.5265 | -2.0072 | -999 | -999 | -999 | 0.104 | 0.253 | 0.326 | 0.135 | 0 | 63
2003-06-02 02:00 | 0.3516 | -43.936 | -30.927 | 0.396 | 0.3067 | 4.0003 | 365.093 | 8.2758 | 0.53268 | 7.6512 | 0.55329 | 7.0584 | 0.58981 | 2.145 | 200.776 | 1.3058 | 0.72137 | 0.59648 | 0.30814 | -3.295 | -1.3114 | 96.062 | 8.6689 | 9.2526 | 9.1196 | 7.7923 | 1.7216 | 9.6705 | 9.7968 | 8.5952 | 7.2324 | 1.0295 | -999 | -999 | -999 | -999 | -999 | -7.1113 | -3.0363 | -999 | -999 | -999 | 0.104 | 0.253 | 0.326 | 0.135 | 0 | 63
2003-06-02 02:30 | 0.0814 | -48.263 | -9.302 | 0.847 | 0.1914 | 3.939 | 365.061 | 8.6785 | 0.51214 | 8.3582 | 0.52275 | 8.2313 | 0.54622 | 2.8729 | 172.78 | 2.2637 | 0.8471 | 0.64986 | 0.3578 | -2.3726 | -0.48373 | 96.0906 | 8.5914 | 9.1039 | 8.8923 | 7.4883 | 4.7903 | 9.5387 | 9.539 | 8.1762 | 7.0686 | 3.4553 | -999 | -999 | -999 | -999 | -999 | -7.9221 | -4.1894 | -999 | -999 | -999 | 0.105 | 0.253 | 0.326 | 0.135 | 0 | 63
2003-06-02 03:00 | 0.4602 | -38.422 | -17.717 | -0.734 | 0.3175 | 3.9721 | 365.319 | 8.3852 | 0.52591 | 7.9273 | 0.54116 | 7.5001 | 0.57424 | 2.2296 | 212.216 | 1.4163 | 1.4766 | 1.2013 | 0.67573 | -2.2025 | -0.84329 | 96.1125 | 8.5796 | 9.0074 | 8.7513 | 7.3875 | 2.6889 | 9.464 | 9.3361 | 7.9999 | 6.8342 | 2.0025 | -999 | -999 | -999 | -999 | -999 | -7.473 | -5.1273 | -999 | -999 | -999 | 0.105 | 0.253 | 0.326 | 0.135 | 0 | 63
2003-06-02 03:30 | 0.0598 | -43.727 | -11.166 | 1.529 | 0.1824 | 4.1931 | 365.251 | 8.3568 | 0.55182 | 8.0244 | 0.56323 | 7.855 | 0.58774 | 3.0183 | 217.141 | 2.1683 | 3.358 | 2.5659 | 1.4107 | -1.1479 | -0.44807 | 96.1587 | 8.532 | 8.8895 | 8.5907 | 7.2166 | 4.6524 | 9.3558 | 9.1295 | 7.7872 | 6.7706 | 3.4381 | -999 | -999 | -999 | -999 | -999 | -7.6488 | -5.803 | -999 | -999 | -999 | 0.105 | 0.253 | 0.326 | 0.135 | 0 | 63
2003-06-02 04:00 | 0.6737 | -31.969 | -27.169 | 6.339 | 0.3217 | 4.2253 | 365.333 | 8.1399 | 0.56372 | 7.8951 | 0.57279 | 7.83 | 0.59457 | 1.4279 | 226.297 | 1.0154 | 7.2016 | 5.3095 | 3.1153 | 0.4361 | -0.39211 | 96.1926 | 8.5014 | 8.7816 | 8.4603 | 7.2128 | 4.7744 | 9.2577 | 8.9504 | 7.6958 | 6.7789 | 3.6484 | -999 | -999 | -999 | -999 | -999 | -7.1486 | -6.2583 | -999 | -999 | -999 | 0.105 | 0.254 | 0.326 | 0.135 | 0 | 63
2003-06-02 04:30 | 0.2981 | -16.492 | -17.633 | 7.713 | 0.3073 | 4.0667 | 364.412 | 8.9429 | 0.51994 | 8.6931 | 0.52938 | 8.6643 | 0.55175 | 2.5471 | 218.734 | 2.0296 | 16.1717 | 11.3342 | 9.2604 | 7.3286 | 1.3181 | 96.2334 | 8.4539 | 8.679 | 8.3392 | 7.2758 | 6.463 | 9.1476 | 8.7879 | 7.6262 | 6.921 | 5.5078 | -999 | -999 | -999 | -999 | -999 | -6.3775 | -6.4217 | -999 | -999 | -999 | 0.105 | 0.254 | 0.326 | 0.135 | 0 | 63
2003-06-02 05:00 | -0.3062 | -16.557 | -12.082 | -0.198 | 0.1618 | 3.9642 | 364.25 | 9.2577 | 0.49755 | 9.0505 | 0.50596 | 9.12 | 0.52671 | 2.7525 | 196.732 | 2.0083 | 39.2269 | 27.5753 | 20.349 | 16.9789 | 2.1216 | 96.2642 | 8.4114 | 8.59 | 8.2542 | 7.5123 | 7.0336 | 9.0574 | 8.6646 | 7.7104 | 7.1832 | 6.1083 | -999 | -999 | -999 | -999 | -999 | -4.9077 | -6.2457 | -999 | -999 | -999 | 0.106 | 0.254 | 0.326 | 0.135 | 0 | 63
2003-06-02 05:30 | -0.1559 | -28.974 | 1.105 | -2.575 | 0.1264 | 3.9733 | 364.467 | 8.5549 | 0.52036 | 8.3314 | 0.52819 | 8.3129 | 0.5491 | 1.4521 | 191.532 | 1.1658 | 78.2175 | 59.5463 | 34.7346 | 27.3833 | 2.81 | 96.2684 | 8.4029 | 8.5334 | 8.2409 | 7.4821 | 5.093 | 9.0016 | 8.6098 | 7.7073 | 6.9238 | 3.3885 | -999 | -999 | -999 | -999 | -999 | -4.3676 | -5.7524 | -999 | -999 | -999 | 0.105 | 0.254 | 0.326 | 0.135 | 0 | 63
2003-06-02 06:00 | -0.2941 | -2.932 | 19.895 | 5.752 | 0.3741 | 4.1679 | 363.957 | 8.086 | 0.55971 | 7.8868 | 0.56684 | 7.7626 | 0.58995 | 1.4171 | 224.711 | 1.1679 | 142.985 | 108.232 | 75.3568 | 54.2972 | 10.5394 | 96.2856 | 8.3556 | 8.4666 | 8.1778 | 7.1659 | 6.3348 | 8.9222 | 8.5247 | 7.4466 | 6.5022 | 2.8479 | -999 | -999 | -999 | -999 | -999 | -5.5638 | -5.6474 | -999 | -999 | -999 | 0.105 | 0.254 | 0.326 | 0.135 | 0 | 63
2003-06-02 06:30 | -0.1463 | 34.62 | 27.215 | 12.171 | 0.3855 | 4.5279 | 363.378 | 7.5889 | 0.62043 | 7.5889 | 0.62369 | 8.1523 | 0.62569 | 2.7825 | 208.994 | 1.9967 | 244.805 | 193.472 | 140.924 | 104.909 | 23.2575 | 96.3221 | 8.2457 | 8.3432 | 8.026 | 7.1856 | 10.5673 | 8.7662 | 8.3521 | 7.2469 | 6.5751 | 5.4069 | -999 | -999 | -999 | -999 | -999 | -5.3353 | -5.9904 | -999 | -999 | -999 | 0.104 | 0.254 | 0.326 | 0.135 | 0 | 63
2003-06-02 07:00 | -0.8268 | 74.054 | 40.902 | 12.863 | 0.2939 | 4.5485 | 361.724 | 8.8104 | 0.58151 | 8.8467 | 0.58434 | 9.4478 | 0.5869 | 2.5575 | 211.241 | 1.9717 | 341.427 | 269.104 | 190.888 | 150.901 | 31.401 | 96.3521 | 8.2073 | 8.2715 | 7.9603 | 7.4329 | 11.9155 | 8.6806 | 8.2408 | 7.3288 | 6.9405 | 8.7144 | -999 | -999 | -999 | -999 | -999 | -3.8396 | -5.9878 | -999 | -999 | -999 | 0.104 | 0.254 | 0.326 | 0.135 | 0 | 63
2003-06-02 07:30 | -0.7477 | 106.123 | 42.251 | 17.223 | 0.2532 | 4.5891 | 361.453 | 9.3647 | 0.56654 | 9.4827 | 0.56623 | 10.1083 | 0.56775 | 2.6875 | 250.401 | 2.3604 | 431.794 | 339.17 | 233.229 | 190.598 | 35.9886 | 96.3765 | 8.181 | 8.2248 | 7.9538 | 7.7803 | 11.5461 | 8.6137 | 8.1872 | 7.5354 | 7.4318 | 12.2099 | -999 | -999 | -999 | -999 | -999 | -2.1848 | -5.2454 | -999 | -999 | -999 | 0.103 | 0.253 | 0.326 | 0.135 | 0 | 63
2003-06-02 08:00 | -2.3201 | 127.502 | 66.263 | 19.175 | 0.2617 | 4.5266 | 361.308 | 9.997 | 0.53899 | 10.1014 | 0.53921 | 10.7514 | 0.54084 | 2.4754 | 251.632 | 2.21 | 492.157 | 365.112 | 257.569 | 215.757 | 37.8477 | 96.395 | 8.1529 | 8.1949 | 7.9893 | 8.1427 | 12.3969 | 8.5505 | 8.177 | 7.7812 | 8.1641 | 17.1694 | -999 | -999 | -999 | -999 | -999 | -0.51941 | -3.7509 | -999 | -999 | -999 | 0.102 | 0.253 | 0.326 | 0.135 | 0 | 63
2003-06-02 08:30 | -3.2896 | 162.184 | 139.911 | 33.56 | 0.3807 | 4.4793 | 361.329 | 10.3712 | 0.52199 | 10.4825 | 0.52156 | 11.0641 | 0.52663 | 2.3712 | 287.682 | 2.0592 | 589.136 | 420.549 | 297.482 | 259.751 | 41.4492 | 96.4304 | 8.1445 | 8.1914 | 8.0721 | 8.4507 | 12.7928 | 8.532 | 8.2507 | 8.0789 | 8.8497 | 18.6448 | -999 | -999 | -999 | -999 | -999 | 0.75375 | -1.7626 | -999 | -999 | -999 | 0.101 | 0.252 | 0.326 | 0.135 | 0 | 63
2003-06-02 09:00 | -1.1496 | 253.383 | 149.138 | 33.702 | 0.3701 | 4.874 | 360.854 | 10.2785 | 0.56653 | 10.4773 | 0.56283 | 11.307 | 0.55939 | 3.3271 | 304.841 | 2.9079 | 814.958 | 642.154 | 422.871 | 372.092 | 57.9844 | 96.4411 | 8.0872 | 8.1599 | 8.1052 | 8.9896 | 13.8228 | 8.451 | 8.2903 | 8.3958 | 9.9174 | 20.6706 | -999 | -999 | -999 | -999 | -999 | 2.083 | -0.038645 | -999 | -999 | -999 | 0.1 | 0.251 | 0.326 | 0.135 | 0 | 63
2003-06-02 09:30 | -1.5285 | 298.053 | 148.979 | 45.827 | 0.3153 | 4.7652 | 360.122 | 10.5758 | 0.54654 | 10.8073 | 0.54174 | 11.7524 | 0.53562 | 3.3629 | 314.104 | 3.0025 | 926.973 | 609.101 | 478.413 | 422.71 | 64.442 | 96.4425 | 8.0768 | 8.1828 | 8.2256 | 9.7427 | 14.8639 | 8.442 | 8.428 | 8.8654 | 10.6475 | 24.23 | -999 | -999 | -999 | -999 | -999 | 4.2978 | 1.5473 | -999 | -999 | -999 | 0.098 | 0.251 | 0.326 | 0.135 | 0 | 63
2003-06-02 10:00 | -1.6567 | 341.681 | 190.446 | 49.405 | 0.2902 | 4.6155 | 359.926 | 11.0721 | 0.51562 | 11.2965 | 0.5109 | 12.2916 | 0.50449 | 3.0975 | 301.632 | 2.7829 | 1039.89 | 726.323 | 533.773 | 461.813 | 70.4909 | 96.4594 | 8.0415 | 8.1985 | 8.3671 | 10.6595 | 15.9512 | 8.4162 | 8.5795 | 9.4232 | 12.2308 | 28.4732 | -999 | -999 | -999 | -999 | -999 | 7.5218 | 3.4045 | -999 | -999 | -999 | 0.096 | 0.25 | 0.326 | 0.135 | 0 | 63
2003-06-02 10:30 | -1.4365 | 396.426 | 202.41 | 52.614 | 0.2779 | 4.536 | 360.015 | 11.552 | 0.49314 | 11.8217 | 0.48795 | 12.8944 | 0.48025 | 2.3062 | 274.833 | 2.1246 | 1173.98 | 889.02 | 605.337 | 536.957 | 77.9721 | 96.4642 | 7.9988 | 8.2353 | 8.5611 | 11.4088 | 16.2026 | 8.3899 | 8.7717 | 10.2561 | 14.0407 | 30.7436 | -999 | -999 | -999 | -999 | -999 | 11.2451 | 5.6337 | -999 | -999 | -999 | 0.094 | 0.249 | 0.326 | 0.135 | 0 | 63
2003-06-02 11:00 | -1.9127 | 421.379 | 299.379 | 76.379 | 0.4547 | 4.4958 | 360.405 | 12.0044 | 0.4749 | 12.2642 | 0.46838 | 13.3399 | 0.46001 | 2.0708 | 188.527 | 1.9517 | 1254.59 | 678.272 | 642.577 | 573.434 | 80.2733 | 96.4517 | 8.0076 | 8.3442 | 8.8611 | 12.2852 | 18.3685 | 8.4218 | 9.0793 | 11.399 | 15.7134 | 31.6747 | -999 | -999 | -999 | -999 | -999 | 13.7589 | 8.3569 | -999 | -999 | -999 | 0.092 | 0.248 | 0.325 | 0.135 | 0 | 63
2003-06-02 11:30 | -0.5028 | 476.105 | 209.251 | 52.301 | 0.3514 | 4.4114 | 360.343 | 12.805 | 0.44596 | 13.1142 | 0.4392 | 14.2284 | 0.43145 | 2.3846 | 151.559 | 2.1583 | 1385.44 | 1094.77 | 713.16 | 647.517 | 87.6552 | 96.4422 | 8.0005 | 8.4626 | 9.1693 | 13.4305 | 19.8839 | 8.4563 | 9.4486 | 12.4016 | 17.3453 | 32.6745 | -999 | -999 | -999 | -999 | -999 | 18.5302 | 11.6337 | -999 | -999 | -999 | 0.092 | 0.247 | 0.325 | 0.135 | 0 | 63
2003-06-02 12:00 | -1.8227 | 441.472 | 112.452 | 41.085 | 0.3499 | 4.1234 | 361.103 | 13.1872 | 0.40873 | 13.4652 | 0.40263 | 14.5568 | 0.39803 | 2.4304 | 211.101 | 2.2042 | 1288.37 | 964.177 | 661.1 | 604.675 | 79.8213 | 96.4452 | 8.0088 | 8.6193 | 9.5637 | 14.4529 | 19.7515 | 8.5158 | 9.885 | 13.6164 | 18.546 | 33.3339 | -999 | -999 | -999 | -999 | -999 | 23.0176 | 15.453 | -999 | -999 | -999 | 0.092 | 0.247 | 0.325 | 0.135 | 0 | 63
2003-06-02 12:30 | -0.7428 | 218.485 | 71.937 | 33.31 | 0.3903 | 3.7904 | 361.732 | 12.9573 | 0.37983 | 13.0898 | 0.37686 | 13.9298 | 0.37863 | 2.64 | 223.748 | 2.3379 | 731.699 | 573.221 | 358.021 | 333.251 | 41.136 | 96.4519 | 8.0527 | 8.842 | 10.0073 | 14.4155 | 16.5913 | 8.6374 | 10.4041 | 14.147 | 17.4141 | 24.3307 | -999 | -999 | -999 | -999 | -999 | 21.7017 | 19.6423 | -999 | -999 | -999 | 0.091 | 0.247 | 0.325 | 0.135 | 0 | 63
2003-06-02 13:00 | -0.6576 | 203.916 | 202.773 | 54.615 | 0.6008 | 3.7987 | 361.867 | 12.9085 | 0.38006 | 13.028 | 0.37771 | 13.781 | 0.38209 | 3.8638 | 250.068 | 3.2925 | 625.906 | 488.297 | 318.273 | 293.467 | 37.3665 | 96.4797 | 8.0574 | 9.0435 | 10.2922 | 14.0655 | 15.87 | 8.7375 | 10.7828 | 13.9889 | 16.4179 | 22.417 | -999 | -999 | -999 | -999 | -999 | 17.5504 | 21.8689 | -999 | -999 | -999 | 0.089 | 0.245 | 0.325 | 0.135 | 0 | 63
2003-06-02 13:30 | -1.2775 | 439.994 | 278.735 | 65.136 | 0.4719 | 4.097 | 361.347 | 11.9336 | 0.4372 | 12.1292 | 0.43444 | 13.0029 | 0.4355 | 5.2433 | 285.285 | 4.4129 | 1247.15 | 1026.33 | 646.843 | 599.213 | 78.9599 | 96.4916 | 8.0674 | 9.2191 | 10.46 | 13.8446 | 16.4409 | 8.8444 | 11.0044 | 13.7451 | 16.6809 | 27.1568 | -999 | -999 | -999 | -999 | -999 | 14.4643 | 21.9856 | -999 | -999 | -999 | 0.088 | 0.245 | 0.325 | 0.135 | 0 | 63
2003-06-02 14:00 | -1.2921 | 545.661 | 294.941 | 44.926 | 0.7031 | 3.8566 | 361.184 | 13.1908 | 0.38253 | 13.5217 | 0.37675 | 14.7579 | 0.37215 | 3.8446 | 300.368 | 3.3621 | 1564.17 | 1376.29 | 810.813 | 763.097 | 101.011 | 96.4953 | 8.0526 | 9.2937 | 10.5636 | 15.5246 | 19.4274 | 8.8945 | 11.1172 | 15.0754 | 20.1637 | 34.9078 | -999 | -999 | -999 | -999 | -999 | 20.2809 | 22.3101 | -999 | -999 | -999 | 0.087 | 0.244 | 0.325 | 0.135 | 0 | 63
2003-06-02 14:30 | -0.9781 | 433.003 | 234.785 | 59.678 | 0.4396 | 3.9886 | 361.357 | 13.1154 | 0.39556 | 13.3682 | 0.38962 | 14.4188 | 0.38689 | 6.0046 | 302.574 | 5.0963 | 1283.19 | 859.484 | 654.581 | 620.069 | 80.4491 | 96.5045 | 8.1164 | 9.4405 | 10.8928 | 16.3885 | 17.7099 | 9.0208 | 11.4842 | 16.3134 | 20.474 | 28.5636 | -999 | -999 | -999 | -999 | -999 | 23.0637 | 26.1797 | -999 | -999 | -999 | 0.088 | 0.244 | 0.325 | 0.135 | 0 | 63
2003-06-02 15:00 | -0.8614 | 540.113 | 148.744 | 34.357 | 0.4168 | 3.7768 | 360.856 | 13.5906 | 0.3664 | 13.8449 | 0.36149 | 14.9694 | 0.35896 | 4.0733 | 305.809 | 3.5787 | 1549.7 | 1062.04 | 808.368 | 768.263 | 101.327 | 96.5098 | 8.1504 | 9.6033 | 11.219 | 16.9126 | 19.2129 | 9.1248 | 11.8969 | 16.8956 | 21.47 | 33.3162 | -999 | -999 | -999 | -999 | -999 | 21.5223 | 29.3653 | -999 | -999 | -999 | 0.089 | 0.244 | 0.324 | 0.135 | 0 | 63
2003-06-02 15:30 | 1.1584 | 261.958 | 103.803 | 31.376 | 0.3228 | 3.4494 | 361.506 | 13.7825 | 0.32991 | 13.9777 | 0.32456 | 14.8782 | 0.32891 | 2.8404 | 281.028 | 2.4762 | 835.229 | 607.533 | 417.702 | 398.715 | 50.3493 | 96.514 | 8.2039 | 9.8008 | 11.5421 | 17.1215 | 17.9433 | 9.2538 | 12.3138 | 17.4863 | 20.4583 | 26.3209 | -999 | -999 | -999 | -999 | -999 | 21.9534 | 31.7253 | -999 | -999 | -999 | 0.091 | 0.244 | 0.324 | 0.135 | 0 | 63
2003-06-02 16:00 | -999 | 239.602 | 36.537 | 66.135 | 0.4138 | 3.4375 | 361.673 | 14.1005 | 0.32255 | 14.2556 | 0.3161 | 15.0449 | 0.32464 | 3.5067 | 282.646 | 2.9417 | 747.829 | 535.28 | 381.322 | 358.192 | 46.3221 | 96.5259 | 8.2545 | 9.9908 | 11.7746 | 16.256 | 17.7064 | 9.3924 | 12.6557 | 16.8046 | 18.9099 | 24.5062 | -999 | -999 | -999 | -999 | -999 | 18.9512 | 32.622 | -999 | -999 | -999 | 0.097 | 0.245 | 0.324 | 0.134 | 1 | 63
2003-06-02 16:30 | -999 | 91.861 | -3.852 | 69.988 | 0.3716 | 3.5843 | 362.054 | 13.7334 | 0.33415 | 13.8011 | 0.33105 | 14.4446 | 0.34336 | 4.2454 | 290.104 | 3.5017 | 352.142 | 276.713 | 175.855 | 158.422 | 19.4351 | 96.5519 | 8.3118 | 10.1587 | 11.8633 | 15.5071 | 15.1551 | 9.5337 | 12.7983 | 16.2467 | 17.4978 | 18.2933 | -999 | -999 | -999 | -999 | -999 | 15.8344 | 31.1987 | -999 | -999 | -999 | 0.099 | 0.245 | 0.324 | 0.134 | 0 | 66.1751
2003-06-02 17:00 | -999 | 104.666 | 7.126 | 48.27 | 0.1787 | 5.0762 | 353.534 | 12.4162 | 0.41997 | 12.3005 | 0.43701 | 12.6026 | 0.47352 | 3.9087 | 289.715 | 3.2138 | 385.985 | 279.848 | 191.836 | 170.81 | 23.1809 | 96.5551 | 8.395 | 10.3026 | 11.8651 | 14.4192 | 10.5562 | 9.6998 | 12.8323 | 15.221 | 15.6895 | 13.9586 | -999 | -999 | -999 | -999 | -999 | 10.5819 | 28.6012 | -999 | -999 | -999 | 0.101 | 0.245 | 0.324 | 0.134 | 0 | 84.1755
2003-06-02 17:30 | -999 | 142.234 | 4.99 | 152.072 | 0.1911 | 4.3416 | 296.327 | 12.9121 | 0.4229 | 12.8432 | 0.43625 | 13.2127 | 0.47835 | 1.7038 | 242.655 | 1.435 | 489.646 | 343.965 | 251.449 | 232.076 | 32.6893 | 96.5442 | 8.4193 | 10.3172 | 11.6944 | 14.0913 | 11.1931 | 9.7739 | 12.6726 | 14.577 | 15.3682 | 17.048 | -999 | -999 | -999 | -999 | -999 | 8.8536 | 24.8248 | -999 | -999 | -999 | 0.105 | 0.245 | 0.324 | 0.134 | 0 | 94
2003-06-02 18:00 | -3.332 | 67.719 | -49.798 | 100.518 | 0.4127 | 5.3804 | 325.895 | 13.7119 | 0.33375 | 13.649 | 0.33825 | 14.0766 | 0.36722 | 1.5921 | 201.344 | 1.3996 | 281.487 | 215.216 | 137.579 | 122.198 | 16.5582 | 96.5713 | 8.4255 | 10.2652 | 11.5189 | 13.7776 | 10.6541 | 9.8073 | 12.4625 | 14.3272 | 14.8312 | 15.1239 | -999 | -999 | -999 | -999 | -999 | 9.3427 | 22.1846 | -999 | -999 | -999 | 0.106 | 0.246 | 0.323 | 0.134 | 0 | 83.2524
2003-06-02 18:30 | 1.1471 | 25.543 | -1.429 | 69.085 | 0.3303 | 4.4399 | 359.62 | 12.0674 | 0.40789 | 11.8055 | 0.42755 | 11.8641 | 0.47653 | 4.5012 | 132.284 | 3.7929 | 155.132 | 115.973 | 78.6587 | 66.4036 | 9.9396 | 96.5956 | 8.5387 | 10.3193 | 11.4787 | 12.8817 | 8.1948 | 9.9295 | 12.392 | 13.646 | 13.501 | 10.1122 | -999 | -999 | -999 | -999 | -999 | 6.295 | 20.1532 | -999 | -999 | -999 | 0.105 | 0.246 | 0.323 | 0.134 | 0 | 75.0803
2003-06-02 19:00 | -0.4699 | 93.764 | 12.735 | 53.802 | 0.1738 | 5.4445 | 356.955 | 11.6845 | 0.47535 | 11.5385 | 0.49059 | 11.8177 | 0.52249 | 3.2433 | 145.906 | 2.7104 | 325.775 | 233.055 | 170.901 | 155.484 | 21.7205 | 96.598 | 8.5651 | 10.2777 | 11.2681 | 12.1172 | 9.516 | 9.9394 | 12.1656 | 12.9358 | 12.8785 | 11.9055 | -999 | -999 | -999 | -999 | -999 | 2.5318 | 17.1921 | -999 | -999 | -999 | 0.105 | 0.246 | 0.323 | 0.134 | 0 | 71.9736
2003-06-02 19:30 | -0.2926 | 111.026 | 14.6 | 50.863 | 0.2024 | 4.4554 | 358.849 | 12.8263 | 0.44529 | 12.7178 | 0.45169 | 13.1743 | 0.47333 | 1.1279 | 148.596 | 1.1113 | 381.474 | 278.436 | 201.94 | 191.506 | 26.5093 | 96.6119 | 8.5643 | 10.1728 | 11.0141 | 12.0928 | 12.5116 | 9.9085 | 11.8825 | 12.6998 | 12.9553 | 14.0553 | -999 | -999 | -999 | -999 | -999 | 2.9395 | 14.6726 | -999 | -999 | -999 | 0.106 | 0.246 | 0.323 | 0.134 | 0 | 63
2003-06-02 20:00 | -0.289 | 71.65 | 20.591 | 33.829 | 0.3075 | 4.2397 | 359.055 | 13.3386 | 0.41038 | 13.2507 | 0.41755 | 13.7101 | 0.44065 | 1.5562 | 179.855 | 1.3117 | 330.4 | 228.641 | 165.42 | 159.81 | 21.0101 | 96.6202 | 8.605 | 10.0977 | 10.8687 | 12.1581 | 12.8099 | 9.9106 | 11.7041 | 12.6734 | 12.8732 | 13.122 | -999 | -999 | -999 | -999 | -999 | 4.3139 | 13.5576 | -999 | -999 | -999 | 0.106 | 0.246 | 0.323 | 0.134 | 0 | 63
2003-06-02 20:30 | -1.0316 | 82.764 | 7.481 | 36.788 | 0.425 | 4.2228 | 357.681 | 13.4132 | 0.40819 | 13.3686 | 0.41273 | 13.8285 | 0.43216 | 3.2658 | 276.139 | 2.7508 | 307.234 | 184.244 | 170.675 | 160.042 | 22.5359 | 96.6666 | 8.634 | 10.0322 | 10.7604 | 11.8693 | 13.2615 | 9.907 | 11.5707 | 12.467 | 12.5196 | 12.7588 | -999 | -999 | -999 | -999 | -999 | 3.88 | 12.8285 | -999 | -999 | -999 | 0.107 | 0.247 | 0.323 | 0.134 | 0 | 63
2003-06-02 21:00 | -0.149 | 39.915 | -0.954 | 14.109 | 0.2898 | 4.5216 | 359.147 | 11.9152 | 0.47764 | 11.854 | 0.48201 | 12.2045 | 0.4994 | 3.6375 | 292.577 | 3.0521 | 242.291 | 155.572 | 129.285 | 123.058 | 17.0311 | 96.691 | 8.6696 | 10.0108 | 10.6821 | 11.5293 | 11.8741 | 9.9187 | 11.4686 | 12.209 | 12.0132 | 10.7484 | -999 | -999 | -999 | -999 | -999 | 2.843 | 11.6701 | -999 | -999 | -999 | 0.108 | 0.247 | 0.323 | 0.134 | 0 | 63
2003-06-02 21:30 | 0.0739 | 23.783 | -9.978 | 12.452 | 0.2683 | 4.4238 | 358.328 | 11.6507 | 0.47552 | 11.549 | 0.48164 | 11.8435 | 0.49976 | 3.1979 | 270.894 | 2.5958 | 184.347 | 124.718 | 103.093 | 96.6275 | 13.9279 | 96.7527 | 8.683 | 9.9592 | 10.5671 | 11.0327 | 11.4131 | 9.8969 | 11.3322 | 11.7313 | 11.3603 | 9.9291 | -999 | -999 | -999 | -999 | -999 | 1.0508 | 10.099 | -999 | -999 | -999 | 0.108 | 0.247 | 0.323 | 0.134 | 0 | 63.2307
2003-06-02 22:00 | 0.1647 | -5.517 | -7.017 | 4.628 | 0.2047 | 4.5317 | 358.113 | 11.5988 | 0.48683 | 11.442 | 0.49476 | 11.6157 | 0.51636 | 3.0658 | 268.532 | 2.4054 | 115.577 | 83.1017 | 61.1106 | 55.5561 | 7.1997 | 96.8178 | 8.684 | 9.9032 | 10.42 | 10.6392 | 10.6121 | 9.8755 | 11.1599 | 11.2793 | 10.7877 | 8.742 | -999 | -999 | -999 | -999 | -999 | -0.015282 | 8.3067 | -999 | -999 | -999 | 0.109 | 0.248 | 0.323 | 0.134 | 0 | 63
2003-06-02 22:30 | 0.1432 | -12.072 | -4.633 | 1.408 | 0.113 | 4.9082 | 357.852 | 10.9414 | 0.54391 | 10.7667 | 0.5519 | 10.8918 | 0.57315 | 2.1587 | 271.619 | 1.6983 | 71.7634 | 53.6553 | 40.5217 | 34.7965 | 4.2137 | 96.8475 | 8.6891 | 9.8256 | 10.269 | 10.2658 | 9.6382 | 9.8406 | 10.9637 | 10.8749 | 10.334 | 8.1371 | -999 | -999 | -999 | -999 | -999 | -1.0568 | 6.5926 | -999 | -999 | -999 | 0.11 | 0.248 | 0.322 | 0.134 | 0 | 63
2003-06-02 23:00 | 0.0017 | -36.144 | -4.942 | 0.882 | 0.092 | 4.8386 | 358.462 | 10.419 | 0.55465 | 10.1817 | 0.56465 | 10.1223 | 0.59057 | 1.3687 | 276.461 | 0.8925 | 36.1992 | 27.9884 | 17.9167 | 12.8717 | 0.64729 | 96.865 | 8.6952 | 9.7501 | 10.1161 | 9.8559 | 6.5743 | 9.8079 | 10.7666 | 10.492 | 9.6902 | 5.4806 | -999 | -999 | -999 | -999 | -999 | -1.9791 | 5.0282 | -999 | -999 | -999 | 0.111 | 0.249 | 0.322 | 0.134 | 0 | 63
2003-06-02 23:30 | -0.2653 | -43.899 | -3.726 | -0.057 | 0.063 | 4.6971 | 358.732 | 10.0861 | 0.55123 | 9.8304 | 0.56075 | 9.3163 | 0.60249 | 0.71292 | 255.261 | 0.58792 | 17.9914 | 13.8797 | 8.2128 | 3.0846 | -0.8366 | 96.8957 | 8.6864 | 9.666 | 9.9434 | 9.1817 | 4.0205 | 9.7592 | 10.5589 | 9.9192 | 8.8173 | 3.6006 | -999 | -999 | -999 | -999 | -999 | -4.0883 | 3.3997 | -999 | -999 | -999 | 0.112 | 0.249 | 0.322 | 0.134 | 0 | 63
2003-06-03 | 0.0117 | -43.661 | -2.566 | 0.052 | 0.0569 | 4.6976 | 361.914 | 8.6584 | 0.60027 | 8.2871 | 0.61387 | 6.6749 | 0.69882 | 0.51458 | 266.376 | 0.26542 | 7.614 | 5.858 | 3.0492 | -2.5234 | -2.3577 | 96.9259 | 8.6764 | 9.5802 | 9.7472 | 8.5486 | 2.1471 | 9.7088 | 10.322 | 9.3331 | 8.0278 | 2.162 | -999 | -999 | -999 | -999 | -999 | -6.1141 | 1.4252 | -999 | -999 | -999 | 0.113 | 0.25 | 0.322 | 0.134 | 0 | 63
2003-06-03 00:30 | 0.5838 | -38.465 | -10.441 | -1.316 | 0.1036 | 4.7454 | 365.094 | 7.2315 | 0.65974 | 6.4941 | 0.68587 | 4.9722 | 0.75886 | 1.4079 | 188.02 | 0.69333 | 3.1167 | 2.3614 | 1.1644 | -3.1866 | -2.1593 | 96.9518 | 8.6418 | 9.4653 | 9.5025 | 7.975 | 1.1212 | 9.6296 | 10.0414 | 8.7488 | 7.3476 | 1.3963 | -999 | -999 | -999 | -999 | -999 | -7.6472 | -0.63294 | -999 | -999 | -999 | 0.113 | 0.25 | 0.322 | 0.134 | 0 | 63
2003-06-03 01:00 | 0.3164 | -29.268 | -8.003 | -0.631 | 0.0837 | 4.7303 | 368.195 | 5.7773 | 0.71818 | 5.2398 | 0.7372 | 4.938 | 0.76938 | 2.5042 | 189.687 | 1.545 | 1.3437 | 0.98543 | 0.52718 | -2.2912 | -1.4986 | 96.9619 | 8.5835 | 9.3059 | 9.2213 | 7.5641 | 1.9928 | 9.5163 | 9.7275 | 8.2551 | 6.9502 | 2.2076 | -999 | -999 | -999 | -999 | -999 | -8.4476 | -2.5571 | -999 | -999 | -999 | 0.113 | 0.251 | 0.322 | 0.134 | 0 | 63
2003-06-03 01:30 | 0.1404 | -23.211 | -4.315 | 0.057 | 0.0925 | 4.7575 | 368.698 | 5.5838 | 0.73077 | 5.0195 | 0.75303 | 4.83 | 0.7807 | 2.4592 | 185.074 | 1.5992 | 0.7463 | 0.54199 | 0.29202 | -1.31 | -0.38255 | 96.9934 | 8.539 | 9.1505 | 8.9735 | 7.4592 | 3.2598 | 9.4096 | 9.4398 | 7.992 | 6.8979 | 3.1436 | -999 | -999 | -999 | -999 | -999 | -8.0531 | -4.0602 | -999 | -999 | -999 | 0.114 | 0.251 | 0.322 | 0.134 | 0 | 63
2003-06-03 02:00 | 0.2592 | -18.331 | -2.902 | 0.031 | 0.077 | 4.7474 | 369.764 | 5.4549 | 0.73432 | 5.0508 | 0.75283 | 4.9208 | 0.78055 | 1.6383 | 181.72 | 0.97958 | 0.60887 | 0.43542 | 0.23471 | -1.2705 | -0.42452 | 97.0149 | 8.5101 | 9.02 | 8.7887 | 7.4514 | 3.6048 | 9.3173 | 9.2035 | 7.8533 | 6.8948 | 3.6227 | -999 | -999 | -999 | -999 | -999 | -7.1895 | -4.9149 | -999 | -999 | -999 | 0.114 | 0.251 | 0.322 | 0.134 | 0 | 63
2003-06-03 02:30 | 0.2774 | -22.259 | -4.49 | -0.366 | 0.053 | 4.6913 | 372.165 | 5.1106 | 0.74307 | 4.6915 | 0.76137 | 4.644 | 0.78432 | 1.4042 | 188.732 | 0.84375 | 0.79086 | 0.56714 | 0.30975 | -1.4837 | -0.49273 | 97.0361 | 8.4862 | 8.9082 | 8.6441 | 7.412 | 3.3595 | 9.232 | 9.0191 | 7.7482 | 6.8054 | 3.294 | -999 | -999 | -999 | -999 | -999 | -6.5887 | -5.3151 | -999 | -999 | -999 | 0.114 | 0.251 | 0.322 | 0.134 | 0 | 63
2003-06-03 03:00 | 0.1792 | -16.517 | -0.785 | 0.009 | 0.0944 | 4.7034 | 371.388 | 5.3086 | 0.73645 | 4.7313 | 0.75968 | 4.6073 | 0.78643 | 2.0312 | 179.161 | 1.415 | 1.1641 | 0.8457 | 0.44866 | -0.65299 | -0.15119 | 97.0379 | 8.4564 | 8.8019 | 8.5191 | 7.3 | 3.5432 | 9.1455 | 8.8616 | 7.5934 | 6.669 | 3.544 | -999 | -999 | -999 | -999 | -999 | -6.4901 | -5.5735 | -999 | -999 | -999 | 0.114 | 0.251 | 0.322 | 0.134 | 0 | 63
2003-06-03 03:30 | 1.036 | -11.593 | -7.858 | 2.134 | 0.1796 | 4.7443 | 374.288 | 5.0417 | 0.75248 | 4.639 | 0.77002 | 4.5677 | 0.79282 | 1.4679 | 185.647 | 0.73125 | 1.9432 | 1.3913 | 0.70635 | -0.27845 | -0.2468 | 97.0579 | 8.4188 | 8.7033 | 8.3977 | 7.2656 | 3.9146 | 9.0555 | 8.7116 | 7.492 | 6.6792 | 4.0797 | -999 | -999 | -999 | -999 | -999 | -6.1907 | -5.8209 | -999 | -999 | -999 | 0.114 | 0.252 | 0.322 | 0.134 | 0 | 63
2003-06-03 04:00 | 0.8051 | -9.664 | -17.325 | 9.691 | 0.2881 | 4.8389 | 372.537 | 5.2786 | 0.75511 | 5.0174 | 0.76945 | 5.0555 | 0.79197 | 2.2837 | 192.845 | 1.4621 | 3.2971 | 2.2845 | 1.2932 | 0.84356 | 0.21786 | 97.045 | 8.3729 | 8.602 | 8.289 | 7.2795 | 4.4405 | 8.9637 | 8.5717 | 7.4411 | 6.7271 | 4.3942 | -999 | -999 | -999 | -999 | -999 | -5.6412 | -5.8941 | -999 | -999 | -999 | 0.115 | 0.252 | 0.322 | 0.134 | 0 | 63
2003-06-03 04:30 | 0.8368 | -11.23 | -16.71 | 4.811 | 0.1646 | 4.7334 | 366.701 | 6.7295 | 0.68288 | 6.4807 | 0.69647 | 6.5436 | 0.7175 | 2.7475 | 185.853 | 2.0962 | 11.1911 | 7.7581 | 5.2909 | 4.8867 | 1.1096 | 97.0495 | 8.3266 | 8.5036 | 8.1907 | 7.3045 | 5.0152 | 8.8599 | 8.4472 | 7.3929 | 6.7744 | 4.7185 | -999 | -999 | -999 | -999 | -999 | -5.0209 | -5.7854 | -999 | -999 | -999 | 0.115 | 0.252 | 0.322 | 0.134 | 0 | 63
2003-06-03 05:00 | 0.2149 | -13.552 | -7.453 | 4.076 | 0.1666 | 4.4289 | 365.707 | 7.3033 | 0.62491 | 6.9239 | 0.64643 | 6.8151 | 0.67982 | 2.2025 | 187.835 | 1.5533 | 31.8931 | 23.0673 | 16.4252 | 14.0875 | 1.9709 | 97.0668 | 8.3027 | 8.435 | 8.1341 | 7.3439 | 4.8913 | 8.8041 | 8.3731 | 7.3986 | 6.7675 | 4.494 | -999 | -999 | -999 | -999 | -999 | -4.5263 | -5.5881 | -999 | -999 | -999 | 0.115 | 0.252 | 0.322 | 0.134 | 0 | 63
2003-06-03 05:30 | 0.1705 | 0.107 | -6.47 | 15.862 | 0.3059 | 4.1147 | 362.903 | 8.1602 | 0.55646 | 7.8024 | 0.57575 | 7.7029 | 0.61042 | 2.3808 | 189.445 | 1.5875 | 60.1264 | 43.4882 | 31.7868 | 27.6057 | 3.8847 | 97.0784 | 8.2657 | 8.362 | 8.0786 | 7.3277 | 5.6001 | 8.7229 | 8.2959 | 7.3463 | 6.8086 | 5.2591 | -999 | -999 | -999 | -999 | -999 | -4.3873 | -5.4365 | -999 | -999 | -999 | 0.114 | 0.252 | 0.322 | 0.134 | 0 | 63
2003-06-03 06:00 | -0.0748 | 17.96 | -2.105 | 13.536 | 0.3291 | 4.5098 | 363.062 | 7.9436 | 0.60789 | 7.7955 | 0.61607 | 7.9622 | 0.63537 | 2.4833 | 222.022 | 1.9587 | 95.9992 | 67.4941 | 50.6852 | 44.8652 | 5.738 | 97.0986 | 8.2223 | 8.3006 | 8.0178 | 7.4714 | 6.6522 | 8.6492 | 8.2203 | 7.3823 | 7.0426 | 6.3023 | -999 | -999 | -999 | -999 | -999 | -3.6453 | -5.2685 | -999 | -999 | -999 | 0.114 | 0.252 | 0.322 | 0.134 | 0 | 63
2003-06-03 06:30 | -0.3872 | 33.749 | 4.517 | 18.597 | 0.3282 | 4.5747 | 361.592 | 8.2712 | 0.60453 | 8.1536 | 0.61155 | 8.3945 | 0.62714 | 3.5417 | 231.488 | 3.0362 | 132.588 | 90.4198 | 69.1267 | 62.7158 | 8.387 | 97.1371 | 8.181 | 8.2406 | 7.9883 | 7.6997 | 7.8679 | 8.5757 | 8.1622 | 7.5017 | 7.3348 | 7.2873 | -999 | -999 | -999 | -999 | -999 | -2.42 | -4.8247 | -999 | -999 | -999 | 0.113 | 0.251 | 0.322 | 0.134 | 0 | 63
2003-06-03 07:00 | -0.8216 | 62.408 | 20.209 | 27.584 | 0.2749 | 4.4483 | 360.574 | 8.8193 | 0.57268 | 8.7323 | 0.57996 | 9.0446 | 0.5959 | 3.2067 | 258.3 | 2.6329 | 232.541 | 160.011 | 124.126 | 108.758 | 17.2442 | 97.1633 | 8.149 | 8.1952 | 7.9862 | 7.9695 | 9.151 | 8.5166 | 8.1375 | 7.6666 | 7.6875 | 9.2013 | -999 | -999 | -999 | -999 | -999 | -1.1491 | -4.1372 | -999 | -999 | -999 | 0.113 | 0.251 | 0.322 | 0.134 | 0 | 63
2003-06-03 07:30 | -0.3729 | 96.062 | 18.1 | 23.468 | 0.2812 | 4.3179 | 359.785 | 9.8292 | 0.52521 | 9.8124 | 0.531 | 10.2547 | 0.54574 | 2.4108 | 236.509 | 2.1667 | 310.825 | 215.633 | 166.54 | 145.842 | 22.8776 | 97.1821 | 8.1011 | 8.1539 | 7.9939 | 8.3826 | 10.9729 | 8.4352 | 8.1149 | 7.8751 | 8.2362 | 11.7337 | -999 | -999 | -999 | -999 | -999 | 0.42896 | -3.2184 | -999 | -999 | -999 | 0.112 | 0.251 | 0.322 | 0.134 | 0 | 63
2003-06-03 08:00 | -0.8487 | 87.635 | 24.743 | 30.774 | 0.2767 | 4.3461 | 359.711 | 10.0578 | 0.51927 | 10.0516 | 0.52412 | 10.5041 | 0.53839 | 2.2925 | 231.504 | 2.0446 | 281.426 | 199.446 | 146.024 | 130.917 | 18.165 | 97.203 | 8.0952 | 8.1585 | 8.0898 | 8.9011 | 11.3216 | 8.417 | 8.183 | 8.2545 | 8.8496 | 12.2802 | -999 | -999 | -999 | -999 | -999 | 2.6737 | -1.8634 | -999 | -999 | -999 | 0.112 | 0.251 | 0.322 | 0.134 | 0 | 63
2003-06-03 08:30 | -0.3961 | 103.413 | 27.724 | 20.899 | 0.2071 | 4.4444 | 359.432 | 10.1736 | 0.526 | 10.1679 | 0.53055 | 10.6244 | 0.54461 | 2.0221 | 242.055 | 1.81 | 334.978 | 244.434 | 168.186 | 154.744 | 21.0246 | 97.2189 | 8.0755 | 8.1671 | 8.1981 | 9.2684 | 11.6275 | 8.3896 | 8.2622 | 8.5831 | 9.3159 | 13.2312 | -999 | -999 | -999 | -999 | -999 | 4.1667 | -0.26757 | -999 | -999 | -999 | 0.111 | 0.25 | 0.323 | 0.134 | 0 | 63
2003-06-03 09:00 | -1.4659 | 143.428 | 94.682 | 55.18 | 0.2614 | 4.4783 | 359.477 | 10.3371 | 0.52466 | 10.3862 | 0.52772 | 10.986 | 0.53817 | 2.2142 | 234.138 | 1.9496 | 474.587 | 351.885 | 231.558 | 212.548 | 29.2129 | 97.2177 | 8.0277 | 8.1723 | 8.2923 | 9.7001 | 12.993 | 8.3392 | 8.3377 | 8.8925 | 9.8866 | 15.3744 | -999 | -999 | -999 | -999 | -999 | 5.7221 | 1.2174 | -999 | -999 | -999 | 0.11 | 0.25 | 0.323 | 0.134 | 0 | 63
2003-06-03 09:30 | -1.4276 | 277.485 | 144.358 | 68.621 | 0.3469 | 4.6011 | 359.076 | 10.9263 | 0.52083 | 11.0542 | 0.52102 | 11.8047 | 0.52624 | 1.9771 | 288.151 | 1.84 | 839.701 | 551.547 | 427.932 | 380.044 | 56.7173 | 97.211 | 7.9868 | 8.1766 | 8.4047 | 10.197 | 14.9509 | 8.2998 | 8.4304 | 9.2178 | 10.9269 | 22.1863 | -999 | -999 | -999 | -999 | -999 | 7.3802 | 2.8316 | -999 | -999 | -999 | 0.109 | 0.249 | 0.323 | 0.134 | 0 | 63
2003-06-03 10:00 | -1.2834 | 349.353 | 154.986 | 68.674 | 0.3362 | 4.7596 | 357.998 | 11.5063 | 0.51915 | 11.7268 | 0.51594 | 12.6426 | 0.51523 | 2.9083 | 260.643 | 2.6242 | 1051.66 | 753.851 | 534.807 | 462.49 | 69.6486 | 97.2135 | 7.9573 | 8.1996 | 8.5431 | 11.1119 | 16.3052 | 8.2661 | 8.5549 | 9.7852 | 12.5875 | 27.4565 | -999 | -999 | -999 | -999 | -999 | 10.0475 | 4.7855 | -999 | -999 | -999 | 0.108 | 0.248 | 0.322 | 0.134 | 0 | 63
2003-06-03 10:30 | -1.4195 | 394.591 | 146.962 | 62.926 | 0.2459 | 4.7419 | 358.021 | 11.9031 | 0.50599 | 12.1104 | 0.5019 | 13.1659 | 0.49664 | 2.8563 | 179.382 | 2.6542 | 1167.46 | 857.455 | 592.291 | 523.966 | 74.9117 | 97.2047 | 7.9577 | 8.2763 | 8.7662 | 11.6735 | 16.7022 | 8.2866 | 8.7848 | 10.6436 | 14.3233 | 28.4975 | -999 | -999 | -999 | -999 | -999 | 12.353 | 7.1317 | -999 | -999 | -999 | 0.106 | 0.247 | 0.322 | 0.134 | 0 | 63
2003-06-03 11:00 | -1.18 | 354.919 | 180.811 | 73.059 | 0.2045 | 4.6033 | 358.409 | 12.072 | 0.48609 | 12.3333 | 0.48119 | 13.3591 | 0.47652 | 2.1483 | 240.611 | 1.9746 | 1064.86 | 629.09 | 537.328 | 482.101 | 65.8098 | 97.2058 | 7.9542 | 8.3753 | 9.0091 | 12.3311 | 17.0302 | 8.3029 | 9.0834 | 11.6089 | 15.6616 | 28.0579 | -999 | -999 | -999 | -999 | -999 | 13.6564 | 9.7268 | -999 | -999 | -999 | 0.103 | 0.246 | 0.322 | 0.134 | 0 | 63
2003-06-03 11:30 | -2.8279 | 417.794 | 160.726 | 58.815 | 0.1926 | 4.3545 | 358.647 | 12.5067 | 0.45017 | 12.7792 | 0.44589 | 13.739 | 0.44646 | 1.9967 | 285.55 | 1.8662 | 1203.2 | 847.086 | 610.588 | 558.015 | 74.7578 | 97.1861 | 7.959 | 8.4905 | 9.2772 | 13.124 | 17.8727 | 8.3446 | 9.4498 | 12.321 | 16.5798 | 30.1502 | -999 | -999 | -999 | -999 | -999 | 16.3504 | 12.7026 | -999 | -999 | -999 | 0.099 | 0.245 | 0.322 | 0.134 | 0 | 63
2003-06-03 12:00 | -2.653 | 439.427 | 221.727 | 80.239 | 0.3504 | 4.3215 | 358.507 | 12.9834 | 0.4341 | 13.0762 | 0.43267 | 13.9764 | 0.43363 | 1.1833 | 146.355 | 1.2033 | 1308.31 | 1090.44 | 661.659 | 605.391 | 80.2244 | 97.1716 | 7.9743 | 8.6384 | 9.5916 | 13.7691 | 19.6292 | 8.4101 | 9.8379 | 12.9704 | 17.1868 | 31.2484 | -999 | -999 | -999 | -999 | -999 | 19.5481 | 15.6207 | -999 | -999 | -999 | 0.096 | 0.244 | 0.322 | 0.134 | 0 | 63.0037
2003-06-03 12:30 | -1.3428 | 539.206 | 245.785 | 78.877 | 0.2494 | 4.2084 | 358.554 | 13.8907 | 0.40116 | 14.0735 | 0.39753 | 15.0323 | 0.3983 | 2.1913 | 100.802 | 2.0321 | 1532.72 | 1300.53 | 790.091 | 724.007 | 94.2065 | 97.1445 | 7.9621 | 8.7684 | 9.9011 | 14.8034 | 20.8484 | 8.465 | 10.1899 | 14.1151 | 19.4989 | 35.3608 | -999 | -999 | -999 | -999 | -999 | 23.7005 | 18.6575 | -999 | -999 | -999 | 0.095 | 0.244 | 0.322 | 0.134 | 0 | 63
2003-06-03 13:00 | -0.933 | 569.602 | 133.903 | 44.463 | 0.3453 | 4.1067 | 358.437 | 14.1579 | 0.38464 | 14.3681 | 0.38157 | 15.4161 | 0.37975 | 1.7458 | 174.201 | 1.6938 | 1612.24 | 1189.73 | 835.244 | 773.201 | 100.062 | 97.133 | 7.9957 | 8.9797 | 10.3049 | 15.7969 | 21.2971 | 8.5689 | 10.6494 | 15.6172 | 21.2945 | 38.1033 | -999 | -999 | -999 | -999 | -999 | 26.7638 | 23.1157 | -999 | -999 | -999 | 0.093 | 0.244 | 0.322 | 0.134 | 0 | 63
2003-06-03 13:30 | -0.933 | 288.341 | 133.903 | 44.463 | 0.3453 | 4.0128 | 359.009 | 14.1834 | 0.37312 | 14.3073 | 0.37036 | 15.1664 | 0.37356 | 2.165 | 136.454 | 2.0592 | 933.457 | 781.786 | 452.683 | 429.048 | 51.3477 | 97.1384 | 8.0623 | 9.2152 | 10.7775 | 16.2891 | 18.3026 | 8.7159 | 11.2365 | 16.6875 | 20.9452 | 28.7722 | -999 | -999 | -999 | -999 | -999 | 27.8343 | 27.7594 | -999 | -999 | -999 | 0.094 | 0.244 | 0.322 | 0.134 | 0 | 63
2003-06-03 14:00 | -1.1358 | 441.422 | 55.632 | 26.078 | 0.1917 | 3.7922 | 359.327 | 14.6884 | 0.34349 | 14.8396 | 0.34531 | 15.7102 | 0.35087 | 1799970 | 240.813 | 1799970 | 1293.33 | 1060.99 | 660.884 | 620.892 | 79.6794 | 97.1211 | 8.0909 | 9.4438 | 11.1108 | 15.6508 | 19.6189 | 8.8422 | 11.728 | 16.3839 | 20.4792 | 32.2009 | -999 | -999 | -999 | -999 | -999 | 20.325 | 29.708 | -999 | -999 | -999 | 0.093 | 0.244 | 0.322 | 0.134 | 0 | 63
2003-06-03 14:30 | -0.9227 | 90.817 | 108.455 | 51.72 | 0.2195 | 3.3429 | 359.6 | 14.4551 | 0.31133 | 14.4643 | 0.30552 | 15.0616 | 0.32068 | 1789570 | 190.9 | 1789570 | 440.07 | 324.818 | 196.565 | 192.026 | 20.9134 | 97.1192 | 8.1542 | 9.6375 | 11.3577 | 15.7945 | 16.3807 | 8.9895 | 12.0606 | 16.6902 | 19.0298 | 20.8389 | -999 | -999 | -999 | -999 | -999 | 20.4006 | 30.2534 | -999 | -999 | -999 | 0.091 | 0.243 | 0.322 | 0.134 | 0 | 63
2003-06-03 15:00 | -2.3557 | 274.768 | 224.921 | 62.008 | 0.3025 | 3.2473 | 358.511 | 15.1506 | 0.29431 | 15.1155 | 0.29236 | 15.7421 | 0.3023 | 0.415 | 135.733 | 0.49625 | 866.985 | 596.063 | 434.788 | 409.805 | 51.9701 | 97.101 | 8.1868 | 9.7971 | 11.4737 | 14.7112 | 18.5321 | 9.1241 | 12.2771 | 15.6688 | 17.8523 | 25.2798 | -999 | -999 | -999 | -999 | -999 | 14.0387 | 29.8388 | -999 | -999 | -999 | 0.092 | 0.243 | 0.321 | 0.134 | 0 | 63
2003-06-03 15:30 | -3.1177 | 464.899 | 126.526 | 36.409 | 0.3716 | 3.1153 | 358.486 | 15.9658 | 0.2737 | 16.2274 | 0.2695 | 17.2096 | 0.27471 | 1.5929 | 240.468 | 1.5425 | 1368.93 | 839.139 | 712.058 | 671.095 | 86.4622 | 97.0885 | 8.202 | 9.9047 | 11.4724 | 16.0448 | 21.2185 | 9.2023 | 12.2793 | 16.4171 | 20.406 | 33.3366 | -999 | -999 | -999 | -999 | -999 | 16.8838 | 28.0203 | -999 | -999 | -999 | 0.092 | 0.243 | 0.321 | 0.134 | 0 | 63
2003-06-03 16:00 | -0.5489 | 167.622 | 80.913 | 41.323 | 0.3359 | 3.3895 | 358.659 | 15.6518 | 0.29389 | 15.7556 | 0.28898 | 16.6048 | 0.29656 | 2.4162 | 258.029 | 2.1346 | 571.652 | 414.339 | 286.698 | 267.158 | 31.4041 | 97.0849 | 8.299 | 10.0136 | 11.6828 | 16.5064 | 19.2045 | 9.3624 | 12.523 | 17.293 | 19.6852 | 24.3305 | -999 | -999 | -999 | -999 | -999 | 19.6366 | 29.7753 | -999 | -999 | -999 | 0.091 | 0.243 | 0.321 | 0.134 | 0 | 63
2003-06-03 16:30 | -0.5393 | 155.931 | 214.991 | 55.783 | 0.3766 | 3.6325 | 357.976 | 15.1078 | 0.31941 | 15.1471 | 0.31541 | 15.7862 | 0.32643 | 3.4017 | 301.888 | 2.9817 | 536.069 | 390.359 | 265.949 | 251.158 | 31.4787 | 97.0769 | 8.3816 | 10.1439 | 11.8486 | 15.1503 | 17.5044 | 9.5154 | 12.7857 | 16.2735 | 17.6609 | 21.0051 | -999 | -999 | -999 | -999 | -999 | 14.9364 | 30.8222 | -999 | -999 | -999 | 0.09 | 0.242 | 0.321 | 0.134 | 0 | 63
2003-06-03 17:00 | -1.1168 | 495.127 | 193.626 | 52.956 | 0.3714 | 3.568 | 357.165 | 15.9169 | 0.30442 | 16.2709 | 0.297 | 17.2679 | 0.30245 | 3.3492 | 272.973 | 2.9521 | 1436.01 | 544.753 | 759.949 | 719.242 | 96.4337 | 97.0637 | 8.3958 | 10.2158 | 11.7806 | 15.3778 | 20.9296 | 9.577 | 12.7661 | 16.2678 | 19.2699 | 31.3782 | -999 | -999 | -999 | -999 | -999 | 14.4905 | 28.7084 | -999 | -999 | -999 | 0.091 | 0.242 | 0.321 | 0.134 | 0 | 63
2003-06-03 17:30 | 0.3713 | 373.43 | 80.134 | 30.024 | 0.2089 | 3.5934 | 357.433 | 16.1335 | 0.3016 | 16.4572 | 0.29504 | 17.4924 | 0.29825 | 3.0383 | 272.62 | 2.6921 | 1171.43 | 402.273 | 609.899 | 582.194 | 77.7629 | 97.064 | 8.474 | 10.2829 | 11.7975 | 15.2454 | 19.5926 | 9.6878 | 12.8532 | 17.1954 | 19.5788 | 28.4423 | -999 | -999 | -999 | -999 | -999 | 15.1489 | 28.6874 | -999 | -999 | -999 | 0.093 | 0.243 | 0.321 | 0.134 | 0 | 63
2003-06-03 18:00 | -0.0115 | 218.092 | 14.396 | 15.603 | 0.1985 | 3.4641 | 358.088 | 15.9684 | 0.29476 | 16.1268 | 0.29135 | 17.0439 | 0.29577 | 2.4729 | 302.136 | 2.1892 | 781.347 | 270.424 | 396.272 | 376.824 | 48.6879 | 97.0512 | 8.5545 | 10.3344 | 11.7992 | 14.6126 | 18.1681 | 9.8089 | 13.0789 | 17.3298 | 18.9002 | 24.0749 | -999 | -999 | -999 | -999 | -999 | 12.1618 | 29.8736 | -999 | -999 | -999 | 0.094 | 0.243 | 0.321 | 0.134 | 0 | 63
2003-06-03 18:30 | -0.2415 | 50.575 | 18.163 | 21.393 | 0.1007 | 3.4546 | 358.391 | 15.5342 | 0.29892 | 15.5256 | 0.29787 | 16.0201 | 0.30939 | 1.6896 | 300.337 | 1.4767 | 297.294 | 204.591 | 136.199 | 130.055 | 14.5536 | 97.0434 | 8.6174 | 10.3704 | 11.7336 | 13.7864 | 16.0676 | 9.9372 | 13.2516 | 16.4873 | 16.9757 | 17.3102 | -999 | -999 | -999 | -999 | -999 | 8.706 | 29.5948 | -999 | -999 | -999 | 0.093 | 0.243 | 0.32 | 0.134 | 0 | 63
2003-06-03 19:00 | -0.5056 | 76.07 | 92.19 | 37.72 | 0.3184 | 3.4407 | 358.206 | 15.6663 | 0.29616 | 15.6357 | 0.29503 | 16.1061 | 0.30742 | 0.97375 | 305.438 | 0.9925 | 318.086 | 219.436 | 157.506 | 146.366 | 18.3177 | 97.0513 | 8.636 | 10.3536 | 11.5724 | 13.3192 | 16.7359 | 10.0129 | 13.194 | 15.4618 | 16.0359 | 18.1472 | -999 | -999 | -999 | -999 | -999 | 6.7395 | 27.009 | -999 | -999 | -999 | 0.093 | 0.243 | 0.32 | 0.134 | 0 | 63
2003-06-03 19:30 | -0.6849 | 201.464 | 70.232 | 28.805 | 0.2916 | 3.677 | 357.099 | 16.1154 | 0.30661 | 16.2109 | 0.30018 | 16.9982 | 0.3089 | 2.7792 | 244.455 | 2.4917 | 677.397 | 422.845 | 374.209 | 357.958 | 50.9419 | 97.0493 | 8.6568 | 10.3012 | 11.4046 | 13.3344 | 21.1423 | 10.0529 | 12.9851 | 14.9549 | 15.6645 | 18.764 | -999 | -999 | -999 | -999 | -999 | 7.1771 | 23.7826 | -999 | -999 | -999 | 0.095 | 0.243 | 0.32 | 0.134 | 0 | 63
2003-06-03 20:00 | -0.0421 | 116.809 | -4.959 | 6.431 | 0.1432 | 3.7216 | 357.123 | 15.87 | 0.31412 | 15.9599 | 0.30549 | 16.7918 | 0.31466 | 2.8492 | 167.528 | 2.5154 | 511.673 | 343.164 | 273.2 | 267.1 | 36.5768 | 97.0449 | 8.7191 | 10.2966 | 11.3465 | 13.1291 | 19.1535 | 10.1269 | 12.8212 | 14.6977 | 14.9151 | 15.198 | -999 | -999 | -999 | -999 | -999 | 6.8631 | 21.8867 | -999 | -999 | -999 | 0.096 | 0.243 | 0.32 | 0.134 | 0 | 63
2003-06-03 20:30 | -0.2125 | 9.336 | 11.796 | 18.488 | 0.2543 | 3.6895 | 357.875 | 15.372 | 0.3174 | 15.2801 | 0.31416 | 15.6269 | 0.33178 | 0.98583 | 199.313 | 0.82917 | 236.627 | 151.894 | 101.952 | 97.3974 | 9.7819 | 97.0521 | 8.7778 | 10.2869 | 11.2752 | 12.3627 | 14.5415 | 10.1942 | 12.6926 | 14.1551 | 13.7994 | 11.7208 | -999 | -999 | -999 | -999 | -999 | 3.9904 | 19.8788 | -999 | -999 | -999 | 0.097 | 0.244 | 0.32 | 0.134 | 0 | 63
2003-06-03 21:00 | -0.3056 | 45.381 | 6.465 | 11.85 | 0.2099 | 3.8274 | 357.066 | 15.2374 | 0.32965 | 15.181 | 0.32997 | 15.5817 | 0.34536 | 2.0521 | 296.198 | 1.705 | 269.749 | 171.241 | 149.52 | 138.052 | 19.3187 | 97.081 | 8.7787 | 10.2331 | 11.0967 | 11.761 | 15.673 | 10.1902 | 12.4751 | 13.4832 | 13.2807 | 13.2161 | -999 | -999 | -999 | -999 | -999 | 1.4794 | 16.947 | -999 | -999 | -999 | 0.098 | 0.244 | 0.32 | 0.134 | 0 | 63
2003-06-03 21:30 | -0.1514 | 25.416 | -7.244 | 1.877 | 0.2179 | 3.9593 | 356.493 | 15.1953 | 0.34031 | 15.1336 | 0.34183 | 15.5644 | 0.3551 | 1.7763 | 301.427 | 1.5892 | 223.948 | 155.84 | 130.357 | 117.428 | 16.6134 | 97.0937 | 8.7794 | 10.1654 | 10.9108 | 11.6819 | 15.2734 | 10.1665 | 12.2212 | 13.1094 | 13.0358 | 13.0299 | -999 | -999 | -999 | -999 | -999 | 1.8771 | 14.3978 | -999 | -999 | -999 | 0.099 | 0.244 | 0.32 | 0.134 | 0 | 63
2003-06-03 22:00 | 0.0741 | -20.06 | -8.16 | 1.177 | 0.1405 | 4.1429 | 357.007 | 14.6565 | 0.36773 | 14.5491 | 0.37005 | 14.8286 | 0.38614 | 1.8913 | 301.137 | 1.5479 | 133.196 | 91.8316 | 69.1258 | 59.3789 | 6.2993 | 97.1136 | 8.8162 | 10.1255 | 10.8059 | 11.2676 | 12.2413 | 10.1783 | 12.0307 | 12.6127 | 12.175 | 9.5783 | -999 | -999 | -999 | -999 | -999 | 1.301 | 12.6949 | -999 | -999 | -999 | 0.1 | 0.245 | 0.319 | 0.134 | 0 | 63
2003-06-03 22:30 | -0.0279 | -32.197 | -2.486 | -0.032 | 0.0917 | 4.6527 | 357.55 | 13.1743 | 0.45078 | 12.9654 | 0.45601 | 12.9982 | 0.47562 | 1.5792 | 297.217 | 1.1646 | 71.3786 | 53.3807 | 30.3031 | 24.4718 | 1.2468 | 97.1338 | 8.8419 | 10.0909 | 10.6827 | 10.7245 | 9.9392 | 10.1692 | 11.8175 | 12.0212 | 11.4006 | 8.1387 | -999 | -999 | -999 | -999 | -999 | -0.6838 | 10.6583 | -999 | -999 | -999 | 0.101 | 0.245 | 0.319 | 0.134 | 0 | 63
2003-06-03 23:00 | 0.596 | -34.664 | -15.033 | -1.041 | 0.1833 | 4.5766 | 358.933 | 12.1899 | 0.47273 | 11.8193 | 0.48255 | 11.5611 | 0.51091 | 1.7746 | 199.237 | 1.1646 | 38.045 | 28.9416 | 16.7442 | 11.2718 | -0.34846 | 97.1518 | 8.8521 | 10.0306 | 10.5181 | 10.0969 | 6.489 | 10.142 | 11.5684 | 11.3981 | 10.4799 | 5.5778 | -999 | -999 | -999 | -999 | -999 | -2.6518 | 8.3959 | -999 | -999 | -999 | 0.101 | 0.246 | 0.319 | 0.134 | 0 | 63.015
2003-06-03 23:30 | 0.1238 | -36.307 | -9.949 | -0.412 | 0.1653 | 4.6337 | 360.737 | 11.7131 | 0.49204 | 10.8401 | 0.51949 | 10.4656 | 0.55036 | 2.4071 | 250.318 | 1.6767 | 20.153 | 14.77 | 9.135 | 5.1974 | -0.33911 | 97.1676 | 8.827 | 9.9287 | 10.2843 | 9.5473 | 6.4704 | 10.0776 | 11.2677 | 10.7827 | 9.8543 | 5.4876 | -999 | -999 | -999 | -999 | -999 | -4.402 | 6.0491 | -999 | -999 | -999 | 0.102 | 0.246 | 0.319 | 0.134 | 0 | 63
2003-06-04 | 0.1226 | -53.344 | -3.92 | -0.674 | 0.1035 | 4.9287 | 360.197 | 10.9603 | 0.54512 | 10.6405 | 0.55511 | 10.4776 | 0.57887 | 2.0387 | 256.255 | 1.4617 | 9.2173 | 6.8229 | 3.6726 | -0.68975 | -1.1241 | 97.1834 | 8.7987 | 9.79 | 10.0416 | 9.1457 | 6.1698 | 10.0028 | 10.9626 | 10.2818 | 9.2547 | 3.9749 | -999 | -999 | -999 | -999 | -999 | -5.0861 | 3.9191 | -999 | -999 | -999 | 0.103 | 0.247 | 0.319 | 0.134 | 0 | 63
2003-06-04 00:30 | -0.2101 | -46.317 | -3.276 | 0.059 | 0.0643 | 4.8906 | 360.999 | 9.9603 | 0.57561 | 9.3235 | 0.59441 | 8.3807 | 0.64242 | 1.28 | 207.77 | 0.4625 | 4.0374 | 3.0666 | 1.5609 | -3.5688 | -2.2872 | 97.1896 | 8.8037 | 9.7029 | 9.8577 | 8.6267 | 2.1905 | 9.9502 | 10.6969 | 9.7528 | 8.4604 | 1.7246 | -999 | -999 | -999 | -999 | -999 | -6.3574 | 1.9963 | -999 | -999 | -999 | 0.104 | 0.247 | 0.319 | 0.134 | 0 | 63
2003-06-04 01:00 | 0.7159 | -45.048 | -11.068 | -1.705 | 0.1359 | 4.5801 | 368.085 | 7.1789 | 0.64438 | 6.2668 | 0.67024 | 5.6992 | 0.70321 | 2.3175 | 178.956 | 1.4883 | 1.9208 | 1.4557 | 0.76279 | -4.0211 | -2.7817 | 97.1859 | 8.7949 | 9.5976 | 9.6403 | 8.0383 | 0.5907 | 9.8784 | 10.4077 | 9.1815 | 7.6817 | 0.44604 | -999 | -999 | -999 | -999 | -999 | -7.97 | -0.0036782 | -999 | -999 | -999 | 0.105 | 0.248 | 0.319 | 0.134 | 0 | 63
2003-06-04 01:30 | 0.0475 | -45.952 | -6.338 | -0.933 | 0.1031 | 4.5959 | 368.604 | 6.0766 | 0.68874 | 5.6089 | 0.7044 | 5.1117 | 0.73637 | 2.5575 | 175.945 | 1.7825 | 1.1985 | 0.85189 | 0.48189 | -3.0818 | -1.4981 | 97.1958 | 8.7445 | 9.4488 | 9.3719 | 7.5166 | 0.23008 | 9.7696 | 10.0805 | 8.5693 | 7.0358 | 0.0052105 | -999 | -999 | -999 | -999 | -999 | -9.1783 | -2.0211 | -999 | -999 | -999 | 0.106 | 0.248 | 0.319 | 0.134 | 0 | 63
2003-06-04 02:00 | 0.0598 | -45.938 | -4.859 | -0.285 | 0.1047 | 4.5335 | 369.154 | 4.7056 | 0.73905 | 4.2256 | 0.75535 | 3.9933 | 0.7773 | 2.3788 | 184.414 | 1.5608 | 1.0379 | 0.72188 | 0.41531 | -2.9925 | -1.3299 | 97.206 | 8.697 | 9.2985 | 9.1086 | 7.2007 | 0.3983 | 9.6621 | 9.7619 | 8.1227 | 6.6386 | -0.14744 | -999 | -999 | -999 | -999 | -999 | -9.5674 | -3.8741 | -999 | -999 | -999 | 0.106 | 0.248 | 0.319 | 0.134 | 0 | 63
2003-06-04 02:30 | 0.2662 | -43.838 | -9.83 | -1.508 | 0.1255 | 4.5665 | 367.156 | 5.115 | 0.72681 | 4.5817 | 0.74662 | 3.9501 | 0.78439 | 1.8762 | 179.396 | 1.1308 | 1.244 | 0.88116 | 0.50321 | -2.4656 | -0.70705 | 97.2139 | 8.659 | 9.15 | 8.878 | 6.851 | -0.93832 | 9.5549 | 9.4649 | 7.7159 | 6.132 | -1.2018 | -999 | -999 | -999 | -999 | -999 | -9.875 | -5.397 | -999 | -999 | -999 | 0.107 | 0.249 | 0.319 | 0.134 | 0 | 63
2003-06-04 03:00 | 0.2632 | -43.647 | -5.392 | -0.807 | 0.103 | 4.4508 | 369.591 | 3.9613 | 0.76122 | 3.5163 | 0.77675 | 3.2348 | 0.80168 | 2.3542 | 185.137 | 1.5258 | 2.0889 | 1.5298 | 0.85166 | -2.3388 | -1.1148 | 97.214 | 8.6154 | 8.9987 | 8.6431 | 6.5019 | -1.0301 | 9.4467 | 9.1831 | 7.2991 | 5.7314 | -1.1834 | -999 | -999 | -999 | -999 | -999 | -10.4354 | -6.7393 | -999 | -999 | -999 | 0.107 | 0.249 | 0.319 | 0.134 | 0 | 63
2003-06-04 03:30 | -0.2854 | -41.23 | 2.14 | 0.631 | 0.0586 | 4.3814 | 370.062 | 3.6769 | 0.7652 | 3.0998 | 0.78512 | 2.8023 | 0.81185 | 2.1821 | 186.056 | 1.3762 | 4.4444 | 3.3018 | 1.7521 | -1.3055 | -0.81697 | 97.2093 | 8.5702 | 8.8552 | 8.4207 | 6.2515 | -1.3624 | 9.334 | 8.9178 | 6.96 | 5.381 | -1.6449 | -999 | -999 | -999 | -999 | -999 | -10.5884 | -7.9099 | -999 | -999 | -999 | 0.108 | 0.25 | 0.319 | 0.134 | 0 | 63
2003-06-04 04:00 | -0.0362 | -38.312 | -1.737 | 0.055 | 0.0394 | 4.3334 | 370.313 | 3.2997 | 0.77681 | 2.5774 | 0.8019 | 2.2053 | 0.8307 | 2.0412 | 182.756 | 1.3671 | 10.2702 | 7.8035 | 4.3758 | 1.2966 | -0.28658 | 97.195 | 8.5314 | 8.6974 | 8.2098 | 5.9957 | -1.6957 | 9.2189 | 8.6658 | 6.6368 | 5.0507 | -1.8545 | -999 | -999 | -999 | -999 | -999 | -10.7848 | -8.9064 | -999 | -999 | -999 | 0.108 | 0.25 | 0.319 | 0.134 | 0 | 63
2003-06-04 04:30 | 0.3647 | -32.433 | -6.655 | -0.782 | 0.1345 | 4.3711 | 368.781 | 3.8001 | 0.75995 | 2.9115 | 0.79149 | 2.355 | 0.82683 | 2.2212 | 183.067 | 1.3825 | 24.2002 | 18.6285 | 11.756 | 7.8645 | 1.1389 | 97.1944 | 8.4774 | 8.5873 | 8.0465 | 5.7726 | -1.5555 | 9.1041 | 8.4199 | 6.3369 | 4.775 | -1.7798 | -999 | -999 | -999 | -999 | -999 | -10.8805 | -9.7582 | -999 | -999 | -999 | 0.108 | 0.25 | 0.319 | 0.134 | 0 | 63
2003-06-04 05:00 | 0.0235 | -25.647 | -1.922 | 0.146 | 0.1298 | 4.3317 | 367.306 | 4.0782 | 0.74177 | 3.5539 | 0.76351 | 3.188 | 0.79679 | 2.1946 | 191.945 | 1.22 | 52.0575 | 39.651 | 26.354 | 19.7711 | 5.1257 | 97.1963 | 8.4097 | 8.4255 | 7.8369 | 5.6452 | -0.21396 | 8.9669 | 8.1783 | 6.0879 | 4.6688 | -0.85649 | -999 | -999 | -999 | -999 | -999 | -10.6642 | -10.4546 | -999 | -999 | -999 | 0.108 | 0.25 | 0.319 | 0.134 | 0 | 63
2003-06-04 05:30 | 0.1587 | -11.667 | 0.994 | 1.082 | 0.0915 | 4.2743 | 367.719 | 3.9858 | 0.73922 | 3.6744 | 0.75318 | 3.7956 | 0.76798 | 1.7867 | 184.539 | 1.0871 | 99.1232 | 75.9061 | 58.6025 | 38.8666 | 10.734 | 97.1866 | 8.333 | 8.2789 | 7.6518 | 5.7716 | 3.9406 | 8.8174 | 7.9365 | 5.9765 | 4.8381 | 0.83194 | -999 | -999 | -999 | -999 | -999 | -9.6266 | -10.8729 | -999 | -999 | -999 | 0.108 | 0.25 | 0.319 | 0.134 | 0 | 63
2003-06-04 06:00 | -0.5895 | 11.524 | 15.232 | 8.747 | 0.152 | 4.4354 | 365.409 | 5.6372 | 0.69152 | 5.4646 | 0.70248 | 5.7464 | 0.71539 | 0.93083 | 173.233 | 0.50208 | 166.195 | 125.254 | 98.8072 | 68.8028 | 17.7538 | 97.1897 | 8.278 | 8.1471 | 7.5359 | 6.0926 | 8.2102 | 8.6981 | 7.7682 | 6.031 | 5.1299 | 2.3798 | -999 | -999 | -999 | -999 | -999 | -7.7619 | -10.8313 | -999 | -999 | -999 | 0.107 | 0.25 | 0.319 | 0.134 | 0 | 63
2003-06-04 06:30 | 0.2521 | 37.32 | 22.741 | 18.491 | 0.0773 | 4.4712 | 364.041 | 7.1258 | 0.64132 | 7.1748 | 0.64245 | 7.9415 | 0.63574 | 0.78917 | 37.7318 | 0.75792 | 245.807 | 194.594 | 140.472 | 105.509 | 23.9535 | 97.1961 | 8.2331 | 8.0429 | 7.4822 | 6.5057 | 11.7409 | 8.5901 | 7.6494 | 6.1827 | 5.5191 | 4.0343 | -999 | -999 | -999 | -999 | -999 | -5.7343 | -10.3529 | -999 | -999 | -999 | 0.106 | 0.25 | 0.319 | 0.134 | 0 | 63
2003-06-04 07:00 | -0.8925 | 69.044 | 42.231 | 16.264 | 0.0816 | 4.263 | 362.52 | 8.1903 | 0.57865 | 8.2609 | 0.57961 | 9.0462 | 0.5737 | 0.65917 | 81.5062 | 0.63333 | 334.835 | 273.033 | 185.797 | 145.368 | 29.6775 | 97.197 | 8.2072 | 7.9738 | 7.5005 | 6.9196 | 12.8374 | 8.5042 | 7.5963 | 6.4132 | 6.0016 | 6.816 | -999 | -999 | -999 | -999 | -999 | -3.788 | -9.4627 | -999 | -999 | -999 | 0.105 | 0.249 | 0.319 | 0.134 | 0 | 63
2003-06-04 07:30 | -0.4158 | 105.429 | 54.939 | 24.487 | 0.1793 | 4.203 | 360.682 | 10.6295 | 0.49114 | 10.5578 | 0.49523 | 11.2624 | 0.49573 | 0.46125 | 100.942 | 0.44667 | 442.689 | 347.364 | 240.16 | 192.92 | 35.7846 | 97.189 | 8.1646 | 7.9196 | 7.5257 | 7.2623 | 13.8599 | 8.4073 | 7.5695 | 6.6693 | 6.6078 | 11.4941 | -999 | -999 | -999 | -999 | -999 | -2.3128 | -8.0758 | -999 | -999 | -999 | 0.105 | 0.249 | 0.319 | 0.134 | 0 | 63
2003-06-04 08:00 | -0.6864 | 149.192 | 79.877 | 27.826 | 0.2205 | 4.5109 | 359.506 | 10.2955 | 0.53443 | 10.2794 | 0.53508 | 10.9826 | 0.53428 | 1.6117 | 72.1384 | 1.4979 | 547.119 | 415.38 | 293.162 | 244.466 | 43.0476 | 97.1924 | 8.1484 | 7.9166 | 7.6163 | 7.68 | 15.5383 | 8.3547 | 7.6193 | 7.0786 | 7.6769 | 18.4771 | -999 | -999 | -999 | -999 | -999 | -0.71425 | -6.0671 | -999 | -999 | -999 | 0.103 | 0.248 | 0.319 | 0.134 | 0 | 63
2003-06-04 08:30 | -0.6693 | 197.049 | 96.802 | 32.315 | 0.2181 | 4.6262 | 359.707 | 10.8262 | 0.52997 | 10.8559 | 0.53015 | 11.4829 | 0.53216 | 1.7954 | 59.8446 | 1.6575 | 668.809 | 505.964 | 354.015 | 306.662 | 50.5423 | 97.184 | 8.1216 | 7.9078 | 7.7051 | 8.1307 | 15.7426 | 8.3079 | 7.7214 | 7.6282 | 8.9636 | 22.173 | -999 | -999 | -999 | -999 | -999 | 0.84043 | -3.4588 | -999 | -999 | -999 | 0.102 | 0.247 | 0.319 | 0.134 | 0 | 63
2003-06-04 09:00 | -0.3953 | 245.816 | 131.002 | 48.544 | 0.298 | 4.7342 | 359.298 | 11.755 | 0.51085 | 11.7832 | 0.51068 | 12.5105 | 0.51061 | 1.7783 | 64.4994 | 1.6696 | 795.436 | 628.044 | 417.242 | 367.277 | 57.6654 | 97.1691 | 8.0889 | 7.9135 | 7.8094 | 8.7202 | 16.3967 | 8.2604 | 7.8812 | 8.2349 | 10.1378 | 22.2765 | -999 | -999 | -999 | -999 | -999 | 2.5628 | -0.71011 | -999 | -999 | -999 | 0.101 | 0.247 | 0.319 | 0.134 | 0 | 63
2003-06-04 09:30 | -0.225 | 293.126 | 146.126 | 45.664 | 0.2029 | 4.6818 | 358.445 | 12.6434 | 0.47933 | 12.7008 | 0.47808 | 13.578 | 0.47491 | 1.6546 | 69.6679 | 1.6071 | 918.779 | 588.819 | 479.087 | 421.321 | 63.9044 | 97.1398 | 8.0669 | 7.9337 | 7.9487 | 9.5004 | 17.6191 | 8.2421 | 8.1015 | 8.8769 | 11.0815 | 26.5483 | -999 | -999 | -999 | -999 | -999 | 4.9141 | 1.5252 | -999 | -999 | -999 | 0.099 | 0.246 | 0.319 | 0.133 | 0 | 63
2003-06-04 10:00 | -0.7003 | 336.609 | 163.273 | 53.019 | 0.3194 | 4.674 | 357.886 | 13.2892 | 0.45989 | 13.3889 | 0.45731 | 14.2725 | 0.45435 | 2.1025 | 53.8571 | 1.9412 | 1028.33 | 740.039 | 534.235 | 458.377 | 69.2522 | 97.124 | 8.0375 | 7.9733 | 8.1328 | 10.5133 | 19.2339 | 8.2275 | 8.3477 | 9.6482 | 12.8476 | 30.1178 | -999 | -999 | -999 | -999 | -999 | 8.7318 | 3.8251 | -999 | -999 | -999 | 0.097 | 0.245 | 0.319 | 0.133 | 0 | 63
2003-06-04 10:30 | -1.0702 | 378.861 | 190.807 | 58.737 | 0.3951 | 4.7087 | 357.89 | 13.8589 | 0.44617 | 13.9452 | 0.44397 | 14.8096 | 0.44324 | 2.3292 | 70.2876 | 2.1212 | 1120.82 | 837.271 | 584.135 | 521.601 | 75.552 | 97.0987 | 8.0173 | 8.0534 | 8.3914 | 11.2609 | 19.3407 | 8.2383 | 8.6511 | 10.702 | 14.5756 | 30.5633 | -999 | -999 | -999 | -999 | -999 | 12.0614 | 6.4991 | -999 | -999 | -999 | 0.094 | 0.244 | 0.319 | 0.133 | 0 | 63
2003-06-04 11:00 | -0.5407 | 418.53 | 248.906 | 88.988 | 0.3186 | 4.6619 | 358.405 | 14.3791 | 0.42697 | 14.4909 | 0.42412 | 15.3469 | 0.42429 | 2.8871 | 58.7488 | 2.5792 | 1215.36 | 607.678 | 632.9 | 571.303 | 80.5801 | 97.0734 | 8.0053 | 8.1643 | 8.6909 | 12.0647 | 20.3855 | 8.2654 | 9.0301 | 11.7826 | 16.2125 | 31.7066 | -999 | -999 | -999 | -999 | -999 | 14.0532 | 9.4839 | -999 | -999 | -999 | 0.092 | 0.243 | 0.319 | 0.133 | 0 | 63
2003-06-04 11:30 | -0.2465 | 449.982 | 211.308 | 48.426 | 0.3472 | 4.5526 | 357.99 | 15.1588 | 0.39818 | 15.3593 | 0.39385 | 16.372 | 0.39251 | 2.7254 | 55.6761 | 2.3754 | 1301.81 | 939.059 | 675.393 | 618.982 | 84.867 | 97.0415 | 8.0033 | 8.294 | 9.0154 | 13.131 | 21.8167 | 8.3202 | 9.4599 | 12.8509 | 17.7862 | 33.5631 | -999 | -999 | -999 | -999 | -999 | 18.3637 | 12.8568 | -999 | -999 | -999 | 0.09 | 0.242 | 0.319 | 0.134 | 0 | 63
2003-06-04 12:00 | -1.5204 | 472.289 | 207.558 | 48.792 | 0.4664 | 4.2979 | 357.334 | 15.9176 | 0.35971 | 16.079 | 0.35476 | 17.0905 | 0.35529 | 2.4679 | 81.8383 | 2.2254 | 1358.81 | 1110.62 | 704.186 | 646.783 | 86.8148 | 97.0135 | 8.0093 | 8.4869 | 9.4216 | 14.129 | 22.8308 | 8.3904 | 9.9345 | 13.983 | 19.1359 | 35.7757 | -999 | -999 | -999 | -999 | -999 | 22.5897 | 16.6182 | -999 | -999 | -999 | 0.088 | 0.24 | 0.319 | 0.133 | 0 | 63
2003-06-04 12:30 | -2.5351 | 501.302 | 208.719 | 83.298 | 0.328 | 3.9399 | 357.199 | 16.6587 | 0.31748 | 16.7629 | 0.31043 | 17.755 | 0.31704 | 3.1192 | 68.0816 | 2.8042 | 1430.85 | 1222.95 | 741.576 | 688.494 | 91.1401 | 96.9794 | 8.0286 | 8.6866 | 9.8537 | 15.0151 | 23.6101 | 8.4856 | 10.4442 | 14.9109 | 20.3215 | 36.4902 | -999 | -999 | -999 | -999 | -999 | 24.9832 | 20.7674 | -999 | -999 | -999 | 0.086 | 0.239 | 0.319 | 0.133 | 0 | 63
2003-06-04 13:00 | -2.3169 | 515.969 | 295.341 | 96.189 | 0.4001 | 3.5405 | 357.364 | 17.3013 | 0.28194 | 17.3625 | 0.27975 | 18.463 | 0.28309 | 2.7662 | 98.6108 | 2.4671 | 1472.55 | 1198.08 | 765.34 | 718.005 | 94.3493 | 96.9502 | 8.0529 | 8.9173 | 10.2999 | 15.7818 | 24.7935 | 8.6083 | 10.9635 | 16.0948 | 21.5702 | 37.5853 | -999 | -999 | -999 | -999 | -999 | 26.3433 | 25.1632 | -999 | -999 | -999 | 0.085 | 0.239 | 0.319 | 0.133 | 0 | 63
2003-06-04 13:30 | -1.3472 | 526.347 | 235.478 | 50.162 | 0.2755 | 3.4163 | 357.297 | 17.9133 | 0.26451 | 18.0312 | 0.26158 | 19.1127 | 0.2662 | 2.9579 | 88.1904 | 2.6304 | 1505.37 | 1173.7 | 784.255 | 740.28 | 96.7672 | 96.9133 | 8.0907 | 9.1669 | 10.7461 | 16.5777 | 25.119 | 8.7463 | 11.5057 | 17.215 | 22.6905 | 37.9936 | -999 | -999 | -999 | -999 | -999 | 27.2808 | 29.1749 | -999 | -999 | -999 | 0.084 | 0.238 | 0.319 | 0.133 | 0 | 63
2003-06-04 14:00 | -1.7956 | 519.975 | 236.723 | 74.225 | 0.4186 | 3.1123 | 357.66 | 18.6977 | 0.23444 | 18.9159 | 0.23087 | 20.0182 | 0.23725 | 2.8067 | 133.443 | 2.5025 | 1502.79 | 1274.55 | 785.065 | 742.924 | 95.9812 | 96.8755 | 8.1346 | 9.4214 | 11.185 | 17.3034 | 25.7489 | 8.8958 | 12.0614 | 18.2755 | 23.8242 | 39.0103 | -999 | -999 | -999 | -999 | -999 | 27.4474 | 32.5944 | -999 | -999 | -999 | 0.083 | 0.237 | 0.318 | 0.133 | 0 | 63
2003-06-04 14:30 | -2.0657 | 519.599 | 206.618 | 58.274 | 0.1782 | 2.7415 | 358.066 | 18.7748 | 0.21066 | 18.8851 | 0.20801 | 20.0304 | 0.21545 | 3.9871 | 110.749 | 3.4983 | 1498.1 | 1248.42 | 784.86 | 746.435 | 96.8526 | 96.8421 | 8.2031 | 9.6937 | 11.6168 | 17.9962 | 25.4585 | 9.0648 | 12.6244 | 19.1888 | 24.2484 | 36.751 | -999 | -999 | -999 | -999 | -999 | 26.9202 | 36.488 | -999 | -999 | -999 | 0.083 | 0.237 | 0.318 | 0.133 | 0 | 63
2003-06-04 15:00 | -1.6929 | 499.769 | 236.54 | 70.573 | 0.2174 | 2.6272 | 358.057 | 19.5165 | 0.19484 | 19.5623 | 0.19248 | 20.6584 | 0.20007 | 2.1054 | 125.126 | 1.9429 | 1475.59 | 1089.13 | 772.701 | 734.895 | 95.2348 | 96.8021 | 8.2604 | 9.9391 | 12.0025 | 18.5138 | 25.446 | 9.2364 | 13.1544 | 19.9725 | 24.8115 | 37.708 | -999 | -999 | -999 | -999 | -999 | 25.461 | 39.7906 | -999 | -999 | -999 | 0.083 | 0.236 | 0.318 | 0.133 | 0 | 63
2003-06-04 15:30 | -1.2206 | 482.479 | 208.23 | 62.852 | 0.3453 | 2.5175 | 358.147 | 19.7821 | 0.18466 | 19.966 | 0.18132 | 20.9911 | 0.19027 | 2.2392 | 124.279 | 2.0204 | 1437.92 | 1067.49 | 753.906 | 720.724 | 92.8404 | 96.7684 | 8.3266 | 10.1884 | 12.3751 | 19.1063 | 25.353 | 9.4266 | 13.6617 | 20.6551 | 25.0983 | 37.7148 | -999 | -999 | -999 | -999 | -999 | 25.1077 | 42.3352 | -999 | -999 | -999 | 0.083 | 0.236 | 0.318 | 0.133 | 0 | 63
2003-06-04 16:00 | -0.8807 | 460.907 | 203.637 | 64.702 | 0.3765 | 2.1821 | 358.67 | 20.0115 | 0.16151 | 20.3496 | 0.15677 | 21.4077 | 0.16677 | 2.9304 | 130.96 | 2.5458 | 1378.85 | 864.261 | 728.22 | 699.347 | 90.7335 | 96.7398 | 8.4114 | 10.4408 | 12.7265 | 19.4466 | 25.3365 | 9.6288 | 14.1432 | 21.1909 | 25.1749 | 36.6994 | -999 | -999 | -999 | -999 | -999 | 25.223 | 44.2065 | -999 | -999 | -999 | 0.084 | 0.235 | 0.318 | 0.133 | 0 | 63
2003-06-04 16:30 | -1.444 | 431.075 | 181.53 | 63.523 | 0.3275 | 2.0121 | 358.916 | 20.5667 | 0.14563 | 20.9753 | 0.13988 | 22.0401 | 0.15068 | 3.1217 | 160.406 | 2.785 | 1311.85 | 699.258 | 695.425 | 670.503 | 87.6658 | 96.7263 | 8.4969 | 10.6658 | 12.9948 | 19.3392 | 25.7403 | 9.8282 | 14.5675 | 21.3763 | 24.8217 | 35.272 | -999 | -999 | -999 | -999 | -999 | 24.3821 | 45.4892 | -999 | -999 | -999 | 0.084 | 0.235 | 0.317 | 0.133 | 0 | 63
2003-06-04 17:00 | -1.7092 | 393.922 | 185.19 | 62.807 | 0.4959 | 1.9316 | 359.099 | 20.3954 | 0.1419 | 20.7977 | 0.13611 | 21.6206 | 0.14852 | 1.9546 | 133.198 | 1.8167 | 1238.49 | 413.269 | 656.874 | 632.485 | 83.177 | 96.6975 | 8.5953 | 10.8676 | 13.1494 | 18.556 | 23.7835 | 10.0279 | 14.8938 | 20.9867 | 23.6853 | 33.0835 | -999 | -999 | -999 | -999 | -999 | 21.9732 | 46.0211 | -999 | -999 | -999 | 0.085 | 0.235 | 0.317 | 0.133 | 0 | 63
2003-06-04 17:30 | -1.1252 | 359.428 | 159.02 | 68.096 | 0.54 | 1.9213 | 359.022 | 20.8915 | 0.13804 | 21.0918 | 0.13183 | 22.074 | 0.14421 | 2.8588 | 143.703 | 2.585 | 1148.81 | 381.076 | 612.198 | 591.236 | 78.8597 | 96.6597 | 8.6997 | 11.0176 | 13.1558 | 17.3714 | 23.1074 | 10.2162 | 15.0794 | 20.6318 | 22.6169 | 30.8898 | -999 | -999 | -999 | -999 | -999 | 17.6547 | 44.9167 | -999 | -999 | -999 | 0.086 | 0.235 | 0.317 | 0.133 | 0 | 63
2003-06-04 18:00 | 0.5373 | 315.603 | 121.513 | 48.565 | 0.3411 | 1.9084 | 358.654 | 20.8907 | 0.1373 | 21.0493 | 0.1322 | 22.0665 | 0.14439 | 3.2396 | 147.527 | 2.8017 | 1045.96 | 213.742 | 558.633 | 540.867 | 73.1796 | 96.6334 | 8.7948 | 11.1166 | 13.052 | 16.3652 | 22.4035 | 10.4027 | 15.1841 | 20.4307 | 22.3637 | 31.4101 | -999 | -999 | -999 | -999 | -999 | 13.6905 | 43.1313 | -999 | -999 | -999 | 0.086 | 0.235 | 0.317 | 0.133 | 0 | 63
2003-06-04 18:30 | -1.0358 | 255.983 | 115.471 | 55.27 | 0.4604 | 1.9792 | 358.745 | 21.0113 | 0.13853 | 21.0884 | 0.134 | 22.0332 | 0.14587 | 2.9921 | 166.37 | 2.585 | 927.797 | 558.603 | 499.193 | 484.044 | 66.8055 | 96.6137 | 8.88 | 11.1623 | 12.8826 | 15.3275 | 22.0404 | 10.5718 | 15.2316 | 19.1706 | 19.7211 | 20.7619 | -999 | -999 | -999 | -999 | -999 | 10.0561 | 41.6579 | -999 | -999 | -999 | 0.086 | 0.235 | 0.316 | 0.133 | 0 | 63
2003-06-04 19:00 | -0.7554 | 222.158 | 81.563 | 34.555 | 0.4176 | 1.8664 | 358.828 | 21.1015 | 0.13356 | 21.1374 | 0.1278 | 22.0059 | 0.14114 | 3.3033 | 173.906 | 2.8133 | 815.368 | 640.465 | 441.221 | 428.467 | 59.7274 | 96.6066 | 8.9564 | 11.1508 | 12.6655 | 14.5196 | 25.8538 | 10.7188 | 15.0746 | 17.5525 | 17.8419 | 20.1197 | -999 | -999 | -999 | -999 | -999 | 6.9927 | 39.7816 | -999 | -999 | -999 | 0.087 | 0.235 | 0.316 | 0.133 | 0 | 63
2003-06-04 19:30 | -0.4875 | 176.818 | 58.18 | 37.478 | 0.4681 | 1.7808 | 358.729 | 21.0502 | 0.13001 | 21.038 | 0.12355 | 21.8372 | 0.1381 | 3.2379 | 161.821 | 2.8054 | 701.073 | 533.61 | 382.9 | 376.055 | 52.6189 | 96.5907 | 9.0296 | 11.1018 | 12.4504 | 14.5166 | 25.3975 | 10.8317 | 14.7355 | 16.5189 | 16.8047 | 18.805 | -999 | -999 | -999 | -999 | -999 | 6.5511 | 35.5477 | -999 | -999 | -999 | 0.089 | 0.235 | 0.316 | 0.133 | 0 | 63
2003-06-04 20:00 | -0.2035 | 127.17 | 33.204 | 19.201 | 0.469 | 1.8358 | 358.562 | 21.0082 | 0.13271 | 20.9798 | 0.127 | 21.6882 | 0.14188 | 3.4475 | 166.922 | 2.9142 | 569.592 | 279.688 | 316.443 | 310.337 | 43.678 | 96.5824 | 9.0991 | 11.0558 | 12.2837 | 14.2341 | 24.6541 | 10.9126 | 14.3659 | 15.9465 | 16.155 | 17.6153 | -999 | -999 | -999 | -999 | -999 | 6.0191 | 31.5786 | -999 | -999 | -999 | 0.09 | 0.235 | 0.316 | 0.133 | 0 | 63
2003-06-04 20:30 | -0.5777 | 85.446 | 14.505 | 24.981 | 0.4509 | 2.2106 | 358.389 | 20.6513 | 0.1538 | 20.5941 | 0.15277 | 21.1648 | 0.16698 | 3.8838 | 176.96 | 3.2221 | 454.239 | 216.043 | 256.693 | 247.795 | 36.0964 | 96.575 | 9.1367 | 10.9985 | 12.1347 | 13.7018 | 23.1662 | 10.9571 | 14.0485 | 15.6051 | 15.6332 | 16.8743 | -999 | -999 | -999 | -999 | -999 | 4.7887 | 27.3949 | -999 | -999 | -999 | 0.091 | 0.235 | 0.316 | 0.133 | 0 | 63
2003-06-04 21:00 | -0.2379 | 48.271 | -2.072 | 16.249 | 0.2468 | 2.2977 | 358.338 | 20.4875 | 0.16055 | 20.3904 | 0.16008 | 20.8056 | 0.17587 | 3.1875 | 173.13 | 2.6617 | 352.722 | 195.255 | 204.32 | 191.487 | 28.1701 | 96.5662 | 9.1747 | 10.9446 | 11.967 | 13.2454 | 20.8913 | 10.9638 | 13.7757 | 15.2711 | 15.2308 | 16.1355 | -999 | -999 | -999 | -999 | -999 | 3.7308 | 23.2152 | -999 | -999 | -999 | 0.092 | 0.235 | 0.315 | 0.133 | 0 | 63
2003-06-04 21:30 | -0.3306 | 11.269 | -8.83 | 4.118 | 0.1504 | 2.4343 | 358.311 | 20.4262 | 0.16873 | 20.2704 | 0.16904 | 20.6751 | 0.18579 | 1.83 | 168.147 | 1.5417 | 250.418 | 165.517 | 151.469 | 136.237 | 19.4118 | 96.5475 | 9.2096 | 10.8936 | 11.8136 | 12.8198 | 17.8527 | 10.9627 | 13.5378 | 14.623 | 14.3537 | 13.5001 | -999 | -999 | -999 | -999 | -999 | 2.6947 | 19.7277 | -999 | -999 | -999 | 0.093 | 0.236 | 0.315 | 0.133 | 0 | 63
2003-06-04 22:00 | 0.0226 | -15.283 | -0.553 | 0.827 | 0.059 | 2.5729 | 358.442 | 20.19 | 0.1791 | 20.0462 | 0.17903 | 20.3614 | 0.19595 | 1.0292 | 175.715 | 0.85125 | 174.015 | 114.551 | 110.93 | 93.388 | 11.5218 | 96.5403 | 9.2459 | 10.8319 | 11.667 | 12.363 | 14.6356 | 10.9561 | 13.2841 | 13.9378 | 13.5221 | 11.3878 | -999 | -999 | -999 | -999 | -999 | 1.3931 | 16.7904 | -999 | -999 | -999 | 0.094 | 0.236 | 0.315 | 0.133 | 0 | 63
2003-06-04 22:30 | 0.0046 | -28.707 | -0.023 | 0.06 | 0.0226 | 2.7517 | 359.132 | 19.6741 | 0.19439 | 19.4902 | 0.19412 | 19.5915 | 0.21039 | 0.33792 | 171.916 | 0.31333 | 111.593 | 75.8273 | 73.0847 | 58.1658 | 5.0689 | 96.5332 | 9.2723 | 10.779 | 11.5063 | 11.9185 | 12.4104 | 10.9431 | 13.01 | 13.3724 | 12.8731 | 10.2743 | -999 | -999 | -999 | -999 | -999 | 0.087458 | 14.0332 | -999 | -999 | -999 | 0.095 | 0.236 | 0.315 | 0.133 | 0 | 63
2003-06-04 23:00 | 0.6763 | -38.535 | -5.704 | 1.669 | 0.0879 | 2.8058 | 359.299 | 18.9578 | 0.20532 | 18.6628 | 0.20709 | 18.2955 | 0.23104 | 0.34708 | 181.795 | 0.24417 | 63.8338 | 45.8178 | 42.4962 | 30.1508 | 0.86204 | 96.5242 | 9.2845 | 10.7162 | 11.3375 | 11.4556 | 10.1167 | 10.9095 | 12.7255 | 12.8395 | 12.2162 | 8.7953 | -999 | -999 | -999 | -999 | -999 | -1.0753 | 11.5752 | -999 | -999 | -999 | 0.096 | 0.237 | 0.315 | 0.133 | 0 | 63
2003-06-04 23:30 | 0.3998 | -33.38 | -4.846 | -0.097 | 0.1265 | 3.3371 | 363.431 | 16.3764 | 0.27243 | 15.5837 | 0.2898 | 15.0081 | 0.32902 | 1.2158 | 187.61 | 0.59542 | 31.5973 | 23.4547 | 24.3035 | 13.6628 | -2.2073 | 96.5087 | 9.2927 | 10.6204 | 11.1559 | 10.9546 | 7.9964 | 10.8618 | 12.4412 | 12.2951 | 11.526 | 7.4178 | -999 | -999 | -999 | -999 | -999 | -2.4182 | 9.3758 | -999 | -999 | -999 | 0.097 | 0.237 | 0.315 | 0.133 | 0 | 63
2003-06-05 | 0.1366 | -42.307 | -5.63 | 0.386 | 0.133 | 3.5067 | 365.866 | 14.5766 | 0.31473 | 13.4494 | 0.33917 | 12.6678 | 0.38779 | 1.6258 | 187.872 | 0.94583 | 11.2589 | 8.536 | 7.6153 | 0.85104 | -2.7809 | 96.5069 | 9.2833 | 10.5264 | 10.9566 | 10.3898 | 5.5289 | 10.8002 | 12.1468 | 11.6952 | 10.6822 | 5.1309 | -999 | -999 | -999 | -999 | -999 | -3.8948 | 7.2399 | -999 | -999 | -999 | 0.098 | 0.238 | 0.315 | 0.133 | 0 | 63
2003-06-05 00:30 | 1.2342 | -46.687 | -18.479 | 0.259 | 0.1583 | 3.4477 | 368.921 | 12.8226 | 0.34506 | 11.7742 | 0.37501 | 11.1566 | 0.41632 | 2.6025 | 181.121 | 1.5229 | 4.3904 | 3.3185 | 1.9139 | -2.4871 | -2.131 | 96.5021 | 9.2563 | 10.4103 | 10.7134 | 9.7498 | 3.9391 | 10.7092 | 11.8197 | 11.0281 | 9.8344 | 3.6697 | -999 | -999 | -999 | -999 | -999 | -5.6406 | 5.0208 | -999 | -999 | -999 | 0.099 | 0.238 | 0.315 | 0.133 | 0 | 63
2003-06-05 01:00 | 0.8444 | -45.426 | -18.1 | 0.249 | 0.1423 | 3.4663 | 374.5 | 11.0657 | 0.38968 | 9.8898 | 0.42465 | 8.9837 | 0.47633 | 2.3396 | 189.169 | 1.3821 | 2.141 | 1.6453 | 0.89397 | -3.9754 | -2.8775 | 96.4877 | 9.2335 | 10.2825 | 10.4653 | 9.1886 | 2.6532 | 10.6227 | 11.4954 | 10.4174 | 9.0906 | 2.4675 | -999 | -999 | -999 | -999 | -999 | -7.0011 | 2.7394 | -999 | -999 | -999 | 0.1 | 0.239 | 0.315 | 0.133 | 0 | 63
2003-06-05 01:30 | 0.8306 | -46.783 | -36.144 | 1.073 | 0.2308 | 3.371 | 373.282 | 10.1944 | 0.40443 | 9.1472 | 0.4368 | 8.3071 | 0.48317 | 3.0546 | 179.016 | 1.9771 | 1.2924 | 0.97892 | 0.55272 | -2.5063 | -0.98193 | 96.5049 | 9.1922 | 10.1262 | 10.1908 | 8.7276 | 2.4118 | 10.5137 | 11.151 | 9.8606 | 8.4984 | 1.951 | -999 | -999 | -999 | -999 | -999 | -7.9065 | 0.58696 | -999 | -999 | -999 | 0.1 | 0.239 | 0.315 | 0.133 | 0 | 63
2003-06-05 02:00 | 1.955 | -54.889 | -46.277 | 3.027 | 0.3377 | 3.4642 | 367.174 | 11.5118 | 0.37987 | 10.988 | 0.39374 | 10.5469 | 0.42695 | 2.8413 | 176.483 | 2.0275 | 1.0995 | 0.79056 | 0.47101 | -2.8348 | -0.75433 | 96.5097 | 9.129 | 9.9529 | 9.9017 | 8.4268 | 3.9402 | 10.3754 | 10.7924 | 9.3963 | 8.1906 | 3.174 | -999 | -999 | -999 | -999 | -999 | -8.1096 | -1.3041 | -999 | -999 | -999 | 0.1 | 0.239 | 0.315 | 0.133 | 0 | 63
2003-06-05 02:30 | 1.4544 | -55.127 | -84.749 | 15.477 | 0.6774 | 3.471 | 364.752 | 11.9771 | 0.36946 | 11.2439 | 0.38967 | 10.5969 | 0.42871 | 2.8604 | 203.087 | 1.8671 | 1.3144 | 0.99277 | 0.55619 | -2.4399 | -0.42632 | 96.4972 | 9.1145 | 9.8252 | 9.7021 | 8.2447 | 3.7956 | 10.2782 | 10.5085 | 9.1004 | 7.8944 | 2.9179 | -999 | -999 | -999 | -999 | -999 | -7.8236 | -2.7758 | -999 | -999 | -999 | 0.099 | 0.239 | 0.315 | 0.133 | 0 | 63
2003-06-05 03:00 | 0.7783 | -64.999 | -87.455 | 14.493 | 0.7843 | 3.3677 | 360.778 | 13.5373 | 0.32506 | 13.228 | 0.32969 | 13.1557 | 0.35303 | 5.4846 | 158.811 | 4.575 | 2.2577 | 1.5391 | 0.94066 | -1.5401 | 0.17009 | 96.4845 | 9.0543 | 9.654 | 9.4604 | 8.2762 | 8.9832 | 10.1213 | 10.1971 | 8.8731 | 8.1256 | 7.2303 | -999 | -999 | -999 | -999 | -999 | -7.0705 | -3.8977 | -999 | -999 | -999 | 0.099 | 0.239 | 0.315 | 0.133 | 0 | 63
2003-06-05 03:30 | 1.061 | -65.615 | -93.818 | 15.391 | 0.8403 | 3.4034 | 360.266 | 13.6847 | 0.32472 | 13.4322 | 0.32732 | 13.4438 | 0.34838 | 6.5908 | 155.589 | 5.4679 | 4.9006 | 3.4394 | 2.1661 | -0.67606 | -0.24811 | 96.4965 | 9.0542 | 9.5495 | 9.3444 | 8.5618 | 10.5507 | 10.0361 | 10.0054 | 8.9207 | 8.3859 | 8.1897 | -999 | -999 | -999 | -999 | -999 | -4.9698 | -4.4029 | -999 | -999 | -999 | 0.099 | 0.239 | 0.315 | 0.133 | 0 | 63
2003-06-05 04:00 | 0.7463 | -64.816 | -80.441 | 14.826 | 0.8456 | 3.5001 | 359.858 | 13.988 | 0.32655 | 13.747 | 0.32896 | 13.8067 | 0.34851 | 7.0233 | 156.31 | 5.8729 | 11.8123 | 8.4768 | 5.4362 | 2.233 | 0.18199 | 96.5035 | 9.0526 | 9.4642 | 9.2887 | 8.7193 | 11.2986 | 9.9544 | 9.8699 | 8.9556 | 8.5437 | 8.7556 | -999 | -999 | -999 | -999 | -999 | -3.7413 | -4.3762 | -999 | -999 | -999 | 0.099 | 0.239 | 0.315 | 0.133 | 0 | 63
2003-06-05 04:30 | 0.612 | -58.824 | -69.284 | 18.343 | 0.8484 | 3.5845 | 359.382 | 14.0789 | 0.33188 | 13.8415 | 0.3358 | 13.9041 | 0.35571 | 7.4296 | 154.423 | 6.2663 | 25.7475 | 18.1602 | 11.1938 | 7.8722 | 1.682 | 96.5132 | 9.0368 | 9.3866 | 9.2433 | 8.801 | 11.7048 | 9.8699 | 9.7609 | 8.9658 | 8.6374 | 9.2599 | -999 | -999 | -999 | -999 | -999 | -3.0487 | -4.1777 | -999 | -999 | -999 | 0.098 | 0.239 | 0.315 | 0.133 | 0 | 63
2003-06-05 05:00 | -0.1401 | -46.046 | -33.199 | 18.418 | 0.7708 | 3.7369 | 359.053 | 14.2833 | 0.34026 | 14.0554 | 0.34521 | 14.1794 | 0.36395 | 6.8738 | 146.729 | 5.7571 | 54.8605 | 38.6616 | 26.0232 | 20.6421 | 5.8364 | 96.5182 | 9.0027 | 9.3124 | 9.194 | 8.8988 | 12.3777 | 9.7736 | 9.6626 | 8.9842 | 8.7869 | 9.7782 | -999 | -999 | -999 | -999 | -999 | -2.3948 | -3.9267 | -999 | -999 | -999 | 0.098 | 0.239 | 0.315 | 0.133 | 0 | 63
2003-06-05 05:30 | 0.0599 | -1.679 | -13.378 | 17.435 | 0.9773 | 3.9689 | 358.305 | 14.8204 | 0.34941 | 14.6451 | 0.35301 | 14.8794 | 0.36971 | 6.3654 | 148.866 | 5.4475 | 133.096 | 94.779 | 81.4171 | 54.8523 | 14.8538 | 96.5028 | 8.9601 | 9.2294 | 9.1429 | 9.0805 | 14.1883 | 9.6736 | 9.5707 | 9.0373 | 9.0584 | 11.2872 | -999 | -999 | -999 | -999 | -999 | -1.5523 | -3.566 | -999 | -999 | -999 | 0.098 | 0.239 | 0.315 | 0.133 | 0 | 63
2003-06-05 06:00 | -0.2985 | 17.535 | 1.056 | 19.67 | 0.9637 | 4.2113 | 357.882 | 15.0969 | 0.36412 | 14.9575 | 0.36659 | 15.3001 | 0.38066 | 7.6775 | 155.284 | 6.515 | 202.793 | 147.201 | 120.323 | 84.2211 | 20.7156 | 96.4823 | 8.9285 | 9.1751 | 9.1354 | 9.4268 | 15.8037 | 9.5885 | 9.5145 | 9.2239 | 9.4446 | 12.1503 | -999 | -999 | -999 | -999 | -999 | 0.066389 | -2.9592 | -999 | -999 | -999 | 0.097 | 0.239 | 0.315 | 0.133 | 0 | 63
2003-06-05 06:30 | -1.1092 | 45.15 | 27.063 | 24.132 | 0.9578 | 4.4391 | 357.717 | 14.9163 | 0.38839 | 14.8001 | 0.39281 | 15.188 | 0.40524 | 8.5229 | 156.419 | 7.2829 | 283.068 | 214.828 | 157.978 | 121.096 | 27.196 | 96.4738 | 8.9101 | 9.1528 | 9.1772 | 9.5602 | 16.3441 | 9.5274 | 9.5081 | 9.3575 | 9.6009 | 12.4657 | -999 | -999 | -999 | -999 | -999 | 0.83248 | -2.0397 | -999 | -999 | -999 | 0.097 | 0.238 | 0.314 | 0.133 | 0 | 63
2003-06-05 07:00 | -1.2691 | 80.105 | 62.878 | 27.58 | 0.9093 | 4.6278 | 357.595 | 14.8652 | 0.40585 | 14.7749 | 0.40758 | 15.2065 | 0.41855 | 8.0533 | 154.316 | 6.8196 | 373.076 | 293.572 | 197.728 | 159.381 | 32.6427 | 96.4685 | 8.8821 | 9.1228 | 9.2025 | 9.6801 | 16.2266 | 9.4666 | 9.5051 | 9.4749 | 9.8337 | 14.0366 | -999 | -999 | -999 | -999 | -999 | 1.2226 | -1.1955 | -999 | -999 | -999 | 0.096 | 0.238 | 0.314 | 0.133 | 0 | 63
2003-06-05 07:30 | -0.9442 | 133.345 | 77.219 | 27.41 | 0.8845 | 4.7815 | 357.355 | 15.3093 | 0.4073 | 15.2555 | 0.4081 | 15.776 | 0.41741 | 7.7083 | 158.146 | 6.5971 | 509.877 | 395.545 | 266.461 | 221.111 | 42.1443 | 96.4705 | 8.8367 | 9.0961 | 9.2142 | 9.8481 | 17.4038 | 9.3931 | 9.501 | 9.6222 | 10.2342 | 17.2745 | -999 | -999 | -999 | -999 | -999 | 1.8377 | -0.22198 | -999 | -999 | -999 | 0.096 | 0.238 | 0.314 | 0.133 | 0 | 63
2003-06-05 08:00 | -0.472 | 169.754 | 82.187 | 11.669 | 0.462 | 4.9849 | 357.268 | 15.8276 | 0.40972 | 15.7979 | 0.40994 | 16.3733 | 0.41808 | 7.2646 | 155.101 | 6.2058 | 603.135 | 451.744 | 309.29 | 262.653 | 47.1272 | 96.4659 | 8.8092 | 9.0783 | 9.2493 | 10.0996 | 18.6491 | 9.3469 | 9.5378 | 9.8753 | 10.9118 | 21.9182 | -999 | -999 | -999 | -999 | -999 | 2.8523 | 1.189 | -999 | -999 | -999 | 0.095 | 0.237 | 0.314 | 0.133 | 0 | 63
2003-06-05 08:30 | -1.8792 | 214.643 | 100.254 | 44.047 | 0.2945 | 4.4481 | 358.307 | 16.0779 | 0.36263 | 16.0939 | 0.36239 | 16.7136 | 0.37189 | 4.535 | 113.107 | 3.9233 | 718.228 | 514.438 | 366.488 | 321.691 | 52.864 | 96.45 | 8.7788 | 9.0639 | 9.2925 | 10.3909 | 19.0845 | 9.3038 | 9.6042 | 10.2162 | 11.8735 | 25.5596 | -999 | -999 | -999 | -999 | -999 | 3.8118 | 3.0485 | -999 | -999 | -999 | 0.094 | 0.236 | 0.314 | 0.133 | 0 | 63
2003-06-05 09:00 | -1.7988 | 259.477 | 125.294 | 46.638 | 0.3598 | 3.9938 | 358.599 | 16.5297 | 0.32035 | 16.5454 | 0.31598 | 17.2717 | 0.32666 | 2.8675 | 80.3205 | 2.5596 | 830.77 | 620.233 | 425.848 | 377.262 | 58.7495 | 96.4365 | 8.7592 | 9.093 | 9.3666 | 10.8696 | 20.6616 | 9.2689 | 9.7102 | 10.6625 | 12.8977 | 25.9227 | -999 | -999 | -999 | -999 | -999 | 5.1662 | 5.0598 | -999 | -999 | -999 | 0.093 | 0.236 | 0.314 | 0.133 | 0 | 63
2003-06-05 09:30 | -1.9029 | 284.648 | 98.917 | 34.644 | 0.2357 | 3.9125 | 358.875 | 16.7106 | 0.31164 | 16.8072 | 0.30533 | 17.6262 | 0.31518 | 2.89 | 66.3109 | 2.5692 | 905.019 | 578.434 | 461.048 | 405.517 | 60.7114 | 96.416 | 8.758 | 9.127 | 9.4922 | 11.5237 | 20.7761 | 9.2749 | 9.8932 | 11.2134 | 13.6443 | 28.8137 | -999 | -999 | -999 | -999 | -999 | 7.3179 | 6.764 | -999 | -999 | -999 | 0.092 | 0.235 | 0.314 | 0.133 | 0 | 63
2003-06-05 10:00 | -1.4388 | 281.102 | 61.142 | 28.563 | 0.2711 | 3.9219 | 359.019 | 17.1892 | 0.30365 | 17.2618 | 0.2998 | 18.1206 | 0.30686 | 2.3929 | 76.6065 | 2.1921 | 890.637 | 646.199 | 448.875 | 399.089 | 57.2391 | 96.3918 | 8.7311 | 9.1555 | 9.6295 | 12.3506 | 22.0214 | 9.2641 | 10.0866 | 11.8614 | 15.0578 | 30.7645 | -999 | -999 | -999 | -999 | -999 | 10.6357 | 8.5712 | -999 | -999 | -999 | 0.091 | 0.234 | 0.314 | 0.133 | 0 | 63
2003-06-05 10:30 | -1.2451 | 199.766 | 99.845 | 41.274 | 0.3817 | 4.0145 | 359.718 | 16.969 | 0.31192 | 16.9415 | 0.30674 | 17.6086 | 0.31904 | 2.5704 | 84.4581 | 2.2671 | 663.421 | 488.884 | 326.907 | 298.579 | 39.2871 | 96.3828 | 8.7595 | 9.2671 | 9.8811 | 12.664 | 19.9364 | 9.3214 | 10.3787 | 12.5089 | 15.1653 | 24.9155 | -999 | -999 | -999 | -999 | -999 | 12.236 | 10.7371 | -999 | -999 | -999 | 0.09 | 0.234 | 0.314 | 0.133 | 0 | 63
2003-06-05 11:00 | -2.381 | 283.531 | 164.887 | 62.255 | 0.4545 | 3.8785 | 359.293 | 17.0501 | 0.30273 | 17.0589 | 0.29942 | 17.7491 | 0.30982 | 3.4512 | 89.9643 | 3.0642 | 858.558 | 581.235 | 432.362 | 397.396 | 54.1455 | 96.3483 | 8.7409 | 9.343 | 10.078 | 12.914 | 20.8611 | 9.3456 | 10.6277 | 12.8962 | 15.5048 | 26.3459 | -999 | -999 | -999 | -999 | -999 | 11.5747 | 12.5003 | -999 | -999 | -999 | 0.089 | 0.233 | 0.314 | 0.133 | 0 | 63
2003-06-05 11:30 | -1.9719 | 331.522 | 132.018 | 49.469 | 0.4106 | 4.1268 | 357.422 | 17.8741 | 0.30473 | 17.9805 | 0.29926 | 18.8238 | 0.30818 | 3.4183 | 77.5624 | 2.9325 | 987.156 | 747.906 | 503.132 | 461.187 | 62.2838 | 96.3238 | 8.7126 | 9.4187 | 10.2414 | 13.7415 | 22.6825 | 9.356 | 10.8384 | 13.6197 | 17.0149 | 29.9244 | -999 | -999 | -999 | -999 | -999 | 14.5771 | 14.3031 | -999 | -999 | -999 | 0.089 | 0.233 | 0.314 | 0.133 | 0 | 63
2003-06-05 12:00 | -1.8406 | 316.616 | 95.677 | 48.647 | 0.3589 | 4.0944 | 357.064 | 18.0468 | 0.29978 | 18.1321 | 0.29658 | 18.9185 | 0.30437 | 3.5525 | 73.4944 | 3.0812 | 944.709 | 736.142 | 478.448 | 440.187 | 57.197 | 96.3071 | 8.7326 | 9.5307 | 10.4932 | 14.3498 | 22.4549 | 9.4222 | 11.1357 | 14.3803 | 17.5965 | 28.9656 | -999 | -999 | -999 | -999 | -999 | 17.0349 | 16.9821 | -999 | -999 | -999 | 0.088 | 0.232 | 0.314 | 0.133 | 0 | 63
2003-06-05 12:30 | -2.6364 | 220.697 | 129.438 | 60.6 | 0.362 | 4.3826 | 356.279 | 18.5744 | 0.30664 | 18.5739 | 0.30121 | 19.2782 | 0.31306 | 3.1958 | 81.9614 | 2.775 | 697.854 | 545.259 | 350.599 | 321.68 | 40.8776 | 96.2758 | 8.7538 | 9.6553 | 10.7606 | 14.6313 | 21.978 | 9.496 | 11.4546 | 14.8931 | 17.5872 | 26.5765 | -999 | -999 | -999 | -999 | -999 | 17.4514 | 19.6893 | -999 | -999 | -999 | 0.088 | 0.232 | 0.313 | 0.133 | 0 | 63
2003-06-05 13:00 | -2.8288 | 268.678 | 107.171 | 62.374 | 0.4731 | 4.5751 | 355.587 | 19.2618 | 0.30586 | 19.2829 | 0.30103 | 19.9854 | 0.31191 | 3.1846 | 91.2757 | 2.7796 | 822.956 | 633.588 | 415.273 | 377.004 | 48.1082 | 96.2352 | 8.7688 | 9.7794 | 10.9689 | 14.7247 | 23.0818 | 9.5653 | 11.7275 | 15.0408 | 17.6707 | 28.176 | -999 | -999 | -999 | -999 | -999 | 16.2733 | 21.5944 | -999 | -999 | -999 | 0.088 | 0.231 | 0.313 | 0.133 | 0 | 63
2003-06-05 13:30 | -1.6717 | 211.86 | 105.987 | 48.304 | 0.5019 | 4.6004 | 355.498 | 19.2061 | 0.30811 | 19.2011 | 0.30191 | 19.8764 | 0.31468 | 3.8079 | 81.1645 | 3.3029 | 669.396 | 518.635 | 337.672 | 308.13 | 38.8341 | 96.2021 | 8.7989 | 9.9112 | 11.1657 | 15.0309 | 22.089 | 9.6538 | 11.9596 | 15.4093 | 17.8261 | 26.0118 | -999 | -999 | -999 | -999 | -999 | 17.0582 | 22.8852 | -999 | -999 | -999 | 0.088 | 0.231 | 0.313 | 0.133 | 0 | 63
2003-06-05 14:00 | -0.8959 | 237.604 | 68.48 | 36.141 | 0.4254 | 4.6325 | 355.497 | 19.2428 | 0.30909 | 19.2737 | 0.3018 | 19.9589 | 0.31539 | 4.0771 | 79.3126 | 3.4396 | 741.954 | 569.998 | 376.758 | 341.602 | 43.5907 | 96.1453 | 8.8296 | 10.0279 | 11.3308 | 14.9435 | 22.2801 | 9.7447 | 12.1713 | 15.455 | 17.7524 | 26.5061 | -999 | -999 | -999 | -999 | -999 | 15.7715 | 23.9568 | -999 | -999 | -999 | 0.087 | 0.23 | 0.313 | 0.133 | 0 | 63
2003-06-05 14:30 | -1.485 | 255.484 | 135.149 | 59.121 | 0.4481 | 4.5602 | 355.941 | 19.5019 | 0.30284 | 19.5101 | 0.30066 | 20.1693 | 0.31013 | 4.1133 | 88.9779 | 3.5362 | 784.743 | 588.276 | 400.443 | 363.069 | 46.9735 | 96.1142 | 8.8566 | 10.1289 | 11.4486 | 14.9745 | 22.5189 | 9.8264 | 12.3314 | 15.5353 | 17.7863 | 26.5708 | -999 | -999 | -999 | -999 | -999 | 15.4441 | 24.3527 | -999 | -999 | -999 | 0.087 | 0.23 | 0.313 | 0.133 | 0 | 63
2003-06-05 15:00 | -2.8101 | 342.294 | 129.327 | 55.935 | 0.3628 | 4.6724 | 355.264 | 20.4542 | 0.29251 | 20.5345 | 0.28981 | 21.3513 | 0.29669 | 4.0271 | 75.3278 | 3.4417 | 1019.56 | 765.339 | 516.376 | 478.648 | 61.8045 | 96.0693 | 8.8719 | 10.1982 | 11.5412 | 15.6454 | 24.6258 | 9.8832 | 12.4431 | 16.0595 | 19.1616 | 30.9936 | -999 | -999 | -999 | -999 | -999 | 16.7316 | 24.6938 | -999 | -999 | -999 | 0.087 | 0.229 | 0.313 | 0.133 | 0 | 63
2003-06-05 15:30 | -1.5458 | 290.857 | 94.06 | 37.641 | 0.3605 | 4.8084 | 355.39 | 21.1144 | 0.28883 | 21.1706 | 0.28629 | 21.9589 | 0.29358 | 3.1463 | 89.4498 | 2.8017 | 891.699 | 673.602 | 447.056 | 419.588 | 53.5576 | 96.0457 | 8.9237 | 10.2882 | 11.7117 | 16.3146 | 24.9938 | 9.9685 | 12.6538 | 16.9177 | 19.9497 | 30.6497 | -999 | -999 | -999 | -999 | -999 | 18.762 | 26.2968 | -999 | -999 | -999 | 0.087 | 0.229 | 0.313 | 0.133 | 0 | 63
2003-06-05 16:00 | -1.1853 | 265.297 | 125.911 | 44.663 | 0.4532 | 4.9053 | 356.608 | 21.3682 | 0.28922 | 21.4334 | 0.28645 | 22.3164 | 0.29332 | 2.5375 | 154.027 | 2.21 | 843.697 | 601.026 | 421.605 | 395.177 | 50.3532 | 95.9831 | 8.9725 | 10.4099 | 11.9262 | 16.3884 | 25.5458 | 10.0652 | 12.9395 | 17.1188 | 19.7725 | 30.4459 | -999 | -999 | -999 | -999 | -999 | 18.7974 | 28.2884 | -999 | -999 | -999 | 0.087 | 0.229 | 0.312 | 0.133 | 0 | 63
2003-06-05 16:30 | -0.939 | 288.245 | 120.237 | 41.693 | 0.6173 | 4.9018 | 356.768 | 21.5218 | 0.28681 | 21.6485 | 0.28318 | 22.5438 | 0.2902 | 3.8425 | 165.258 | 3.2533 | 903.815 | 608.091 | 456.308 | 429.371 | 55.1456 | 95.9562 | 9.0231 | 10.5314 | 12.1073 | 16.5588 | 25.8579 | 10.1582 | 13.1762 | 17.2762 | 19.9748 | 30.4415 | -999 | -999 | -999 | -999 | -999 | 18.8269 | 29.4349 | -999 | -999 | -999 | 0.087 | 0.229 | 0.312 | 0.133 | 0 | 63
2003-06-05 17:00 | -0.6833 | 247.425 | 67.405 | 26.18 | 0.6167 | 4.9111 | 356.983 | 21.3445 | 0.28959 | 21.4061 | 0.28688 | 22.1302 | 0.29531 | 5.1063 | 176.237 | 4.2787 | 783.102 | 515.398 | 395.873 | 369.107 | 47.4781 | 95.9166 | 9.0786 | 10.6639 | 12.2695 | 16.3007 | 24.6527 | 10.2682 | 13.3838 | 17.2211 | 19.4095 | 27.9749 | -999 | -999 | -999 | -999 | -999 | 17.7499 | 30.3005 | -999 | -999 | -999 | 0.088 | 0.228 | 0.312 | 0.133 | 0 | 63
2003-06-05 17:30 | -0.7686 | 162.69 | 59.505 | 40.888 | 0.5912 | 4.826 | 357.186 | 21.1192 | 0.28879 | 21.1173 | 0.28686 | 21.7363 | 0.29651 | 5.3275 | 171.561 | 4.5033 | 569.141 | 409.585 | 279.181 | 267.403 | 33.7137 | 95.8879 | 9.1233 | 10.7803 | 12.3633 | 15.942 | 23.1559 | 10.375 | 13.5225 | 16.9391 | 18.7128 | 24.7508 | -999 | -999 | -999 | -999 | -999 | 16.0471 | 30.2349 | -999 | -999 | -999 | 0.088 | 0.228 | 0.312 | 0.133 | 0 | 63
2003-06-05 18:00 | -0.4004 | 167.234 | 47.598 | 24.451 | 0.6984 | 4.6623 | 357.003 | 21.423 | 0.27635 | 21.4005 | 0.2749 | 21.9725 | 0.28588 | 4.8354 | 169.64 | 4.0792 | 556.622 | 399.246 | 275.62 | 261.555 | 33.1688 | 95.8647 | 9.1663 | 10.8497 | 12.3815 | 15.5549 | 23.2734 | 10.4597 | 13.5639 | 16.5084 | 18.1659 | 25.0569 | -999 | -999 | -999 | -999 | -999 | 13.7187 | 29.185 | -999 | -999 | -999 | 0.089 | 0.228 | 0.312 | 0.132 | 0 | 63
2003-06-05 18:30 | 0.2681 | 119.071 | 48.15 | 23.037 | 0.9318 | 4.8034 | 357.41 | 20.9721 | 0.28924 | 20.926 | 0.28672 | 21.4325 | 0.29845 | 6.2479 | 172.486 | 5.2117 | 423.307 | 308.052 | 209.818 | 195.935 | 24.6146 | 95.8328 | 9.2097 | 10.9174 | 12.3778 | 15.2829 | 21.9784 | 10.5449 | 13.553 | 16.2172 | 17.6082 | 22.8712 | -999 | -999 | -999 | -999 | -999 | 12.8001 | 27.5599 | -999 | -999 | -999 | 0.09 | 0.229 | 0.311 | 0.132 | 0 | 63
2003-06-05 19:00 | 0.623 | 73.157 | 15.341 | 14.079 | 1.0593 | 5.3435 | 357.591 | 19.2626 | 0.34681 | 19.1804 | 0.34661 | 19.5908 | 0.35958 | 7.9454 | 172.408 | 6.6188 | 278.489 | 211.425 | 139.434 | 125.131 | 15.0054 | 95.8226 | 9.2679 | 10.9693 | 12.3628 | 14.7785 | 19.7378 | 10.6415 | 13.5205 | 15.7384 | 16.7207 | 20.1575 | -999 | -999 | -999 | -999 | -999 | 10.6336 | 25.846 | -999 | -999 | -999 | 0.091 | 0.229 | 0.311 | 0.132 | 0 | 63
2003-06-05 19:30 | 0.6334 | 35.298 | 9.997 | 10.899 | 0.9562 | 5.4473 | 357.888 | 18.3886 | 0.37434 | 18.2643 | 0.37539 | 18.5937 | 0.38924 | 8.7908 | 168.558 | 7.3471 | 168.816 | 125.672 | 83.0664 | 73.0642 | 8.3534 | 95.8269 | 9.3004 | 10.9735 | 12.2791 | 14.2146 | 18.2676 | 10.6979 | 13.4132 | 15.156 | 15.8284 | 18.2089 | -999 | -999 | -999 | -999 | -999 | 8.2579 | 23.5692 | -999 | -999 | -999 | 0.091 | 0.229 | 0.311 | 0.132 | 0 | 63
2003-06-05 20:00 | 0.0861 | 33.081 | -3.13 | 18.938 | 0.9474 | 5.5729 | 357.968 | 17.7513 | 0.39902 | 17.6228 | 0.40057 | 17.9281 | 0.41426 | 8.7629 | 164.753 | 7.3288 | 150.499 | 108.737 | 73.9545 | 64.7189 | 7.2938 | 95.8478 | 9.3205 | 10.9595 | 12.1531 | 13.7522 | 17.559 | 10.7324 | 13.2468 | 14.6245 | 15.1759 | 17.4877 | -999 | -999 | -999 | -999 | -999 | 6.409 | 20.9391 | -999 | -999 | -999 | 0.095 | 0.229 | 0.311 | 0.132 | 0 | 63
2003-06-05 20:30 | -999 | 17.029 | -88.478 | 134.737 | 1.0479 | 5.6814 | 358.285 | 17.2148 | 0.42084 | 17.0758 | 0.42284 | 17.3672 | 0.43695 | 7.8529 | 156.471 | 6.6704 | 104.697 | 75.8555 | 50.982 | 44.1715 | 4.7315 | 95.8741 | 9.343 | 10.9382 | 12.0189 | 13.4388 | 16.8056 | 10.7517 | 13.057 | 14.2201 | 14.671 | 16.4475 | -999 | -999 | -999 | -999 | -999 | 5.4455 | 18.4697 | -999 | -999 | -999 | 0.097 | 0.229 | 0.311 | 0.132 | 0 | 63.0007
2003-06-05 21:00 | -999 | -0.21 | -89.652 | 110.982 | 0.9575 | 6.0332 | 365.255 | 15.9369 | 0.47267 | 15.7305 | 0.48041 | 15.8795 | 0.50557 | 9.285 | 154.387 | 7.8575 | 52.9632 | 40.0382 | 25.0315 | 18.3926 | 2.4676 | 95.9313 | 9.4013 | 10.9414 | 11.9298 | 13.0817 | 14.2755 | 10.7954 | 12.9102 | 13.8473 | 13.855 | 12.832 | -999 | -999 | -999 | -999 | -999 | 4.2813 | 16.3656 | -999 | -999 | -999 | 0.098 | 0.23 | 0.311 | 0.132 | 0 | 67.4667
2003-06-05 21:30 | 1.5578 | -3.524 | -49.72 | 52.203 | 0.7253 | 5.9093 | 362.122 | 15.2561 | 0.48861 | 15.0262 | 0.4977 | 15.0944 | 0.52531 | 8.2688 | 144.38 | 7.0179 | 34.948 | 26.3863 | 16.5422 | 12.192 | 2.8452 | 95.9198 | 9.4224 | 10.8995 | 11.7888 | 12.5796 | 12.9428 | 10.7956 | 12.7329 | 13.3553 | 13.0551 | 11.0395 | -999 | -999 | -999 | -999 | -999 | 2.5321 | 14.2561 | -999 | -999 | -999 | 0.098 | 0.23 | 0.311 | 0.132 | 0 | 64.764
2003-06-05 22:00 | -999 | -5.928 | -45.806 | 38.855 | 0.8103 | 5.5874 | 359.56 | 15.5257 | 0.45804 | 15.3114 | 0.46572 | 15.4254 | 0.48883 | 6.9754 | 133.032 | 5.9588 | 26.7453 | 18.913 | 13.1228 | 9.641 | 1.4554 | 95.8988 | 9.3897 | 10.7868 | 11.5684 | 12.1506 | 13.8225 | 10.7326 | 12.4767 | 12.8479 | 12.5807 | 11.9332 | -999 | -999 | -999 | -999 | -999 | 1.3838 | 12.0522 | -999 | -999 | -999 | 0.098 | 0.23 | 0.311 | 0.132 | 0 | 63.8507
2003-06-05 22:30 | 0.8257 | -8.991 | -46.6 | 39.644 | 0.951 | 5.3849 | 360.345 | 15.4517 | 0.44514 | 15.2503 | 0.45165 | 15.3945 | 0.47329 | 7.1583 | 144.594 | 6.165 | 22.1708 | 15.6769 | 11.2742 | 7.9176 | 0.94154 | 95.9072 | 9.4048 | 10.7157 | 11.4065 | 11.8938 | 13.7607 | 10.7005 | 12.2526 | 12.498 | 12.2551 | 12.0612 | -999 | -999 | -999 | -999 | -999 | 1.0223 | 10.1041 | -999 | -999 | -999 | 0.098 | 0.23 | 0.311 | 0.132 | 0 | 63.5337
2003-06-05 23:00 | 0.7024 | -12.133 | -41.038 | 32.636 | 1.0789 | 5.1381 | 359.619 | 15.0752 | 0.43741 | 14.8855 | 0.44308 | 15.0455 | 0.46283 | 8.3238 | 147.737 | 7.1233 | 12.6197 | 8.6636 | 6.5228 | 4.4348 | 0.23018 | 95.8736 | 9.4252 | 10.653 | 11.2671 | 11.6519 | 13.6023 | 10.6713 | 12.0478 | 12.1882 | 11.9483 | 12.0472 | -999 | -999 | -999 | -999 | -999 | 0.72726 | 8.5224 | -999 | -999 | -999 | 0.098 | 0.23 | 0.31 | 0.132 | 0 | 63
2003-06-05 23:30 | 1.4107 | -16.227 | -38.412 | 31.298 | 1.0128 | 4.9366 | 359.663 | 14.564 | 0.43496 | 14.3823 | 0.43992 | 14.5704 | 0.45771 | 9.7425 | 148.276 | 8.3217 | 5.268 | 3.6009 | 2.5571 | 1.2651 | -0.31981 | 95.8987 | 9.4354 | 10.5863 | 11.1315 | 11.3964 | 13.4011 | 10.632 | 11.8571 | 11.8903 | 11.6277 | 11.9887 | -999 | -999 | -999 | -999 | -999 | 0.34012 | 7.1737 | -999 | -999 | -999 | 0.099 | 0.231 | 0.31 | 0.132 | 0 | 63
2003-06-06 | -0.8331 | -17.914 | -38.197 | 32.824 | 1.0818 | 4.8359 | 359.798 | 14.0812 | 0.43961 | 13.9063 | 0.44434 | 14.1067 | 0.46095 | 9.1342 | 143.747 | 7.7304 | 1.8097 | 1.323 | 0.58974 | -0.41437 | -0.55919 | 95.9082 | 9.4411 | 10.5212 | 11.0042 | 11.166 | 13.0686 | 10.589 | 11.6751 | 11.6223 | 11.3513 | 11.691 | -999 | -999 | -999 | -999 | -999 | -0.061486 | 5.9625 | -999 | -999 | -999 | 0.1 | 0.231 | 0.31 | 0.132 | 0 | 63
2003-06-06 00:30 | 2.1153 | -17.079 | -65.722 | 80.66 | 0.9506 | 4.8713 | 360.825 | 13.5349 | 0.45727 | 13.3614 | 0.46238 | 13.5536 | 0.47965 | 9.2287 | 154.117 | 7.8929 | 0.72778 | 0.62912 | 0.24355 | -1.3857 | -0.39876 | 95.9187 | 9.4427 | 10.4577 | 10.8793 | 10.9682 | 12.4567 | 10.547 | 11.5042 | 11.3889 | 11.0865 | 11.1341 | -999 | -999 | -999 | -999 | -999 | -0.34619 | 4.8981 | -999 | -999 | -999 | 0.101 | 0.231 | 0.31 | 0.132 | 0 | 63.4613
2003-06-06 01:00 | 0.8641 | -17.136 | -36.775 | 30.234 | 0.7543 | 4.9326 | 362.844 | 12.9229 | 0.47781 | 12.7263 | 0.48532 | 12.8713 | 0.50697 | 8.7387 | 154.923 | 7.4562 | 0.43961 | 0.42238 | 0.15454 | -2.6371 | 0.038901 | 95.9374 | 9.4454 | 10.3861 | 10.758 | 10.7699 | 11.3219 | 10.5028 | 11.3539 | 11.1791 | 10.7622 | 9.7865 | -999 | -999 | -999 | -999 | -999 | -0.66219 | 4.0011 | -999 | -999 | -999 | 0.1 | 0.231 | 0.31 | 0.132 | 0 | 64.762
2003-06-06 01:30 | 0.7562 | -16.403 | -38.159 | 25.938 | 0.7439 | 4.7012 | 360.062 | 12.8896 | 0.46191 | 12.7108 | 0.46772 | 12.877 | 0.48601 | 6.4367 | 165.611 | 5.5217 | 0.45895 | 0.39953 | 0.14661 | -1.3463 | -0.14787 | 95.9308 | 9.4113 | 10.3003 | 10.6218 | 10.5278 | 11.3584 | 10.4239 | 11.1763 | 10.9116 | 10.5013 | 9.9042 | -999 | -999 | -999 | -999 | -999 | -1.132 | 3.1797 | -999 | -999 | -999 | 0.1 | 0.231 | 0.31 | 0.132 | 0 | 63
2003-06-06 02:00 | 0.5901 | -18.785 | -31.855 | 20.407 | 0.8634 | 4.5502 | 360.093 | 12.9044 | 0.44766 | 12.7309 | 0.45289 | 12.9033 | 0.47017 | 6.3817 | 164.505 | 5.4146 | 0.4066 | 0.38154 | 0.13632 | -1.0587 | -0.4368 | 95.9337 | 9.3902 | 10.2169 | 10.494 | 10.368 | 11.4943 | 10.354 | 11.0138 | 10.6955 | 10.3334 | 10.2122 | -999 | -999 | -999 | -999 | -999 | -1.2597 | 2.4208 | -999 | -999 | -999 | 0.101 | 0.231 | 0.31 | 0.132 | 0 | 63
2003-06-06 02:30 | 0.3129 | -18.662 | -25.824 | 14.706 | 0.7049 | 4.4387 | 360.081 | 12.9456 | 0.43641 | 12.7713 | 0.44143 | 12.9459 | 0.45837 | 6.8637 | 165.581 | 5.795 | 0.41707 | 0.39298 | 0.14394 | -0.95518 | -0.36405 | 95.9364 | 9.3762 | 10.1391 | 10.3794 | 10.2403 | 11.6725 | 10.2925 | 10.868 | 10.5271 | 10.2075 | 10.4246 | -999 | -999 | -999 | -999 | -999 | -1.3056 | 1.7735 | -999 | -999 | -999 | 0.101 | 0.232 | 0.31 | 0.132 | 0 | 63
2003-06-06 03:00 | 0.2577 | -19.952 | -11.045 | 4.555 | 0.3041 | 4.3374 | 360.113 | 12.95 | 0.42664 | 12.7772 | 0.43123 | 12.9602 | 0.448 | 6.09 | 168.848 | 5.0383 | 0.7007 | 0.57768 | 0.24187 | -1.0437 | -0.4997 | 95.9871 | 9.3592 | 10.0687 | 10.2756 | 10.1367 | 11.6106 | 10.2316 | 10.7326 | 10.3926 | 10.1016 | 10.3096 | -999 | -999 | -999 | -999 | -999 | -1.2663 | 1.2466 | -999 | -999 | -999 | 0.101 | 0.232 | 0.31 | 0.132 | 0 | 63
2003-06-06 03:30 | 0.8214 | -19.139 | -3.358 | 0.546 | 0.0518 | 4.5643 | 360.752 | 12.4081 | 0.4625 | 12.2453 | 0.46727 | 12.4013 | 0.48463 | 2.3029 | 240.512 | 1.91 | 2.259 | 1.1503 | 0.53226 | -1.4145 | -0.94548 | 96.0341 | 9.3542 | 10.0106 | 10.1975 | 10.0403 | 10.6006 | 10.1829 | 10.6216 | 10.2819 | 9.9443 | 9.2974 | -999 | -999 | -999 | -999 | -999 | -1.3375 | 0.84125 | -999 | -999 | -999 | 0.102 | 0.232 | 0.31 | 0.132 | 0 | 63
2003-06-06 04:00 | 0.9187 | -20.364 | -23.213 | 6.034 | 0.4292 | 4.802 | 362.145 | 11.653 | 0.50724 | 11.4287 | 0.51509 | 11.4474 | 0.53731 | 1.3954 | 287.559 | 1.2129 | 5.0388 | 3.2369 | 1.491 | -0.86294 | -1.1948 | 96.0398 | 9.3428 | 9.959 | 10.1214 | 9.8873 | 9.1568 | 10.1363 | 10.5126 | 10.148 | 9.7046 | 8.0997 | -999 | -999 | -999 | -999 | -999 | -1.6996 | 0.48631 | -999 | -999 | -999 | 0.102 | 0.232 | 0.31 | 0.132 | 0 | 63
2003-06-06 04:30 | 0.3649 | -24.308 | -12.18 | 4.748 | 0.2665 | 4.7562 | 360.99 | 11.6398 | 0.50428 | 11.4256 | 0.51177 | 11.4908 | 0.532 | 2.8696 | 201.481 | 2.1908 | 15.3295 | 9.9649 | 5.7781 | 4.0416 | 0.075878 | 96.0443 | 9.308 | 9.8778 | 10.0093 | 9.681 | 9.3073 | 10.0618 | 10.3943 | 9.9548 | 9.5009 | 8.2048 | -999 | -999 | -999 | -999 | -999 | -2.2267 | 0.099053 | -999 | -999 | -999 | 0.102 | 0.232 | 0.31 | 0.132 | 0 | 63
2003-06-06 05:00 | 0.3345 | -21.989 | -13.944 | 5.318 | 0.3256 | 4.7489 | 361.111 | 11.285 | 0.5145 | 11.0776 | 0.52239 | 11.1439 | 0.54285 | 1.7254 | 214.034 | 1.2058 | 24.4951 | 15.2283 | 6.784 | 5.5211 | -0.20645 | 96.0713 | 9.2775 | 9.8095 | 9.9093 | 9.5053 | 8.659 | 10.0017 | 10.277 | 9.775 | 9.2493 | 7.4574 | -999 | -999 | -999 | -999 | -999 | -2.4853 | -0.34362 | -999 | -999 | -999 | 0.102 | 0.232 | 0.31 | 0.132 | 0 | 63
2003-06-06 05:30 | -0.1464 | -4.957 | 5.241 | -22.993 | 0.4954 | 4.7729 | 361.37 | 11.0403 | 0.52489 | 10.8417 | 0.53226 | 10.8773 | 0.55411 | 1.8225 | 203.406 | 1.4533 | 37.8866 | 25.105 | 12.1465 | 11.7211 | 0.5385 | 96.0815 | 9.2431 | 9.7369 | 9.8007 | 9.4026 | 8.8302 | 9.9346 | 10.1502 | 9.6362 | 9.2039 | 8.3353 | -999 | -999 | -999 | -999 | -999 | -2.6378 | -0.81368 | -999 | -999 | -999 | 0.103 | 0.232 | 0.31 | 0.132 | 1 | 63
2003-06-06 06:00 | 1.3086 | 8.372 | 4.156 | 14.346 | 0.2415 | 6.0012 | 361.609 | 10.857 | 0.64718 | 10.7546 | 0.64929 | 11.0123 | 0.65824 | 4.1229 | 239.155 | 3.4792 | 60.3979 | 39.5823 | 25.5675 | 24.5307 | 2.4204 | 96.1321 | 9.1921 | 9.6403 | 9.6836 | 9.4581 | 10.651 | 9.8488 | 10.021 | 9.5873 | 9.3719 | 9.9026 | -999 | -999 | -999 | -999 | -999 | -1.992 | -1.0624 | -999 | -999 | -999 | 0.106 | 0.232 | 0.31 | 0.132 | 0 | 63
2003-06-06 06:30 | -999 | 19.056 | -10.062 | -19.989 | 0.1881 | 7.7918 | 361.855 | 10.1104 | 0.81518 | 10.0471 | 0.81676 | 10.3694 | 0.82319 | 2.2229 | 254.578 | 1.9196 | 77.7159 | 52.611 | 40.2132 | 33.7993 | 4.3293 | 96.1722 | 9.1763 | 9.5793 | 9.6383 | 9.7534 | 10.59 | 9.7991 | 9.9481 | 9.736 | 9.7364 | 10.5224 | -999 | -999 | -999 | -999 | -999 | -0.68453 | -0.92914 | -999 | -999 | -999 | 0.106 | 0.232 | 0.31 | 0.132 | 0 | 71.7547
2003-06-06 07:00 | -0.294 | 24.866 | 1.745 | 13.89 | 0.0914 | 7.3281 | 330.258 | 9.4474 | 0.83438 | 9.3109 | 0.84643 | 9.5238 | 0.87245 | 1.3975 | 228.437 | 1.2392 | 99.117 | 69.0239 | 48.4196 | 41.4955 | 5.5522 | 96.1701 | 9.1803 | 9.5645 | 9.6541 | 9.983 | 9.7222 | 9.7757 | 9.948 | 9.9439 | 9.9156 | 10.235 | -999 | -999 | -999 | -999 | -999 | 0.41068 | -0.36095 | -999 | -999 | -999 | 0.106 | 0.232 | 0.31 | 0.132 | 0 | 94
2003-06-06 07:30 | -0.7493 | 51.22 | -6.294 | 16.992 | 0.1991 | 7.6631 | 345.211 | 9.7698 | 0.84739 | 9.6809 | 0.85677 | 9.9951 | 0.88009 | 0.65875 | 218.324 | 0.66667 | 183.334 | 130.038 | 89.5732 | 80.0296 | 10.5312 | 96.2029 | 9.145 | 9.5094 | 9.6328 | 10.2359 | 10.6631 | 9.7076 | 9.9264 | 10.1092 | 10.3482 | 11.923 | -999 | -999 | -999 | -999 | -999 | 1.3285 | 0.30518 | -999 | -999 | -999 | 0.106 | 0.232 | 0.31 | 0.132 | 0 | 94
2003-06-06 08:00 | 0.3275 | 59.076 | 1.992 | 30.089 | 0.1857 | 7.6041 | 340.401 | 10.0552 | 0.84226 | 10.0008 | 0.84992 | 10.3865 | 0.8674 | 1.1467 | 216.338 | 0.91708 | 205.529 | 147.66 | 103.211 | 90.0517 | 11.5317 | 96.2254 | 9.1066 | 9.4713 | 9.6445 | 10.5961 | 11.6769 | 9.6494 | 9.9227 | 10.3592 | 10.7492 | 12.5192 | -999 | -999 | -999 | -999 | -999 | 2.9887 | 1.2561 | -999 | -999 | -999 | 0.113 | 0.232 | 0.31 | 0.132 | 1 | 94
2003-06-06 08:30 | -3.1404 | 37.615 | 6.415 | 69.584 | 0.2621 | 7.2033 | 340.115 | 10.2294 | 0.80173 | 10.1561 | 0.80898 | 10.4865 | 0.82632 | 1.6462 | 257.075 | 1.4096 | 146.771 | 103.146 | 71.6581 | 60.8412 | 7.9968 | 96.2326 | 9.0862 | 9.4717 | 9.7163 | 10.7234 | 10.1742 | 9.6137 | 9.9714 | 10.5247 | 10.8416 | 11.7395 | -999 | -999 | -999 | -999 | -999 | 3.7764 | 2.4674 | -999 | -999 | -999 | 0.116 | 0.232 | 0.31 | 0.132 | 0 | 94
2003-06-06 09:00 | -999 | 168.118 | 75.596 | 171.226 | 0.4196 | 7.3114 | 306.897 | 10.2724 | 0.82373 | 10.2982 | 0.82944 | 10.7969 | 0.845 | 1.9263 | 235.469 | 1.7163 | 496.166 | 346.352 | 262.091 | 222.964 | 29.8785 | 96.2347 | 9.0656 | 9.4715 | 9.7646 | 10.7782 | 11.7427 | 9.5807 | 10.0236 | 10.6351 | 11.3565 | 14.7434 | -999 | -999 | -999 | -999 | -999 | 3.5119 | 3.3677 | -999 | -999 | -999 | 0.115 | 0.232 | 0.31 | 0.132 | 0 | 93.9862
2003-06-06 09:30 | -0.2193 | 345.224 | 59.179 | 101.611 | 0.4255 | 7.029 | 331.206 | 10.4727 | 0.77822 | 10.5877 | 0.78881 | 11.319 | 0.80793 | 3.9625 | 297.043 | 3.3737 | 957.095 | 660.936 | 500.245 | 442.151 | 58.6416 | 96.2526 | 9.0327 | 9.4816 | 9.8007 | 11.7218 | 12.0611 | 9.5321 | 10.0632 | 11.166 | 12.8833 | 19.4065 | -999 | -999 | -999 | -999 | -999 | 5.9243 | 4.2857 | -999 | -999 | -999 | 0.114 | 0.232 | 0.31 | 0.132 | 0 | 94
2003-06-06 10:00 | -0.9457 | 165.55 | 78.41 | 89.688 | 0.4191 | 6.7387 | 351.232 | 10.3047 | 0.75178 | 10.2966 | 0.76163 | 10.8358 | 0.77675 | 3.4167 | 293.873 | 2.8925 | 499.787 | 385.13 | 254.908 | 233.146 | 29.1595 | 96.2588 | 9.0297 | 9.4962 | 9.9578 | 12.612 | 10.7439 | 9.5373 | 10.2049 | 11.7603 | 13.2696 | 15.7779 | -999 | -999 | -999 | -999 | -999 | 9.9152 | 6.677 | -999 | -999 | -999 | 0.114 | 0.231 | 0.31 | 0.132 | 0 | 83.5318
2003-06-06 10:30 | -0.9836 | 274.921 | 94.655 | 86.867 | 0.4186 | 7.0613 | 363.767 | 10.5128 | 0.76268 | 10.5604 | 0.76994 | 11.2009 | 0.77976 | 3.4583 | 304.533 | 2.9533 | 770.369 | 568.026 | 389.451 | 355.651 | 46.8698 | 96.2571 | 9.0039 | 9.5421 | 10.1373 | 12.7263 | 11.8493 | 9.5159 | 10.3688 | 12.0429 | 13.6976 | 18.8312 | -999 | -999 | -999 | -999 | -999 | 9.9618 | 8.971 | -999 | -999 | -999 | 0.112 | 0.231 | 0.31 | 0.132 | 0 | 64.2673
2003-06-06 11:00 | -1.5317 | 284.603 | 297.126 | -999 | 0.5787 | 7.0057 | 361.304 | 10.8431 | 0.74876 | 10.9147 | 0.75355 | 11.6155 | 0.75913 | 4.1271 | 313.601 | 3.575 | 820.496 | 543.803 | 404.108 | 378.159 | 49.8218 | 96.2483 | 8.9815 | 9.6081 | 10.298 | 13.1407 | 12.0375 | 9.5188 | 10.5358 | 12.5013 | 14.4103 | 19.4616 | -999 | -999 | -999 | -999 | -999 | 11.0725 | 10.6276 | -999 | -999 | -999 | 0.111 | 0.23 | 0.31 | 0.132 | 0 | 63
2003-06-06 11:30 | -1.6392 | 615.313 | 180.102 | 102.643 | 0.4257 | 6.6651 | 359.629 | 12.0013 | 0.67667 | 12.2874 | 0.67831 | 13.3538 | 0.67992 | 4.1913 | 305.824 | 3.6417 | 1614.82 | 1119.83 | 838.199 | 779.265 | 106.072 | 96.2471 | 8.9343 | 9.6288 | 10.4165 | 14.1488 | 15.4959 | 9.48 | 10.6752 | 13.2172 | 17.2197 | 30.389 | -999 | -999 | -999 | -999 | -999 | 13.8377 | 12.4517 | -999 | -999 | -999 | 0.111 | 0.23 | 0.31 | 0.132 | 0 | 63
2003-06-06 12:00 | -1.3932 | 382.35 | 135.425 | 97.144 | 0.3433 | 6.23 | 359.697 | 12.5946 | 0.61508 | 12.8146 | 0.61368 | 13.7832 | 0.61432 | 3.1488 | 297.408 | 2.8087 | 1088.53 | 851.289 | 542.456 | 507.747 | 67.4978 | 96.2427 | 8.9688 | 9.7413 | 10.7439 | 15.4399 | 15.9113 | 9.5415 | 11.0007 | 14.4707 | 18.534 | 26.9613 | -999 | -999 | -999 | -999 | -999 | 20.9258 | 15.8412 | -999 | -999 | -999 | 0.11 | 0.229 | 0.31 | 0.132 | 0 | 63
2003-06-06 12:30 | -1.5841 | 344.577 | 79.785 | 66.036 | 0.1229 | 5.7432 | 360.074 | 12.8109 | 0.56493 | 12.9915 | 0.5633 | 13.8307 | 0.56673 | 3.025 | 254.801 | 2.7308 | 979.567 | 731.51 | 488.582 | 457.908 | 59.6312 | 96.2389 | 9.008 | 9.9077 | 11.1318 | 15.319 | 16.4051 | 9.6275 | 11.4227 | 14.8772 | 18.389 | 25.6501 | -999 | -999 | -999 | -999 | -999 | 19.2142 | 19.5944 | -999 | -999 | -999 | 0.108 | 0.229 | 0.31 | 0.132 | 0 | 63
2003-06-06 13:00 | -0.9854 | 317.686 | 270.715 | 182.503 | 0.9386 | 5.6974 | 360.609 | 13.3075 | 0.54356 | 13.381 | 0.54368 | 14.0906 | 0.54999 | 1.8521 | 219.163 | 1.6687 | 936.338 | 687.64 | 465.215 | 438.937 | 56.7652 | 96.2101 | 9.025 | 10.0851 | 11.3988 | 14.9305 | 16.9736 | 9.7051 | 11.7714 | 14.9863 | 17.645 | 24.4307 | -999 | -999 | -999 | -999 | -999 | 16.0773 | 21.5358 | -999 | -999 | -999 | 0.106 | 0.228 | 0.309 | 0.132 | 0 | 63
2003-06-06 13:30 | -1.0661 | 617.692 | 204.308 | 104.458 | 0.8308 | 4.4602 | 361.096 | 15.4441 | 0.3826 | 15.6307 | 0.38291 | 16.6496 | 0.3918 | 7.0104 | 170.387 | 5.8571 | 1649.27 | 1331.4 | 854.602 | 804.049 | 107.514 | 96.1885 | 8.9907 | 10.1883 | 11.5031 | 15.7397 | 21.7006 | 9.7266 | 11.9656 | 15.7794 | 20.0138 | 30.9971 | -999 | -999 | -999 | -999 | -999 | 17.6224 | 22.0185 | -999 | -999 | -999 | 0.105 | 0.228 | 0.309 | 0.132 | 0 | 63
2003-06-06 14:00 | -0.8908 | 502.299 | 174.712 | 85.485 | 0.7869 | 4.5139 | 361.183 | 15.2439 | 0.38822 | 15.3691 | 0.38734 | 16.3224 | 0.39448 | 7.1596 | 154.449 | 6.1558 | 1401.06 | 1189.36 | 713.071 | 679.044 | 90.0433 | 96.1668 | 9.0681 | 10.3585 | 11.7897 | 16.3179 | 20.9403 | 9.8632 | 12.3273 | 16.6982 | 20.728 | 28.8908 | -999 | -999 | -999 | -999 | -999 | 19.6882 | 24.5573 | -999 | -999 | -999 | 0.103 | 0.228 | 0.309 | 0.132 | 0 | 63
2003-06-06 14:30 | -1.4321 | 390.313 | 236.266 | 111.671 | 0.884 | 4.4166 | 360.954 | 15.4635 | 0.37393 | 15.5696 | 0.37279 | 16.4334 | 0.3806 | 6.9037 | 166.437 | 5.9004 | 1110.56 | 875.918 | 566.173 | 531.781 | 69.5675 | 96.1477 | 9.1048 | 10.5112 | 12.0407 | 16.3732 | 20.4097 | 9.9611 | 12.6929 | 17.2024 | 20.3755 | 26.5362 | -999 | -999 | -999 | -999 | -999 | 17.8172 | 27.6652 | -999 | -999 | -999 | 0.101 | 0.228 | 0.309 | 0.132 | 0 | 63
2003-06-06 15:00 | -1.1198 | 470.642 | 242.166 | 85.819 | 0.8249 | 4.1646 | 360.804 | 15.8223 | 0.34569 | 15.9536 | 0.34421 | 16.8359 | 0.35259 | 7.2679 | 173.17 | 6.0663 | 1323.88 | 976.225 | 681.384 | 645.307 | 85.5025 | 96.1306 | 9.1362 | 10.657 | 12.2207 | 16.0295 | 20.9866 | 10.0597 | 12.9984 | 17.0522 | 19.9967 | 27.6424 | -999 | -999 | -999 | -999 | -999 | 15.6564 | 29.206 | -999 | -999 | -999 | 0.099 | 0.228 | 0.309 | 0.132 | 0 | 63
2003-06-06 15:30 | -1.2408 | 456.34 | 265.028 | 90.641 | 0.9628 | 3.9233 | 361.048 | 16.391 | 0.31745 | 16.5639 | 0.31203 | 17.5243 | 0.32157 | 6.8629 | 175.313 | 5.7171 | 1301.76 | 854.123 | 670.157 | 638.423 | 84.1604 | 96.1197 | 9.1756 | 10.782 | 12.3536 | 16.6731 | 21.6787 | 10.1608 | 13.203 | 17.7182 | 20.846 | 28.3768 | -999 | -999 | -999 | -999 | -999 | 16.2006 | 29.6536 | -999 | -999 | -999 | 0.098 | 0.227 | 0.309 | 0.132 | 0 | 63
2003-06-06 16:00 | -0.7805 | 515.526 | 238.484 | 76.418 | 0.9069 | 4.1344 | 360.723 | 16.3383 | 0.33218 | 16.5726 | 0.32609 | 17.5424 | 0.3344 | 7.825 | 162.623 | 6.6958 | 1466.32 | 890.402 | 758.616 | 729.733 | 97.1061 | 96.1162 | 9.2369 | 10.8986 | 12.5223 | 17.0057 | 21.9203 | 10.2887 | 13.4643 | 18.1595 | 21.2876 | 29.6574 | -999 | -999 | -999 | -999 | -999 | 16.1675 | 30.895 | -999 | -999 | -999 | 0.096 | 0.227 | 0.309 | 0.132 | 0 | 63
2003-06-06 16:30 | -0.7316 | 473.978 | 188.151 | 67.561 | 0.6871 | 4.0657 | 360.923 | 16.3347 | 0.32767 | 16.5804 | 0.31951 | 17.4916 | 0.32744 | 7.9842 | 166.033 | 6.8238 | 1382.62 | 745.264 | 710.977 | 691.934 | 91.9507 | 96.1038 | 9.2901 | 11.014 | 12.6847 | 17.2648 | 21.2989 | 10.4061 | 13.7406 | 18.8166 | 21.5001 | 27.6966 | -999 | -999 | -999 | -999 | -999 | 15.946 | 32.2999 | -999 | -999 | -999 | 0.095 | 0.227 | 0.309 | 0.132 | 0 | 63
2003-06-06 17:00 | -1.3549 | 397.339 | 258.132 | 82.311 | 0.8645 | 3.8727 | 361.108 | 16.8059 | 0.30703 | 17.04 | 0.29913 | 17.8687 | 0.30925 | 5.6117 | 176.469 | 4.7042 | 1209.33 | 388.054 | 620.338 | 605.555 | 80.8209 | 96.076 | 9.3345 | 11.1307 | 12.7834 | 16.6814 | 21.1836 | 10.5118 | 14.0055 | 18.5614 | 20.5513 | 26.274 | -999 | -999 | -999 | -999 | -999 | 14.3942 | 33.5955 | -999 | -999 | -999 | 0.095 | 0.227 | 0.308 | 0.132 | 0 | 63
2003-06-06 17:30 | -0.1484 | 390.146 | 200.695 | 62.211 | 0.9263 | 3.3764 | 361.399 | 17.3993 | 0.26636 | 17.6279 | 0.26229 | 18.4869 | 0.27047 | 6.5242 | 178.454 | 5.4429 | 1191.56 | 338.619 | 620.142 | 603.896 | 82.1886 | 96.0712 | 9.3812 | 11.2089 | 12.7746 | 15.7975 | 20.4985 | 10.6176 | 14.1588 | 18.3465 | 20.0015 | 26.0446 | -999 | -999 | -999 | -999 | -999 | 12.2022 | 33.3036 | -999 | -999 | -999 | 0.095 | 0.227 | 0.308 | 0.132 | 0 | 63
2003-06-06 18:00 | -0.3638 | 347.42 | 193.948 | 47.734 | 1.0261 | 3.6029 | 360.977 | 17.1934 | 0.28339 | 17.3217 | 0.28006 | 18.162 | 0.2868 | 7.8729 | 170.613 | 6.5946 | 1096.03 | 208.353 | 574.166 | 559.226 | 77.9041 | 96.0727 | 9.4453 | 11.2667 | 12.7061 | 14.8702 | 19.379 | 10.7484 | 14.2715 | 18.1876 | 19.735 | 25.7622 | -999 | -999 | -999 | -999 | -999 | 9.1568 | 32.456 | -999 | -999 | -999 | 0.094 | 0.227 | 0.308 | 0.132 | 0 | 63
2003-06-06 18:30 | -1.042 | 307.461 | 158.192 | 47.093 | 1.0283 | 3.8624 | 361.008 | 16.8215 | 0.30373 | 16.8949 | 0.29879 | 17.653 | 0.30739 | 8.4829 | 170.787 | 7.2142 | 978.447 | 524.35 | 514.442 | 498.099 | 69.8436 | 96.0812 | 9.4962 | 11.269 | 12.563 | 14.1155 | 18.853 | 10.857 | 14.3238 | 17.2474 | 17.8767 | 19.525 | -999 | -999 | -999 | -999 | -999 | 6.4811 | 31.481 | -999 | -999 | -999 | 0.095 | 0.228 | 0.308 | 0.132 | 0 | 63
2003-06-06 19:00 | -0.7239 | 268.722 | 150.628 | 36.926 | 1.0989 | 3.8837 | 360.942 | 16.386 | 0.31321 | 16.4203 | 0.30667 | 17.1384 | 0.318 | 7.8954 | 171.463 | 6.6704 | 869.609 | 702.354 | 460.116 | 443.614 | 62.6595 | 96.0826 | 9.5374 | 11.2516 | 12.3933 | 13.7381 | 20.46 | 10.9461 | 14.2137 | 16.1951 | 16.7434 | 19.2549 | -999 | -999 | -999 | -999 | -999 | 5.3207 | 30.2173 | -999 | -999 | -999 | 0.095 | 0.228 | 0.308 | 0.132 | 0 | 63
2003-06-06 19:30 | -1.0799 | 208.955 | 94.782 | 24.836 | 1.026 | 3.9773 | 361.207 | 15.0428 | 0.34503 | 15.0352 | 0.34271 | 15.676 | 0.35082 | 9.495 | 164.797 | 8.0208 | 736.577 | 586.862 | 390.979 | 385.377 | 55.269 | 96.0595 | 9.5878 | 11.2284 | 12.2677 | 13.5725 | 18.7323 | 11.0396 | 13.9992 | 15.4606 | 15.6291 | 16.2773 | -999 | -999 | -999 | -999 | -999 | 5.0805 | 27.2781 | -999 | -999 | -999 | 0.096 | 0.228 | 0.307 | 0.132 | 0 | 63
2003-06-06 20:00 | 0.013 | 121.389 | 1.928 | 31.995 | 1.0605 | 4.0907 | 361.16 | 14.8791 | 0.35706 | 14.8425 | 0.35684 | 15.3703 | 0.36686 | 8.0712 | 164.447 | 6.8242 | 439.325 | 298.206 | 239.325 | 227.417 | 31.8032 | 96.0568 | 9.6061 | 11.1694 | 12.1163 | 13.2506 | 17.017 | 11.0777 | 13.7208 | 14.8662 | 15.0517 | 16.0746 | -999 | -999 | -999 | -999 | -999 | 3.837 | 24.0109 | -999 | -999 | -999 | 0.097 | 0.229 | 0.307 | 0.132 | 0 | 63
2003-06-06 20:30 | 0.3785 | 27.16 | -13.416 | 26.948 | 1.0026 | 3.9061 | 361.894 | 14.3401 | 0.35172 | 14.2157 | 0.35363 | 14.5131 | 0.36774 | 8.8225 | 160.306 | 7.5196 | 172.159 | 126.47 | 91.1496 | 80.5782 | 10.4692 | 96.0817 | 9.6196 | 11.1175 | 11.9815 | 12.701 | 14.2653 | 11.0991 | 13.4584 | 14.3231 | 14.2478 | 14.0663 | -999 | -999 | -999 | -999 | -999 | 2.7258 | 20.7225 | -999 | -999 | -999 | 0.097 | 0.229 | 0.307 | 0.132 | 0 | 63
2003-06-06 21:00 | 0.3306 | 3.236 | -10.498 | 17.904 | 0.8952 | 3.6291 | 362.361 | 13.9304 | 0.3387 | 13.794 | 0.33984 | 14.0723 | 0.35516 | 8.7325 | 157.087 | 7.4971 | 102.731 | 72.2098 | 55.2915 | 47.5587 | 5.9044 | 96.129 | 9.6198 | 11.0485 | 11.8134 | 12.1446 | 13.3896 | 11.0853 | 13.1831 | 13.6744 | 13.4689 | 12.845 | -999 | -999 | -999 | -999 | -999 | 1.1459 | 17.3808 | -999 | -999 | -999 | 0.098 | 0.229 | 0.307 | 0.132 | 0 | 63
2003-06-06 21:30 | 0.401 | 2.197 | 9.896 | -11.904 | 0.6932 | 3.8685 | 362.269 | 12.7209 | 0.38749 | 12.5794 | 0.39036 | 12.8382 | 0.40491 | 8.0579 | 154.466 | 6.8275 | 105.053 | 72.2178 | 57.7036 | 51.0857 | 6.7908 | 96.1204 | 9.6385 | 10.9945 | 11.6452 | 11.7094 | 12.3005 | 11.0738 | 12.9037 | 13.1149 | 12.804 | 11.7382 | -999 | -999 | -999 | -999 | -999 | -0.18116 | 14.1824 | -999 | -999 | -999 | 0.098 | 0.229 | 0.307 | 0.132 | 0 | 63
2003-06-06 22:00 | 0.2733 | 6.855 | -4.758 | -1.271 | 0.5529 | 4.1805 | 361.433 | 13.2532 | 0.40315 | 13.1445 | 0.40451 | 13.437 | 0.41751 | 6.6546 | 198.816 | 5.4679 | 120.444 | 78.1064 | 84.447 | 72.9864 | 12.0756 | 96.2017 | 9.6237 | 10.8873 | 11.4401 | 11.3872 | 12.7877 | 11.011 | 12.6001 | 12.618 | 12.3504 | 11.9071 | -999 | -999 | -999 | -999 | -999 | -0.90325 | 11.3768 | -999 | -999 | -999 | 0.099 | 0.229 | 0.307 | 0.132 | 0 | 63
2003-06-06 22:30 | 0.2762 | -21.978 | -12.098 | 8.239 | 0.3377 | 5.3249 | 361.307 | 12.0422 | 0.544 | 11.9224 | 0.5468 | 12.1832 | 0.55824 | 5.2471 | 271.698 | 4.2462 | 35.6675 | 25.3869 | 20.6968 | 16.1479 | 1.6928 | 96.2642 | 9.6439 | 10.8215 | 11.2938 | 11.2568 | 11.6475 | 10.9877 | 12.3522 | 12.3014 | 11.9789 | 10.5913 | -999 | -999 | -999 | -999 | -999 | -0.86474 | 9.1308 | -999 | -999 | -999 | 0.099 | 0.23 | 0.307 | 0.132 | 0 | 63
2003-06-06 23:00 | 0.2047 | -23.56 | -10 | 1.452 | 0.2151 | 5.4646 | 361.825 | 11.5408 | 0.57424 | 11.3876 | 0.5785 | 11.5852 | 0.59205 | 3.0179 | 226.615 | 2.4046 | 21.2936 | 15.2895 | 10.1094 | 7.3222 | 0.6419 | 96.3467 | 9.6502 | 10.7401 | 11.1425 | 10.9934 | 10.7526 | 10.9357 | 12.1132 | 11.95 | 11.5361 | 9.7747 | -999 | -999 | -999 | -999 | -999 | -1.3372 | 7.3415 | -999 | -999 | -999 | 0.1 | 0.23 | 0.307 | 0.132 | 0 | 63
2003-06-06 23:30 | 1.009 | -35.777 | -28.347 | -11.287 | 0.2113 | 5.2253 | 363.244 | 10.9186 | 0.57339 | 10.7183 | 0.57912 | 10.8196 | 0.59535 | 1.9479 | 225.56 | 1.5579 | 23.2236 | 17.4424 | 14.9561 | 9.9388 | 1.0646 | 96.3685 | 9.6448 | 10.6403 | 10.9917 | 10.6692 | 9.131 | 10.8769 | 11.8895 | 11.5769 | 10.9574 | 7.6442 | -999 | -999 | -999 | -999 | -999 | -2.0327 | 5.7563 | -999 | -999 | -999 | 0.101 | 0.23 | 0.307 | 0.132 | 0 | 63
2003-06-07 | 0.4952 | -40.048 | -18.995 | -3.775 | 0.2114 | 5.4298 | 363.591 | 10.2487 | 0.61731 | 9.9189 | 0.62442 | 9.6844 | 0.64707 | 1.6525 | 201.82 | 1.3938 | 10.0038 | 7.2479 | 6.3967 | 2.0793 | -0.33603 | 96.3698 | 9.6381 | 10.5619 | 10.8398 | 10.1761 | 6.4878 | 10.8109 | 11.662 | 11.0863 | 10.2179 | 5.6303 | -999 | -999 | -999 | -999 | -999 | -3.3817 | 4.179 | -999 | -999 | -999 | 0.102 | 0.231 | 0.307 | 0.132 | 0 | 63
2003-06-07 00:30 | 0.3837 | -51.607 | -33.941 | 19.643 | 0.3117 | 4.801 | 363.309 | 10.3435 | 0.55356 | 10.0081 | 0.56469 | 9.8448 | 0.59065 | 2.4342 | 218.824 | 1.8754 | 5.0298 | 3.6357 | 2.5525 | -0.62378 | -0.15314 | 96.3627 | 9.6025 | 10.4499 | 10.6397 | 9.7056 | 6.6168 | 10.7268 | 11.4155 | 10.5835 | 9.6542 | 5.2309 | -999 | -999 | -999 | -999 | -999 | -4.7797 | 2.4062 | -999 | -999 | -999 | 0.103 | 0.231 | 0.307 | 0.132 | 0 | 63
2003-06-07 01:00 | 0.3125 | -59.544 | -17.006 | 8.738 | 0.1536 | 4.1717 | 363.882 | 10.377 | 0.48561 | 10.1364 | 0.49326 | 10.0909 | 0.51567 | 2.6904 | 247.085 | 2.2725 | 2.6962 | 1.9786 | 1.2029 | -2.6518 | -0.82637 | 96.3512 | 9.5688 | 10.3373 | 10.436 | 9.3405 | 7.0733 | 10.6422 | 11.1543 | 10.1688 | 9.1533 | 4.435 | -999 | -999 | -999 | -999 | -999 | -5.5743 | 0.66108 | -999 | -999 | -999 | 0.103 | 0.232 | 0.307 | 0.132 | 0 | 63
2003-06-07 01:30 | -0.0045 | -62.189 | -24.041 | -3.91 | 0.1312 | 4.2323 | 364.288 | 9.8449 | 0.50714 | 9.5396 | 0.51862 | 9.2915 | 0.5494 | 1.85 | 270.783 | 1.5067 | 1.5988 | 1.2228 | 0.70712 | -3.9228 | -1.3586 | 96.3617 | 9.5648 | 10.2486 | 10.263 | 8.9205 | 4.3776 | 10.5752 | 10.9151 | 9.7461 | 8.4954 | 2.3295 | -999 | -999 | -999 | -999 | -999 | -6.4952 | -0.93134 | -999 | -999 | -999 | 0.104 | 0.232 | 0.307 | 0.132 | 0 | 63
2003-06-07 02:00 | 0.5591 | -59.617 | -37.067 | 0.492 | 0.2809 | 3.9711 | 364.984 | 9.5143 | 0.489 | 9.0122 | 0.50636 | 8.4226 | 0.54575 | 1.6308 | 247.144 | 1.305 | 1.3756 | 1.0142 | 0.5999 | -4.1825 | -1.4089 | 96.3562 | 9.5451 | 10.1352 | 10.0592 | 8.3494 | 1.9805 | 10.494 | 10.6701 | 9.2133 | 7.7354 | 0.78329 | -999 | -999 | -999 | -999 | -999 | -7.9597 | -2.5623 | -999 | -999 | -999 | 0.105 | 0.232 | 0.307 | 0.132 | 0 | 63
2003-06-07 02:30 | -0.5778 | -60.381 | 8.347 | -26.457 | 0.2119 | 3.9588 | 364.605 | 9.6192 | 0.4858 | 9.1528 | 0.50138 | 8.5821 | 0.53997 | 1.8746 | 200.663 | 1.4792 | 1.7284 | 1.2221 | 0.72686 | -3.3114 | -0.8122 | 96.3903 | 9.4967 | 10.003 | 9.8231 | 7.9304 | 2.8081 | 10.3848 | 10.3846 | 8.7243 | 7.2948 | 1.2143 | -999 | -999 | -999 | -999 | -999 | -8.9341 | -4.3094 | -999 | -999 | -999 | 0.105 | 0.233 | 0.307 | 0.132 | 0 | 63
2003-06-07 03:00 | 0.2367 | -58.737 | -8.884 | -1.036 | 0.1115 | 3.9177 | 364.575 | 9.5334 | 0.48247 | 9.1266 | 0.49149 | 8.6924 | 0.52222 | 1.3542 | 171.402 | 1.0196 | 2.7936 | 2.0402 | 1.2678 | -3.9026 | -1.7354 | 96.4136 | 9.453 | 9.8627 | 9.5941 | 7.6904 | 1.4351 | 10.2778 | 10.1054 | 8.3894 | 6.9392 | 0.33771 | -999 | -999 | -999 | -999 | -999 | -9.0108 | -5.8186 | -999 | -999 | -999 | 0.106 | 0.233 | 0.307 | 0.132 | 0 | 63
2003-06-07 03:30 | -0.0919 | -48.654 | -1.761 | -4.314 | 0.0741 | 4.2834 | 365.192 | 8.2781 | 0.56426 | 7.6608 | 0.59161 | 6.5242 | 0.65208 | 0.79708 | 240.756 | 0.67625 | 5.6013 | 4.1857 | 2.6367 | -2.813 | -1.9851 | 96.4231 | 9.4428 | 9.7567 | 9.4204 | 7.3442 | -0.17807 | 10.2045 | 9.876 | 8.025 | 6.4377 | -0.71992 | -999 | -999 | -999 | -999 | -999 | -9.5145 | -7.0158 | -999 | -999 | -999 | 0.106 | 0.233 | 0.307 | 0.132 | 0 | 63
2003-06-07 04:00 | -0.0997 | -25.927 | 0.939 | -0.902 | 0.085 | 4.245 | 365.137 | 8.1258 | 0.56487 | 7.3411 | 0.59142 | 4.9478 | 0.68465 | 0.79583 | 95.6791 | 0.64042 | 12.4518 | 9.024 | 8.55 | 4.3459 | 0.074257 | 96.4214 | 9.3876 | 9.6196 | 9.2109 | 7.0712 | 0.99475 | 10.0887 | 9.6131 | 7.6831 | 6.311 | 1.0909 | -999 | -999 | -999 | -999 | -999 | -9.9834 | -8.1481 | -999 | -999 | -999 | 0.106 | 0.233 | 0.307 | 0.132 | 0 | 63
2003-06-07 04:30 | 0.0189 | -25.515 | 0.632 | 2.417 | 0.0789 | 4.9553 | 365.341 | 7.9363 | 0.65433 | 7.4639 | 0.66158 | 5.7588 | 0.70981 | 0.88 | 137.221 | 0.7625 | 34.168 | 24.8532 | 24.1633 | 16.632 | 3.2397 | 96.4183 | 9.3068 | 9.4581 | 8.9845 | 7.0428 | 1.6547 | 9.952 | 9.3558 | 7.5183 | 6.2735 | 1.2425 | -999 | -999 | -999 | -999 | -999 | -9.2879 | -8.9203 | -999 | -999 | -999 | 0.105 | 0.233 | 0.307 | 0.132 | 0 | 63
2003-06-07 05:00 | 0.0439 | 1.518 | 2.082 | 2.057 | 0.0486 | 4.7439 | 365.975 | 7.7441 | 0.63991 | 7.2942 | 0.64949 | 6.8754 | 0.68431 | 1.2296 | 185.688 | 0.61208 | 78.4159 | 56.2278 | 55.1056 | 42.3983 | 10.7631 | 96.4189 | 9.2313 | 9.2933 | 8.7926 | 7.121 | 5.3243 | 9.8028 | 9.1265 | 7.4198 | 6.5201 | 4.1077 | -999 | -999 | -999 | -999 | -999 | -8.4638 | -9.208 | -999 | -999 | -999 | 0.105 | 0.233 | 0.307 | 0.132 | 0 | 63
2003-06-07 05:30 | -0.0953 | 19.351 | 0.026 | 23.604 | 0.1819 | 4.7416 | 366.368 | 8.4709 | 0.61149 | 8.3266 | 0.61955 | 8.6477 | 0.63651 | 0.56208 | 134.836 | 0.40667 | 136.734 | 95.9236 | 99.9115 | 65.4266 | 17.9162 | 96.4278 | 9.1711 | 9.1565 | 8.6548 | 7.6503 | 9.5915 | 9.6608 | 8.9372 | 7.5793 | 7.102 | 6.6126 | -999 | -999 | -999 | -999 | -999 | -6.0328 | -9.0122 | -999 | -999 | -999 | 0.104 | 0.233 | 0.307 | 0.132 | 0 | 63
2003-06-07 06:00 | -0.6867 | 33.632 | 21.713 | 19.75 | 0.3473 | 4.4753 | 363.644 | 10.4258 | 0.51799 | 10.4214 | 0.53066 | 10.976 | 0.54458 | 0.70458 | 179.629 | 0.56625 | 198.987 | 137.384 | 132.78 | 91.7013 | 22.9231 | 96.4415 | 9.1285 | 9.0595 | 8.6272 | 8.2965 | 13.3219 | 9.5512 | 8.8479 | 7.8906 | 7.6625 | 8.1847 | -999 | -999 | -999 | -999 | -999 | -2.9324 | -8.0461 | -999 | -999 | -999 | 0.103 | 0.233 | 0.307 | 0.132 | 0 | 63
2003-06-07 06:30 | -0.9932 | 64.746 | 52.663 | 25.874 | 0.4076 | 3.8624 | 361.669 | 11.158 | 0.43362 | 11.1833 | 0.43753 | 11.7989 | 0.44814 | 2.0575 | 204.515 | 1.5725 | 296.524 | 229.065 | 179.498 | 136.015 | 29.3546 | 96.4338 | 9.1097 | 9.0274 | 8.7047 | 8.6432 | 14.734 | 9.482 | 8.8561 | 8.1214 | 7.9826 | 9.1844 | -999 | -999 | -999 | -999 | -999 | -1.0281 | -6.6886 | -999 | -999 | -999 | 0.103 | 0.233 | 0.307 | 0.132 | 0 | 63
2003-06-07 07:00 | -1.1656 | 136.298 | 72.652 | 26.637 | 0.5546 | 3.8292 | 361.201 | 11.3254 | 0.42635 | 11.4038 | 0.42801 | 12.153 | 0.43594 | 2.8933 | 192.892 | 2.2967 | 468.93 | 377.863 | 270.512 | 218.144 | 41.8589 | 96.4425 | 9.0871 | 9.0047 | 8.7887 | 8.9827 | 15.1205 | 9.4168 | 8.8703 | 8.3557 | 8.6863 | 13.1398 | -999 | -999 | -999 | -999 | -999 | 0.053406 | -5.4065 | -999 | -999 | -999 | 0.102 | 0.232 | 0.307 | 0.132 | 0 | 63
2003-06-07 07:30 | -2.0686 | 131.106 | 115.265 | 38.58 | 0.6401 | 3.9247 | 361.394 | 11.5121 | 0.42961 | 11.5658 | 0.43011 | 12.3083 | 0.43575 | 4.1708 | 183.815 | 3.2921 | 494.477 | 381.696 | 266.766 | 220.279 | 40.5139 | 96.4503 | 9.0608 | 8.9994 | 8.8852 | 9.2932 | 14.8932 | 9.3599 | 8.9205 | 8.7397 | 9.1617 | 14.5016 | -999 | -999 | -999 | -999 | -999 | 1.4985 | -3.7247 | -999 | -999 | -999 | 0.101 | 0.232 | 0.307 | 0.132 | 0 | 63
2003-06-07 08:00 | -0.6698 | 197.121 | 112.135 | 24.376 | 0.5759 | 4.0995 | 361.268 | 11.0936 | 0.45998 | 11.1535 | 0.46041 | 11.8776 | 0.46507 | 4.4796 | 173.088 | 3.7971 | 657.622 | 466.322 | 348.76 | 296.272 | 52.3419 | 96.4679 | 9.0507 | 9.0276 | 8.9996 | 9.3322 | 15.9098 | 9.3345 | 9.023 | 8.9716 | 9.7588 | 20.4424 | -999 | -999 | -999 | -999 | -999 | 1.2828 | -1.6634 | -999 | -999 | -999 | 0.1 | 0.231 | 0.307 | 0.132 | 0 | 63
2003-06-07 08:30 | -0.9882 | 226.763 | 131.947 | 33.452 | 0.5791 | 4.1794 | 361.129 | 11.4918 | 0.45618 | 11.6475 | 0.45484 | 12.4491 | 0.45741 | 4.2196 | 216.048 | 3.3708 | 752.158 | 568.544 | 389.013 | 340.282 | 55.8177 | 96.4663 | 8.9735 | 8.9919 | 9.0178 | 9.5515 | 14.7914 | 9.2599 | 9.0889 | 9.2646 | 10.5866 | 23.4181 | -999 | -999 | -999 | -999 | -999 | 1.7838 | 0.31873 | -999 | -999 | -999 | 0.099 | 0.231 | 0.307 | 0.132 | 0 | 63
2003-06-07 09:00 | -0.9931 | 268.202 | 147.324 | 43.612 | 0.475 | 3.9774 | 361.373 | 11.8059 | 0.42816 | 11.9845 | 0.42686 | 12.8535 | 0.42927 | 4.1758 | 217.909 | 3.3558 | 856.867 | 641.146 | 439.656 | 390.782 | 61.4109 | 96.4838 | 8.9471 | 8.996 | 9.0784 | 9.9159 | 15.4078 | 9.2286 | 9.2115 | 9.5521 | 11.3213 | 22.9773 | -999 | -999 | -999 | -999 | -999 | 2.7142 | 2.3571 | -999 | -999 | -999 | 0.097 | 0.23 | 0.307 | 0.132 | 0 | 63
2003-06-07 09:30 | -1.028 | 313.802 | 156.294 | 44.299 | 0.4382 | 3.8916 | 361.385 | 12.3141 | 0.40508 | 12.4846 | 0.40382 | 13.4586 | 0.40535 | 3.6229 | 202.307 | 2.9004 | 972.37 | 580.245 | 495.865 | 442.708 | 67.4326 | 96.4944 | 8.9326 | 9.0193 | 9.1729 | 10.5117 | 17.4102 | 9.2219 | 9.3597 | 9.9088 | 11.9211 | 26.1656 | -999 | -999 | -999 | -999 | -999 | 4.644 | 3.6523 | -999 | -999 | -999 | 0.095 | 0.229 | 0.307 | 0.132 | 0 | 63
2003-06-07 10:00 | -1.0662 | 359.626 | 180.27 | 42.167 | 0.3841 | 3.9117 | 361.311 | 12.6917 | 0.39726 | 12.9162 | 0.39486 | 13.948 | 0.39487 | 3.7004 | 224.925 | 3.0958 | 1083.88 | 784.464 | 552.141 | 479.73 | 73.2038 | 96.515 | 8.8929 | 9.0348 | 9.2968 | 11.4101 | 16.9359 | 9.2034 | 9.5054 | 10.4385 | 13.5331 | 30.8096 | -999 | -999 | -999 | -999 | -999 | 8.4846 | 4.9676 | -999 | -999 | -999 | 0.093 | 0.229 | 0.307 | 0.132 | 0 | 63
2003-06-07 10:30 | -1.2957 | 404.662 | 177.774 | 46.054 | 0.3449 | 3.7495 | 361.348 | 12.9604 | 0.37501 | 13.1834 | 0.37256 | 14.1932 | 0.37392 | 3.4125 | 207.621 | 2.8458 | 1194.06 | 900.897 | 608.986 | 549.872 | 79.534 | 96.5288 | 8.8731 | 9.0848 | 9.5014 | 12.0403 | 18.1171 | 9.21 | 9.725 | 11.2517 | 15.0874 | 31.1793 | -999 | -999 | -999 | -999 | -999 | 12.0677 | 6.844 | -999 | -999 | -999 | 0.091 | 0.228 | 0.306 | 0.132 | 0 | 63
2003-06-07 11:00 | -1.9885 | 453.339 | 188.929 | 52.734 | 0.3067 | 3.7144 | 361.444 | 13.5924 | 0.35505 | 13.9009 | 0.35122 | 14.9848 | 0.35106 | 2.6783 | 231.808 | 2.3662 | 1316.69 | 538.783 | 674.579 | 612.905 | 86.4361 | 96.5287 | 8.8564 | 9.1729 | 9.7425 | 12.8159 | 19.0886 | 9.2214 | 9.9978 | 12.1518 | 16.9114 | 34.5265 | -999 | -999 | -999 | -999 | -999 | 13.2537 | 9.1846 | -999 | -999 | -999 | 0.092 | 0.228 | 0.306 | 0.132 | 0 | 63
2003-06-07 11:30 | -0.9773 | 388.437 | 69.686 | 19.723 | 0.4854 | 3.7502 | 361.395 | 13.929 | 0.35049 | 14.1791 | 0.34707 | 15.2329 | 0.34781 | 2.2321 | 245.243 | 1.9975 | 1134.13 | 774.938 | 581.132 | 532.968 | 71.062 | 96.5294 | 8.8557 | 9.289 | 10.0505 | 14.0674 | 19.7702 | 9.2641 | 10.354 | 13.2442 | 18.104 | 32.6535 | -999 | -999 | -999 | -999 | -999 | 18.2512 | 12.2165 | -999 | -999 | -999 | 0.093 | 0.228 | 0.306 | 0.132 | 0 | 63
2003-06-07 12:00 | -1.1616 | 144.112 | 86.39 | 4.018 | 0.6246 | 4.0781 | 361.67 | 12.912 | 0.4039 | 12.9965 | 0.40169 | 13.6799 | 0.40719 | 4.4112 | 276.919 | 3.7042 | 514.493 | 384.809 | 253.897 | 235.151 | 28.9148 | 96.5706 | 8.9371 | 9.5127 | 10.4996 | 13.8065 | 15.2884 | 9.4171 | 10.8524 | 13.6563 | 15.986 | 19.6025 | -999 | -999 | -999 | -999 | -999 | 16.8549 | 15.7216 | -999 | -999 | -999 | 0.092 | 0.227 | 0.306 | 0.132 | 0 | 63
2003-06-07 12:30 | -1.1013 | 146.439 | 104.986 | 57.3 | 0.5132 | 4.8999 | 361.476 | 11.0073 | 0.53735 | 11.0612 | 0.53538 | 11.701 | 0.53672 | 5.8433 | 277.817 | 4.8175 | 480.74 | 367.854 | 239.885 | 215.316 | 27.0309 | 96.6031 | 8.9321 | 9.6909 | 10.72 | 13.1394 | 13.1228 | 9.5053 | 11.1626 | 13.314 | 14.82 | 17.3378 | -999 | -999 | -999 | -999 | -999 | 11.2819 | 16.8954 | -999 | -999 | -999 | 0.089 | 0.226 | 0.306 | 0.132 | 0 | 63
2003-06-07 13:00 | -999 | 388.186 | 264.98 | 59.755 | 0.6547 | 4.6716 | 365.281 | 11.6395 | 0.48758 | 11.797 | 0.48762 | 12.5721 | 0.49347 | 4.7617 | 274.093 | 4.0233 | 1116.39 | 851.849 | 570.173 | 524.467 | 69.7287 | 96.5995 | 8.8851 | 9.7619 | 10.7416 | 13.1059 | 15.0496 | 9.5363 | 11.2537 | 13.2061 | 15.642 | 24.8899 | -999 | -999 | -999 | -999 | -999 | 9.6349 | 16.2024 | -999 | -999 | -999 | 0.089 | 0.226 | 0.306 | 0.132 | 0 | 66.2657
2003-06-07 13:30 | -0.4166 | 546.75 | 141.5 | 29.606 | 0.6304 | 4.7863 | 361.48 | 12.1646 | 0.49546 | 12.478 | 0.49123 | 13.6749 | 0.48108 | 5.9829 | 255.371 | 5.2287 | 1521.36 | 1258.86 | 785.136 | 729.313 | 96.2924 | 96.6753 | 8.8444 | 9.7788 | 10.7713 | 14.6953 | 17.3914 | 9.5431 | 11.2991 | 14.5369 | 19.1532 | 33.1648 | -999 | -999 | -999 | -999 | -999 | 16.8707 | 16.4474 | -999 | -999 | -999 | 0.09 | 0.226 | 0.306 | 0.132 | 0 | 63
2003-06-07 14:00 | -1.1332 | 263.291 | 112.396 | 18.883 | 0.5096 | 5.2967 | 361.132 | 10.1679 | 0.60789 | 10.3773 | 0.6011 | 11.2191 | 0.59278 | 5.57 | 240.769 | 4.845 | 822.347 | 644.288 | 406.065 | 382.485 | 49.0874 | 96.706 | 8.9544 | 9.9553 | 11.1296 | 14.7746 | 13.4777 | 9.7141 | 11.6977 | 15.1861 | 17.6448 | 21.9984 | -999 | -999 | -999 | -999 | -999 | 18.8948 | 19.895 | -999 | -999 | -999 | 0.088 | 0.226 | 0.306 | 0.132 | 0 | 63
2003-06-07 14:30 | -0.7662 | 253.393 | 165.466 | 28.403 | 0.5272 | 5.0352 | 360.931 | 10.5242 | 0.57137 | 10.6811 | 0.5672 | 11.5109 | 0.56193 | 4.8421 | 267.237 | 4.1071 | 785.546 | 577.635 | 390.563 | 369.048 | 48.0857 | 96.7141 | 8.9357 | 10.0553 | 11.3018 | 14.4438 | 13.7375 | 9.7634 | 11.9373 | 14.9402 | 17.1355 | 22.0382 | -999 | -999 | -999 | -999 | -999 | 14.5227 | 21.4342 | -999 | -999 | -999 | 0.088 | 0.225 | 0.305 | 0.132 | 0 | 63
2003-06-07 15:00 | -1.1449 | 474.996 | 191.379 | 31.667 | 0.764 | 5.0298 | 360.515 | 11.1098 | 0.55352 | 11.3573 | 0.54746 | 12.3968 | 0.53804 | 5.0721 | 273.604 | 4.2675 | 1366.34 | 874.416 | 695.91 | 660.398 | 87.0884 | 96.7086 | 8.9344 | 10.1464 | 11.3929 | 14.9328 | 15.8798 | 9.8143 | 12.0576 | 15.3214 | 18.6735 | 28.9719 | -999 | -999 | -999 | -999 | -999 | 13.9842 | 21.4288 | -999 | -999 | -999 | 0.089 | 0.225 | 0.305 | 0.132 | 0 | 63
2003-06-07 15:30 | -0.3193 | 328.439 | 132.459 | 33.053 | 0.6385 | 5.1455 | 360.522 | 10.8168 | 0.57269 | 11.0409 | 0.56551 | 11.9764 | 0.55618 | 6.87 | 276.19 | 5.7512 | 998.479 | 667.862 | 496.833 | 476.581 | 61.0603 | 96.7291 | 8.989 | 10.2564 | 11.575 | 15.837 | 14.4324 | 9.9186 | 12.2956 | 16.4663 | 19.1113 | 23.3702 | -999 | -999 | -999 | -999 | -999 | 16.3009 | 22.8178 | -999 | -999 | -999 | 0.087 | 0.225 | 0.305 | 0.131 | 0 | 63
2003-06-07 16:00 | -1.0232 | 323.173 | 212.873 | 41.963 | 0.6516 | 5.2465 | 360.588 | 10.6939 | 0.58163 | 10.8743 | 0.5764 | 11.6979 | 0.57057 | 6.5433 | 266.67 | 5.395 | 953.434 | 596.879 | 481.998 | 453.786 | 60.2037 | 96.7212 | 9.0281 | 10.381 | 11.7637 | 15.1408 | 14.1056 | 10.0147 | 12.59 | 16.1217 | 18.0478 | 22.8741 | -999 | -999 | -999 | -999 | -999 | 13.6453 | 24.5505 | -999 | -999 | -999 | 0.087 | 0.225 | 0.305 | 0.131 | 0 | 63.6183
2003-06-07 16:30 | -1.4938 | 478.179 | 198.334 | 40.109 | 0.4853 | 4.7963 | 360.595 | 11.5559 | 0.51798 | 11.9377 | 0.508 | 12.9478 | 0.5004 | 5.9229 | 264.176 | 4.9583 | 1373.75 | 772.509 | 706.853 | 674.194 | 90.4667 | 96.7354 | 9.0267 | 10.4447 | 11.7964 | 15.4737 | 16.0615 | 10.0632 | 12.7154 | 16.5443 | 19.4446 | 28.1395 | -999 | -999 | -999 | -999 | -999 | 14.0374 | 24.3337 | -999 | -999 | -999 | 0.088 | 0.224 | 0.305 | 0.131 | 0 | 63
2003-06-07 17:00 | -1.0236 | 377.642 | 140.791 | 26.294 | 0.3951 | 5.0411 | 360.251 | 11.8883 | 0.52869 | 12.225 | 0.5186 | 13.2701 | 0.50954 | 4.5488 | 271.014 | 3.8833 | 1163.96 | 460.631 | 587.432 | 568.939 | 76.1883 | 96.7245 | 9.0872 | 10.5242 | 11.8889 | 15.7323 | 15.9202 | 10.1609 | 12.9275 | 17.2274 | 19.5871 | 26.2261 | -999 | -999 | -999 | -999 | -999 | 15.388 | 25.6255 | -999 | -999 | -999 | 0.088 | 0.224 | 0.305 | 0.131 | 0 | 63
2003-06-07 17:30 | -0.5689 | 338.244 | 148.01 | 32.156 | 0.3398 | 4.7355 | 360.987 | 12.6105 | 0.47868 | 12.8883 | 0.4711 | 13.841 | 0.46637 | 3.445 | 278.76 | 3.0254 | 1096.59 | 334.585 | 552.912 | 534.985 | 72.3854 | 96.7185 | 9.1456 | 10.6011 | 11.9587 | 14.9844 | 15.9253 | 10.2622 | 13.1831 | 17.3291 | 18.9803 | 24.9075 | -999 | -999 | -999 | -999 | -999 | 12.5468 | 26.8256 | -999 | -999 | -999 | 0.088 | 0.224 | 0.305 | 0.131 | 0 | 63
2003-06-07 18:00 | -0.9215 | 328.953 | 154.555 | 34.418 | 0.2238 | 4.6987 | 360.298 | 13.0129 | 0.46378 | 13.2686 | 0.45694 | 14.2848 | 0.45119 | 3.1567 | 271.915 | 2.7421 | 1092.55 | 177.281 | 555.154 | 538.149 | 73.822 | 96.7111 | 9.199 | 10.6632 | 11.9259 | 14.2627 | 15.9486 | 10.3548 | 13.3793 | 17.4672 | 19.0903 | 26.1623 | -999 | -999 | -999 | -999 | -999 | 9.3621 | 26.8799 | -999 | -999 | -999 | 0.089 | 0.224 | 0.304 | 0.131 | 0 | 63
2003-06-07 18:30 | -1.3127 | 265.923 | 90.916 | 27.443 | 0.3062 | 4.5868 | 360.411 | 13.4245 | 0.44052 | 13.6 | 0.43573 | 14.574 | 0.43094 | 2.82 | 264.569 | 2.5496 | 952.966 | 584.094 | 488.105 | 474.367 | 65.6562 | 96.7111 | 9.2479 | 10.6893 | 11.8316 | 13.5017 | 16.6677 | 10.4571 | 13.5359 | 16.6126 | 16.7749 | 15.9362 | -999 | -999 | -999 | -999 | -999 | 6.5622 | 27.2249 | -999 | -999 | -999 | 0.09 | 0.225 | 0.304 | 0.131 | 0 | 63
2003-06-07 19:00 | -1.2313 | 167.045 | 50.832 | 17.049 | 0.3465 | 4.3758 | 361.115 | 13.4022 | 0.42137 | 13.5345 | 0.41806 | 14.4145 | 0.41722 | 2.9675 | 276.04 | 2.5663 | 664.858 | 505.813 | 331.899 | 324.355 | 43.7768 | 96.7115 | 9.2979 | 10.7023 | 11.7083 | 12.8104 | 18.4892 | 10.5655 | 13.5205 | 15.3793 | 15.1845 | 14.461 | -999 | -999 | -999 | -999 | -999 | 4.132 | 27.2433 | -999 | -999 | -999 | 0.09 | 0.224 | 0.304 | 0.131 | 0 | 63
2003-06-07 19:30 | -0.3974 | 117 | 100.927 | 35.729 | 0.3497 | 4.3625 | 360.814 | 12.9785 | 0.43074 | 13.0284 | 0.42968 | 13.6449 | 0.43564 | 2.8067 | 272.607 | 2.3558 | 507.674 | 268.065 | 251.194 | 247.016 | 33.4855 | 96.6972 | 9.3387 | 10.6874 | 11.5688 | 12.5514 | 16.3174 | 10.6636 | 13.3262 | 14.6155 | 14.4308 | 14.4195 | -999 | -999 | -999 | -999 | -999 | 3.1547 | 24.3347 | -999 | -999 | -999 | 0.091 | 0.224 | 0.304 | 0.131 | 0 | 63
2003-06-07 20:00 | -1.1296 | 177.441 | 69.282 | 25.152 | 0.3167 | 4.2766 | 361.023 | 13.791 | 0.40473 | 13.9135 | 0.4016 | 14.8051 | 0.40206 | 2.7608 | 292.399 | 2.4192 | 700.08 | 417.939 | 374.317 | 364.037 | 52.845 | 96.6813 | 9.3423 | 10.6081 | 11.3953 | 12.5821 | 19.8639 | 10.6798 | 13.0286 | 14.2868 | 14.155 | 14.6453 | -999 | -999 | -999 | -999 | -999 | 3.4181 | 20.7316 | -999 | -999 | -999 | 0.093 | 0.224 | 0.304 | 0.131 | 0 | 63
2003-06-07 20:30 | -0.111 | 114.098 | 13.965 | 10.906 | 0.2512 | 4.301 | 360.333 | 13.8328 | 0.40478 | 13.8795 | 0.40243 | 14.6655 | 0.4043 | 2.7571 | 305.303 | 2.4529 | 536.823 | 242.436 | 287.202 | 275.101 | 40.3273 | 96.684 | 9.3715 | 10.5654 | 11.3106 | 12.3878 | 18.629 | 10.7172 | 12.8323 | 14.2883 | 13.9533 | 13.6633 | -999 | -999 | -999 | -999 | -999 | 3.2676 | 17.838 | -999 | -999 | -999 | 0.094 | 0.225 | 0.304 | 0.131 | 0 | 63
2003-06-07 21:00 | -0.5689 | 27.952 | 17.526 | 12.493 | 0.2703 | 4.519 | 360.344 | 13.4247 | 0.43259 | 13.4322 | 0.431 | 13.9116 | 0.43945 | 2.2983 | 262.157 | 1.9917 | 293.987 | 147.282 | 148.505 | 142.373 | 19.0982 | 96.6905 | 9.4079 | 10.5558 | 11.2449 | 11.9332 | 14.702 | 10.7425 | 12.7028 | 14.0858 | 13.4334 | 11.3145 | -999 | -999 | -999 | -999 | -999 | 1.9684 | 15.2388 | -999 | -999 | -999 | 0.095 | 0.225 | 0.304 | 0.131 | 0 | 63
2003-06-07 21:30 | -0.2863 | 26.134 | 4.438 | 4.885 | 0.2422 | 4.7321 | 359.662 | 13.2795 | 0.45753 | 13.2878 | 0.45516 | 13.964 | 0.45675 | 2.2825 | 136.58 | 1.9954 | 296.846 | 138.905 | 167.788 | 155.057 | 23.0573 | 96.6938 | 9.4146 | 10.5123 | 11.1262 | 11.4258 | 13.2659 | 10.7237 | 12.5387 | 13.2777 | 12.4909 | 9.9705 | -999 | -999 | -999 | -999 | -999 | 0.15702 | 12.6113 | -999 | -999 | -999 | 0.095 | 0.225 | 0.304 | 0.131 | 0 | 63
2003-06-07 22:00 | 0.0727 | -10.552 | -8.847 | 4.635 | 0.2526 | 4.6868 | 359.715 | 13.2253 | 0.45426 | 13.2298 | 0.45177 | 13.8057 | 0.45602 | 2.0663 | 188.057 | 1.7867 | 204.124 | 125.031 | 120.903 | 105.376 | 14.5726 | 96.6998 | 9.424 | 10.4758 | 10.9905 | 11.0411 | 11.6168 | 10.7115 | 12.3163 | 12.586 | 11.7397 | 8.5053 | -999 | -999 | -999 | -999 | -999 | -0.82776 | 10.1963 | -999 | -999 | -999 | 0.097 | 0.225 | 0.303 | 0.131 | 0 | 63
2003-06-07 22:30 | 0.1923 | -34.224 | -8.626 | -0.12 | 0.1472 | 4.7947 | 360.21 | 12.6646 | 0.47833 | 12.6196 | 0.47763 | 12.8685 | 0.49098 | 2.12 | 224.612 | 1.8062 | 122.862 | 78.5835 | 72.754 | 62.5754 | 7.8202 | 96.7206 | 9.4316 | 10.429 | 10.8482 | 10.6629 | 10.1929 | 10.6911 | 12.0647 | 12.0153 | 11.1279 | 7.6305 | -999 | -999 | -999 | -999 | -999 | -1.7956 | 7.8873 | -999 | -999 | -999 | 0.098 | 0.226 | 0.303 | 0.131 | 0 | 63
2003-06-07 23:00 | -0.0024 | -59.247 | -0.928 | -0.138 | 0.0337 | 4.9307 | 360.569 | 11.8211 | 0.51537 | 11.6889 | 0.51662 | 11.7961 | 0.53114 | 1.6142 | 129.596 | 1.2308 | 61.1805 | 38.5559 | 34.0445 | 27.1356 | 2.5995 | 96.7251 | 9.4334 | 10.3662 | 10.7014 | 10.1835 | 7.3492 | 10.6588 | 11.8022 | 11.46 | 10.3564 | 5.1883 | -999 | -999 | -999 | -999 | -999 | -3.0215 | 5.7626 | -999 | -999 | -999 | 0.099 | 0.226 | 0.303 | 0.131 | 0 | 63
2003-06-07 23:30 | -0.0383 | -51.301 | -2.887 | -0.676 | 0.0774 | 5.0179 | 360.883 | 11.2396 | 0.54106 | 11.0928 | 0.54192 | 10.6696 | 0.57024 | 0.21583 | 115.079 | 0.20208 | 31.2712 | 21.2406 | 15.7348 | 7.1721 | -1.8097 | 96.7455 | 9.4396 | 10.3074 | 10.5366 | 9.563 | 4.2103 | 10.6184 | 11.5346 | 10.869 | 9.4869 | 2.8152 | -999 | -999 | -999 | -999 | -999 | -4.8977 | 3.6877 | -999 | -999 | -999 | 0.1 | 0.227 | 0.303 | 0.131 | 0 | 63
2003-06-08 | 0.0294 | -46.233 | -5.823 | -1.207 | 0.123 | 4.8619 | 363.955 | 9.1383 | 0.59926 | 8.3738 | 0.61643 | 7.6049 | 0.65505 | 1.7104 | 193.108 | 1.08 | 14.2101 | 10.2386 | 6.1689 | -0.35077 | -3.0532 | 96.752 | 9.4328 | 10.2221 | 10.3347 | 8.8759 | 1.7788 | 10.5596 | 11.2441 | 10.286 | 8.6121 | 1.3956 | -999 | -999 | -999 | -999 | -999 | -6.9764 | 1.4847 | -999 | -999 | -999 | 0.101 | 0.227 | 0.303 | 0.131 | 0 | 63
2003-06-08 00:30 | -0.2143 | -45.49 | -6.177 | -0.379 | 0.1234 | 4.6689 | 369.625 | 6.0934 | 0.69648 | 5.2998 | 0.71079 | 5.1013 | 0.72865 | 2.6837 | 193.371 | 1.4688 | 6.2835 | 4.524 | 2.8182 | -1.7215 | -2.1318 | 96.7675 | 9.389 | 10.0869 | 10.0699 | 8.3076 | 1.0819 | 10.4665 | 10.91 | 9.8961 | 7.9157 | 0.67117 | -999 | -999 | -999 | -999 | -999 | -8.3766 | -0.74601 | -999 | -999 | -999 | 0.102 | 0.228 | 0.303 | 0.131 | 0 | 63
2003-06-08 01:00 | 0.2024 | -43.317 | -9.261 | -1.666 | 0.0607 | 4.7575 | 370.887 | 5.7133 | 0.73255 | 3.8978 | 0.76219 | 3.4478 | 0.78221 | 2.5092 | 202.681 | 1.4412 | 3.1079 | 2.2268 | 1.3883 | -1.7796 | -1.112 | 96.7681 | 9.3468 | 9.9461 | 9.8049 | 7.8663 | 0.3247 | 10.3656 | 10.5698 | 9.4419 | 7.3203 | -0.22075 | -999 | -999 | -999 | -999 | -999 | -9.1373 | -2.7908 | -999 | -999 | -999 | 0.102 | 0.228 | 0.303 | 0.131 | 0 | 63
2003-06-08 01:30 | 0.7399 | -42.697 | -10.672 | -2.327 | 0.0967 | 4.7128 | 371.207 | 5.6783 | 0.72313 | 3.9577 | 0.7662 | 3.3332 | 0.79638 | 2.7604 | 191.847 | 1.5671 | 1.8783 | 1.3752 | 0.82283 | -1.9688 | -0.83984 | 96.7872 | 9.2941 | 9.7913 | 9.5366 | 7.4099 | -0.58265 | 10.2522 | 10.2377 | 8.77 | 6.7195 | -0.8691 | -999 | -999 | -999 | -999 | -999 | -9.8575 | -4.5955 | -999 | -999 | -999 | 0.103 | 0.228 | 0.303 | 0.131 | 0 | 63
2003-06-08 02:00 | -0.1818 | -43.41 | -5.376 | 0.402 | 0.124 | 4.4996 | 375.129 | 3.9197 | 0.76475 | 3.0666 | 0.79128 | 2.5497 | 0.82108 | 2.2846 | 177.506 | 1.4729 | 1.6124 | 1.1246 | 0.70246 | -2.57 | -1.2247 | 96.8061 | 9.2477 | 9.6154 | 9.2557 | 7.0524 | -0.76199 | 10.1376 | 9.9192 | 8.1961 | 6.2546 | -1.2794 | -999 | -999 | -999 | -999 | -999 | -10.333 | -6.2058 | -999 | -999 | -999 | 0.103 | 0.229 | 0.303 | 0.131 | 0 | 63
2003-06-08 02:30 | -0.3623 | -42.888 | -3.58 | -1.684 | 0.1374 | 4.3723 | 374.694 | 3.5466 | 0.76504 | 2.5921 | 0.79739 | 2.0992 | 0.82834 | 2.4492 | 186.223 | 1.3958 | 1.914 | 1.3657 | 0.83576 | -1.9226 | -0.64082 | 96.7955 | 9.2028 | 9.4546 | 9.0201 | 6.7536 | -0.83484 | 10.0237 | 9.6158 | 7.7764 | 5.8949 | -1.3094 | -999 | -999 | -999 | -999 | -999 | -10.5721 | -7.5779 | -999 | -999 | -999 | 0.104 | 0.229 | 0.303 | 0.131 | 0 | 63
2003-06-08 03:00 | 0.0888 | -44.556 | -6.899 | 0.702 | 0.1178 | 4.1332 | 371.899 | 4.4587 | 0.69287 | 3.4359 | 0.73598 | 2.4394 | 0.79606 | 2.4479 | 171.154 | 1.5358 | 3.1278 | 2.2531 | 1.2989 | -1.2084 | -0.24741 | 96.7877 | 9.1597 | 9.334 | 8.8184 | 6.4709 | -1.5162 | 9.908 | 9.3374 | 7.3987 | 5.4707 | -2.0187 | -999 | -999 | -999 | -999 | -999 | -10.7337 | -8.7364 | -999 | -999 | -999 | 0.105 | 0.229 | 0.303 | 0.131 | 0 | 63
2003-06-08 03:30 | 1.1217 | -41.589 | -43.053 | 1.326 | 0.2427 | 3.9904 | 372.952 | 3.7156 | 0.70079 | 2.9881 | 0.72884 | 2.3304 | 0.76946 | 1.9771 | 173.227 | 1.1733 | 6.3698 | 4.5967 | 2.5153 | -0.92021 | -0.94542 | 96.8008 | 9.1136 | 9.1832 | 8.5959 | 6.1644 | -2.3506 | 9.79 | 9.0773 | 7.0191 | 5.0655 | -2.6212 | -999 | -999 | -999 | -999 | -999 | -11.045 | -9.7453 | -999 | -999 | -999 | 0.105 | 0.23 | 0.303 | 0.131 | 0 | 63
2003-06-08 04:00 | -0.0608 | -44.329 | -16.808 | 0.609 | 0.1968 | 3.9132 | 366.974 | 6.0342 | 0.60459 | 5.3291 | 0.63309 | 4.3651 | 0.68972 | 2.9108 | 169.354 | 2.0883 | 13.8171 | 9.5405 | 5.3464 | 3.7559 | 1.6362 | 96.8006 | 9.0558 | 9.0373 | 8.3887 | 5.9164 | -1.067 | 9.6504 | 8.8053 | 6.6583 | 4.8755 | -1.2587 | -999 | -999 | -999 | -999 | -999 | -11.2585 | -10.6803 | -999 | -999 | -999 | 0.105 | 0.23 | 0.303 | 0.131 | 0 | 63
2003-06-08 04:30 | 0.4286 | -44.663 | -29.906 | 0.915 | 0.2062 | 3.8773 | 366.652 | 6.3446 | 0.58561 | 5.9693 | 0.59929 | 5.7733 | 0.6271 | 2.5367 | 162.244 | 1.8975 | 29.2398 | 19.5876 | 10.1786 | 6.5716 | 1.0677 | 96.8205 | 8.981 | 8.8829 | 8.1911 | 6.041 | 1.2919 | 9.507 | 8.5475 | 6.5188 | 5.0348 | -0.21657 | -999 | -999 | -999 | -999 | -999 | -10.2559 | -11.3874 | -999 | -999 | -999 | 0.105 | 0.23 | 0.303 | 0.131 | 0 | 63
2003-06-08 05:00 | -0.0517 | -39.02 | -8.231 | 2.067 | 0.1652 | 3.8451 | 365.017 | 6.9481 | 0.56207 | 6.4821 | 0.58037 | 6.1884 | 0.61197 | 2.7338 | 173.966 | 1.9358 | 59.6519 | 40.0614 | 24.4099 | 19.8125 | 7.2884 | 96.8118 | 8.9596 | 8.7747 | 8.0789 | 6.1543 | 2.9167 | 9.4117 | 8.3813 | 6.4818 | 5.1499 | 0.80557 | -999 | -999 | -999 | -999 | -999 | -9.1804 | -11.5994 | -999 | -999 | -999 | 0.104 | 0.23 | 0.303 | 0.131 | 0 | 63
2003-06-08 05:30 | -0.2728 | -18.69 | 2.567 | 4.71 | 0.1399 | 3.8814 | 364.627 | 7.6279 | 0.54244 | 7.4236 | 0.55148 | 7.6586 | 0.56848 | 1.9421 | 167.072 | 1.5183 | 127.427 | 90.1192 | 72.8731 | 41.9881 | 13.767 | 96.8328 | 8.9064 | 8.654 | 7.9673 | 6.4338 | 7.0318 | 9.285 | 8.2185 | 6.483 | 5.3843 | 1.8952 | -999 | -999 | -999 | -999 | -999 | -7.8378 | -11.5522 | -999 | -999 | -999 | 0.104 | 0.23 | 0.303 | 0.131 | 0 | 63
2003-06-08 06:00 | -0.6151 | 13.119 | 13.318 | 11.153 | 0.1697 | 3.9514 | 366.308 | 6.9067 | 0.5756 | 6.8694 | 0.58032 | 7.4404 | 0.58395 | 1.1038 | 135.069 | 0.96458 | 207.617 | 138.987 | 118.163 | 76.5325 | 20.0569 | 96.8395 | 8.8792 | 8.5738 | 7.9427 | 6.7879 | 10.9165 | 9.2033 | 8.1309 | 6.5967 | 5.6379 | 2.8453 | -999 | -999 | -999 | -999 | -999 | -6.1245 | -11.1992 | -999 | -999 | -999 | 0.103 | 0.23 | 0.303 | 0.131 | 0 | 63
2003-06-08 06:30 | -0.8099 | 46.026 | 28.15 | 14.465 | 0.1749 | 4.0868 | 364.698 | 8.3982 | 0.54361 | 8.3778 | 0.54515 | 9.098 | 0.5439 | 1.1871 | 99.2794 | 1.0725 | 292.738 | 224.784 | 160.749 | 119.235 | 27.3203 | 96.8381 | 8.8262 | 8.4923 | 7.93 | 7.1071 | 14.0847 | 9.0936 | 8.0494 | 6.709 | 5.9395 | 4.6442 | -999 | -999 | -999 | -999 | -999 | -4.6456 | -10.6375 | -999 | -999 | -999 | 0.102 | 0.229 | 0.303 | 0.131 | 0 | 63
2003-06-08 07:00 | -1.9952 | 82.495 | 58.661 | 23.328 | 0.2306 | 4.3458 | 362.317 | 9.8193 | 0.52662 | 9.7899 | 0.52786 | 10.4352 | 0.52968 | 1.4487 | 91.629 | 1.3008 | 390.13 | 325.687 | 208.461 | 164.434 | 34.464 | 96.836 | 8.7911 | 8.4347 | 7.9504 | 7.4294 | 14.9103 | 9.0041 | 8.0066 | 6.9478 | 6.4996 | 8.4747 | -999 | -999 | -999 | -999 | -999 | -3.2803 | -9.8002 | -999 | -999 | -999 | 0.101 | 0.229 | 0.303 | 0.131 | 0 | 63
2003-06-08 07:30 | -2.6725 | 123.373 | 98.735 | 35.463 | 0.2848 | 4.4322 | 361.299 | 10.7948 | 0.50492 | 10.7463 | 0.50557 | 11.5191 | 0.5058 | 1.6004 | 110.052 | 1.4875 | 504.574 | 388.688 | 263.953 | 214.898 | 40.9448 | 96.8288 | 8.7515 | 8.4158 | 8.0071 | 7.7873 | 15.769 | 8.9219 | 8.0076 | 7.5341 | 7.2457 | 13.7751 | -999 | -999 | -999 | -999 | -999 | -1.9124 | -8.3413 | -999 | -999 | -999 | 0.101 | 0.228 | 0.303 | 0.131 | 0 | 63
2003-06-08 08:00 | -1.9634 | 167.144 | 98.183 | 31.49 | 0.2481 | 4.6797 | 360.607 | 11.3385 | 0.51172 | 11.3404 | 0.51065 | 12.2668 | 0.50627 | 1.4383 | 98.9295 | 1.3183 | 620.516 | 409.349 | 320.961 | 267.506 | 47.2805 | 96.8299 | 8.715 | 8.3901 | 8.0774 | 8.1566 | 17.5034 | 8.8557 | 8.0633 | 7.7974 | 8.3136 | 21.5009 | -999 | -999 | -999 | -999 | -999 | -0.51021 | -6.0514 | -999 | -999 | -999 | 0.099 | 0.228 | 0.303 | 0.131 | 0 | 63
2003-06-08 08:30 | -2.0713 | 216.011 | 111.466 | 37.073 | 0.338 | 4.9137 | 359.329 | 11.7937 | 0.52079 | 11.8454 | 0.51972 | 12.5431 | 0.52073 | 2.0096 | 67.1159 | 1.8346 | 738.486 | 528.852 | 380.414 | 330.195 | 53.6023 | 96.8162 | 8.6896 | 8.3915 | 8.1797 | 8.6197 | 16.612 | 8.817 | 8.1989 | 8.2174 | 9.6888 | 24.9835 | -999 | -999 | -999 | -999 | -999 | 0.90111 | -3.1525 | -999 | -999 | -999 | 0.098 | 0.227 | 0.303 | 0.131 | 0 | 63
2003-06-08 09:00 | -2.0319 | 265.956 | 144.682 | 39.996 | 0.3749 | 5.005 | 358.61 | 12.2896 | 0.51431 | 12.3524 | 0.51296 | 13.1047 | 0.51295 | 2.7304 | 69.1569 | 2.4571 | 854.977 | 659.759 | 440.337 | 389.936 | 61.2869 | 96.8162 | 8.6673 | 8.4075 | 8.2967 | 9.2502 | 16.678 | 8.7849 | 8.3965 | 8.8796 | 10.927 | 23.6697 | -999 | -999 | -999 | -999 | -999 | 2.5497 | -0.17049 | -999 | -999 | -999 | 0.096 | 0.226 | 0.303 | 0.131 | 0 | 63
2003-06-08 09:30 | -2.6878 | 318.842 | 199.02 | 65.279 | 0.4438 | 4.9596 | 359.225 | 12.9488 | 0.49026 | 13.0288 | 0.48823 | 13.8661 | 0.48687 | 3.2696 | 69.9562 | 2.9267 | 979.91 | 586.829 | 504.345 | 448.845 | 69.3266 | 96.7967 | 8.6401 | 8.4408 | 8.4443 | 10.0577 | 17.4355 | 8.779 | 8.6524 | 9.9246 | 11.7998 | 25.7909 | -999 | -999 | -999 | -999 | -999 | 4.7774 | 2.0834 | -999 | -999 | -999 | 0.095 | 0.226 | 0.303 | 0.131 | 0 | 63
2003-06-08 10:00 | -1.447 | 373.558 | 82.83 | 38.333 | 0.3665 | 4.8605 | 360.206 | 13.787 | 0.45755 | 13.8795 | 0.45554 | 14.7816 | 0.45442 | 3.055 | 61.6907 | 2.7146 | 1108.52 | 755.673 | 573.579 | 499.421 | 76.5381 | 96.7892 | 8.6034 | 8.47 | 8.616 | 11.1097 | 19.2136 | 8.7626 | 8.9128 | 10.6572 | 13.766 | 31.5501 | -999 | -999 | -999 | -999 | -999 | 8.6894 | 4.102 | -999 | -999 | -999 | 0.094 | 0.225 | 0.303 | 0.131 | 0 | 63
2003-06-08 10:30 | -3.0313 | 216.583 | 166.859 | 54.234 | 0.4541 | 4.412 | 360.818 | 13.8893 | 0.41323 | 13.9176 | 0.41195 | 14.6166 | 0.41679 | 3.2079 | 75.0076 | 2.8329 | 711.64 | 513.349 | 357.807 | 328.827 | 45.4405 | 96.7759 | 8.6162 | 8.592 | 8.9208 | 11.6612 | 17.0334 | 8.8208 | 9.2729 | 11.3763 | 14.1943 | 22.8968 | -999 | -999 | -999 | -999 | -999 | 11.5497 | 6.5554 | -999 | -999 | -999 | 0.092 | 0.224 | 0.303 | 0.131 | 0 | 63
2003-06-08 11:00 | -2.4001 | 315.31 | 123.52 | 44.985 | 0.2505 | 4.4287 | 359.861 | 14.502 | 0.39906 | 14.5827 | 0.39764 | 15.3779 | 0.40189 | 3.0967 | 75.8209 | 2.7275 | 947.772 | 577.265 | 488.792 | 445.212 | 62.6175 | 96.7758 | 8.5836 | 8.6868 | 9.163 | 11.9985 | 18.9882 | 8.8401 | 9.6143 | 11.9833 | 15.1182 | 26.8872 | -999 | -999 | -999 | -999 | -999 | 11.1614 | 8.8504 | -999 | -999 | -999 | 0.091 | 0.224 | 0.303 | 0.131 | 0 | 63
2003-06-08 11:30 | -3.2294 | 278.09 | 153.91 | 57.418 | 0.3943 | 4.2507 | 359.712 | 14.8651 | 0.37457 | 14.9089 | 0.37267 | 15.7018 | 0.3767 | 1.8442 | 84.6706 | 1.7183 | 866.502 | 648.601 | 448.658 | 409.669 | 55.2977 | 96.7547 | 8.5813 | 8.8088 | 9.4273 | 12.677 | 19.9124 | 8.896 | 9.955 | 12.7357 | 15.7993 | 26.6756 | -999 | -999 | -999 | -999 | -999 | 13.601 | 11.1779 | -999 | -999 | -999 | 0.09 | 0.223 | 0.303 | 0.131 | 0 | 63
2003-06-08 12:00 | -2.7889 | 291.985 | 176.524 | 65.038 | 0.3135 | 4.3397 | 359.248 | 15.259 | 0.37219 | 15.2942 | 0.37069 | 16.0166 | 0.37626 | 1.9638 | 93.4301 | 1.7654 | 898.298 | 694.444 | 469.221 | 426.301 | 57.2906 | 96.7436 | 8.5825 | 8.9348 | 9.7079 | 13.1468 | 20.229 | 8.961 | 10.3013 | 13.3841 | 16.3465 | 27.3232 | -999 | -999 | -999 | -999 | -999 | 14.8588 | 13.8174 | -999 | -999 | -999 | 0.089 | 0.223 | 0.303 | 0.131 | 0 | 63
2003-06-08 12:30 | -0.6479 | 329.953 | 114.021 | 13.459 | 0.4571 | 4.282 | 359.068 | 15.5662 | 0.36004 | 15.6374 | 0.35794 | 16.4559 | 0.36264 | 2.3317 | 58.6997 | 2.0633 | 999.515 | 770.51 | 523.494 | 474.752 | 63.2158 | 96.7271 | 8.5805 | 9.0665 | 9.9719 | 13.638 | 20.5968 | 9.0354 | 10.6295 | 14.0283 | 17.211 | 28.8306 | -999 | -999 | -999 | -999 | -999 | 16.0252 | 16.3735 | -999 | -999 | -999 | 0.088 | 0.222 | 0.303 | 0.131 | 0 | 63
2003-06-08 13:00 | -2.6604 | 325.802 | 147.043 | 64.309 | 0.3297 | 4.1517 | 358.84 | 15.7637 | 0.34485 | 15.893 | 0.34126 | 16.8005 | 0.34519 | 2.7996 | 105.232 | 2.5337 | 988.143 | 759.695 | 514.551 | 468.848 | 61.895 | 96.7166 | 8.6056 | 9.2257 | 10.2498 | 14.1022 | 20.7571 | 9.1282 | 10.9735 | 14.9438 | 18.1014 | 29.7698 | -999 | -999 | -999 | -999 | -999 | 17.4234 | 18.9787 | -999 | -999 | -999 | 0.088 | 0.222 | 0.303 | 0.131 | 0 | 63
2003-06-08 13:30 | -1.8554 | 331.114 | 81.874 | 37.645 | 0.2466 | 3.9484 | 358.973 | 16.528 | 0.31612 | 16.6195 | 0.31173 | 17.4687 | 0.31946 | 1.6033 | 125.846 | 1.5288 | 1009.01 | 797.417 | 524.509 | 478.784 | 62.6258 | 96.6945 | 8.6222 | 9.3959 | 10.5185 | 14.481 | 21.6081 | 9.218 | 11.3186 | 15.2494 | 18.5902 | 30.404 | -999 | -999 | -999 | -999 | -999 | 17.8178 | 21.4367 | -999 | -999 | -999 | 0.088 | 0.221 | 0.302 | 0.131 | 0 | 63
2003-06-08 14:00 | -999 | 266.096 | 99.803 | 104.604 | 0.5347 | 3.6732 | 359.552 | 16.7606 | 0.29411 | 16.7569 | 0.29193 | 17.4955 | 0.2988 | 1.5217 | 133.632 | 1.4937 | 843.358 | 657.217 | 435.729 | 397.022 | 51.044 | 96.6876 | 8.6542 | 9.5405 | 10.782 | 14.7931 | 21.0393 | 9.3249 | 11.6595 | 15.693 | 18.6799 | 28.3508 | -999 | -999 | -999 | -999 | -999 | 18.0997 | 23.4873 | -999 | -999 | -999 | 0.087 | 0.221 | 0.302 | 0.131 | 0 | 63
2003-06-08 14:30 | -3.1989 | 265.035 | 104.017 | 72.837 | 0.3857 | 3.888 | 359.269 | 16.6858 | 0.30844 | 16.7924 | 0.30375 | 17.5534 | 0.31211 | 2.6192 | 157.125 | 2.38 | 841.507 | 637.471 | 432.152 | 400.8 | 51.3376 | 96.6723 | 8.6956 | 9.707 | 11.026 | 14.6274 | 20.0579 | 9.4487 | 11.9644 | 15.7026 | 18.4145 | 27.3312 | -999 | -999 | -999 | -999 | -999 | 16.2485 | 24.9058 | -999 | -999 | -999 | 0.087 | 0.221 | 0.302 | 0.131 | 0 | 63
2003-06-08 15:00 | -2.2766 | 276.896 | 146.234 | 54.082 | 0.3984 | 3.4449 | 360.332 | 16.896 | 0.2759 | 16.9716 | 0.27276 | 17.7525 | 0.28172 | 1.9771 | 230.643 | 1.8438 | 881.278 | 624.846 | 451.741 | 422.401 | 55.4232 | 96.6569 | 8.7203 | 9.852 | 11.1854 | 14.8297 | 20.4477 | 9.5526 | 12.179 | 15.9436 | 18.8925 | 28.5364 | -999 | -999 | -999 | -999 | -999 | 15.3226 | 25.2487 | -999 | -999 | -999 | 0.086 | 0.22 | 0.302 | 0.131 | 0 | 63
2003-06-08 15:30 | -1.779 | 338.725 | 134.725 | 47.911 | 0.3611 | 3.0309 | 360.641 | 17.4282 | 0.24373 | 17.5145 | 0.24175 | 18.4858 | 0.25014 | 2.8929 | 155.469 | 2.64 | 1039.59 | 683.494 | 539.974 | 508.385 | 66.9143 | 96.6463 | 8.7536 | 9.9735 | 11.3286 | 15.4144 | 22.2211 | 9.6481 | 12.3795 | 16.3992 | 19.5079 | 29.8282 | -999 | -999 | -999 | -999 | -999 | 15.853 | 25.7042 | -999 | -999 | -999 | 0.085 | 0.22 | 0.302 | 0.131 | 0 | 63
2003-06-08 16:00 | -2.2016 | 382.134 | 236.869 | 59.384 | 0.3239 | 2.8094 | 360.77 | 17.3474 | 0.22981 | 17.5508 | 0.22658 | 18.5145 | 0.23478 | 3.1529 | 134.996 | 2.8154 | 1155.73 | 742.724 | 601.112 | 572.419 | 76.2009 | 96.636 | 8.8163 | 10.1018 | 11.5296 | 15.8832 | 22.2855 | 9.7667 | 12.6276 | 16.9982 | 20.2078 | 30.6842 | -999 | -999 | -999 | -999 | -999 | 16.048 | 26.859 | -999 | -999 | -999 | 0.084 | 0.219 | 0.302 | 0.131 | 0 | 63
2003-06-08 16:30 | -2.4589 | 470.146 | 239.17 | 74.769 | 0.4642 | 2.763 | 360.712 | 17.8752 | 0.21998 | 18.2758 | 0.21383 | 19.3297 | 0.22132 | 2.2925 | 149.235 | 2.0513 | 1405.87 | 706.985 | 741.162 | 707.595 | 94.4191 | 96.6049 | 8.8583 | 10.2191 | 11.7191 | 16.6735 | 23.5548 | 9.8668 | 12.9035 | 18.0816 | 21.8108 | 34.1591 | -999 | -999 | -999 | -999 | -999 | 17.0032 | 28.6396 | -999 | -999 | -999 | 0.085 | 0.219 | 0.301 | 0.131 | 0 | 63
2003-06-08 17:00 | -1.0319 | 414.025 | 217.209 | 48.388 | 0.5846 | 2.716 | 360.743 | 18.0701 | 0.21418 | 18.3872 | 0.20863 | 19.3608 | 0.21755 | 3.2442 | 135.968 | 2.9354 | 1275.39 | 412.62 | 668.859 | 645.271 | 86.206 | 96.5961 | 8.9296 | 10.3644 | 11.9382 | 16.6539 | 22.5674 | 9.9875 | 13.2916 | 18.6798 | 21.4398 | 30.4867 | -999 | -999 | -999 | -999 | -999 | 17.6375 | 31.5028 | -999 | -999 | -999 | 0.085 | 0.219 | 0.301 | 0.131 | 0 | 63
2003-06-08 17:30 | -0.9046 | 387.628 | 127.597 | 33.72 | 0.5264 | 2.6253 | 360.841 | 18.6143 | 0.20093 | 18.9387 | 0.19581 | 20.0049 | 0.20414 | 2.4937 | 218.747 | 2.1187 | 1225.38 | 327.601 | 645.359 | 618.533 | 83.4875 | 96.5586 | 8.9972 | 10.4852 | 12.0527 | 15.9076 | 21.7563 | 10.1082 | 13.6478 | 18.7788 | 21.1127 | 30.1776 | -999 | -999 | -999 | -999 | -999 | 14.9945 | 33.2345 | -999 | -999 | -999 | 0.085 | 0.219 | 0.301 | 0.131 | 0 | 63
2003-06-08 18:00 | -0.6525 | 290.565 | 142.523 | 44.207 | 0.4264 | 2.7572 | 360.561 | 18.1414 | 0.21466 | 18.2983 | 0.21141 | 19.2989 | 0.21902 | 3.8429 | 184.689 | 3.2133 | 976.75 | 245.218 | 506.47 | 489.513 | 65.8161 | 96.5583 | 9.0651 | 10.6167 | 12.0933 | 15.124 | 20.5463 | 10.2673 | 13.9485 | 18.7993 | 20.7246 | 28.1999 | -999 | -999 | -999 | -999 | -999 | 12.1447 | 33.622 | -999 | -999 | -999 | 0.085 | 0.219 | 0.301 | 0.131 | 0 | 63
2003-06-08 18:30 | -2.3409 | 318.945 | 151.146 | 46.213 | 0.3518 | 2.6404 | 360.256 | 18.5875 | 0.20148 | 18.7866 | 0.19888 | 19.8748 | 0.20672 | 3.285 | 205.139 | 2.5558 | 1060.72 | 645.436 | 571.67 | 546.888 | 77.3801 | 96.5484 | 9.1152 | 10.6748 | 12.0257 | 14.4151 | 22.1122 | 10.3859 | 14.1191 | 17.6956 | 18.6155 | 21.9874 | -999 | -999 | -999 | -999 | -999 | 9.3414 | 33.3025 | -999 | -999 | -999 | 0.086 | 0.218 | 0.301 | 0.131 | 0 | 63
2003-06-08 19:00 | -0.7997 | 267.111 | 116.419 | 37.067 | 0.4865 | 2.6132 | 360.497 | 18.9452 | 0.19561 | 18.9873 | 0.19352 | 20.0174 | 0.2019 | 2.1404 | 179.682 | 1.8983 | 922.715 | 714.687 | 500.339 | 476.886 | 67.0865 | 96.5349 | 9.1692 | 10.7042 | 11.9274 | 14.0387 | 25.3484 | 10.507 | 14.0704 | 16.6156 | 17.3032 | 20.4473 | -999 | -999 | -999 | -999 | -999 | 8.1185 | 32.3925 | -999 | -999 | -999 | 0.087 | 0.218 | 0.301 | 0.131 | 0 | 63
2003-06-08 19:30 | -0.6315 | 236.621 | 104.834 | 33.227 | 0.5502 | 3.0593 | 359.977 | 18.6922 | 0.22595 | 18.7745 | 0.22349 | 19.7414 | 0.23152 | 3.8333 | 178.152 | 3.2146 | 809.551 | 522.404 | 448.243 | 430.824 | 61.4764 | 96.5308 | 9.2305 | 10.7219 | 11.8559 | 14.1414 | 26.0348 | 10.6255 | 13.8928 | 15.8853 | 16.5513 | 20.5334 | -999 | -999 | -999 | -999 | -999 | 7.8492 | 29.7844 | -999 | -999 | -999 | 0.088 | 0.218 | 0.3 | 0.131 | 0 | 63
2003-06-08 20:00 | -0.2034 | 191.825 | 32.056 | 17.587 | 0.4818 | 3.1521 | 359.759 | 18.6438 | 0.23259 | 18.7126 | 0.23047 | 19.5777 | 0.2391 | 3.5721 | 179.911 | 2.9829 | 644.168 | 378.942 | 369.311 | 348.911 | 50.5217 | 96.5332 | 9.278 | 10.7176 | 11.7965 | 14.0941 | 24.7684 | 10.7007 | 13.6666 | 15.6144 | 16.3319 | 20.5216 | -999 | -999 | -999 | -999 | -999 | 7.9753 | 27.2253 | -999 | -999 | -999 | 0.089 | 0.218 | 0.3 | 0.131 | 0 | 63
2003-06-08 20:30 | -0.0462 | 58.876 | 23.956 | 16.071 | 0.4558 | 3.2863 | 360.556 | 17.8032 | 0.2499 | 17.7567 | 0.24928 | 18.2489 | 0.2612 | 3.8246 | 184.111 | 3.0737 | 256.891 | 187.24 | 133.15 | 121.308 | 15.0763 | 96.5426 | 9.3146 | 10.7259 | 11.7797 | 13.7973 | 18.9625 | 10.7759 | 13.5107 | 15.3962 | 15.8652 | 18.6076 | -999 | -999 | -999 | -999 | -999 | 7.6064 | 24.7917 | -999 | -999 | -999 | 0.089 | 0.218 | 0.3 | 0.131 | 0 | 63
2003-06-08 21:00 | -0.335 | 76.355 | 21.079 | 14.865 | 0.3451 | 3.4143 | 360.164 | 17.548 | 0.26202 | 17.4928 | 0.26178 | 17.9636 | 0.27392 | 3.6446 | 201.882 | 2.7404 | 307.715 | 206.419 | 169.756 | 155.91 | 22.0747 | 96.5626 | 9.3295 | 10.7217 | 11.7239 | 13.4485 | 18.7814 | 10.8009 | 13.3432 | 14.8627 | 15.4272 | 18.5652 | -999 | -999 | -999 | -999 | -999 | 6.3695 | 22.2042 | -999 | -999 | -999 | 0.09 | 0.218 | 0.3 | 0.131 | 0 | 63
2003-06-08 21:30 | 0.0566 | 42.338 | 2.975 | 12.165 | 0.3881 | 3.3767 | 360.21 | 17.4878 | 0.26098 | 17.4275 | 0.2609 | 17.892 | 0.2727 | 2.9067 | 219.016 | 2.3158 | 259.436 | 158.766 | 156.614 | 141.711 | 21.8807 | 96.5782 | 9.3516 | 10.711 | 11.6518 | 13.0887 | 17.7889 | 10.8071 | 13.1484 | 14.4081 | 14.6737 | 15.9569 | -999 | -999 | -999 | -999 | -999 | 5.4699 | 19.7663 | -999 | -999 | -999 | 0.091 | 0.219 | 0.3 | 0.131 | 0 | 63
2003-06-08 22:00 | 0.3715 | 12.463 | -5.907 | 5.613 | 0.3872 | 3.57 | 360.358 | 16.9443 | 0.28061 | 16.8914 | 0.28039 | 17.3007 | 0.29172 | 3.3029 | 228.627 | 2.7383 | 183.733 | 122.296 | 110.073 | 97.2492 | 13.9665 | 96.6128 | 9.3771 | 10.6896 | 11.5631 | 12.7275 | 16.5668 | 10.8166 | 12.9553 | 13.9059 | 14.0189 | 14.6628 | -999 | -999 | -999 | -999 | -999 | 4.0879 | 17.3652 | -999 | -999 | -999 | 0.092 | 0.219 | 0.3 | 0.131 | 0 | 63
2003-06-08 22:30 | 0.4594 | -26.104 | -12.219 | 4.545 | 0.3666 | 3.7988 | 360.73 | 15.8962 | 0.31172 | 15.7878 | 0.30856 | 16.0332 | 0.32567 | 3.1492 | 215.985 | 2.3629 | 120.589 | 80.8937 | 80.1827 | 69.6204 | 10.4459 | 96.6189 | 9.4199 | 10.6763 | 11.4768 | 12.1638 | 14.0609 | 10.8328 | 12.766 | 13.3586 | 13.1143 | 11.9236 | -999 | -999 | -999 | -999 | -999 | 2.267 | 14.9821 | -999 | -999 | -999 | 0.093 | 0.219 | 0.299 | 0.131 | 0 | 63
2003-06-08 23:00 | 0.4191 | -41.309 | -18.542 | 4.268 | 0.3579 | 4.0998 | 361.439 | 15.0237 | 0.34967 | 14.8871 | 0.35237 | 15.0462 | 0.37023 | 2.8204 | 224.808 | 2.2246 | 67.9975 | 46.3622 | 42.8647 | 34.7796 | 4.6162 | 96.6214 | 9.4293 | 10.636 | 11.3269 | 11.6336 | 12.8544 | 10.8136 | 12.5307 | 12.7733 | 12.3571 | 10.5199 | -999 | -999 | -999 | -999 | -999 | 0.33761 | 12.3759 | -999 | -999 | -999 | 0.094 | 0.219 | 0.299 | 0.131 | 0 | 63
2003-06-08 23:30 | 0.4995 | -43.328 | -24.982 | 2.992 | 0.3784 | 4.1332 | 361.981 | 14.2768 | 0.3705 | 14.0651 | 0.37576 | 14.1496 | 0.3952 | 2.8292 | 216.979 | 2.0121 | 36.165 | 25.1675 | 22.4141 | 16.1384 | 1.6859 | 96.6411 | 9.4369 | 10.5827 | 11.1589 | 11.1785 | 11.0964 | 10.7843 | 12.2751 | 12.2583 | 11.7456 | 9.4739 | -999 | -999 | -999 | -999 | -999 | -0.97114 | 9.8696 | -999 | -999 | -999 | 0.095 | 0.22 | 0.299 | 0.131 | 0 | 63
2003-06-09 | 0.3966 | -53.655 | -20.225 | 1.377 | 0.307 | 4.1193 | 362.602 | 13.4707 | 0.38961 | 13.1937 | 0.39666 | 13.1424 | 0.41945 | 2.9229 | 207.186 | 1.9596 | 15.7845 | 11.4483 | 9.582 | 4.1442 | -0.1188 | 96.6439 | 9.4429 | 10.5216 | 10.9867 | 10.6893 | 9.1813 | 10.7457 | 12.0208 | 11.7591 | 11.0245 | 7.6116 | -999 | -999 | -999 | -999 | -999 | -2.2094 | 7.609 | -999 | -999 | -999 | 0.096 | 0.22 | 0.299 | 0.131 | 0 | 63
2003-06-09 00:30 | 0.065 | -58.006 | -6.906 | -0.397 | 0.1423 | 4.1775 | 363.224 | 12.6525 | 0.4167 | 12.3559 | 0.42447 | 12.2534 | 0.44755 | 2.2917 | 212.567 | 1.5246 | 6.8973 | 5.0908 | 4.3614 | -0.81729 | -1.0063 | 96.6684 | 9.4443 | 10.4441 | 10.7961 | 10.2153 | 7.2748 | 10.6951 | 11.7567 | 11.2416 | 10.3139 | 5.6143 | -999 | -999 | -999 | -999 | -999 | -3.4524 | 5.4463 | -999 | -999 | -999 | 0.097 | 0.22 | 0.299 | 0.131 | 0 | 63
2003-06-09 01:00 | 0.2686 | -51.968 | -8.224 | -0.825 | 0.1192 | 4.1924 | 364.671 | 11.1277 | 0.46142 | 10.7248 | 0.47213 | 10.4921 | 0.49746 | 2.1367 | 183.884 | 1.4346 | 3.2689 | 2.456 | 1.8103 | -3.407 | -2.1283 | 96.6669 | 9.4495 | 10.3492 | 10.5928 | 9.5569 | 3.79 | 10.6421 | 11.4879 | 10.6469 | 9.3605 | 2.757 | -999 | -999 | -999 | -999 | -999 | -5.203 | 3.3418 | -999 | -999 | -999 | 0.098 | 0.221 | 0.299 | 0.131 | 0 | 63
2003-06-09 01:30 | 0.0203 | -50.559 | -8.343 | -0.733 | 0.0876 | 4.2878 | 365.279 | 10.7696 | 0.48206 | 10.2403 | 0.49589 | 9.4827 | 0.53412 | 1.2837 | 213.79 | 0.95333 | 1.9983 | 1.5098 | 1.0001 | -3.6215 | -1.6869 | 96.6672 | 9.4239 | 10.2318 | 10.3476 | 8.9177 | 2.6152 | 10.5615 | 11.1919 | 10.0004 | 8.5929 | 1.8108 | -999 | -999 | -999 | -999 | -999 | -6.9924 | 1.1351 | -999 | -999 | -999 | 0.099 | 0.221 | 0.299 | 0.131 | 0 | 63
2003-06-09 02:00 | 0.0641 | -47.581 | -6.983 | -0.924 | 0.0951 | 4.2695 | 365.97 | 10.1064 | 0.50086 | 9.4643 | 0.51944 | 8.7727 | 0.55799 | 2.4479 | 187.214 | 1.7025 | 1.7407 | 1.264 | 0.83141 | -3.2567 | -1.7011 | 96.6749 | 9.3963 | 10.1062 | 10.0933 | 8.361 | 1.3458 | 10.4748 | 10.8747 | 9.4125 | 7.8643 | 0.73125 | -999 | -999 | -999 | -999 | -999 | -8.1953 | -0.97901 | -999 | -999 | -999 | 0.1 | 0.222 | 0.299 | 0.131 | 0 | 63
2003-06-09 02:30 | 0.1665 | -45.011 | -8.537 | -0.773 | 0.0786 | 4.289 | 367.509 | 9.128 | 0.53548 | 8.185 | 0.56024 | 7.5303 | 0.59613 | 2.5696 | 196.79 | 1.5771 | 2.0853 | 1.5474 | 1.0025 | -2.8594 | -1.7371 | 96.6838 | 9.374 | 9.9682 | 9.8385 | 7.9024 | 0.58985 | 10.3848 | 10.5568 | 8.8816 | 7.291 | 0.082066 | -999 | -999 | -999 | -999 | -999 | -9.0337 | -2.9072 | -999 | -999 | -999 | 0.1 | 0.222 | 0.299 | 0.131 | 0 | 63
2003-06-09 03:00 | 0.1881 | -43.478 | -10.221 | -0.725 | 0.0971 | 4.2133 | 370.634 | 7.805 | 0.57176 | 6.8566 | 0.59972 | 6.3555 | 0.63224 | 2.8904 | 187.734 | 1.9212 | 3.5138 | 2.5432 | 1.8368 | -2.0796 | -1.678 | 96.6876 | 9.3375 | 9.8303 | 9.583 | 7.5155 | 0.45621 | 10.2812 | 10.2409 | 8.4164 | 6.8327 | -0.068759 | -999 | -999 | -999 | -999 | -999 | -9.5808 | -4.6041 | -999 | -999 | -999 | 0.101 | 0.222 | 0.299 | 0.131 | 0 | 63
2003-06-09 03:30 | 0.0875 | -41.077 | -8.146 | -1.258 | 0.1096 | 4.2328 | 370.585 | 7.2447 | 0.59457 | 6.3419 | 0.62178 | 5.6931 | 0.65815 | 2.8729 | 189.389 | 1.8079 | 7.6523 | 5.583 | 4.7479 | 0.90938 | -0.46284 | 96.7001 | 9.2997 | 9.68 | 9.3468 | 7.24 | 0.5665 | 10.1693 | 9.9377 | 8.043 | 6.5043 | -0.10632 | -999 | -999 | -999 | -999 | -999 | -9.727 | -6.0366 | -999 | -999 | -999 | 0.101 | 0.222 | 0.299 | 0.131 | 0 | 63
2003-06-09 04:00 | 0.1207 | -36.417 | -9.723 | -1.277 | 0.0937 | 4.2768 | 369.247 | 7.2378 | 0.59989 | 6.2528 | 0.62963 | 5.5004 | 0.66915 | 2.7629 | 185.134 | 1.7725 | 18.0345 | 13.2287 | 10.5476 | 5.4696 | 0.28275 | 96.6983 | 9.2565 | 9.5359 | 9.1221 | 7.0338 | 0.52274 | 10.0633 | 9.6635 | 7.7276 | 6.2211 | -0.091247 | -999 | -999 | -999 | -999 | -999 | -9.6798 | -7.1764 | -999 | -999 | -999 | 0.102 | 0.223 | 0.299 | 0.131 | 0 | 63
2003-06-09 04:30 | 0.4114 | -30.805 | -6.79 | -0.937 | 0.1009 | 4.2428 | 369.362 | 6.8482 | 0.61169 | 5.8945 | 0.64162 | 5.247 | 0.67957 | 2.5562 | 192.626 | 1.535 | 39.2213 | 27.9857 | 19.0075 | 12.8512 | 2.6873 | 96.7008 | 9.206 | 9.3939 | 8.9152 | 6.8882 | 1.2807 | 9.9444 | 9.4063 | 7.4607 | 6.0486 | 0.27277 | -999 | -999 | -999 | -999 | -999 | -9.5032 | -8.0589 | -999 | -999 | -999 | 0.101 | 0.223 | 0.299 | 0.13 | 0 | 63
2003-06-09 05:00 | 0.2611 | -24.807 | -4.295 | 0.093 | 0.1444 | 4.295 | 369.294 | 6.8684 | 0.6162 | 6.3063 | 0.6365 | 6.0648 | 0.6631 | 2.1421 | 189.972 | 1.2846 | 73.6611 | 52.5385 | 34.7367 | 26.5163 | 8.1399 | 96.6928 | 9.1409 | 9.2358 | 8.7187 | 6.8274 | 3.2868 | 9.8025 | 9.1548 | 7.2469 | 5.9685 | 1.1466 | -999 | -999 | -999 | -999 | -999 | -9.0071 | -8.6953 | -999 | -999 | -999 | 0.101 | 0.223 | 0.299 | 0.13 | 0 | 63
2003-06-09 05:30 | 0.3147 | -8.999 | -1.069 | 1.575 | 0.1713 | 4.3644 | 367.211 | 7.6388 | 0.59722 | 7.334 | 0.61067 | 7.4493 | 0.62911 | 2.0592 | 188.978 | 1.3242 | 123.681 | 86.5822 | 71.8987 | 45.5902 | 13.3709 | 96.683 | 9.087 | 9.093 | 8.5537 | 7.0425 | 7.0014 | 9.6701 | 8.9397 | 7.1781 | 6.167 | 2.9006 | -999 | -999 | -999 | -999 | -999 | -7.752 | -9.0283 | -999 | -999 | -999 | 0.1 | 0.223 | 0.299 | 0.13 | 0 | 63
2003-06-09 06:00 | 0.0181 | 13.638 | 6.348 | 5.889 | 0.2316 | 4.5083 | 364.513 | 8.7359 | 0.57503 | 8.6222 | 0.5838 | 9.0423 | 0.59517 | 1.6838 | 195.92 | 1.0129 | 184.505 | 125.937 | 106.975 | 74.4841 | 18.9781 | 96.6719 | 9.0465 | 8.9831 | 8.4683 | 7.4342 | 10.9648 | 9.5609 | 8.7855 | 7.2794 | 6.5399 | 4.7346 | -999 | -999 | -999 | -999 | -999 | -5.7629 | -8.9397 | -999 | -999 | -999 | 0.1 | 0.223 | 0.299 | 0.13 | 0 | 63
2003-06-09 06:30 | -0.0607 | 40.922 | 15.675 | 7.941 | 0.2663 | 4.6658 | 362.295 | 10.4067 | 0.53613 | 10.4542 | 0.54002 | 11.0281 | 0.54662 | 1.5625 | 217.095 | 1.1042 | 257.863 | 191.8 | 145.305 | 111.103 | 25.4373 | 96.6644 | 9.0066 | 8.9009 | 8.4407 | 7.8395 | 14.062 | 9.4519 | 8.683 | 7.4652 | 6.9893 | 6.7959 | -999 | -999 | -999 | -999 | -999 | -3.8744 | -8.4259 | -999 | -999 | -999 | 0.099 | 0.222 | 0.299 | 0.13 | 0 | 63
2003-06-09 07:00 | -0.2518 | 75.024 | 27.286 | 12.434 | 0.2572 | 4.7183 | 360.167 | 11.4736 | 0.50776 | 11.5364 | 0.51005 | 12.1595 | 0.51547 | 2.0708 | 218.235 | 1.6925 | 348.112 | 281.415 | 191.319 | 152.809 | 31.7212 | 96.6552 | 8.991 | 8.8546 | 8.4816 | 8.2451 | 14.2405 | 9.3697 | 8.6417 | 7.7337 | 7.5629 | 9.8112 | -999 | -999 | -999 | -999 | -999 | -2.187 | -7.5022 | -999 | -999 | -999 | 0.098 | 0.222 | 0.299 | 0.13 | 0 | 63
2003-06-09 07:30 | -0.9122 | 113.693 | 53.331 | 24.727 | 0.273 | 4.7336 | 359.496 | 12.3008 | 0.48415 | 12.3997 | 0.48505 | 13.0703 | 0.48958 | 2.1879 | 222.105 | 1.8867 | 453.131 | 347.819 | 243.547 | 200.09 | 38.3924 | 96.6451 | 8.9626 | 8.8161 | 8.5388 | 8.6447 | 14.8917 | 9.2931 | 8.6459 | 8.0536 | 8.2338 | 14.3046 | -999 | -999 | -999 | -999 | -999 | -0.6758 | -6.0266 | -999 | -999 | -999 | 0.097 | 0.221 | 0.299 | 0.13 | 0 | 63
2003-06-09 08:00 | -1.1798 | 155.919 | 68.832 | 29.171 | 0.2552 | 4.7977 | 358.79 | 13.3705 | 0.4581 | 13.4867 | 0.45855 | 14.2775 | 0.4618 | 1.8096 | 227.461 | 1.6133 | 567.036 | 401.304 | 299.731 | 251.521 | 45.4097 | 96.6211 | 8.9339 | 8.7805 | 8.6152 | 9.0809 | 16.891 | 9.222 | 8.6943 | 8.4284 | 9.2112 | 21.7209 | -999 | -999 | -999 | -999 | -999 | 0.91502 | -3.919 | -999 | -999 | -999 | 0.096 | 0.221 | 0.299 | 0.13 | 0 | 63
2003-06-09 08:30 | -1.687 | 199.617 | 94.819 | 38.222 | 0.1407 | 4.7109 | 358.337 | 14.4223 | 0.42239 | 14.5365 | 0.42315 | 15.2577 | 0.42854 | 1.7183 | 239.326 | 1.6396 | 679.15 | 484.844 | 356.443 | 309.566 | 51.48 | 96.611 | 8.9077 | 8.7796 | 8.7207 | 9.6006 | 17.4527 | 9.1734 | 8.8045 | 8.9273 | 10.4799 | 26.1105 | -999 | -999 | -999 | -999 | -999 | 2.6334 | -1.3149 | -999 | -999 | -999 | 0.095 | 0.22 | 0.299 | 0.13 | 0 | 63
2003-06-09 09:00 | -1.7407 | 238.438 | 120.608 | 46.497 | 0.3074 | 4.5876 | 358.092 | 15.5455 | 0.38325 | 15.6329 | 0.38335 | 16.2901 | 0.39027 | 1.0217 | 216.637 | 1.0246 | 785.866 | 577.498 | 411.452 | 360.299 | 56.6503 | 96.6035 | 8.8933 | 8.8214 | 8.8584 | 10.2771 | 18.3842 | 9.137 | 8.9708 | 9.5034 | 11.6934 | 26.7926 | -999 | -999 | -999 | -999 | -999 | 4.516 | 1.4818 | -999 | -999 | -999 | 0.094 | 0.219 | 0.299 | 0.13 | 0 | 63
2003-06-09 09:30 | -1.6025 | 285.425 | 127.669 | 48.009 | 0.2113 | 4.7586 | 358.384 | 15.3959 | 0.40265 | 15.569 | 0.39881 | 16.5146 | 0.39806 | 2.4712 | 78.2959 | 2.2354 | 909.027 | 584.635 | 472.522 | 410.455 | 61.8211 | 96.595 | 8.9038 | 8.9024 | 9.0627 | 11.0615 | 19.4769 | 9.1569 | 9.223 | 10.1812 | 12.7005 | 28.3965 | -999 | -999 | -999 | -999 | -999 | 6.5401 | 3.7696 | -999 | -999 | -999 | 0.092 | 0.219 | 0.299 | 0.13 | 0 | 63
2003-06-09 10:00 | -2.9211 | 336.727 | 196.105 | 71.428 | 0.2874 | 4.7368 | 358.008 | 15.6137 | 0.39512 | 15.8436 | 0.39024 | 16.8833 | 0.38833 | 2.0412 | 97.2611 | 1.8775 | 1043.57 | 723.922 | 536.834 | 457.841 | 69.5876 | 96.5715 | 8.8731 | 8.957 | 9.26 | 11.9462 | 21.0018 | 9.1505 | 9.4794 | 10.9586 | 14.4928 | 33.787 | -999 | -999 | -999 | -999 | -999 | 9.5131 | 5.888 | -999 | -999 | -999 | 0.09 | 0.218 | 0.299 | 0.13 | 0 | 63
2003-06-09 10:30 | -2.1839 | 383.052 | 199.158 | 64.803 | 0.3383 | 4.624 | 357.65 | 16.2892 | 0.36938 | 16.3983 | 0.36654 | 17.3465 | 0.36774 | 2.3312 | 71.0979 | 2.1012 | 1142.6 | 841.218 | 590.726 | 527.403 | 76.0333 | 96.5542 | 8.8479 | 9.0258 | 9.5005 | 12.6799 | 21.5353 | 9.1535 | 9.7967 | 12.029 | 16.2428 | 33.0536 | -999 | -999 | -999 | -999 | -999 | 13.3191 | 8.3738 | -999 | -999 | -999 | 0.088 | 0.217 | 0.299 | 0.13 | 0 | 63
2003-06-09 11:00 | -2.7649 | 428.111 | 230.579 | 77.557 | 0.2747 | 4.5134 | 358.18 | 16.6307 | 0.35167 | 16.7768 | 0.34828 | 17.7829 | 0.34933 | 2.3633 | 72.9939 | 2.1521 | 1256.09 | 616.983 | 648.454 | 583.962 | 82.4563 | 96.5251 | 8.8431 | 9.145 | 9.7909 | 13.3871 | 23.1596 | 9.1886 | 10.1946 | 13.1599 | 17.9454 | 35.2249 | -999 | -999 | -999 | -999 | -999 | 14.9636 | 11.2255 | -999 | -999 | -999 | 0.086 | 0.216 | 0.299 | 0.13 | 0 | 63
2003-06-09 11:30 | -1.8179 | 447.038 | 189.116 | 63.513 | 0.262 | 4.4744 | 358.243 | 17.0982 | 0.33872 | 17.2678 | 0.33403 | 18.3402 | 0.33584 | 2.1954 | 99.001 | 2.0333 | 1303.28 | 964.383 | 673.364 | 617.743 | 84.7246 | 96.4958 | 8.8507 | 9.2822 | 10.1179 | 14.4446 | 24.9383 | 9.2499 | 10.6488 | 14.1974 | 19.4207 | 36.4082 | -999 | -999 | -999 | -999 | -999 | 19.5488 | 14.4292 | -999 | -999 | -999 | 0.084 | 0.215 | 0.298 | 0.13 | 0 | 63
2003-06-09 12:00 | -3.1967 | 481.023 | 264.736 | 84.763 | 0.2902 | 4.4163 | 358.476 | 17.3388 | 0.33071 | 17.4541 | 0.32589 | 18.4996 | 0.32932 | 2.3517 | 107.898 | 2.1829 | 1388.74 | 1168.03 | 718.686 | 662.146 | 89.3225 | 96.4673 | 8.8592 | 9.4492 | 10.5071 | 15.2942 | 25.0595 | 9.3348 | 11.1381 | 15.2193 | 20.6179 | 38.4812 | -999 | -999 | -999 | -999 | -999 | 22.9341 | 18.0787 | -999 | -999 | -999 | 0.082 | 0.214 | 0.298 | 0.13 | 0 | 63
2003-06-09 12:30 | -2.4907 | 501.143 | 243.65 | 73.242 | 0.2299 | 4.4482 | 358.394 | 18.0365 | 0.32018 | 18.1614 | 0.31274 | 19.1838 | 0.31892 | 2.2621 | 86.3167 | 2.0479 | 1444.8 | 1215.94 | 748.066 | 691.916 | 92.0709 | 96.4419 | 8.8762 | 9.6343 | 10.9075 | 16.0117 | 25.5277 | 9.429 | 11.6336 | 16.2441 | 22.2042 | 40.4572 | -999 | -999 | -999 | -999 | -999 | 24.8659 | 22.134 | -999 | -999 | -999 | 0.081 | 0.213 | 0.298 | 0.13 | 0 | 63
2003-06-09 13:00 | -1.1947 | 522.309 | 195.573 | 63.774 | 0.2455 | 4.3766 | 358.497 | 18.5276 | 0.30745 | 18.5974 | 0.30131 | 19.7712 | 0.3062 | 2.4567 | 120.411 | 2.2108 | 1501.76 | 1289.51 | 777.254 | 727.739 | 95.4768 | 96.413 | 8.9032 | 9.863 | 11.327 | 16.705 | 26.9248 | 9.5526 | 12.1625 | 17.5175 | 23.5055 | 41.4256 | -999 | -999 | -999 | -999 | -999 | 26.1525 | 26.5237 | -999 | -999 | -999 | 0.079 | 0.212 | 0.298 | 0.13 | 0 | 63
2003-06-09 13:30 | -2.4112 | 531.038 | 258.774 | 74.278 | 0.3142 | 4.2868 | 358.597 | 18.8954 | 0.29633 | 19.0774 | 0.29214 | 20.2176 | 0.29364 | 2.07 | 140.228 | 1.9617 | 1538.04 | 1313.02 | 794.695 | 747.594 | 97.3448 | 96.3681 | 8.9397 | 10.0904 | 11.7616 | 17.5028 | 26.3904 | 9.6952 | 12.731 | 18.6672 | 24.8136 | 43.1973 | -999 | -999 | -999 | -999 | -999 | 27.2403 | 30.6754 | -999 | -999 | -999 | 0.078 | 0.212 | 0.298 | 0.13 | 0 | 63
2003-06-09 14:00 | -1.6449 | 530.37 | 274.493 | 94.308 | 0.476 | 4.2793 | 358.564 | 19.7616 | 0.28253 | 19.8217 | 0.28001 | 20.8489 | 0.28318 | 1.9025 | 122.974 | 1.8521 | 1546.07 | 1178.35 | 800.175 | 754.854 | 96.9911 | 96.3356 | 8.9988 | 10.3408 | 12.2042 | 18.2593 | 26.6958 | 9.8515 | 13.3184 | 19.7789 | 25.8899 | 42.6567 | -999 | -999 | -999 | -999 | -999 | 27.4467 | 34.3909 | -999 | -999 | -999 | 0.078 | 0.211 | 0.298 | 0.13 | 0 | 63
2003-06-09 14:30 | -1.5496 | 528.25 | 240.824 | 72.908 | 0.2714 | 4.1417 | 358.53 | 19.9674 | 0.27221 | 20.1313 | 0.26832 | 21.2232 | 0.27151 | 2.5829 | 83.9212 | 2.3804 | 1542.92 | 1269.61 | 796.841 | 754.216 | 96.3488 | 96.3002 | 9.0622 | 10.6094 | 12.6363 | 18.957 | 26.2048 | 10.0214 | 13.915 | 20.9558 | 26.7942 | 42.112 | -999 | -999 | -999 | -999 | -999 | 26.4431 | 38.1701 | -999 | -999 | -999 | 0.078 | 0.211 | 0.297 | 0.13 | 0 | 63
2003-06-09 15:00 | -0.9207 | 512.995 | 214.954 | 66.282 | 0.2711 | 4.0358 | 358.588 | 20.3607 | 0.2604 | 20.5062 | 0.25702 | 21.5165 | 0.26195 | 2.3075 | 123.614 | 2.1233 | 1514.84 | 1110.48 | 783.111 | 744.854 | 95.5844 | 96.2717 | 9.1131 | 10.8719 | 13.0212 | 19.6241 | 26.8705 | 10.2002 | 14.5059 | 21.8119 | 27.0326 | 40.9837 | -999 | -999 | -999 | -999 | -999 | 25.3997 | 41.2956 | -999 | -999 | -999 | 0.078 | 0.21 | 0.297 | 0.13 | 0 | 63
2003-06-09 15:30 | -1.5277 | 494.436 | 243.5 | 70.496 | 0.1411 | 4.2229 | 358.301 | 20.6644 | 0.266 | 20.771 | 0.2622 | 21.8376 | 0.26635 | 2.6046 | 108.765 | 2.4071 | 1470.25 | 987.829 | 760.381 | 727.292 | 93.6885 | 96.249 | 9.1935 | 11.1465 | 13.4169 | 20.3635 | 26.6819 | 10.3976 | 15.0586 | 22.4807 | 27.1802 | 39.132 | -999 | -999 | -999 | -999 | -999 | 24.6442 | 43.6416 | -999 | -999 | -999 | 0.078 | 0.21 | 0.297 | 0.13 | 0 | 63
2003-06-09 16:00 | -1.8929 | 469.755 | 255.11 | 83.936 | 0.1726 | 4.2206 | 358.411 | 20.8883 | 0.2624 | 21.2118 | 0.25575 | 22.2394 | 0.26045 | 2.3204 | 118.286 | 2.1354 | 1417.95 | 914.19 | 733.578 | 702.527 | 90.4963 | 96.2127 | 9.2803 | 11.4042 | 13.7834 | 20.827 | 26.2577 | 10.6084 | 15.5523 | 23.0096 | 27.3681 | 39.3199 | -999 | -999 | -999 | -999 | -999 | 23.6467 | 45.2418 | -999 | -999 | -999 | 0.078 | 0.209 | 0.297 | 0.13 | 0 | 63
2003-06-09 16:30 | -1.4143 | 440.012 | 196.948 | 63.602 | 0.2322 | 4.253 | 358.433 | 21.435 | 0.25621 | 21.818 | 0.24849 | 22.9011 | 0.2539 | 2.2579 | 104.187 | 2.045 | 1352.46 | 715.851 | 698.428 | 672.162 | 87.0422 | 96.1938 | 9.3697 | 11.6409 | 14.0612 | 20.7982 | 26.575 | 10.8149 | 15.9875 | 23.28 | 27.0487 | 38.3924 | -999 | -999 | -999 | -999 | -999 | 22.912 | 46.4272 | -999 | -999 | -999 | 0.079 | 0.209 | 0.296 | 0.13 | 0 | 63
2003-06-09 17:00 | -0.6481 | 403.59 | 164.603 | 56.581 | 0.4112 | 4.2354 | 358.638 | 21.6403 | 0.25215 | 22.0306 | 0.24409 | 22.9757 | 0.25101 | 2.1404 | 134.134 | 1.9112 | 1267.32 | 438.279 | 654.961 | 630.684 | 81.746 | 96.1662 | 9.4718 | 11.8519 | 14.2214 | 20.053 | 25.2429 | 11.0171 | 16.3269 | 22.9716 | 25.7362 | 34.782 | -999 | -999 | -999 | -999 | -999 | 21.4398 | 47.0141 | -999 | -999 | -999 | 0.079 | 0.209 | 0.296 | 0.13 | 0 | 63
2003-06-09 17:30 | -0.8913 | 358.75 | 132.858 | 50.894 | 0.3316 | 4.2296 | 358.965 | 22.1693 | 0.24391 | 22.5252 | 0.23709 | 23.5269 | 0.24371 | 1.8246 | 222.43 | 1.6458 | 1171.76 | 285.22 | 605.312 | 581.089 | 76.8089 | 96.1392 | 9.5686 | 12.0031 | 14.2361 | 18.9219 | 24.5992 | 11.2189 | 16.5343 | 22.4018 | 24.8099 | 33.5738 | -999 | -999 | -999 | -999 | -999 | 17.6982 | 45.9149 | -999 | -999 | -999 | 0.08 | 0.209 | 0.296 | 0.13 | 0 | 63
2003-06-09 18:00 | -0.6011 | 317.648 | 79.653 | 31.249 | 0.2167 | 4.268 | 358.895 | 22.5154 | 0.24189 | 22.7343 | 0.23655 | 23.6942 | 0.24291 | 2.0829 | 223.057 | 1.9667 | 1073.93 | 191.046 | 555.57 | 530.81 | 70.2637 | 96.1185 | 9.6698 | 12.0994 | 14.1537 | 17.9264 | 24.152 | 11.4122 | 16.6266 | 22.1165 | 24.5279 | 34.0388 | -999 | -999 | -999 | -999 | -999 | 14.0623 | 43.9601 | -999 | -999 | -999 | 0.08 | 0.209 | 0.296 | 0.13 | 0 | 63
2003-06-09 18:30 | -0.6984 | 262.789 | 97.049 | 48.834 | 0.1072 | 4.201 | 359.003 | 22.1751 | 0.24215 | 22.2816 | 0.23841 | 23.2107 | 0.24536 | 2.2388 | 185.119 | 2.0754 | 960.419 | 577.78 | 499.514 | 478.328 | 64.5678 | 96.1037 | 9.7658 | 12.1577 | 14.0123 | 16.9939 | 24.0118 | 11.5896 | 16.6671 | 20.7229 | 21.3837 | 22.2091 | -999 | -999 | -999 | -999 | -999 | 10.917 | 42.4456 | -999 | -999 | -999 | 0.081 | 0.209 | 0.295 | 0.13 | 0 | 63
2003-06-09 19:00 | -0.8317 | 224.687 | 71.885 | 39.588 | 0.2426 | 4.0575 | 358.733 | 22.45 | 0.23217 | 22.5378 | 0.22832 | 23.4818 | 0.23571 | 1.9029 | 207.15 | 1.7679 | 836.177 | 561.469 | 440.344 | 423.035 | 58.1757 | 96.0827 | 9.8635 | 12.1625 | 13.8206 | 16.2078 | 27.7287 | 11.7423 | 16.4683 | 19.1213 | 19.4792 | 21.1326 | -999 | -999 | -999 | -999 | -999 | 8.2927 | 40.3827 | -999 | -999 | -999 | 0.082 | 0.209 | 0.295 | 0.13 | 0 | 63
2003-06-09 19:30 | -0.3615 | 180.526 | 45.621 | 33.815 | 0.2396 | 4.0152 | 358.671 | 22.4873 | 0.22929 | 22.6039 | 0.22525 | 23.5121 | 0.23324 | 2.1383 | 222.771 | 1.9217 | 713.641 | 408.504 | 380.152 | 367.529 | 50.1666 | 96.057 | 9.9405 | 12.1208 | 13.6237 | 16.1707 | 27.5929 | 11.8649 | 16.0909 | 18.1162 | 18.4897 | 20.6866 | -999 | -999 | -999 | -999 | -999 | 8.054 | 35.657 | -999 | -999 | -999 | 0.083 | 0.209 | 0.295 | 0.13 | 0 | 63
2003-06-09 20:00 | -0.5738 | 136.005 | 38.231 | 34.173 | 0.2603 | 3.8633 | 358.375 | 22.3969 | 0.22352 | 22.4225 | 0.22041 | 23.253 | 0.22955 | 2.08 | 194.453 | 1.885 | 597.927 | 371.997 | 321.96 | 311.433 | 42.2962 | 96.0301 | 10.0043 | 12.0724 | 13.4722 | 15.8415 | 25.4926 | 11.9437 | 15.7027 | 17.65 | 17.9312 | 19.3153 | -999 | -999 | -999 | -999 | -999 | 7.461 | 31.4734 | -999 | -999 | -999 | 0.085 | 0.209 | 0.295 | 0.13 | 0 | 63
2003-06-09 20:30 | -0.6559 | 92.872 | 11.434 | 14.554 | 0.2165 | 4.0126 | 358.255 | 22.3835 | 0.23049 | 22.3422 | 0.22852 | 23.0175 | 0.23954 | 2.2287 | 94.4986 | 1.9754 | 471.48 | 217.566 | 259.319 | 247.624 | 34.8747 | 96.0191 | 10.0531 | 12.0295 | 13.3312 | 15.3632 | 24.192 | 11.9851 | 15.3883 | 17.4429 | 17.5101 | 18.7316 | -999 | -999 | -999 | -999 | -999 | 6.2736 | 27.4334 | -999 | -999 | -999 | 0.086 | 0.209 | 0.294 | 0.13 | 0 | 63
2003-06-09 21:00 | -0.2801 | 52.304 | 1.775 | 10.863 | 0.3417 | 4.3595 | 358.794 | 22.1322 | 0.24965 | 22.0149 | 0.24818 | 22.4493 | 0.263 | 1.8787 | 104.337 | 1.6338 | 352.281 | 184.889 | 199 | 186.617 | 26.2303 | 96.0135 | 10.0985 | 11.9916 | 13.1927 | 14.9158 | 21.7586 | 11.9993 | 15.1365 | 17.2006 | 17.2223 | 18.565 | -999 | -999 | -999 | -999 | -999 | 5.1881 | 23.5509 | -999 | -999 | -999 | 0.087 | 0.209 | 0.294 | 0.13 | 0 | 63
2003-06-09 21:30 | -0.0047 | 13.921 | -9.502 | 7.984 | 0.2577 | 5.0491 | 359.71 | 21.3361 | 0.29368 | 21.2039 | 0.29145 | 21.6278 | 0.30633 | 2.675 | 162.97 | 2.3117 | 239.988 | 133.503 | 139.167 | 127.471 | 17.9934 | 96.0094 | 10.137 | 11.957 | 13.0544 | 14.5137 | 19.666 | 12.0001 | 14.9207 | 16.4904 | 16.2837 | 16.19 | -999 | -999 | -999 | -999 | -999 | 4.1844 | 20.4231 | -999 | -999 | -999 | 0.088 | 0.21 | 0.294 | 0.13 | 0 | 63
2003-06-09 22:00 | 0.3545 | -14.8 | -19.896 | 5.689 | 0.2628 | 5.2579 | 359.884 | 20.4511 | 0.31826 | 20.2758 | 0.31542 | 20.5508 | 0.33449 | 2.3838 | 160.432 | 1.9679 | 163.281 | 100.655 | 98.1926 | 86.6651 | 11.7349 | 96.006 | 10.1774 | 11.9273 | 12.9234 | 14.0758 | 17.2675 | 12.001 | 14.6654 | 15.6614 | 15.3675 | 14.3982 | -999 | -999 | -999 | -999 | -999 | 3.0908 | 17.7982 | -999 | -999 | -999 | 0.089 | 0.21 | 0.294 | 0.13 | 0 | 63
2003-06-09 22:30 | 0.3535 | -34.474 | -14.998 | 1.37 | 0.1874 | 5.438 | 360.626 | 19.503 | 0.34539 | 19.2753 | 0.3483 | 19.3761 | 0.37017 | 2.3408 | 160.044 | 1.9163 | 106.132 | 69.7419 | 63.0868 | 53.9432 | 6.4698 | 96.0107 | 10.2011 | 11.8751 | 12.7668 | 13.6047 | 15.202 | 11.9827 | 14.3614 | 14.9768 | 14.5735 | 12.9011 | -999 | -999 | -999 | -999 | -999 | 1.8316 | 15.1763 | -999 | -999 | -999 | 0.09 | 0.21 | 0.294 | 0.13 | 0 | 63
2003-06-09 23:00 | 0.3761 | -53.029 | -16.799 | -0.042 | 0.1781 | 5.5708 | 361.498 | 18.384 | 0.37954 | 18.0891 | 0.38549 | 18.0747 | 0.40913 | 2.3967 | 181.904 | 1.7038 | 61.8428 | 41.4133 | 36.6819 | 28.8705 | 2.7476 | 96.0048 | 10.2175 | 11.7999 | 12.5942 | 13.0975 | 12.829 | 11.9508 | 14.0499 | 14.3602 | 13.7724 | 10.7975 | -999 | -999 | -999 | -999 | -999 | 0.5016 | 12.6764 | -999 | -999 | -999 | 0.091 | 0.21 | 0.294 | 0.13 | 0 | 63
2003-06-09 23:30 | 0.4156 | -51.348 | -20.066 | -0.572 | 0.188 | 5.7024 | 362.684 | 16.9408 | 0.42604 | 16.5604 | 0.43475 | 16.3849 | 0.46131 | 2.6317 | 179.308 | 1.8958 | 32.2106 | 22.3872 | 18.6743 | 12.139 | 0.09554 | 95.996 | 10.2316 | 11.713 | 12.4034 | 12.4847 | 10.5329 | 11.9065 | 13.7362 | 13.7276 | 12.9122 | 8.8821 | -999 | -999 | -999 | -999 | -999 | -1.2263 | 10.2889 | -999 | -999 | -999 | 0.091 | 0.211 | 0.294 | 0.13 | 0 | 63
2003-06-10 | 1.0271 | -51.787 | -33.183 | -0.693 | 0.2367 | 5.7105 | 365.654 | 15.0306 | 0.48116 | 14.6115 | 0.4923 | 14.4156 | 0.51943 | 2.9083 | 181.393 | 2.0496 | 14.6315 | 10.3695 | 8.0231 | 2.4209 | -1.4892 | 95.9889 | 10.2318 | 11.6214 | 12.1889 | 11.9251 | 9.1108 | 11.8448 | 13.4133 | 13.1101 | 12.1634 | 7.709 | -999 | -999 | -999 | -999 | -999 | -2.6916 | 7.9081 | -999 | -999 | -999 | 0.092 | 0.211 | 0.294 | 0.13 | 0 | 63
2003-06-10 00:30 | 0.9858 | -50.108 | -30.15 | -1.597 | 0.2303 | 5.6914 | 367.999 | 13.7765 | 0.51825 | 13.3433 | 0.53085 | 13.1681 | 0.55733 | 2.9621 | 179.719 | 2.0779 | 6.3786 | 4.5256 | 3.4865 | -0.63501 | -1.2024 | 95.9812 | 10.2135 | 11.5178 | 11.9535 | 11.4918 | 9.0431 | 11.7593 | 13.0744 | 12.5659 | 11.6567 | 7.7779 | -999 | -999 | -999 | -999 | -999 | -3.6712 | 5.6529 | -999 | -999 | -999 | 0.093 | 0.211 | 0.294 | 0.13 | 0 | 63
2003-06-10 01:00 | 1.1217 | -53.02 | -33.847 | -1.408 | 0.2286 | 5.6831 | 369.846 | 12.7814 | 0.55004 | 12.3126 | 0.56428 | 12.111 | 0.59102 | 3.1767 | 181.687 | 2.23 | 3.0906 | 2.267 | 1.4459 | -2.1842 | -1.1523 | 95.9684 | 10.2011 | 11.3963 | 11.7244 | 11.117 | 7.9725 | 11.669 | 12.7521 | 12.1029 | 11.1019 | 6.7762 | -999 | -999 | -999 | -999 | -999 | -4.1238 | 3.733 | -999 | -999 | -999 | 0.093 | 0.212 | 0.293 | 0.13 | 0 | 63
2003-06-10 01:30 | 0.7182 | -52.278 | -26.996 | -1.344 | 0.2009 | 5.665 | 370.576 | 12.2903 | 0.56541 | 11.7716 | 0.582 | 11.529 | 0.61016 | 3.3442 | 181.761 | 2.3242 | 1.9386 | 1.4448 | 0.89 | -2.3517 | -0.88869 | 95.9676 | 10.1784 | 11.2619 | 11.4963 | 10.7817 | 7.8489 | 11.5718 | 12.4445 | 11.6619 | 10.6555 | 6.575 | -999 | -999 | -999 | -999 | -999 | -4.6023 | 2.0743 | -999 | -999 | -999 | 0.094 | 0.212 | 0.293 | 0.13 | 0 | 63
2003-06-10 02:00 | 0.378 | -49.971 | -15.258 | -0.974 | 0.1841 | 5.6966 | 368.865 | 12.7177 | 0.55434 | 12.1438 | 0.57225 | 11.7806 | 0.60412 | 3.0962 | 175.624 | 2.2354 | 1.6093 | 1.2084 | 0.72538 | -2.0143 | -0.37974 | 95.9639 | 10.1505 | 11.1364 | 11.286 | 10.5043 | 7.3478 | 11.4635 | 12.1566 | 11.2847 | 10.2763 | 6.1134 | -999 | -999 | -999 | -999 | -999 | -4.8239 | 0.63648 | -999 | -999 | -999 | 0.094 | 0.212 | 0.293 | 0.13 | 0 | 63
2003-06-10 02:30 | -0.0142 | -40.075 | -5.567 | -0.157 | 0.1223 | 5.7706 | 370.585 | 11.9795 | 0.5856 | 11.4516 | 0.60236 | 11.1535 | 0.63205 | 2.5725 | 188.037 | 1.65 | 1.8975 | 1.4619 | 0.87138 | -2.4711 | -1.4248 | 95.9645 | 10.1347 | 11.0126 | 11.0952 | 10.171 | 6.1279 | 11.3702 | 11.9026 | 10.934 | 9.85 | 5.3378 | -999 | -999 | -999 | -999 | -999 | -5.2811 | -0.56405 | -999 | -999 | -999 | 0.095 | 0.212 | 0.293 | 0.13 | 0 | 63
2003-06-10 03:00 | -0.2882 | -28.588 | 6.175 | 0.349 | 0.1442 | 5.8385 | 370.685 | 11.8896 | 0.59668 | 11.0978 | 0.62092 | 10.6172 | 0.65553 | 2.5654 | 183.807 | 1.6121 | 3.0864 | 2.2484 | 1.6636 | -0.51034 | -0.52884 | 95.9749 | 10.1081 | 10.883 | 10.9013 | 9.9287 | 6.293 | 11.2726 | 11.6539 | 10.6283 | 9.6155 | 5.7062 | -999 | -999 | -999 | -999 | -999 | -5.5862 | -1.6296 | -999 | -999 | -999 | 0.095 | 0.212 | 0.293 | 0.129 | 0 | 63
2003-06-10 03:30 | -0.5586 | -25.568 | 2.034 | 1.103 | 0.1332 | 5.882 | 368.852 | 13.0847 | 0.55931 | 12.0434 | 0.59295 | 10.9179 | 0.65063 | 1.5375 | 82.4747 | 1.0658 | 5.9312 | 4.1902 | 3.4923 | 1.1211 | -0.14893 | 95.982 | 10.0721 | 10.7683 | 10.7294 | 9.7866 | 6.3783 | 11.1698 | 11.4167 | 10.39 | 9.4704 | 5.9409 | -999 | -999 | -999 | -999 | -999 | -5.3664 | -2.3954 | -999 | -999 | -999 | 0.096 | 0.213 | 0.293 | 0.129 | 0 | 63
2003-06-10 04:00 | 0.6184 | -27.132 | -10.342 | -0.933 | 0.1136 | 5.7619 | 371.154 | 11.9665 | 0.58646 | 11.3349 | 0.60739 | 10.6467 | 0.65184 | 1.2929 | 121.345 | 0.9325 | 14.0038 | 10.0516 | 8.1065 | 3.8656 | -0.25288 | 95.9794 | 10.0446 | 10.6587 | 10.5788 | 9.639 | 6.0751 | 11.0717 | 11.2127 | 10.1776 | 9.2685 | 5.5547 | -999 | -999 | -999 | -999 | -999 | -5.2212 | -2.8624 | -999 | -999 | -999 | 0.096 | 0.213 | 0.293 | 0.129 | 0 | 63
2003-06-10 04:30 | 0.6508 | -28.371 | -19.752 | 1.294 | 0.18 | 5.8009 | 368.68 | 12.9406 | 0.55913 | 12.3189 | 0.57903 | 11.4313 | 0.63082 | 2.0267 | 144.315 | 1.5392 | 34.6157 | 24.2995 | 19.0425 | 14.1782 | 3.5779 | 95.9748 | 10.0006 | 10.5418 | 10.4211 | 9.44 | 6.5138 | 10.9599 | 11.0107 | 9.9177 | 8.9914 | 5.4519 | -999 | -999 | -999 | -999 | -999 | -5.3621 | -3.2676 | -999 | -999 | -999 | 0.095 | 0.213 | 0.293 | 0.129 | 0 | 63
2003-06-10 05:00 | -0.0544 | -20.882 | -5.744 | 2.676 | 0.1238 | 5.8544 | 366.22 | 13.9116 | 0.53237 | 13.4041 | 0.54823 | 12.952 | 0.58488 | 2.2958 | 143.46 | 1.6771 | 70.3937 | 48.0263 | 37.9663 | 29.8314 | 8.1218 | 95.9691 | 9.9537 | 10.4172 | 10.265 | 9.4215 | 8.5478 | 10.8333 | 10.8035 | 9.7221 | 8.9486 | 6.6971 | -999 | -999 | -999 | -999 | -999 | -4.9809 | -3.7096 | -999 | -999 | -999 | 0.095 | 0.213 | 0.293 | 0.129 | 0 | 63
2003-06-10 05:30 | -0.3713 | -4.461 | -3.956 | 9.769 | 0.2349 | 5.8205 | 365.001 | 14.7767 | 0.50259 | 14.5778 | 0.50808 | 14.8054 | 0.52645 | 1.3475 | 127.624 | 1.0683 | 126.105 | 83.9221 | 75.2732 | 49.8698 | 12.9869 | 95.9778 | 9.9193 | 10.2989 | 10.1436 | 9.7529 | 12.3904 | 10.7171 | 10.6251 | 9.7324 | 9.2606 | 8.417 | -999 | -999 | -999 | -999 | -999 | -3.4245 | -3.9068 | -999 | -999 | -999 | 0.095 | 0.213 | 0.293 | 0.129 | 0 | 63
2003-06-10 06:00 | -1.7522 | 22.671 | 22.371 | 12.915 | 0.1158 | 5.7428 | 364.128 | 14.8996 | 0.49225 | 14.7697 | 0.49641 | 15.1886 | 0.51046 | 1.6479 | 147.486 | 1.4087 | 200.741 | 128.944 | 117.969 | 82.7806 | 19.9283 | 95.964 | 9.8991 | 10.2249 | 10.112 | 10.135 | 15.9699 | 10.64 | 10.5283 | 9.8647 | 9.575 | 9.8292 | -999 | -999 | -999 | -999 | -999 | -1.5227 | -3.5996 | -999 | -999 | -999 | 0.095 | 0.212 | 0.293 | 0.129 | 0 | 63
2003-06-10 06:30 | -0.6404 | 61.505 | 6.374 | 13.444 | 0.0839 | 6.1082 | 362.34 | 16.0776 | 0.48386 | 16.0795 | 0.48531 | 16.7586 | 0.49036 | 0.74333 | 168.282 | 0.74333 | 296.115 | 214.875 | 167.077 | 127.834 | 26.6344 | 95.9592 | 9.8611 | 10.145 | 10.1002 | 10.5636 | 19.5799 | 10.5365 | 10.4448 | 10.0764 | 10.1595 | 12.4879 | -999 | -999 | -999 | -999 | -999 | 0.23864 | -2.9739 | -999 | -999 | -999 | 0.094 | 0.212 | 0.293 | 0.129 | 0 | 63
2003-06-10 07:00 | -1.0569 | 41.023 | 19.651 | 32.229 | 0.1312 | 6.2267 | 363.007 | 15.8851 | 0.49625 | 15.8861 | 0.50162 | 16.5199 | 0.51009 | 0.40583 | 211.719 | 0.41958 | 244.263 | 187.896 | 116.542 | 98.0246 | 13.6366 | 95.9458 | 9.8846 | 10.1541 | 10.2184 | 11.1141 | 17.3147 | 10.518 | 10.4834 | 10.479 | 10.7609 | 13.7705 | -999 | -999 | -999 | -999 | -999 | 2.4108 | -1.8652 | -999 | -999 | -999 | 0.094 | 0.212 | 0.293 | 0.129 | 0 | 63
2003-06-10 07:30 | -2.2909 | 95.622 | 51.753 | 41.209 | 0.1685 | 6.2668 | 363.867 | 15.6221 | 0.50993 | 15.6584 | 0.51123 | 16.2858 | 0.51801 | 0.75083 | 218.103 | 0.84375 | 416.956 | 308.743 | 204.648 | 169.414 | 28.7671 | 95.9373 | 9.8522 | 10.1296 | 10.2936 | 11.2378 | 18.2587 | 10.4495 | 10.5121 | 10.6509 | 11.0124 | 16.7647 | -999 | -999 | -999 | -999 | -999 | 2.9755 | -0.28837 | -999 | -999 | -999 | 0.093 | 0.212 | 0.293 | 0.129 | 0 | 63
2003-06-10 08:00 | -1.1299 | 148.631 | 57.774 | 45.278 | 0.1677 | 5.751 | 362.382 | 16.8372 | 0.4382 | 16.9005 | 0.43698 | 17.6476 | 0.44137 | 0.9775 | 133.47 | 1.0367 | 565.333 | 389.77 | 279.808 | 233.172 | 38.8393 | 95.9232 | 9.786 | 10.0959 | 10.3204 | 11.4979 | 20.8211 | 10.3559 | 10.5236 | 10.8504 | 11.7746 | 23.8071 | -999 | -999 | -999 | -999 | -999 | 3.8019 | 1.261 | -999 | -999 | -999 | 0.092 | 0.211 | 0.293 | 0.129 | 0 | 63
2003-06-10 08:30 | -1.8167 | 154.907 | 110.868 | 61.563 | 0.2549 | 5.8938 | 363.194 | 17.0149 | 0.44249 | 17.155 | 0.43896 | 17.8665 | 0.44574 | 1.1304 | 223.588 | 1.11 | 598.475 | 403.912 | 286.564 | 247.687 | 37.5147 | 95.8994 | 9.7822 | 10.1379 | 10.4318 | 11.7564 | 19.8652 | 10.328 | 10.626 | 11.1919 | 12.4751 | 25.1334 | -999 | -999 | -999 | -999 | -999 | 4.8528 | 3.2833 | -999 | -999 | -999 | 0.091 | 0.21 | 0.293 | 0.129 | 0 | 63
2003-06-10 09:00 | -1.5127 | 262.531 | 125.768 | 58.878 | 0.2391 | 5.7984 | 361.712 | 17.8107 | 0.41625 | 18.0182 | 0.41139 | 18.9775 | 0.41211 | 1.3775 | 121.878 | 1.3854 | 881.617 | 637.786 | 436.715 | 377.662 | 56.843 | 95.8779 | 9.7366 | 10.1305 | 10.4844 | 12.1762 | 21.7946 | 10.2677 | 10.7184 | 11.598 | 14.006 | 30.3768 | -999 | -999 | -999 | -999 | -999 | 5.5797 | 5.2821 | -999 | -999 | -999 | 0.089 | 0.21 | 0.293 | 0.129 | 0 | 63
2003-06-10 09:30 | -2.0407 | 309.387 | 158.897 | 60.374 | 0.3369 | 5.7107 | 361.907 | 18.0574 | 0.40401 | 18.1982 | 0.40064 | 19.2735 | 0.39762 | 1.7421 | 79.6413 | 1.6679 | 1004.55 | 585.466 | 496.422 | 430.354 | 62.5049 | 95.8478 | 9.7512 | 10.1771 | 10.6264 | 12.964 | 22.5333 | 10.2805 | 10.9264 | 12.2826 | 15.015 | 32.2302 | -999 | -999 | -999 | -999 | -999 | 7.6694 | 7.1344 | -999 | -999 | -999 | 0.087 | 0.209 | 0.293 | 0.129 | 0 | 63
2003-06-10 10:00 | -2.2353 | 355.609 | 126.048 | 49.914 | 0.2326 | 5.7424 | 360.774 | 18.8253 | 0.3866 | 18.9746 | 0.38246 | 19.9553 | 0.3824 | 1.8354 | 94.8543 | 1.7367 | 1110.31 | 703.96 | 551.447 | 469.132 | 68.5869 | 95.8155 | 9.7376 | 10.2116 | 10.7843 | 13.9444 | 24.0942 | 10.271 | 11.1558 | 13.048 | 16.8838 | 37.3048 | -999 | -999 | -999 | -999 | -999 | 11.4424 | 9.1701 | -999 | -999 | -999 | 0.086 | 0.208 | 0.293 | 0.129 | 0 | 63
2003-06-10 10:30 | -1.2741 | 394.789 | 206.193 | 84.046 | 0.3167 | 5.7445 | 360.438 | 19.5548 | 0.36806 | 19.6533 | 0.36535 | 20.6247 | 0.36642 | 1.37 | 98.0217 | 1.3838 | 1200.16 | 793.545 | 599.384 | 533.677 | 74.1149 | 95.7959 | 9.7226 | 10.2721 | 11.0176 | 14.6919 | 24.7435 | 10.2804 | 11.4616 | 14.1382 | 18.6665 | 38.2968 | -999 | -999 | -999 | -999 | -999 | 15.3789 | 11.6721 | -999 | -999 | -999 | 0.084 | 0.207 | 0.293 | 0.129 | 0 | 63
2003-06-10 11:00 | -1.5728 | 410.642 | 197.095 | 57.705 | 0.2191 | 5.7716 | 360.409 | 20.2633 | 0.35254 | 20.424 | 0.34824 | 21.3964 | 0.34972 | 1.5054 | 143.555 | 1.4925 | 1247.78 | 642.439 | 618.827 | 555.501 | 74.7042 | 95.7649 | 9.7266 | 10.377 | 11.3072 | 15.3618 | 25.3813 | 10.3187 | 11.8539 | 15.199 | 20.3414 | 40.0971 | -999 | -999 | -999 | -999 | -999 | 16.9205 | 14.5943 | -999 | -999 | -999 | 0.082 | 0.206 | 0.293 | 0.129 | 0 | 63
2003-06-10 11:30 | -1.532 | 441.778 | 180.908 | 73.75 | 0.3303 | 5.4642 | 360.151 | 20.7813 | 0.32611 | 20.9253 | 0.31968 | 21.8898 | 0.32452 | 1.6812 | 118.791 | 1.6187 | 1320.28 | 940.913 | 658.803 | 602.239 | 78.6141 | 95.7249 | 9.7458 | 10.5221 | 11.6228 | 16.3555 | 26.9155 | 10.3801 | 12.2974 | 16.1749 | 21.7374 | 40.31 | -999 | -999 | -999 | -999 | -999 | 21.2518 | 17.872 | -999 | -999 | -999 | 0.08 | 0.205 | 0.293 | 0.129 | 0 | 63
2003-06-10 12:00 | -1.5118 | 480.357 | 197.163 | 78.526 | 0.1995 | 5.1838 | 359.164 | 21.2135 | 0.30533 | 21.3429 | 0.29951 | 22.2925 | 0.30555 | 2.0654 | 129.777 | 1.9754 | 1415.75 | 1202.42 | 708.001 | 649.507 | 84.7248 | 95.6965 | 9.7585 | 10.6794 | 11.9893 | 17.0858 | 27.6958 | 10.4637 | 12.7743 | 17.1627 | 22.9285 | 43.4359 | -999 | -999 | -999 | -999 | -999 | 24.4112 | 21.4116 | -999 | -999 | -999 | 0.078 | 0.204 | 0.292 | 0.129 | 0 | 63
2003-06-10 12:30 | -1.4136 | 513.428 | 257.373 | 95.767 | 0.2987 | 4.5923 | 358.988 | 21.7831 | 0.26908 | 21.843 | 0.26631 | 22.8875 | 0.27028 | 1.7696 | 98.445 | 1.78 | 1507.71 | 1278.67 | 760.099 | 699.313 | 90.5166 | 95.6535 | 9.7847 | 10.8642 | 12.3767 | 17.7762 | 28.7567 | 10.562 | 13.258 | 18.227 | 24.5453 | 45.1323 | -999 | -999 | -999 | -999 | -999 | 26.1931 | 25.3426 | -999 | -999 | -999 | 0.077 | 0.204 | 0.292 | 0.129 | 0 | 63
2003-06-10 13:00 | -1.0734 | 523.191 | 212.842 | 77.575 | 0.31 | 4.3156 | 358.954 | 22.3249 | 0.24749 | 22.4882 | 0.24383 | 23.6834 | 0.24769 | 2.275 | 100.961 | 2.0321 | 1536.77 | 1264.06 | 774.16 | 720.23 | 91.6994 | 95.632 | 9.8159 | 11.0887 | 12.7981 | 18.4531 | 28.9942 | 10.6875 | 13.7857 | 19.4804 | 26.031 | 46.655 | -999 | -999 | -999 | -999 | -999 | 27.1342 | 29.7892 | -999 | -999 | -999 | 0.075 | 0.203 | 0.292 | 0.129 | 0 | 63
2003-06-10 13:30 | -2.7148 | 522.293 | 218.419 | 75.034 | 0.2115 | 4.2637 | 359.174 | 22.4242 | 0.24321 | 22.6219 | 0.23889 | 23.7155 | 0.24357 | 2.3613 | 135.419 | 2.1987 | 1538.82 | 1324.73 | 775.959 | 727.846 | 92.0951 | 95.6154 | 9.8694 | 11.328 | 13.2276 | 19.1234 | 29.1373 | 10.836 | 14.3594 | 20.6454 | 27.0674 | 46.3073 | -999 | -999 | -999 | -999 | -999 | 27.4439 | 33.9489 | -999 | -999 | -999 | 0.075 | 0.202 | 0.292 | 0.129 | 0 | 63
2003-06-10 14:00 | -1.7219 | 517.407 | 304.386 | 107.352 | 0.1994 | 4.2609 | 359.349 | 23.1345 | 0.23283 | 23.2575 | 0.22878 | 24.3801 | 0.2345 | 1.3729 | 146.392 | 1.3079 | 1553.65 | 1318.56 | 787.165 | 740.212 | 92.9339 | 95.5784 | 9.9111 | 11.5652 | 13.6268 | 19.7851 | 30.0661 | 10.989 | 14.9336 | 21.5925 | 27.8497 | 46.0976 | -999 | -999 | -999 | -999 | -999 | 27.3521 | 37.3712 | -999 | -999 | -999 | 0.074 | 0.202 | 0.292 | 0.129 | 0 | 63
2003-06-10 14:30 | -0.8526 | 515.888 | 210.504 | 70.243 | 0.2913 | 4.2763 | 359.248 | 23.3365 | 0.23093 | 23.5597 | 0.22659 | 24.7117 | 0.23182 | 1.8767 | 219.532 | 1.7758 | 1543.81 | 1349.06 | 782.025 | 738.067 | 92.6389 | 95.5481 | 9.9783 | 11.8236 | 14.0412 | 20.5352 | 29.6148 | 11.1629 | 15.4884 | 22.5384 | 28.6309 | 46.174 | -999 | -999 | -999 | -999 | -999 | 27.2777 | 40.6952 | -999 | -999 | -999 | 0.074 | 0.201 | 0.291 | 0.129 | 0 | 63
2003-06-10 15:00 | -0.4242 | 488.296 | 173.708 | 61.683 | 0.1744 | 4.2728 | 359.446 | 23.832 | 0.22429 | 23.9613 | 0.2208 | 25.021 | 0.2274 | 2.1529 | 232.491 | 1.9812 | 1479.2 | 1059.22 | 747.812 | 709.023 | 88.8072 | 95.5162 | 10.0369 | 12.0741 | 14.4287 | 21.2646 | 29.1988 | 11.3442 | 16.026 | 23.2155 | 28.7763 | 44.314 | -999 | -999 | -999 | -999 | -999 | 26.699 | 43.6122 | -999 | -999 | -999 | 0.074 | 0.201 | 0.291 | 0.129 | 0 | 63
2003-06-10 15:30 | -1.0734 | 481.239 | 192.416 | 77.997 | 0.2809 | 4.2404 | 359.318 | 23.6826 | 0.22482 | 23.9327 | 0.21941 | 25.1186 | 0.22517 | 2.3525 | 251.999 | 2.2533 | 1463.46 | 845.784 | 741.307 | 706.215 | 89.5813 | 95.49 | 10.1208 | 12.3445 | 14.8223 | 21.8853 | 29.1275 | 11.545 | 16.5205 | 23.8092 | 28.9989 | 43.1088 | -999 | -999 | -999 | -999 | -999 | 25.9064 | 45.5529 | -999 | -999 | -999 | 0.074 | 0.201 | 0.291 | 0.129 | 0 | 63
2003-06-10 16:00 | -0.9312 | 412.808 | 171.045 | 67.274 | 0.3748 | 4.2244 | 359.358 | 23.7131 | 0.2235 | 24.0279 | 0.217 | 25.1245 | 0.22343 | 1.6338 | 137.761 | 1.6025 | 1301.91 | 857.972 | 653.942 | 625.49 | 78.9235 | 95.4651 | 10.2088 | 12.6005 | 15.1544 | 22.1209 | 27.9729 | 11.7515 | 16.9727 | 24.2164 | 28.6387 | 41.4204 | -999 | -999 | -999 | -999 | -999 | 24.222 | 46.7528 | -999 | -999 | -999 | 0.075 | 0.2 | 0.291 | 0.129 | 0 | 63
2003-06-10 16:30 | -0.2844 | 402.01 | 167.563 | 84.786 | 0.4997 | 4.139 | 359.264 | 24.1318 | 0.21437 | 24.5852 | 0.20683 | 25.5728 | 0.21525 | 2.0863 | 251.89 | 1.8996 | 1281.73 | 683.474 | 644.152 | 615.481 | 78.0826 | 95.4284 | 10.2878 | 12.817 | 15.3595 | 21.9204 | 28.2421 | 11.9445 | 17.3416 | 24.2824 | 28.1344 | 39.9393 | -999 | -999 | -999 | -999 | -999 | 22.7226 | 47.0989 | -999 | -999 | -999 | 0.075 | 0.2 | 0.29 | 0.129 | 0 | 63
2003-06-10 17:00 | -1.1633 | 358.97 | 159.02 | 66.645 | 0.3803 | 4.0451 | 359.464 | 24.259 | 0.20849 | 24.6371 | 0.20173 | 25.5982 | 0.21099 | 2.3383 | 225.096 | 2.0679 | 1167.75 | 492.509 | 588.396 | 565.903 | 73.0039 | 95.4074 | 10.3792 | 12.9927 | 15.4528 | 21.2457 | 27.6769 | 12.133 | 17.5994 | 23.8295 | 26.6135 | 36.1696 | -999 | -999 | -999 | -999 | -999 | 21.3163 | 46.7184 | -999 | -999 | -999 | 0.076 | 0.2 | 0.29 | 0.129 | 0 | 63
2003-06-10 17:30 | -0.8761 | 360.032 | 90.426 | 44.015 | 0.3009 | 3.8464 | 359.342 | 24.5908 | 0.19606 | 24.9071 | 0.18969 | 25.8898 | 0.19868 | 1.7408 | 140.755 | 1.6892 | 1171.89 | 329.095 | 599.191 | 572.589 | 74.9257 | 95.37 | 10.4888 | 13.1179 | 15.4311 | 20.1102 | 26.7886 | 12.3189 | 17.7157 | 23.2673 | 25.9981 | 35.5548 | -999 | -999 | -999 | -999 | -999 | 17.2349 | 44.9902 | -999 | -999 | -999 | 0.077 | 0.2 | 0.29 | 0.129 | 0 | 63
2003-06-10 18:00 | -0.4784 | 276.088 | 75.5 | 45.171 | 0.2219 | 3.8459 | 359.334 | 24.5537 | 0.19642 | 24.6838 | 0.19215 | 25.5979 | 0.20146 | 1.995 | 90.9116 | 1.8613 | 956.628 | 226.088 | 485.288 | 465.78 | 59.9946 | 95.3373 | 10.5879 | 13.2018 | 15.317 | 19.1875 | 25.9032 | 12.497 | 17.7616 | 23.0434 | 25.476 | 34.5183 | -999 | -999 | -999 | -999 | -999 | 13.9607 | 42.8717 | -999 | -999 | -999 | 0.077 | 0.2 | 0.29 | 0.129 | 0 | 63
2003-06-10 18:30 | -0.4203 | 229.359 | 57.366 | 37.847 | 0.1159 | 3.7588 | 359.148 | 24.7261 | 0.18946 | 24.8312 | 0.18582 | 25.7197 | 0.19669 | 2.06 | 239.722 | 1.915 | 853.928 | 498.481 | 434.565 | 414.644 | 54.5574 | 95.3042 | 10.6779 | 13.2262 | 15.1466 | 18.3172 | 26.3501 | 12.6544 | 17.7583 | 21.7489 | 22.7113 | 25.0329 | -999 | -999 | -999 | -999 | -999 | 11.0629 | 41.08 | -999 | -999 | -999 | 0.078 | 0.2 | 0.289 | 0.129 | 0 | 63
2003-06-10 19:00 | -0.4891 | 189.19 | 50.24 | 53.993 | 0.159 | 3.6841 | 359.156 | 25.0481 | 0.18278 | 25.1567 | 0.17895 | 25.9997 | 0.18975 | 1.5688 | 246.554 | 1.45 | 747.242 | 489.763 | 379.263 | 360.083 | 47.5069 | 95.2797 | 10.7469 | 13.1954 | 14.933 | 17.6802 | 29.2511 | 12.7764 | 17.5252 | 20.3128 | 21.0137 | 23.7141 | -999 | -999 | -999 | -999 | -999 | 9.1136 | 38.5928 | -999 | -999 | -999 | 0.079 | 0.2 | 0.289 | 0.129 | 0 | 63
2003-06-10 19:30 | -0.3368 | 152.984 | 40.496 | 39.35 | 0.1774 | 3.362 | 359.129 | 25.0831 | 0.16811 | 25.1532 | 0.16576 | 25.9419 | 0.17788 | 1.4417 | 242.133 | 1.3313 | 642.195 | 383.042 | 329.619 | 315.07 | 41.4278 | 95.2528 | 10.8253 | 13.152 | 14.749 | 17.4924 | 28.7429 | 12.8824 | 17.1675 | 19.399 | 20.0339 | 22.9935 | -999 | -999 | -999 | -999 | -999 | 8.6914 | 34.2336 | -999 | -999 | -999 | 0.08 | 0.2 | 0.289 | 0.129 | 0 | 63
2003-06-10 20:00 | -0.4199 | 137.163 | 23.841 | 19.228 | 0.0878 | 3.3225 | 358.859 | 25.1478 | 0.16558 | 25.1653 | 0.16315 | 25.9772 | 0.17608 | 1.2758 | 199.835 | 1.2175 | 601.343 | 360.12 | 315.646 | 300.594 | 39.6562 | 95.2285 | 10.8826 | 13.0951 | 14.5857 | 17.1667 | 27.9443 | 12.9389 | 16.7942 | 18.9189 | 19.4969 | 22.1784 | -999 | -999 | -999 | -999 | -999 | 8.0546 | 30.3198 | -999 | -999 | -999 | 0.081 | 0.2 | 0.289 | 0.129 | 0 | 63
2003-06-10 20:30 | 0.1487 | 102.654 | 10.277 | 24.642 | 0.1678 | 3.3643 | 358.802 | 25.2702 | 0.1658 | 25.3076 | 0.16301 | 26.0901 | 0.17617 | 1.1767 | 281.681 | 1.1854 | 511.996 | 240.996 | 274.312 | 255.539 | 34.4623 | 95.2119 | 10.9264 | 13.0375 | 14.4364 | 16.8433 | 28.2838 | 12.9704 | 16.4917 | 18.73 | 19.1467 | 21.57 | -999 | -999 | -999 | -999 | -999 | 7.3718 | 26.7911 | -999 | -999 | -999 | 0.082 | 0.2 | 0.288 | 0.129 | 0 | 63
2003-06-10 21:00 | 0.2079 | 53.72 | -1.12 | 6.122 | 0.0879 | 3.5412 | 359.083 | 25.1182 | 0.17455 | 25.1196 | 0.17177 | 25.5081 | 0.18817 | 0.5975 | 251.523 | 0.61167 | 336.458 | 191.277 | 177.092 | 159.659 | 18.994 | 95.2058 | 10.9771 | 13.0113 | 14.3199 | 16.5211 | 24.4266 | 12.9827 | 16.26 | 18.5139 | 18.9406 | 21.6183 | -999 | -999 | -999 | -999 | -999 | 6.7023 | 23.5797 | -999 | -999 | -999 | 0.083 | 0.2 | 0.288 | 0.129 | 0 | 63
2003-06-10 21:30 | 0.1512 | 17.762 | -3.404 | 3.58 | 0.11 | 4.0046 | 359.408 | 24.1039 | 0.20506 | 24.0246 | 0.20557 | 24.3232 | 0.22638 | 0.93167 | 297.804 | 0.80125 | 175.626 | 121.601 | 87.1958 | 75.8188 | 6.8307 | 95.1978 | 11.0161 | 12.9783 | 14.2136 | 16.293 | 21.3571 | 12.9911 | 16.0655 | 17.9206 | 18.2372 | 20.1288 | -999 | -999 | -999 | -999 | -999 | 6.3619 | 21.1293 | -999 | -999 | -999 | 0.083 | 0.2 | 0.288 | 0.129 | 0 | 63
2003-06-10 22:00 | 0.3134 | 3.855 | -3.386 | 2.06 | 0.0944 | 4.41 | 360.304 | 23.129 | 0.23531 | 22.9281 | 0.23762 | 23.0194 | 0.25905 | 1.4054 | 280.721 | 1.0188 | 99.8602 | 70.0033 | 50.0737 | 41.8616 | 3.2633 | 95.1931 | 11.0424 | 12.9353 | 14.0992 | 15.9129 | 19.0024 | 12.9779 | 15.8327 | 17.2632 | 17.4388 | 18.3306 | -999 | -999 | -999 | -999 | -999 | 5.4687 | 19.2731 | -999 | -999 | -999 | 0.084 | 0.2 | 0.288 | 0.129 | 0 | 63
2003-06-10 22:30 | 1.9715 | -5.242 | -17.296 | 3.278 | 0.2291 | 4.6137 | 362.753 | 22.6426 | 0.25079 | 22.3428 | 0.25613 | 22.272 | 0.28259 | 1.4017 | 251.918 | 0.79667 | 48.6118 | 33.3763 | 26.0465 | 19.5637 | 1.0163 | 95.1819 | 11.0555 | 12.8879 | 13.9683 | 15.544 | 17.756 | 12.9462 | 15.5661 | 16.7047 | 16.8292 | 17.3783 | -999 | -999 | -999 | -999 | -999 | 4.4819 | 17.398 | -999 | -999 | -999 | 0.085 | 0.2 | 0.288 | 0.129 | 0 | 63
2003-06-10 23:00 | 0.8355 | -16.561 | -14.577 | 4.869 | 0.2213 | 5.618 | 364.868 | 21.6321 | 0.31395 | 21.3672 | 0.31632 | 21.3408 | 0.33806 | 2.4196 | 248.714 | 1.8508 | 22.1809 | 14.4538 | 12.8564 | 7.6854 | -0.42349 | 95.1934 | 11.0634 | 12.8343 | 13.8222 | 15.1291 | 18.0982 | 12.9037 | 15.2935 | 16.1826 | 16.2303 | 16.6185 | -999 | -999 | -999 | -999 | -999 | 3.4868 | 15.5974 | -999 | -999 | -999 | 0.085 | 0.2 | 0.288 | 0.129 | 0 | 63
2003-06-10 23:30 | 0.7678 | -21.624 | -23.4 | 1.744 | 0.2443 | 6.4916 | 363.42 | 20.7194 | 0.37952 | 20.4738 | 0.38461 | 20.557 | 0.40599 | 2.6187 | 243.856 | 2.0537 | 17.4467 | 11.3385 | 10.1242 | 6.1591 | -0.090515 | 95.1857 | 11.0702 | 12.7669 | 13.6642 | 14.7918 | 18.411 | 12.8526 | 15.0238 | 15.7146 | 15.7437 | 16.131 | -999 | -999 | -999 | -999 | -999 | 2.7209 | 13.8135 | -999 | -999 | -999 | 0.086 | 0.201 | 0.288 | 0.129 | 0 | 63
2003-06-11 | 0.5637 | -44.256 | -32.303 | 3.751 | 0.2736 | 6.726 | 364.009 | 19.8992 | 0.41474 | 19.6437 | 0.41978 | 19.6618 | 0.44139 | 2.6896 | 236.747 | 2.2533 | 13.007 | 8.9619 | 7.2539 | 3.0345 | -0.56419 | 95.1997 | 11.0888 | 12.7115 | 13.5313 | 14.4034 | 16.8571 | 12.8129 | 14.7797 | 15.3003 | 15.1162 | 14.0171 | -999 | -999 | -999 | -999 | -999 | 1.9283 | 12.1449 | -999 | -999 | -999 | 0.087 | 0.201 | 0.288 | 0.129 | 0 | 63
2003-06-11 00:30 | 0.5925 | -50.248 | -18.725 | 1.621 | 0.2267 | 6.7777 | 364.727 | 19.18 | 0.43749 | 18.8709 | 0.44458 | 18.8142 | 0.46807 | 2.9671 | 245.331 | 2.3854 | 5.5623 | 3.9582 | 2.477 | -1.3063 | -1.0595 | 95.2095 | 11.0982 | 12.6395 | 13.3678 | 13.8321 | 16.1835 | 12.761 | 14.5333 | 14.7784 | 14.3443 | 12.5358 | -999 | -999 | -999 | -999 | -999 | 0.22782 | 10.4267 | -999 | -999 | -999 | 0.088 | 0.201 | 0.287 | 0.128 | 0 | 63
2003-06-11 01:00 | 0.5137 | -40.279 | -14.762 | 0.823 | 0.1918 | 6.9126 | 365.836 | 18.4995 | 0.46494 | 18.1809 | 0.47278 | 18.11 | 0.49679 | 2.8442 | 250.213 | 2.1579 | 2.6094 | 1.9058 | 1.0117 | -2.3032 | -1.3298 | 95.2034 | 11.0901 | 12.5196 | 13.1691 | 13.4543 | 15.6318 | 12.6864 | 14.2648 | 14.3022 | 13.8595 | 12.3538 | -999 | -999 | -999 | -999 | -999 | -0.71474 | 8.5338 | -999 | -999 | -999 | 0.088 | 0.201 | 0.287 | 0.128 | 0 | 63
2003-06-11 01:30 | 0.5721 | -38.882 | -17.694 | 1.207 | 0.2448 | 7.0575 | 367.203 | 17.6389 | 0.49986 | 17.3127 | 0.50838 | 17.2492 | 0.53176 | 2.5517 | 249.906 | 1.8987 | 1.6291 | 1.2603 | 0.66114 | -2.7579 | -1.4683 | 95.1989 | 11.082 | 12.4229 | 12.9865 | 13.1676 | 14.5476 | 12.6201 | 14.0084 | 13.9391 | 13.4631 | 11.6486 | -999 | -999 | -999 | -999 | -999 | -1.0381 | 6.9313 | -999 | -999 | -999 | 0.088 | 0.201 | 0.287 | 0.128 | 0 | 63
2003-06-11 02:00 | 0.5435 | -36.394 | -18.535 | 1.199 | 0.2614 | 7.1677 | 367.661 | 17.2438 | 0.51972 | 16.9073 | 0.52902 | 16.8184 | 0.55331 | 2.8279 | 260.909 | 2.0987 | 1.368 | 1.0669 | 0.56898 | -2.2948 | -1.0429 | 95.2112 | 11.0725 | 12.3199 | 12.8155 | 12.8861 | 14.4714 | 12.5402 | 13.76 | 13.5886 | 13.0918 | 11.5292 | -999 | -999 | -999 | -999 | -999 | -1.4617 | 5.6382 | -999 | -999 | -999 | 0.089 | 0.201 | 0.287 | 0.128 | 0 | 63
2003-06-11 02:30 | 0.4512 | -36.538 | -12.874 | 1.494 | 0.1996 | 7.2509 | 367.536 | 16.9004 | 0.53636 | 16.6367 | 0.54332 | 16.6302 | 0.56478 | 2.9146 | 268.266 | 2.1696 | 1.5763 | 1.1513 | 0.64778 | -2.1522 | -1.0289 | 95.2161 | 11.0511 | 12.2179 | 12.6504 | 12.7358 | 14.6288 | 12.4572 | 13.5259 | 13.3162 | 12.9049 | 11.8555 | -999 | -999 | -999 | -999 | -999 | -1.4415 | 4.5439 | -999 | -999 | -999 | 0.089 | 0.202 | 0.287 | 0.128 | 0 | 63
2003-06-11 03:00 | 0.6957 | -33.351 | -15.29 | 1.414 | 0.2006 | 7.3418 | 368.157 | 16.1352 | 0.56764 | 15.848 | 0.576 | 15.8107 | 0.59847 | 2.2875 | 260.302 | 1.6433 | 2.3738 | 1.6678 | 0.96164 | -2.1022 | -1.2901 | 95.2023 | 11.0433 | 12.1346 | 12.5124 | 12.5605 | 13.1822 | 12.3844 | 13.3281 | 13.0846 | 12.6043 | 10.8755 | -999 | -999 | -999 | -999 | -999 | -1.4274 | 3.7259 | -999 | -999 | -999 | 0.09 | 0.202 | 0.287 | 0.128 | 0 | 63
2003-06-11 03:30 | 0.4567 | -35.032 | -12.149 | 0.974 | 0.1842 | 7.2078 | 369.047 | 15.5918 | 0.57671 | 15.2678 | 0.58677 | 15.1941 | 0.61063 | 2.3004 | 257.857 | 1.6425 | 5.0467 | 3.4939 | 2.2892 | -0.89077 | -0.95668 | 95.1941 | 11.0299 | 12.0421 | 12.3806 | 12.3094 | 12.2041 | 12.3047 | 13.1455 | 12.8155 | 12.26 | 10.0661 | -999 | -999 | -999 | -999 | -999 | -1.7712 | 2.9905 | -999 | -999 | -999 | 0.09 | 0.202 | 0.287 | 0.128 | 0 | 63
2003-06-11 04:00 | 0.5394 | -20.739 | -6.046 | 1.26 | 0.1595 | 7.0446 | 368.475 | 15.65 | 0.56359 | 15.3564 | 0.57288 | 15.3037 | 0.59674 | 1.8538 | 245.031 | 1.3942 | 8.4839 | 5.5743 | 4.3314 | 2.0091 | 0.20006 | 95.1997 | 10.9963 | 11.9448 | 12.2384 | 12.0961 | 12.5853 | 12.2175 | 12.948 | 12.5552 | 12.1034 | 10.9954 | -999 | -999 | -999 | -999 | -999 | -2.1678 | 2.236 | -999 | -999 | -999 | 0.09 | 0.202 | 0.287 | 0.128 | 0 | 63
2003-06-11 04:30 | 0.0995 | -13.613 | -2.429 | -0.066 | 0.1178 | 7.0987 | 370.096 | 15.3403 | 0.57763 | 15.0508 | 0.58633 | 14.928 | 0.6127 | 1.2188 | 187.364 | 0.82417 | 15.1268 | 9.7522 | 6.8021 | 4.0697 | -0.20962 | 95.195 | 10.97 | 11.8538 | 12.109 | 12.1015 | 11.9467 | 12.1316 | 12.7695 | 12.4668 | 12.1074 | 11.2018 | -999 | -999 | -999 | -999 | -999 | -1.6529 | 1.6535 | -999 | -999 | -999 | 0.091 | 0.202 | 0.287 | 0.128 | 0 | 63
2003-06-11 05:00 | 0.3974 | -12.335 | -5.368 | -0.406 | 0.104 | 7.0912 | 371.42 | 14.9389 | 0.59044 | 14.6129 | 0.60128 | 14.4555 | 0.62984 | 1.2579 | 223.869 | 0.65792 | 36.2746 | 24.2149 | 16.7415 | 13.2636 | 0.93538 | 95.177 | 10.958 | 11.7841 | 12.0193 | 12.0145 | 11.3617 | 12.064 | 12.6335 | 12.3676 | 11.9737 | 10.5667 | -999 | -999 | -999 | -999 | -999 | -1.4455 | 1.443 | -999 | -999 | -999 | 0.091 | 0.202 | 0.287 | 0.128 | 0 | 63
2003-06-11 05:30 | 2.0503 | -0.422 | -5.017 | 2.548 | 0.1557 | 7.2092 | 374.262 | 14.4263 | 0.61754 | 14.1053 | 0.62742 | 13.73 | 0.66097 | 0.57333 | 164.77 | 0.48458 | 47.2146 | 30.7998 | 22.9297 | 19.3452 | 1.6204 | 95.1995 | 10.9287 | 11.7094 | 11.9159 | 11.8913 | 11.6269 | 11.9801 | 12.5051 | 12.2175 | 11.8742 | 11.1619 | -999 | -999 | -999 | -999 | -999 | -1.5935 | 1.2627 | -999 | -999 | -999 | 0.091 | 0.202 | 0.287 | 0.128 | 0 | 63
2003-06-11 06:00 | 0.548 | 6.019 | -2.305 | 0.707 | 0.0813 | 7.0793 | 371.762 | 14.5817 | 0.60294 | 14.1001 | 0.61998 | 13.5652 | 0.67511 | 0.91167 | 155.795 | 0.6425 | 57.7296 | 36.5475 | 28.968 | 25.1015 | 2.9778 | 95.1907 | 10.8885 | 11.6166 | 11.8128 | 11.9494 | 12.3259 | 11.8941 | 12.376 | 12.178 | 12.001 | 12.0614 | -999 | -999 | -999 | -999 | -999 | -1.0263 | 1.1147 | -999 | -999 | -999 | 0.09 | 0.202 | 0.287 | 0.128 | 0 | 63
2003-06-11 06:30 | -0.054 | 22.023 | 8.594 | 18.612 | 0.0946 | 7.0988 | 373.553 | 14.6009 | 0.60359 | 14.2387 | 0.6185 | 14.0126 | 0.66702 | 0.7425 | 137.408 | 0.5 | 103.557 | 65.4895 | 55.889 | 48.1813 | 6.9053 | 95.1937 | 10.8496 | 11.533 | 11.731 | 12.114 | 13.6961 | 11.808 | 12.2684 | 12.2195 | 12.2611 | 13.5588 | -999 | -999 | -999 | -999 | -999 | -0.10476 | 1.2547 | -999 | -999 | -999 | 0.09 | 0.202 | 0.287 | 0.128 | 0 | 63
2003-06-11 07:00 | -1.7894 | 63.944 | 38.404 | 19.95 | 0.0742 | 7.4167 | 373.571 | 15.231 | 0.60494 | 15.1158 | 0.61161 | 15.369 | 0.63185 | 0.2 | 165.944 | 0.20042 | 233.217 | 149.267 | 126.401 | 108.699 | 17.5829 | 95.194 | 10.8135 | 11.4664 | 11.6856 | 12.5023 | 16.0437 | 11.7221 | 12.1843 | 12.4016 | 12.8344 | 16.3857 | -999 | -999 | -999 | -999 | -999 | 1.5373 | 1.7305 | -999 | -999 | -999 | 0.089 | 0.202 | 0.287 | 0.128 | 0 | 63
2003-06-11 07:30 | -0.9489 | 132.27 | 30.874 | 27.769 | 0.0803 | 7.0825 | 367.417 | 16.8772 | 0.52822 | 16.9096 | 0.52916 | 17.5612 | 0.53513 | 0.31833 | 200.443 | 0.41333 | 451.581 | 305.697 | 251.891 | 209.868 | 37.7331 | 95.1826 | 10.7312 | 11.3613 | 11.6294 | 13.0526 | 20.1807 | 11.5811 | 12.0976 | 12.6642 | 13.5367 | 20.6691 | -999 | -999 | -999 | -999 | -999 | 4.0978 | 2.7628 | -999 | -999 | -999 | 0.089 | 0.201 | 0.287 | 0.128 | 0 | 63
2003-06-11 08:00 | -1.5073 | 131.842 | 36.214 | 19.595 | 0.1087 | 7.0186 | 365.894 | 17.4853 | 0.50538 | 17.5304 | 0.50519 | 18.1126 | 0.51177 | 0.50042 | 246.171 | 0.67708 | 451.267 | 321.34 | 240.232 | 205.327 | 32.1482 | 95.1712 | 10.7431 | 11.3595 | 11.7452 | 13.4694 | 20.5705 | 11.566 | 12.178 | 12.9973 | 14.1554 | 23.3627 | -999 | -999 | -999 | -999 | -999 | 5.8882 | 4.5957 | -999 | -999 | -999 | 0.088 | 0.201 | 0.287 | 0.128 | 0 | 63
2003-06-11 08:30 | -2.0742 | 128.727 | 85.098 | 61.462 | 0.2432 | 6.8629 | 365.342 | 17.7351 | 0.48865 | 17.7823 | 0.48692 | 18.4805 | 0.49136 | 1.1458 | 183.788 | 1.1558 | 434.101 | 317.843 | 219.087 | 194.589 | 26.3117 | 95.161 | 10.7653 | 11.4244 | 11.9018 | 13.9981 | 20.3208 | 11.5614 | 12.2986 | 13.4592 | 14.9584 | 22.869 | -999 | -999 | -999 | -999 | -999 | 7.4683 | 6.5495 | -999 | -999 | -999 | 0.087 | 0.2 | 0.287 | 0.128 | 0 | 63
2003-06-11 09:00 | -1.6792 | 230.042 | 123.604 | 129.792 | 0.4249 | 6.3539 | 362.949 | 18.4852 | 0.43572 | 18.5244 | 0.43456 | 19.2918 | 0.43953 | 1.9579 | 57.8658 | 1.8175 | 713.447 | 506.387 | 370.512 | 326.193 | 49.0578 | 95.1457 | 10.7403 | 11.4318 | 12.02 | 14.4672 | 21.9494 | 11.5198 | 12.4133 | 14.0052 | 16.1485 | 28.1315 | -999 | -999 | -999 | -999 | -999 | 9.1466 | 8.4784 | -999 | -999 | -999 | 0.086 | 0.2 | 0.287 | 0.128 | 0 | 63
2003-06-11 09:30 | -2.295 | 281.634 | 162.419 | 72.237 | 0.4393 | 6.1513 | 361.354 | 19.6255 | 0.39292 | 19.7171 | 0.3904 | 20.562 | 0.39475 | 2.2125 | 94.4538 | 2.03 | 877.541 | 569.956 | 453.679 | 397.605 | 61.4586 | 95.1336 | 10.7163 | 11.4465 | 12.1494 | 14.8979 | 23.4697 | 11.4862 | 12.581 | 14.4784 | 17.08 | 31.9051 | -999 | -999 | -999 | -999 | -999 | 10.5926 | 10.4945 | -999 | -999 | -999 | 0.084 | 0.199 | 0.287 | 0.128 | 0 | 63
2003-06-11 10:00 | -1.7297 | 340.115 | 190.291 | 76.115 | 0.5314 | 5.597 | 360.901 | 19.9326 | 0.35075 | 20.0224 | 0.34818 | 20.9505 | 0.35199 | 3.6717 | 49.1024 | 3.2338 | 1028.86 | 665.561 | 531.299 | 457.383 | 70.4426 | 95.1163 | 10.7112 | 11.4929 | 12.3102 | 15.5174 | 24.236 | 11.481 | 12.7869 | 14.9885 | 18.4685 | 35.2388 | -999 | -999 | -999 | -999 | -999 | 12.6999 | 12.379 | -999 | -999 | -999 | 0.082 | 0.199 | 0.287 | 0.128 | 0 | 63
2003-06-11 10:30 | -1.8899 | 378.579 | 173.089 | 69.643 | 0.4687 | 5.5696 | 360.251 | 20.2179 | 0.34202 | 20.3318 | 0.33881 | 21.1877 | 0.34435 | 3.9333 | 55.4227 | 3.4433 | 1121.74 | 763.965 | 576.077 | 515.463 | 75.7255 | 95.0995 | 10.7127 | 11.5684 | 12.5034 | 15.8215 | 24.3925 | 11.5054 | 13.0427 | 15.762 | 19.8 | 35.674 | -999 | -999 | -999 | -999 | -999 | 14.6481 | 14.2223 | -999 | -999 | -999 | 0.081 | 0.198 | 0.287 | 0.128 | 0 | 63
2003-06-11 11:00 | -1.9201 | 417.668 | 213.069 | 79.839 | 0.4661 | 5.3837 | 359.56 | 20.5103 | 0.32561 | 20.6623 | 0.31911 | 21.6218 | 0.32552 | 3.6279 | 48.2674 | 3.2492 | 1223.75 | 688.269 | 628.531 | 564.837 | 80.8336 | 95.0924 | 10.7224 | 11.6585 | 12.6969 | 16.2596 | 25.4633 | 11.5366 | 13.3383 | 16.5847 | 21.1993 | 38.1275 | -999 | -999 | -999 | -999 | -999 | 15.0995 | 16.1867 | -999 | -999 | -999 | 0.079 | 0.197 | 0.286 | 0.128 | 0 | 63
2003-06-11 11:30 | -1.9605 | 463.019 | 202.557 | 79.169 | 0.3328 | 5.1318 | 359.014 | 20.9089 | 0.30762 | 21.0717 | 0.3007 | 22.0501 | 0.3075 | 3.56 | 47.0035 | 3.1792 | 1339.49 | 973.299 | 689.888 | 628.3 | 87.181 | 95.085 | 10.7277 | 11.7579 | 12.9125 | 17.1992 | 26.6622 | 11.582 | 13.6796 | -999 | 22.698 | 40.6045 | -999 | -999 | -999 | -999 | -999 | 18.9941 | 18.5725 | -999 | -999 | -999 | 0.077 | 0.196 | 0.286 | 0.128 | 0 | 63
2003-06-11 12:00 | -1.1277 | 499.436 | 237.189 | 88.566 | 0.4506 | 5.337 | 358.771 | 21.2258 | 0.31202 | 21.4087 | 0.30349 | 22.5233 | 0.30944 | 2.8679 | 78.0188 | 2.545 | 1429.05 | 1158.01 | 737.672 | 677.039 | 92.7281 | 95.0653 | 10.7451 | 11.8728 | 13.1996 | 18.0837 | 28.5456 | 11.6401 | 14.0647 | -999 | 23.9964 | 42.618 | -999 | -999 | -999 | -999 | -999 | 22.143 | 21.5789 | -999 | -999 | -999 | 0.076 | 0.196 | 0.286 | 0.128 | 0 | 63
2003-06-11 12:30 | -1.7254 | 511.715 | 231.688 | 82.569 | 0.3092 | 5.1533 | 358.053 | 21.7293 | 0.29511 | 21.9709 | 0.28959 | 23.1122 | 0.29211 | 2.8354 | 93.1298 | 2.5892 | 1475.6 | 1188.05 | 757.789 | 698.373 | 93.705 | 95.0548 | 10.7657 | 12.0297 | 13.5602 | 18.893 | 28.5105 | 11.7245 | 14.4988 | -999 | 25.6056 | 45.5683 | -999 | -999 | -999 | -999 | -999 | 24.3964 | 25.2511 | -999 | -999 | -999 | 0.074 | 0.195 | 0.286 | 0.128 | 0 | 63
2003-06-11 13:00 | -1.8874 | 514.6 | 289.43 | 103.315 | 0.3921 | 4.9774 | 357.649 | 21.9166 | 0.28394 | 22.0492 | 0.28061 | 23.2353 | 0.28213 | 2.6333 | 95.3577 | 2.465 | 1497.88 | 1138.11 | 764.312 | 712.19 | 93.0695 | 95.0414 | 10.7974 | 12.2238 | 13.9402 | 19.5114 | 28.7002 | 11.8304 | 14.9768 | -999 | 26.6878 | 45.2117 | -999 | -999 | -999 | -999 | -999 | 25.1446 | 29.3441 | -999 | -999 | -999 | 0.073 | 0.194 | 0.286 | 0.128 | 0 | 63
2003-06-11 13:30 | -1.4385 | 564.83 | 185.701 | 74.898 | 0.4154 | 4.7274 | 357.566 | 22.4539 | 0.26471 | 22.6921 | 0.26011 | 23.8871 | 0.26348 | 2.6979 | 131.681 | 2.4242 | 1612.25 | 1380.13 | 835.97 | 780.591 | 101.6 | 95.0122 | 10.8307 | 12.4187 | 14.3193 | 20.1645 | 29.8559 | 11.9454 | 15.4743 | -999 | 28.1319 | 47.7837 | -999 | -999 | -999 | -999 | -999 | 26.4981 | 32.9852 | -999 | -999 | -999 | 0.074 | 0.194 | 0.286 | 0.128 | 0 | 63
2003-06-11 14:00 | 0.014 | 432.727 | 131.624 | 49.054 | 0.3667 | 4.1244 | 358.102 | 22.62 | 0.23333 | 22.8638 | 0.2287 | 24.068 | 0.23386 | 3.0983 | 184.915 | 2.7525 | 1303.93 | 1103.98 | 666.41 | 627.138 | 79.5948 | 94.983 | 10.8817 | 12.6529 | 14.733 | 20.9355 | 28.5228 | 12.0952 | 16.0249 | -999 | 28.7033 | 43.6906 | -999 | -999 | -999 | -999 | -999 | 27.4658 | 36.4949 | -999 | -999 | -999 | 0.073 | 0.194 | 0.285 | 0.128 | 0 | 63
2003-06-11 14:30 | -2.1042 | 398.35 | 173.473 | 69.865 | 0.3269 | 4.0891 | 358.124 | 22.2551 | 0.23523 | 22.4257 | 0.23178 | 23.3284 | 0.23973 | 2.5421 | 203.03 | 2.3188 | 1216.1 | 970.483 | 613.186 | 579.921 | 73.9694 | 94.9599 | 10.9581 | 12.9203 | 15.1016 | 20.5151 | 26.5542 | 12.2685 | 16.5694 | -999 | 27.4061 | 40.284 | -999 | -999 | -999 | -999 | -999 | 22.4023 | 39.4092 | -999 | -999 | -999 | 0.072 | 0.193 | 0.285 | 0.128 | 0 | 63
2003-06-11 15:00 | -1.2991 | 427.18 | 189.463 | 79.76 | 0.3342 | 3.9523 | -999 | 22.7676 | 0.22278 | 22.8963 | 0.26697 | 23.8049 | 0.27968 | 1799370 | 123.314 | 1799370 | 1277.05 | 947.082 | 654.342 | 621.275 | 80.3135 | 94.938 | 10.9627 | 13.1373 | 15.2686 | 20.5914 | 27.2164 | 12.4146 | 16.8762 | -999 | 27.0908 | 39.7136 | -999 | -999 | -999 | -999 | -999 | 19.3775 | 39.2123 | -999 | -999 | -999 | 0.072 | 0.193 | 0.285 | 0.128 | 0 | 63
2003-06-11 15:30 | -2.0197 | 487.411 | 223.365 | 87.095 | 0.3972 | 3.4246 | -999 | 23.2146 | 0.19206 | 23.3927 | 0.18827 | 24.4636 | 0.19677 | 2.5112 | 120.385 | 2.3483 | 1460.81 | 842.837 | 758.591 | 720.365 | 93.5512 | 94.9083 | 11.0096 | 13.3009 | 15.4284 | 21.6726 | 28.6807 | 12.5541 | 17.1146 | 23.5516 | 28.6008 | 42.3474 | -999 | -999 | -999 | -999 | -999 | 21.0489 | 38.9468 | -999 | -999 | -999 | 0.072 | 0.192 | 0.285 | 0.128 | 0 | 63
2003-06-11 16:00 | -1.9744 | 484.942 | 256.092 | 85.335 | 0.401 | 3.3393 | -999 | 23.4268 | 0.18504 | 23.7116 | 0.18004 | 24.7317 | 0.18915 | 2.6562 | 86.6533 | 2.3825 | 1450.79 | 951.051 | 762.213 | 725.319 | 95.5793 | 94.8963 | 11.0938 | 13.4724 | 15.6897 | 22.4956 | 28.9431 | 12.7196 | 17.4849 | 24.3245 | 29.0433 | 42.4919 | -999 | -999 | -999 | -999 | -999 | 21.4599 | 40.6891 | -999 | -999 | -999 | 0.073 | 0.192 | 0.284 | 0.128 | 0 | 63
2003-06-11 16:30 | -1.0188 | 477.508 | 65.081 | 45.095 | 0.2523 | 3.5607 | -999 | 23.9604 | 0.18996 | 24.3568 | 0.18342 | 25.4161 | 0.1919 | 2.1529 | 109.039 | 2.0246 | 1430.36 | 814.203 | 755.874 | 718.437 | 94.5647 | 94.8802 | 11.1656 | 13.6377 | 15.9239 | 22.6215 | 29.1062 | 12.8776 | 17.8682 | 24.8444 | 29.1178 | 42.2419 | -999 | -999 | -999 | -999 | -999 | 21.0222 | 42.5214 | -999 | -999 | -999 | 0.074 | 0.192 | 0.284 | 0.128 | 0 | 63
2003-06-11 17:00 | -0.8776 | 224.014 | 143.105 | 52.833 | 0.432 | 3.6467 | -999 | 23.0222 | 0.20299 | 23.1593 | 0.19944 | 23.908 | 0.21071 | 2.6283 | 83.367 | 2.3679 | 793.75 | 359.824 | 394.739 | 380.274 | 47.3946 | 94.8716 | 11.2806 | 13.8336 | 16.1116 | 21.4399 | 24.9033 | 13.0747 | 18.2284 | 24.1758 | 26.1116 | 30.5534 | -999 | -999 | -999 | -999 | -999 | 19.0343 | 43.7549 | -999 | -999 | -999 | 0.075 | 0.192 | 0.284 | 0.128 | 0 | 63
2003-06-11 17:30 | -1.0652 | 352.567 | 105.77 | 44.07 | 0.4642 | 3.4429 | -999 | 23.6782 | 0.1867 | 23.8889 | 0.18218 | 24.7948 | 0.19251 | 3.8971 | 54.9799 | 3.4904 | 1091.41 | 317.155 | 575.114 | 550.271 | 73.2085 | 94.8731 | 11.3358 | 13.9116 | 16.0178 | 20.3679 | 26.4079 | 13.1981 | 18.2699 | 23.217 | 26.0031 | 34.4016 | -999 | -999 | -999 | -999 | -999 | 14.3852 | 41.6444 | -999 | -999 | -999 | 0.074 | 0.192 | 0.284 | 0.128 | 0 | 63
2003-06-11 18:00 | -1.0315 | 248.767 | 180.266 | 65.959 | 0.5928 | 3.41 | -999 | 23.3356 | 0.18806 | 23.4002 | 0.18552 | 24.0834 | 0.19839 | 3.4771 | 82.6124 | 3.0483 | 863.686 | 206.511 | 444.836 | 429.186 | 58.1122 | 94.841 | 11.4229 | 13.9904 | 15.8975 | 19.1973 | 24.2209 | 13.3721 | 18.2509 | 22.5168 | 24.265 | 30.4394 | -999 | -999 | -999 | -999 | -999 | 11.1069 | 39.1042 | -999 | -999 | -999 | 0.075 | 0.192 | 0.283 | 0.128 | 0 | 63
2003-06-11 18:30 | -1.4163 | 318.867 | 122.738 | 49.904 | 0.6641 | 4.0909 | -999 | 23.8543 | 0.21389 | 24.0172 | 0.20982 | 24.9987 | 0.21773 | 4.8096 | 99.6037 | 4.2146 | 1037.25 | 637.492 | 554.014 | 530.973 | 74.0262 | 94.8338 | 11.4676 | 13.9605 | 15.6605 | 18.6252 | 26.7978 | 13.4662 | 18.081 | 21.3663 | 22.5875 | 26.1562 | -999 | -999 | -999 | -999 | -999 | 9.2205 | 36.0601 | -999 | -999 | -999 | 0.076 | 0.192 | 0.283 | 0.128 | 0 | 63
2003-06-11 19:00 | -0.5573 | 220.028 | 52.681 | 39.206 | 0.6532 | 4.115 | -999 | 23.3635 | 0.22108 | 23.4048 | 0.21813 | 24.144 | 0.2278 | 5.4754 | 48.458 | 4.7275 | 772.275 | 587.874 | 402.625 | 387.486 | 52.9799 | 94.8403 | 11.5504 | 13.9296 | 15.4808 | 18.0876 | 26.1543 | 13.5777 | 17.8344 | 20.212 | 21.0357 | 24.1379 | -999 | -999 | -999 | -999 | -999 | 8.1532 | 34.7614 | -999 | -999 | -999 | 0.077 | 0.192 | 0.283 | 0.128 | 0 | 63
2003-06-11 19:30 | -0.528 | 118.333 | 72.778 | 48.111 | 0.69 | 3.914 | -999 | 22.5721 | 0.2208 | 22.499 | 0.21957 | 22.9521 | 0.23215 | 5.3004 | 44.1366 | 4.5525 | 530.641 | 299.277 | 265.462 | 265.396 | 36.0448 | 94.8531 | 11.6238 | 13.8956 | 15.3232 | 17.5044 | 23.642 | 13.6766 | 17.5153 | 19.275 | 19.7224 | 21.2337 | -999 | -999 | -999 | -999 | -999 | 6.4874 | 30.9806 | -999 | -999 | -999 | 0.079 | 0.192 | 0.283 | 0.128 | 0 | 63
2003-06-11 20:00 | -0.3011 | 143.102 | 45.305 | 35.106 | 0.7066 | 3.5199 | -999 | 22.5182 | 0.20324 | 22.4689 | 0.20147 | 22.9816 | 0.21377 | 5.75 | 55.3353 | 4.9792 | 595.956 | 350.513 | 318.754 | 316.602 | 45.2003 | 94.8756 | 11.6504 | 13.8112 | 15.0958 | 17.0628 | 23.7926 | 13.6947 | 17.1215 | 18.6815 | 19.0215 | 21.0648 | -999 | -999 | -999 | -999 | -999 | 5.0481 | 26.3815 | -999 | -999 | -999 | 0.08 | 0.192 | 0.282 | 0.128 | 0 | 63
2003-06-11 20:30 | -0.3999 | 98.797 | 18.909 | 25.598 | 0.6498 | 3.3835 | -999 | 21.9146 | 0.20301 | 21.8371 | 0.20159 | 22.3039 | 0.21439 | 5.8583 | 56.9394 | 4.9208 | 479.73 | 220.444 | 261.947 | 256.023 | 37.8104 | 94.8972 | 11.6875 | 13.7421 | 14.908 | 16.5465 | 22.6879 | 13.7119 | 16.7961 | 18.4067 | 18.5048 | 20.1937 | -999 | -999 | -999 | -999 | -999 | 3.8727 | 22.3856 | -999 | -999 | -999 | 0.081 | 0.192 | 0.282 | 0.128 | 0 | 63
2003-06-11 21:00 | -0.0375 | 56.939 | -2.782 | 21.64 | 0.549 | 3.4492 | 357.986 | 21.3407 | 0.21321 | 21.2348 | 0.21206 | 21.586 | 0.22555 | 5.8454 | 47.0719 | 4.9988 | 364.094 | 196.063 | 205.257 | 198.093 | 29.8222 | 94.9344 | 11.7125 | 13.6635 | 14.7149 | 16.0387 | 21.2096 | 13.6997 | 16.515 | 18.0459 | 18.0702 | 19.6311 | -999 | -999 | -999 | -999 | -999 | 2.7475 | 18.8784 | -999 | -999 | -999 | 0.082 | 0.192 | 0.282 | 0.128 | 0 | 63
2003-06-11 21:30 | -0.0687 | 18.261 | -21.947 | 22.85 | 0.5479 | 3.5786 | 357.888 | 20.7221 | 0.22751 | 20.5853 | 0.22707 | 20.9061 | 0.24059 | 4.4933 | 45.8478 | 3.8267 | 263.487 | 145.483 | 154.499 | 144.425 | 22.0874 | 94.9454 | 11.7339 | 13.5956 | 14.5268 | 15.5601 | 19.8063 | 13.671 | 16.2512 | 17.2603 | 17.002 | 16.9666 | -999 | -999 | -999 | -999 | -999 | 1.6887 | 16.0881 | -999 | -999 | -999 | 0.082 | 0.192 | 0.282 | 0.128 | 0 | 63
2003-06-11 22:00 | -0.014 | -15.996 | -30.176 | 14.163 | 0.4724 | 3.6018 | 358.094 | 19.7269 | 0.24161 | 19.563 | 0.24175 | 19.8046 | 0.25585 | 4.6967 | 48.7671 | 3.9712 | 181.521 | 108.428 | 111.73 | 100.252 | 14.8902 | 94.9603 | 11.7476 | 13.519 | 14.3386 | 15.0747 | 18.3068 | 13.637 | 15.9517 | 16.4077 | 16.053 | 15.3737 | -999 | -999 | -999 | -999 | -999 | 0.60053 | 13.6943 | -999 | -999 | -999 | 0.083 | 0.192 | 0.282 | 0.128 | 0 | 63
2003-06-11 22:30 | 0.3836 | -40.386 | -38.873 | 9.81 | 0.4749 | 3.6049 | 358.813 | 18.5773 | 0.25678 | 18.3832 | 0.25768 | 18.5195 | 0.27285 | 4.2867 | 47.0561 | 3.6187 | 116.015 | 75.013 | 72.7142 | 64.1202 | 9.0694 | 94.9692 | 11.7552 | 13.4355 | 14.1415 | 14.5603 | 16.8575 | 13.5928 | 15.6211 | 15.7037 | 15.2262 | 13.9119 | -999 | -999 | -999 | -999 | -999 | -0.53868 | 11.2612 | -999 | -999 | -999 | 0.084 | 0.193 | 0.282 | 0.128 | 0 | 63
2003-06-11 23:00 | 0.8442 | -67.505 | -42.984 | 6.602 | 0.4318 | 3.664 | 359.506 | 17.4024 | 0.27692 | 17.1965 | 0.27804 | 17.3041 | 0.29292 | 4.3533 | 49.9268 | 3.6746 | 63.3354 | 41.5646 | 38.1201 | 32.3863 | 4.3007 | 94.9877 | 11.7447 | 13.3093 | 13.9205 | 14.0354 | 15.4779 | 13.5277 | 15.2792 | 15.0584 | 14.4328 | 12.4549 | -999 | -999 | -999 | -999 | -999 | -1.6809 | 8.9455 | -999 | -999 | -999 | 0.085 | 0.193 | 0.282 | 0.128 | 0 | 63
2003-06-11 23:30 | 0.6563 | -67.453 | -53.517 | 6.521 | 0.4602 | 3.7557 | 360.418 | 16.149 | 0.30204 | 15.9116 | 0.30094 | 15.9402 | 0.3201 | 3.9475 | 48.7517 | 3.3483 | 32.6192 | 22.8183 | 18.905 | 13.65 | 1.3128 | 95.0018 | 11.734 | 13.2019 | 13.7023 | 13.4932 | 13.9271 | 13.4537 | 14.9401 | 14.4404 | 13.6352 | 10.7378 | -999 | -999 | -999 | -999 | -999 | -2.8295 | 6.7778 | -999 | -999 | -999 | 0.086 | 0.193 | 0.282 | 0.128 | 0 | 63
2003-06-12 | 0.6609 | -69.429 | -53.181 | 6.742 | 0.4028 | 3.7986 | 361.321 | 14.887 | 0.3266 | 14.6427 | 0.32847 | 14.6629 | 0.34847 | 4.1017 | 40.7701 | 3.5092 | 15.1077 | 10.8823 | 8.4547 | 3.4593 | -0.19559 | 95.0063 | 11.7131 | 13.0865 | 13.4671 | 12.9656 | 12.8069 | 13.3685 | 14.6012 | 13.8351 | 12.8773 | 9.3331 | -999 | -999 | -999 | -999 | -999 | -3.9107 | 4.6977 | -999 | -999 | -999 | 0.086 | 0.193 | 0.282 | 0.128 | 0 | 63
2003-06-12 00:30 | 1.2481 | -69.395 | -57.129 | 9.924 | 0.4211 | 3.7593 | 362.446 | 13.8453 | 0.34475 | 13.577 | 0.35039 | 13.5794 | 0.37107 | 3.6375 | 46.4552 | 2.9858 | 6.6695 | 4.9095 | 3.3072 | -1.2163 | -0.90554 | 95.0225 | 11.69 | 12.9525 | 13.223 | 12.4885 | 11.4152 | 13.2687 | 14.2572 | 13.2777 | 12.2236 | 8.2165 | -999 | -999 | -999 | -999 | -999 | -4.7231 | 2.7389 | -999 | -999 | -999 | 0.087 | 0.194 | 0.281 | 0.128 | 0 | 63
2003-06-12 01:00 | 0.7345 | -68.498 | -50.509 | 8.217 | 0.4457 | 3.6225 | 363.753 | 12.969 | 0.35273 | 12.6804 | 0.35962 | 12.6409 | 0.38132 | 3.6412 | 41.7793 | 2.9854 | 3.3829 | 2.5294 | 1.4573 | -2.6207 | -0.9478 | 95.0393 | 11.6585 | 12.819 | 12.9795 | 11.9891 | 10.4785 | 13.162 | 13.9225 | 12.7433 | 11.5647 | 7.1398 | -999 | -999 | -999 | -999 | -999 | -5.6294 | 0.97022 | -999 | -999 | -999 | 0.087 | 0.194 | 0.281 | 0.128 | 0 | 63
2003-06-12 01:30 | 1.1296 | -68.694 | -51.648 | 8.8 | 0.3625 | 3.412 | 364.594 | 12.4333 | 0.34516 | 12.1852 | 0.35088 | 12.1929 | 0.37132 | 3.8458 | 55.3893 | 3.2596 | 2.1278 | 1.6336 | 0.93531 | -2.8036 | -0.74181 | 95.0364 | 11.6163 | 12.6668 | 12.73 | 11.5903 | 10.2356 | 13.0413 | 13.5971 | 12.2678 | 11.1124 | 7.2346 | -999 | -999 | -999 | -999 | -999 | -6.1502 | -0.65829 | -999 | -999 | -999 | 0.088 | 0.194 | 0.281 | 0.128 | 0 | 63
2003-06-12 02:00 | 0.8044 | -67.811 | -33.111 | 3.879 | 0.303 | 3.1103 | 364.642 | 12.2266 | 0.3227 | 11.9574 | 0.32516 | 11.9135 | 0.3468 | 2.8829 | 73.7991 | 2.3896 | 1.8109 | 1.364 | 0.77822 | -3.3359 | -0.87473 | 95.0824 | 11.5785 | 12.5201 | 12.495 | 11.2239 | 9.0058 | 12.9291 | 13.2944 | 11.865 | 10.6666 | 6.1934 | -999 | -999 | -999 | -999 | -999 | -6.5248 | -2.0554 | -999 | -999 | -999 | 0.089 | 0.194 | 0.281 | 0.128 | 0 | 63
2003-06-12 02:30 | 0.3945 | -64.152 | -12.552 | 0.062 | 0.1405 | 3.0875 | 365.923 | 11.0421 | 0.34418 | 10.7676 | 0.34952 | 10.6873 | 0.37162 | 1.8621 | 87.1237 | 1.4546 | 2.1465 | 1.61 | 0.88166 | -4.4535 | -1.8449 | 95.103 | 11.5554 | 12.3906 | 12.2891 | 10.7927 | 6.397 | 12.8263 | 13.0146 | 11.4557 | 10.0486 | 3.9078 | -999 | -999 | -999 | -999 | -999 | -7.2028 | -3.2767 | -999 | -999 | -999 | 0.09 | 0.195 | 0.281 | 0.128 | 0 | 63
2003-06-12 03:00 | 0.5271 | -58.199 | -13.487 | -0.249 | 0.1086 | 3.1185 | 367.61 | 9.5984 | 0.38306 | 9.2711 | 0.39067 | 9.0045 | 0.41679 | 1.6254 | 86.9223 | 1.1925 | 3.4724 | 2.525 | 1.3955 | -4.1078 | -2.0992 | 95.1103 | 11.526 | 12.2573 | 12.0732 | 10.1337 | 3.0073 | 12.7207 | 12.7467 | 10.9413 | 9.2292 | 1.5341 | -999 | -999 | -999 | -999 | -999 | -8.6731 | -4.573 | -999 | -999 | -999 | 0.091 | 0.195 | 0.281 | 0.128 | 0 | 63
2003-06-12 03:30 | 0.4386 | -54.555 | -8.973 | -0.929 | 0.0893 | 3.0898 | 368.777 | 8.501 | 0.40927 | 8.1547 | 0.41832 | 7.8099 | 0.44611 | 1.505 | 88.6274 | 1.0417 | 6.7277 | 4.8386 | 2.9031 | -2.4633 | -1.7538 | 95.1293 | 11.471 | 12.1074 | 11.8101 | 9.5199 | 1.3998 | 12.5938 | 12.4445 | 10.3964 | 8.5492 | 0.36841 | -999 | -999 | -999 | -999 | -999 | -9.9838 | -6.0493 | -999 | -999 | -999 | 0.092 | 0.195 | 0.281 | 0.128 | 0 | 63
2003-06-12 04:00 | -0.4742 | -45.173 | -1.392 | -1.07 | 0.1214 | 3.0632 | 374.751 | 6.6625 | 0.45774 | 5.3911 | 0.49133 | 4.0231 | 0.54292 | 1.6017 | 144.755 | 1.2788 | 14.6352 | 10.6071 | 6.8332 | 0.71696 | -1.983 | 95.1407 | 11.4193 | 11.9622 | 11.5487 | 9.0031 | 0.53173 | 12.4789 | 12.1454 | 9.9025 | 7.9442 | -0.57862 | -999 | -999 | -999 | -999 | -999 | -10.8367 | -7.4971 | -999 | -999 | -999 | 0.092 | 0.196 | 0.281 | 0.128 | 0 | 63
2003-06-12 04:30 | -0.8345 | -38.02 | 5.266 | 1.565 | 0.0734 | 3.0448 | 379.011 | 5.018 | 0.51312 | 3.1953 | 0.57139 | 2.1185 | 0.62235 | 2.0567 | 158.247 | 1.1333 | 31.4894 | 22.576 | 14.0808 | 9.5038 | 1.3726 | 95.1513 | 11.3529 | 11.7783 | 11.262 | 8.5394 | 0.30287 | 12.3435 | 11.8291 | 9.4131 | 7.4749 | -0.56758 | -999 | -999 | -999 | -999 | -999 | -11.4411 | -8.8292 | -999 | -999 | -999 | 0.093 | 0.196 | 0.281 | 0.128 | 0 | 63
2003-06-12 05:00 | -3.1732 | -32.968 | 18.552 | 2.118 | 0.1265 | 3.034 | 373.563 | 6.8939 | 0.44893 | 4.3535 | 0.52619 | 1.895 | 0.62694 | 1.0304 | 129.442 | 0.80417 | 50.8822 | 36.4512 | 20.1675 | 15.612 | 1.8109 | 95.1544 | 11.2589 | 11.592 | 10.9789 | 8.2341 | 0.25975 | 12.1866 | 11.503 | 9.0114 | 7.1206 | -0.6168 | -999 | -999 | -999 | -999 | -999 | -11.4812 | -9.963 | -999 | -999 | -999 | 0.093 | 0.196 | 0.281 | 0.128 | 0 | 63
2003-06-12 05:30 | -0.8426 | -23.353 | 3.615 | 0.521 | 0.0905 | 3.2497 | 382.95 | 3.9256 | 0.57792 | 2.2428 | 0.62761 | 1.436 | 0.67241 | 1.9942 | 183.187 | 1.1254 | 73.1805 | 51.5346 | 28.8578 | 22.9022 | 1.1366 | 95.1456 | 11.1861 | 11.3992 | 10.717 | 8.0128 | 0.78819 | 12.0381 | 11.2116 | 8.7007 | 6.8946 | -0.26896 | -999 | -999 | -999 | -999 | -999 | -11.2951 | -10.8089 | -999 | -999 | -999 | 0.093 | 0.196 | 0.281 | 0.128 | 0 | 63
2003-06-12 06:00 | 0.8691 | -7.19 | -5.322 | 0.057 | 0.0911 | 3.2812 | 381.639 | 3.3184 | 0.60612 | 2.1351 | 0.65035 | 2.1013 | 0.6727 | 1.5237 | 187.181 | 0.78542 | 117.43 | 80.317 | 57.281 | 45.0057 | 8.6511 | 95.1465 | 11.0929 | 11.1953 | 10.4598 | 7.9415 | 3.3208 | 11.8765 | 10.9307 | 8.463 | 6.8299 | 0.62647 | -999 | -999 | -999 | -999 | -999 | -10.7874 | -11.3838 | -999 | -999 | -999 | 0.092 | 0.196 | 0.281 | 0.128 | 0 | 63
2003-06-12 06:30 | 0.6433 | 17.628 | 2.24 | 6.698 | 0.0776 | 3.3891 | 383.042 | 3.9294 | 0.60025 | 3.4401 | 0.62392 | 3.7041 | 0.63991 | 0.97458 | 219.589 | 0.47125 | 188.129 | 137.653 | 99.6032 | 79.9896 | 16.9483 | 95.1512 | 10.9988 | 11.0215 | 10.2551 | 8.0957 | 6.7391 | 11.7114 | 10.6728 | 8.3352 | 6.9752 | 2.6317 | -999 | -999 | -999 | -999 | -999 | -9.6146 | -11.6168 | -999 | -999 | -999 | 0.092 | 0.196 | 0.281 | 0.128 | 0 | 63
2003-06-12 07:00 | 0.6794 | 27.151 | 8.563 | 17.355 | 0.1196 | 3.6047 | 377.404 | 6.6467 | 0.53449 | 6.4443 | 0.55346 | 6.7694 | 0.57395 | 0.775 | 248.087 | 0.5025 | 234.672 | 174.96 | 115.678 | 97.1566 | 18.9025 | 95.1506 | 10.9328 | 10.897 | 10.1455 | 8.4691 | 8.8018 | 11.5735 | 10.484 | 8.4066 | 7.4121 | 5.1001 | -999 | -999 | -999 | -999 | -999 | -7.8561 | -11.3786 | -999 | -999 | -999 | 0.091 | 0.196 | 0.281 | 0.128 | 0 | 63
2003-06-12 07:30 | -1.7017 | 36.056 | 36.855 | 22.301 | 0.0815 | 3.5194 | 374.207 | 7.3031 | 0.50233 | 7.2967 | 0.50755 | 7.7659 | 0.5161 | 0.25958 | 142.633 | 0.25417 | 275.87 | 195.707 | 132.926 | 111.666 | 19.7668 | 95.1557 | 10.8911 | 10.7889 | 10.1021 | 8.7977 | 9.1735 | 11.4687 | 10.3814 | 8.6021 | 7.8512 | 7.4043 | -999 | -999 | -999 | -999 | -999 | -6.3312 | -10.5299 | -999 | -999 | -999 | 0.09 | 0.196 | 0.281 | 0.128 | 0 | 63
2003-06-12 08:00 | -2.3247 | 102.027 | 75.698 | 32.975 | 0.1168 | 3.5404 | 369.609 | 8.7399 | 0.46077 | 8.8504 | 0.46226 | 9.4295 | 0.4654 | 0.2325 | 203.813 | 0.30208 | 452.293 | 312.782 | 231.962 | 195.379 | 35.0471 | 95.1621 | 10.8305 | 10.6877 | 10.0607 | 9.0118 | 11.9078 | 11.3558 | 10.3154 | 8.7617 | 8.47 | 14.8454 | -999 | -999 | -999 | -999 | -999 | -5.4326 | -9.3451 | -999 | -999 | -999 | 0.088 | 0.195 | 0.281 | 0.128 | 0 | 63
2003-06-12 08:30 | -2.0666 | 205.652 | 102.426 | 38.888 | 0.0949 | 3.7904 | 366.417 | 10.5128 | 0.44144 | 10.6667 | 0.44109 | 11.323 | 0.44618 | 0.61917 | 203.392 | 0.73167 | 708.187 | 472.515 | 382.196 | 329.733 | 56.5044 | 95.1645 | 10.7368 | 10.5823 | 10.0086 | 9.677 | 14.7883 | 11.198 | 10.2456 | 9.1686 | 10.249 | 25.1209 | -999 | -999 | -999 | -999 | -999 | -3.3255 | -7.7976 | -999 | -999 | -999 | 0.087 | 0.194 | 0.281 | 0.127 | 0 | 63
2003-06-12 09:00 | -2.5648 | 276.941 | 157.106 | 52.095 | 0.2897 | 3.5659 | 365.167 | 11.9155 | 0.38326 | 11.943 | 0.38344 | 12.6355 | 0.38814 | 1.1863 | 68.6999 | 1.2133 | 884.588 | 669.789 | 476.49 | 415.256 | 66.2489 | 95.1558 | 10.7246 | 10.5642 | 10.1132 | 10.6463 | 16.2458 | 11.1383 | 10.3548 | 10.0056 | 12.1967 | 26.6946 | -999 | -999 | -999 | -999 | -999 | -0.40546 | -5.1096 | -999 | -999 | -999 | 0.085 | 0.194 | 0.281 | 0.127 | 0 | 63
2003-06-12 09:30 | -2.0891 | 321.581 | 163.424 | 63.871 | 0.2995 | 3.3954 | 360.653 | 12.9493 | 0.34131 | 13.0285 | 0.34015 | 14.019 | 0.34181 | 1.8096 | 66.3897 | 1.7229 | 994.562 | 553.374 | 532.094 | 466.098 | 73.0401 | 95.1617 | 10.7186 | 10.5714 | 10.2815 | 11.7442 | 18.4537 | 11.1071 | 10.5839 | 10.9656 | 13.4897 | 28.41 | -999 | -999 | -999 | -999 | -999 | 2.5595 | -2.2115 | -999 | -999 | -999 | 0.084 | 0.193 | 0.281 | 0.127 | 0 | 63
2003-06-12 10:00 | -1.5258 | 363.625 | 189.476 | 57.781 | 0.3622 | 3.3669 | 358.256 | 13.5078 | 0.32704 | 13.7026 | 0.32134 | 14.7193 | 0.32506 | 2.4017 | 93.3583 | 2.1717 | 1098.03 | 645.948 | 585.802 | 499.879 | 78.0813 | 95.1515 | 10.6872 | 10.5962 | 10.505 | 12.8922 | 19.3229 | 11.0723 | 10.8736 | 11.8661 | 15.4818 | 33.855 | -999 | -999 | -999 | -999 | -999 | 6.5501 | 0.6528 | -999 | -999 | -999 | 0.082 | 0.192 | 0.281 | 0.127 | 0 | 63
2003-06-12 10:30 | -1.6156 | 406.958 | 178.356 | 55.837 | 0.2393 | 3.0908 | 357.528 | 14.241 | 0.29382 | 14.4625 | 0.28971 | 15.5953 | 0.29263 | 2.6908 | 116.036 | 2.4663 | 1206.68 | 784.713 | 640.116 | 566.846 | 84.7058 | 95.1454 | 10.6492 | 10.6507 | 10.778 | 13.7671 | 19.9809 | 11.0484 | 11.2131 | 13.0595 | 17.5007 | 35.7695 | -999 | -999 | -999 | -999 | -999 | 10.3516 | 3.7488 | -999 | -999 | -999 | 0.081 | 0.192 | 0.281 | 0.127 | 0 | 63
2003-06-12 11:00 | -2.3869 | 433.063 | 199.552 | 69.13 | 0.2612 | 2.8789 | 357.618 | 15.3423 | 0.26081 | 15.6392 | 0.2571 | 16.7478 | 0.26067 | 2.1183 | 169.013 | 1.9321 | 1264.66 | 783.601 | 668.611 | 598.732 | 87.0113 | 95.1349 | 10.614 | 10.7352 | 11.0806 | 14.503 | 21.8886 | 11.0428 | 11.6256 | 14.243 | 19.1117 | 38.0076 | -999 | -999 | -999 | -999 | -999 | 12.0795 | 7.0865 | -999 | -999 | -999 | 0.079 | 0.191 | 0.281 | 0.128 | 0 | 63
2003-06-12 11:30 | -2.0308 | 421.332 | 234.159 | 74.435 | 0.3794 | 2.713 | 358.134 | 15.7367 | 0.24313 | 15.9225 | 0.24036 | 16.9838 | 0.24563 | 2.1658 | 122.69 | 2.0408 | 1252.5 | 940.964 | 662.507 | 601.74 | 85.1227 | 95.12 | 10.6259 | 10.899 | 11.4498 | 15.307 | 22.2928 | 11.1024 | 12.1199 | 15.0325 | 19.8867 | 36.2034 | -999 | -999 | -999 | -999 | -999 | 15.2966 | 10.5398 | -999 | -999 | -999 | 0.077 | 0.19 | 0.281 | 0.128 | 0 | 63
2003-06-12 12:00 | -3.0322 | 468.284 | 220.155 | 62.244 | 0.3789 | 2.6933 | 358.397 | 15.9654 | 0.23872 | 16.2252 | 0.23572 | 17.3892 | 0.23946 | 2.5137 | 93.059 | 2.2742 | 1354.97 | 1107.65 | 720.366 | 657.691 | 91.6902 | 95.1159 | 10.598 | 11.0421 | 11.8077 | 16.1151 | 22.913 | 11.1475 | 12.5652 | 16.0465 | 21.5782 | 39.9287 | -999 | -999 | -999 | -999 | -999 | 17.7904 | 13.745 | -999 | -999 | -999 | 0.075 | 0.189 | 0.281 | 0.127 | 0 | 63
2003-06-12 12:30 | -1.1008 | 510.056 | 273.413 | 74.667 | 0.4448 | 2.8104 | 358.267 | 16.4712 | 0.23962 | 16.7114 | 0.23649 | 17.895 | 0.24006 | 1.9563 | 203.957 | 1.8804 | 1468.89 | 1088.35 | 776.448 | 715.956 | 97.3302 | 95.0976 | 10.5864 | 11.2207 | 12.1792 | 16.8681 | 23.9856 | 11.2184 | 13.0348 | 17.1438 | 23.3358 | 43.1872 | -999 | -999 | -999 | -999 | -999 | 19.1558 | 17.3664 | -999 | -999 | -999 | 0.073 | 0.189 | 0.281 | 0.127 | 0 | 63
2003-06-12 13:00 | -1.8995 | 527.63 | 239.843 | 61.084 | 0.264 | 2.5309 | 359.061 | 16.8954 | 0.21505 | 17.1601 | 0.21213 | 18.3001 | 0.21751 | 2.5396 | 240.028 | 2.2771 | 1521.55 | 1243.46 | 799.73 | 747.096 | 100.007 | 95.0871 | 10.5911 | 11.4234 | 12.5879 | 17.7069 | 23.8058 | 11.3172 | 13.55 | 18.36 | 24.8678 | 43.8324 | -999 | -999 | -999 | -999 | -999 | 20.8016 | 21.6478 | -999 | -999 | -999 | 0.072 | 0.188 | 0.281 | 0.127 | 0 | 63
2003-06-12 13:30 | -1.6882 | 531.057 | 261.734 | 73.997 | 0.4146 | 2.5509 | 359.105 | 16.9019 | 0.21497 | 17.0887 | 0.21227 | 18.2024 | 0.21802 | 2.3725 | 191.736 | 2.1754 | 1537.51 | 1292.4 | 808.07 | 760.642 | 101.339 | 95.0616 | 10.612 | 11.6456 | 13.0368 | 18.4931 | 24.469 | 11.4387 | 14.1069 | 19.5063 | 25.9473 | 43.5985 | -999 | -999 | -999 | -999 | -999 | 22.1569 | 25.7047 | -999 | -999 | -999 | 0.071 | 0.187 | 0.28 | 0.127 | 0 | 63
2003-06-12 14:00 | -0.9652 | 532.005 | 221.46 | 65.256 | 0.3112 | 2.8542 | 357.924 | 17.244 | 0.23126 | 17.5645 | 0.22702 | 18.8917 | 0.23043 | 3.5042 | 211.512 | 3.1329 | 1542.44 | 1307.23 | 805.899 | 763.912 | 100.325 | 95.0408 | 10.6455 | 11.8953 | 13.4831 | 19.0502 | 24.3751 | 11.5864 | 14.679 | 20.5563 | 27.1737 | 44.0969 | -999 | -999 | -999 | -999 | -999 | 22.1419 | 29.178 | -999 | -999 | -999 | 0.07 | 0.187 | 0.28 | 0.127 | 0 | 63
2003-06-12 14:30 | -1.5133 | 525.745 | 258.65 | 79.202 | 0.3181 | 2.6372 | 357.599 | 17.6369 | 0.21252 | 17.9254 | 0.20881 | 19.1453 | 0.21386 | 2.8492 | 228.884 | 2.5721 | 1538.26 | 1299.32 | 804.709 | 764.504 | 100.713 | 95.0212 | 10.6749 | 12.1324 | 13.8541 | 19.7154 | 24.1948 | 11.724 | 15.2302 | 21.6234 | 27.8865 | 43.0833 | -999 | -999 | -999 | -999 | -999 | 21.0825 | 32.4401 | -999 | -999 | -999 | 0.07 | 0.187 | 0.28 | 0.127 | 0 | 63
2003-06-12 15:00 | -1.7861 | 508.885 | 181.914 | 55.687 | 0.2214 | 2.4493 | 357.641 | 18.0494 | 0.19533 | 18.2831 | 0.19202 | 19.4537 | 0.19839 | 2.6138 | 258.065 | 2.4021 | 1507.39 | 1018.42 | 791.242 | 753.331 | 99.1719 | 95.0051 | 10.7099 | 12.3609 | 14.1916 | 20.4646 | 23.9101 | 11.8757 | 15.7791 | 22.4829 | 28.3366 | 41.8857 | -999 | -999 | -999 | -999 | -999 | 20.6462 | 35.1937 | -999 | -999 | -999 | 0.07 | 0.186 | 0.28 | 0.127 | 0 | 63
2003-06-12 15:30 | -1.7332 | 486.372 | 209.663 | 57.09 | 0.3083 | 2.2337 | 358.117 | 18.5238 | 0.17542 | 18.8849 | 0.17098 | 19.9823 | 0.17888 | 2.2767 | 226.69 | 2.0708 | 1464.99 | 813.416 | 770.614 | 735.356 | 97.4705 | 94.9824 | 10.7644 | 12.5928 | 14.5313 | 20.8762 | 23.845 | 12.0448 | 16.3015 | 23.0937 | 28.4604 | 41.0475 | -999 | -999 | -999 | -999 | -999 | 20.0218 | 37.205 | -999 | -999 | -999 | 0.07 | 0.186 | 0.28 | 0.127 | 0 | 63
2003-06-12 16:00 | -0.5172 | 464.967 | 160.46 | 49.228 | 0.3648 | 2.21 | 358.195 | 18.7553 | 0.17087 | 19.2213 | 0.16552 | 20.2641 | 0.1745 | 1.9546 | 223.864 | 1.7733 | 1422.33 | 862.667 | 747.873 | 714.884 | 94.4933 | 94.963 | 10.8296 | 12.8154 | 14.8334 | 21.3336 | 24.3086 | 12.2297 | 16.7657 | 23.5732 | 28.4549 | 40.0471 | -999 | -999 | -999 | -999 | -999 | 18.5522 | 38.5799 | -999 | -999 | -999 | 0.071 | 0.186 | 0.279 | 0.127 | 0 | 63
2003-06-12 16:30 | -0.9726 | 436.752 | 191.672 | 62.35 | 0.1628 | 2.2319 | 357.889 | 18.9357 | 0.17017 | 19.4948 | 0.16358 | 20.5254 | 0.17245 | 2.2988 | 213.346 | 2.1175 | 1360.44 | 782.065 | 714.058 | 683.942 | 90.5631 | 94.9321 | 10.8978 | 13.0193 | 15.0702 | 21.3825 | 24.3574 | 12.4171 | 17.1708 | 23.8522 | 28.0101 | 38.3142 | -999 | -999 | -999 | -999 | -999 | 17.4406 | 39.5837 | -999 | -999 | -999 | 0.072 | 0.186 | 0.279 | 0.127 | 0 | 63
2003-06-12 17:00 | -1.5578 | 398.954 | 170.76 | 64.389 | 0.242 | 2.4979 | 357.475 | 19.3592 | 0.18203 | 19.8712 | 0.17515 | 20.748 | 0.18514 | 2.0767 | 245.261 | 1.955 | 1273.87 | 504.551 | 669.472 | 640.798 | 85.2178 | 94.9045 | 10.9697 | 13.1842 | 15.1842 | 20.8049 | 23.2318 | 12.5931 | 17.4797 | 23.5893 | 26.5638 | 34.9929 | -999 | -999 | -999 | -999 | -999 | 16.5221 | 39.891 | -999 | -999 | -999 | 0.073 | 0.186 | 0.279 | 0.127 | 0 | 63
2003-06-12 17:30 | -0.8413 | 361.483 | 139.194 | 42.533 | 0.3224 | 2.4834 | 356.598 | 19.5823 | 0.17895 | 19.8476 | 0.17457 | 20.8451 | 0.18369 | 2.1538 | 245.243 | 2.0242 | 1183.64 | 332.268 | 623.173 | 596.551 | 80.6964 | 94.8793 | 11.0553 | 13.3038 | 15.1802 | 19.4746 | 22.3133 | 12.7703 | 17.6571 | 22.9255 | 25.5902 | 32.6516 | -999 | -999 | -999 | -999 | -999 | 12.668 | 38.5987 | -999 | -999 | -999 | 0.073 | 0.186 | 0.279 | 0.127 | 0 | 63
2003-06-12 18:00 | -1.2939 | 315.259 | 148.143 | 57.895 | 0.2669 | 2.435 | 356.132 | 19.8371 | 0.17315 | 20.0973 | 0.16939 | 21.1028 | 0.17832 | 2.605 | 263.199 | 2.2746 | 1071.46 | 191.012 | 565.359 | 543.743 | 74.794 | 94.8607 | 11.1224 | 13.3579 | 15.0281 | 18.4167 | 22.0525 | 12.9267 | 17.7051 | 22.6068 | 25.1281 | 33.4773 | -999 | -999 | -999 | -999 | -999 | 9.1142 | 36.6019 | -999 | -999 | -999 | 0.073 | 0.186 | 0.279 | 0.127 | 0 | 63
2003-06-12 18:30 | -0.9221 | 265.687 | 93.257 | 37.667 | 0.4214 | 2.2686 | 356.393 | 20.2666 | 0.15795 | 20.4629 | 0.15451 | 21.5296 | 0.16379 | 2.7329 | 237.049 | 2.3954 | 963.797 | 542.028 | 512.819 | 493.446 | 69.3151 | 94.8329 | 11.2008 | 13.3752 | 14.8386 | 17.4096 | 22.4994 | 13.0802 | 17.7005 | 21.0763 | 21.524 | 20.8508 | -999 | -999 | -999 | -999 | -999 | 6.5229 | 35.1715 | -999 | -999 | -999 | 0.074 | 0.186 | 0.278 | 0.127 | 0 | 63
2003-06-12 19:00 | -1.3642 | 224.057 | 87.396 | 43.274 | 0.4578 | 2.1373 | 357.217 | 20.0737 | 0.1517 | 20.2383 | 0.14926 | 21.1864 | 0.16008 | 3.62 | 266.605 | 3.0812 | 844.228 | 598.724 | 451.331 | 436.985 | 62.6899 | 94.8226 | 11.257 | 13.3351 | 14.6013 | 16.5288 | 25.7208 | 13.1973 | 17.433 | 19.3394 | 19.4475 | 19.6094 | -999 | -999 | -999 | -999 | -999 | 4.0482 | 33.2284 | -999 | -999 | -999 | 0.076 | 0.186 | 0.278 | 0.127 | 0 | 63
2003-06-12 19:30 | -0.4682 | 181.357 | 68.566 | 45.86 | 0.4697 | 1.9757 | 357.974 | 20.1345 | 0.14152 | 20.1995 | 0.13936 | 21.007 | 0.15214 | 3.9517 | 309.573 | 3.4204 | 729.421 | 431.781 | 396.269 | 382.578 | 55.5585 | 94.8146 | 11.3203 | 13.275 | 14.3909 | 16.5005 | 25.4834 | 13.2986 | 16.9942 | 18.2377 | 18.3501 | 19.1062 | -999 | -999 | -999 | -999 | -999 | 4.0787 | 28.4584 | -999 | -999 | -999 | 0.077 | 0.186 | 0.278 | 0.127 | 0 | 63
2003-06-12 20:00 | -0.6241 | 135.1 | 38.49 | 48.294 | 0.4556 | 1.984 | 358.173 | 19.9097 | 0.14427 | 19.9495 | 0.14212 | 20.6878 | 0.15481 | 4.0542 | 290.894 | 3.4842 | 605.743 | 355.169 | 333.841 | 324.745 | 47.5707 | 94.8144 | 11.365 | 13.2071 | 14.2249 | 16.0747 | 23.5204 | 13.3527 | 16.5472 | 17.7082 | 17.7575 | 17.8823 | -999 | -999 | -999 | -999 | -999 | 3.2555 | 24.0831 | -999 | -999 | -999 | 0.079 | 0.186 | 0.278 | 0.127 | 0 | 63
2003-06-12 20:30 | 1.3264 | 92.376 | 16.297 | 29.438 | 0.3526 | 2.0924 | 358.125 | 19.4765 | 0.15454 | 19.4753 | 0.15342 | 20.0926 | 0.16682 | 4.2125 | 310.131 | 3.5321 | 487.68 | 200.832 | 273.912 | 261.655 | 39.872 | 94.8163 | 11.3921 | 13.1373 | 14.0553 | 15.5152 | 22.0996 | 13.3652 | 16.178 | 17.424 | 17.2809 | 17.1362 | -999 | -999 | -999 | -999 | -999 | 2.0426 | 20.05 | -999 | -999 | -999 | 0.08 | 0.186 | 0.278 | 0.127 | 0 | 63
2003-06-12 21:00 | -1.0041 | 52.342 | -0.119 | 33.819 | 0.4689 | 2.1942 | 358.444 | 19.2161 | 0.1633 | 19.1712 | 0.16299 | 19.6013 | 0.17823 | 3.4104 | 309.411 | 2.8687 | 375.667 | 188.147 | 216.531 | 203.596 | 31.2261 | 94.8214 | 11.4094 | 13.0755 | 13.8849 | 14.9958 | 19.8727 | 13.3458 | 15.8697 | 17.0467 | 16.846 | 16.7304 | -999 | -999 | -999 | -999 | -999 | 0.97529 | 16.3421 | -999 | -999 | -999 | 0.081 | 0.186 | 0.277 | 0.127 | 0 | 63
2003-06-12 21:30 | -0.6979 | 15.33 | -19.877 | 21.972 | 0.3882 | 2.1073 | 358.504 | 18.2974 | 0.16676 | 18.2482 | 0.16599 | 18.6933 | 0.18017 | 4.1238 | 307.944 | 3.5296 | 270.843 | 140.144 | 163.428 | 150.517 | 23.3537 | 94.8357 | 11.4422 | 13.0075 | 13.7179 | 14.4501 | 17.2082 | 13.3205 | 15.5977 | 16.2811 | 15.6979 | 13.9659 | -999 | -999 | -999 | -999 | -999 | -0.14263 | 13.4229 | -999 | -999 | -999 | 0.082 | 0.186 | 0.277 | 0.127 | 0 | 63
2003-06-12 22:00 | 0.1636 | -19.446 | -21.633 | 8.178 | 0.2438 | 2.1665 | 358.537 | 17.1439 | 0.1828 | 17.061 | 0.18255 | 17.3705 | 0.19771 | 3.6025 | 315.317 | 3.0692 | 182.936 | 110.236 | 116.109 | 102.514 | 15.5242 | 94.8477 | 11.4575 | 12.9273 | 13.5319 | 13.8424 | 14.9658 | 13.287 | 15.2929 | 15.378 | 14.6558 | 11.9784 | -999 | -999 | -999 | -999 | -999 | -1.4981 | 10.9289 | -999 | -999 | -999 | 0.083 | 0.186 | 0.277 | 0.127 | 0 | 63
2003-06-12 22:30 | 0.3024 | -41.525 | -16.977 | 4.632 | 0.1724 | 2.2952 | 358.974 | 16.1281 | 0.20219 | 15.9543 | 0.20367 | 16.0229 | 0.22187 | 2.6729 | 321.16 | 2.2037 | 117.501 | 75.4045 | 75.9525 | 64.7185 | 9.0784 | 94.8632 | 11.4601 | 12.8413 | 13.3224 | 13.2413 | 12.6575 | 13.2368 | 14.94 | 14.6169 | 13.7306 | 9.9872 | -999 | -999 | -999 | -999 | -999 | -2.7927 | 8.36 | -999 | -999 | -999 | 0.084 | 0.187 | 0.277 | 0.127 | 0 | 63
2003-06-12 23:00 | 0.2114 | -65.994 | -13.189 | 1.385 | 0.1432 | 2.494 | 359.732 | 14.7726 | 0.23302 | 14.5117 | 0.23672 | 14.4645 | 0.2566 | 2.3904 | 317.276 | 1.8825 | 66.5979 | 42.4199 | 42.0009 | 33.3797 | 3.8373 | 94.8764 | 11.4594 | 12.739 | 13.0971 | 12.5936 | 9.8849 | 13.1735 | 14.5765 | 13.9185 | 12.7948 | 7.5729 | -999 | -999 | -999 | -999 | -999 | -4.1907 | 5.9216 | -999 | -999 | -999 | 0.085 | 0.187 | 0.277 | 0.127 | 0 | 63
2003-06-12 23:30 | 0.3144 | -59.813 | -14.182 | 0.726 | 0.136 | 2.5086 | 360.604 | 13.4596 | 0.25197 | 13.1427 | 0.2562 | 12.9003 | 0.27752 | 2.0342 | 317.757 | 1.4621 | 33.697 | 23.1644 | 19.9299 | 12.6815 | 0.21558 | 94.888 | 11.4556 | 12.6442 | 12.8628 | 11.8392 | 6.7246 | 13.0961 | 14.2098 | 13.1981 | 11.7229 | 4.6187 | -999 | -999 | -999 | -999 | -999 | -5.8525 | 3.5938 | -999 | -999 | -999 | 0.086 | 0.187 | 0.277 | 0.127 | 0 | 63
2003-06-13 | 0.3803 | -58.176 | -14.558 | 0.842 | 0.1289 | 2.5894 | 361.322 | 12.0745 | 0.28006 | 11.6706 | 0.28641 | 11.2794 | 0.30955 | 2.2237 | 310.138 | 1.545 | 15.9449 | 11.3971 | 8.8345 | 2.3581 | -1.5609 | 94.9027 | 11.4327 | 12.514 | 12.5844 | 10.9504 | 3.7788 | 13.0024 | 13.8291 | 12.3941 | 10.6011 | 2.3419 | -999 | -999 | -999 | -999 | -999 | -7.8564 | 1.2207 | -999 | -999 | -999 | 0.087 | 0.188 | 0.277 | 0.127 | 0 | 63
2003-06-13 00:30 | 0.1256 | -58.255 | -10.646 | 0.945 | 0.1432 | 2.525 | 362.078 | 11.1183 | 0.28944 | 10.6564 | 0.29681 | 10.1873 | 0.32197 | 2.3842 | 306.026 | 1.6458 | 7.1 | 5.057 | 3.5511 | -1.734 | -1.7658 | 94.9144 | 11.3877 | 12.3574 | 12.2634 | 10.1899 | 2.4139 | 12.8874 | 13.4228 | 11.6351 | 9.7165 | 1.1737 | -999 | -999 | -999 | -999 | -999 | -9.3997 | -1.181 | -999 | -999 | -999 | 0.088 | 0.188 | 0.277 | 0.127 | 0 | 63
2003-06-13 01:00 | 0.2859 | -58.316 | -15.417 | 0.705 | 0.1631 | 2.5686 | 362.512 | 10.6276 | 0.30166 | 10.1215 | 0.30473 | 9.5344 | 0.33935 | 2.1975 | 289.738 | 1.4238 | 3.6597 | 2.586 | 1.762 | -3.173 | -1.7467 | 94.9326 | 11.3442 | 12.167 | 11.9326 | 9.6064 | 1.9563 | 12.7605 | 13.0132 | 10.9894 | 9.0334 | 0.48466 | -999 | -999 | -999 | -999 | -999 | -10.2616 | -3.4048 | -999 | -999 | -999 | 0.089 | 0.188 | 0.277 | 0.127 | 0 | 63
2003-06-13 01:30 | 0.2845 | -56.083 | -8.688 | 0.363 | 0.1304 | 2.5415 | 363.88 | 9.5257 | 0.31825 | 8.9292 | 0.32943 | 8.2731 | 0.36768 | 2.8367 | 269.176 | 1.86 | 2.3127 | 1.723 | 1.0977 | -3.5498 | -1.9436 | 94.9431 | 11.3063 | 11.993 | 11.6266 | 9.0408 | 0.13812 | 12.6331 | 12.6232 | 10.3936 | 8.3155 | -0.52271 | -999 | -999 | -999 | -999 | -999 | -10.9689 | -5.3336 | -999 | -999 | -999 | 0.089 | 0.189 | 0.277 | 0.127 | 0 | 63
2003-06-13 02:00 | 0.029 | -56.425 | -3.977 | -0.252 | 0.0892 | 2.7573 | 365.752 | 8.6131 | 0.36294 | 8.1007 | 0.37588 | 7.5783 | 0.40875 | 2.6854 | 266.499 | 1.9275 | 1.9497 | 1.433 | 0.91644 | -3.5914 | -1.8296 | 94.9467 | 11.2546 | 11.8125 | 11.3193 | 8.5703 | 0.16922 | 12.4942 | 12.2461 | 9.8554 | 7.7839 | -0.97555 | -999 | -999 | -999 | -999 | -999 | -11.4872 | -7.0391 | -999 | -999 | -999 | 0.09 | 0.189 | 0.277 | 0.127 | 0 | 63
2003-06-13 02:30 | 0.558 | -53.077 | -8.417 | -0.831 | 0.1299 | 2.8901 | 366.726 | 7.7957 | 0.40113 | 7.1071 | 0.42265 | 6.1414 | 0.46638 | 1.9746 | 249.959 | 1.2267 | 2.3109 | 1.7106 | 1.1033 | -3.6233 | -1.9209 | 94.9473 | 11.2184 | 11.6466 | 11.0569 | 8.173 | -1.0053 | 12.3699 | 11.8976 | 9.3917 | 7.2262 | -2.008 | -999 | -999 | -999 | -999 | -999 | -11.7221 | -8.4917 | -999 | -999 | -999 | 0.091 | 0.189 | 0.277 | 0.127 | 0 | 63
2003-06-13 03:00 | -999 | -50.169 | -39.16 | -1.643 | 0.1999 | 2.9438 | 369.24 | 6.3583 | 0.44977 | 5.885 | 0.4618 | 4.4798 | 0.50503 | 1.8021 | 249.651 | 1.0733 | 3.7891 | 2.7694 | 1.9691 | -3.3645 | -2.2742 | 94.9433 | 11.1801 | 11.4912 | 10.8038 | 7.6902 | -2.1155 | 12.2353 | 11.5691 | 8.8928 | 6.6156 | -2.8839 | -999 | -999 | -999 | -999 | -999 | -12.2606 | -9.7699 | -999 | -999 | -999 | 0.091 | 0.19 | 0.277 | 0.127 | 0 | 63
2003-06-13 03:30 | -2.3035 | -47.117 | 33.391 | 1.88 | 0.0997 | 2.853 | 369.881 | 5.6394 | 0.4603 | 4.4386 | 0.49292 | 0.65128 | 0.6033 | 1.6167 | 209.676 | 1.1079 | 7.9093 | 5.7855 | 4.5175 | -0.57885 | -1.3636 | 94.9496 | 11.1252 | 11.3221 | 10.5419 | 7.2428 | -3.0249 | 12.0935 | 11.2408 | 8.408 | 6.0621 | -3.5125 | -999 | -999 | -999 | -999 | -999 | -12.7349 | -10.9751 | -999 | -999 | -999 | 0.092 | 0.19 | 0.277 | 0.127 | 0 | 63
2003-06-13 04:00 | -0.8218 | -44.127 | 3.873 | 0.373 | 0.0768 | 2.6916 | 368.836 | 5.9311 | 0.42951 | 3.9855 | 0.48214 | 1.9197 | 0.56501 | 1.5608 | 182.896 | 1.1021 | 17.679 | 12.7133 | 9.5527 | 3.6162 | -0.1474 | 94.9401 | 11.0095 | 11.0973 | 10.2307 | 6.8512 | -2.9765 | 11.9091 | 10.8825 | 7.936 | 5.6257 | -3.45 | -999 | -999 | -999 | -999 | -999 | -12.9556 | -12.0568 | -999 | -999 | -999 | 0.092 | 0.19 | 0.277 | 0.127 | 0 | 63
2003-06-13 04:30 | -0.7109 | -38.03 | 3.601 | 0.565 | 0.0667 | 2.6681 | 371.934 | 3.2658 | 0.50755 | 1.9947 | 0.55144 | 1.1875 | 0.59777 | 2.31 | 186.344 | 1.2858 | 36.407 | 25.6155 | 16.936 | 10.3475 | 1.6087 | 94.9393 | 10.9291 | 10.8837 | 9.9448 | 6.6133 | -2.3723 | 11.7482 | 10.57 | 7.5843 | 5.3648 | -3.262 | -999 | -999 | -999 | -999 | -999 | -12.8317 | -12.9156 | -999 | -999 | -999 | 0.092 | 0.19 | 0.277 | 0.127 | 0 | 63
2003-06-13 05:00 | -0.2622 | -31.862 | 3.509 | 0.92 | 0.1045 | 2.6991 | 370.837 | 3.4434 | 0.5081 | 2.2438 | 0.54685 | 1.9247 | 0.57546 | 2.025 | 186.454 | 1.11 | 69.1655 | 46.9378 | 33.5331 | 25.3432 | 8.1286 | 94.9341 | 10.8362 | 10.691 | 9.6909 | 6.5516 | -0.23071 | 11.5765 | 10.2674 | 7.3313 | 5.3396 | -2.2057 | -999 | -999 | -999 | -999 | -999 | -12.3193 | -13.5091 | -999 | -999 | -999 | 0.092 | 0.19 | 0.277 | 0.127 | 0 | 63
2003-06-13 05:30 | 0.221 | -12.19 | 0.3 | 1.357 | 0.089 | 2.6827 | 374.656 | 3.4888 | 0.50344 | 2.9808 | 0.52531 | 3.146 | 0.54303 | 1.45 | 198.395 | 0.60708 | 129.097 | 87.9782 | 77.7037 | 48.391 | 14.808 | 94.9324 | 10.7616 | 10.5249 | 9.496 | 6.7854 | 3.7886 | 11.4217 | 10.0151 | 7.2369 | 5.5218 | -0.67151 | -999 | -999 | -999 | -999 | -999 | -11.0657 | -13.7617 | -999 | -999 | -999 | 0.091 | 0.19 | 0.277 | 0.127 | 0 | 63
2003-06-13 06:00 | 0.0407 | 11.375 | 7.472 | 4.585 | 0.1468 | 2.8237 | 372.114 | 5.144 | 0.47394 | 5.0146 | 0.48532 | 5.4641 | 0.49695 | 1.0596 | 191.391 | 0.61333 | 197.784 | 124.315 | 118.42 | 81.5713 | 22.2561 | 94.9397 | 10.6937 | 10.3989 | 9.3884 | 7.2424 | 8.7412 | 11.2743 | 9.8152 | 7.2944 | 5.9247 | 1.4836 | -999 | -999 | -999 | -999 | -999 | -9.1155 | -13.6066 | -999 | -999 | -999 | 0.09 | 0.19 | 0.277 | 0.127 | 0 | 63
2003-06-13 06:30 | -0.6227 | 39.193 | 29.394 | 11.958 | 0.2195 | 2.9153 | 366.55 | 7.2937 | 0.42499 | 7.2958 | 0.43125 | 7.8936 | 0.43758 | 0.87458 | 222.737 | 0.7825 | 275.831 | 206.987 | 159.177 | 120.693 | 29.004 | 94.9298 | 10.6328 | 10.2696 | 9.3363 | 7.7674 | 11.9981 | 11.1374 | 9.6754 | 7.4842 | 6.4839 | 3.908 | -999 | -999 | -999 | -999 | -999 | -7.1112 | -13.0508 | -999 | -999 | -999 | 0.089 | 0.19 | 0.277 | 0.127 | 0 | 63
2003-06-13 07:00 | -1.7067 | 75.393 | 44.387 | 16.395 | 0.2193 | 2.7906 | 363.912 | 8.1719 | 0.38565 | 8.3006 | 0.38749 | 8.9904 | 0.39327 | 1.6292 | 247.034 | 1.525 | 368.145 | 306.935 | 206.382 | 164.26 | 35.1026 | 94.9322 | 10.6031 | 10.2033 | 9.3708 | 8.2749 | 11.7328 | 11.0313 | 9.6093 | 7.7778 | 7.102 | 6.6427 | -999 | -999 | -999 | -999 | -999 | -5.3595 | -12.0718 | -999 | -999 | -999 | 0.089 | 0.19 | 0.277 | 0.127 | 0 | 63
2003-06-13 07:30 | -1.1016 | 114.47 | 68.299 | 18.003 | 0.1732 | 2.8632 | 363.726 | 8.5359 | 0.38498 | 8.6993 | 0.38612 | 9.4345 | 0.39079 | 1.5342 | 252.414 | 1.4121 | 473.234 | 352.048 | 259.436 | 212.33 | 42.0396 | 94.9092 | 10.5661 | 10.152 | 9.4355 | 8.6982 | 11.5428 | 10.9344 | 9.6059 | 8.1041 | 7.7777 | 11.9663 | -999 | -999 | -999 | -999 | -999 | -4.014 | -10.5642 | -999 | -999 | -999 | 0.088 | 0.189 | 0.277 | 0.127 | 0 | 63
2003-06-13 08:00 | -1.4511 | 157.228 | 119.156 | 40.285 | 0.2488 | 2.9847 | 363.351 | 9.3571 | 0.37774 | 9.5256 | 0.37857 | 10.2842 | 0.3824 | 1.3708 | 268.807 | 1.3013 | 588.368 | 399.209 | 316.624 | 264.736 | 48.8353 | 94.9086 | 10.5152 | 10.1089 | 9.4994 | 9.1177 | 13.8956 | 10.8445 | 9.6433 | 8.4706 | 8.8355 | 20.6554 | -999 | -999 | -999 | -999 | -999 | -2.7425 | -8.476 | -999 | -999 | -999 | 0.087 | 0.189 | 0.277 | 0.127 | 0 | 63
2003-06-13 08:30 | -2.442 | 205.491 | 141.046 | 50.175 | 0.1641 | 3.0377 | 364.395 | 9.9947 | 0.36975 | 10.1792 | 0.36912 | 10.895 | 0.37416 | 1.4038 | 294.431 | 1.3879 | 711.885 | 465.911 | 377.49 | 327.947 | 55.3012 | 94.8996 | 10.4785 | 10.1018 | 9.5993 | 9.6011 | 14.4477 | 10.777 | 9.7478 | 8.9646 | 10.2743 | 25.5994 | -999 | -999 | -999 | -999 | -999 | -1.4872 | -5.9474 | -999 | -999 | -999 | 0.086 | 0.188 | 0.277 | 0.127 | 0 | 63
2003-06-13 09:00 | -1.8919 | 249.941 | 159.918 | 54.014 | 0.2927 | 2.9684 | 361.859 | 11.1501 | 0.33533 | 11.269 | 0.33451 | 11.9694 | 0.34009 | 0.87083 | 207.193 | 0.93708 | 840.062 | 658.714 | 440.719 | 384.675 | 61.2033 | 94.871 | 10.4308 | 10.1019 | 9.7015 | 10.2136 | 15.2002 | 10.7173 | 9.8992 | 9.5583 | 11.6861 | 25.8851 | -999 | -999 | -999 | -999 | -999 | -0.22354 | -3.3525 | -999 | -999 | -999 | 0.084 | 0.188 | 0.277 | 0.127 | 0 | 63
2003-06-13 09:30 | -2.3339 | 298.71 | 172.247 | 46.66 | 0.242 | 2.8761 | 361.343 | 11.8596 | 0.31512 | 12.0375 | 0.30895 | 13.0358 | 0.31327 | 1.2437 | 119.706 | 1.2675 | 960.975 | 517.284 | 501.606 | 437.145 | 66.9884 | 94.875 | 10.3946 | 10.1192 | 9.841 | 11.0997 | 16.4775 | 10.6838 | 10.1262 | 10.2251 | 12.6478 | 27.5021 | -999 | -999 | -999 | -999 | -999 | 1.6972 | -1.2582 | -999 | -999 | -999 | 0.083 | 0.187 | 0.277 | 0.127 | 0 | 63
2003-06-13 10:00 | -1.7422 | 342.699 | 146.284 | 40.261 | 0.2937 | 2.7825 | 360.115 | 12.4161 | 0.2982 | 12.6479 | 0.29436 | 13.7674 | 0.29572 | 2.1833 | 142.42 | 2.0096 | 1071.75 | 661.902 | 555.648 | 473.952 | 73.0583 | 94.8608 | 10.3479 | 10.1379 | 10.0111 | 12.2672 | 17.9447 | 10.6583 | 10.3749 | 11.0241 | 14.6389 | 33.5405 | -999 | -999 | -999 | -999 | -999 | 5.4042 | 0.70991 | -999 | -999 | -999 | 0.081 | 0.187 | 0.277 | 0.127 | 0 | 63
2003-06-13 10:30 | -1.9017 | 395.521 | 196.869 | 54.148 | 0.2755 | 2.7599 | 360.125 | 12.9025 | 0.28776 | 13.102 | 0.28559 | 14.192 | 0.28758 | 2.3829 | 175.605 | 2.1971 | 1185.79 | 834.791 | 616.217 | 551.713 | 80.8712 | 94.8462 | 10.309 | 10.1958 | 10.2655 | 13.0818 | 18.4911 | 10.6464 | 10.6833 | 12.1843 | 16.4571 | 34.4671 | -999 | -999 | -999 | -999 | -999 | 9.0954 | 3.1507 | -999 | -999 | -999 | 0.079 | 0.186 | 0.277 | 0.127 | 0 | 63
2003-06-13 11:00 | -1.8743 | 428.637 | 194.962 | 50.845 | 0.2587 | 2.7473 | 360.169 | 13.2482 | 0.28008 | 13.4983 | 0.27733 | 14.5955 | 0.2802 | 2.5529 | 246.28 | 2.3154 | 1265.28 | 670.202 | 656.403 | 594.972 | 85.6799 | 94.8309 | 10.2829 | 10.2859 | 10.5539 | 13.8516 | 19.1452 | 10.6553 | 11.0746 | 13.2363 | 18.2177 | 36.7086 | -999 | -999 | -999 | -999 | -999 | 10.4725 | 5.9081 | -999 | -999 | -999 | 0.077 | 0.185 | 0.277 | 0.127 | 0 | 63
2003-06-13 11:30 | -1.7245 | 458.56 | 250.976 | 65.746 | 0.3089 | 2.7152 | 359.378 | 13.675 | 0.27162 | 13.9004 | 0.26897 | 14.9919 | 0.27105 | 2.4467 | 219.369 | 2.2617 | 1342.36 | 1086.48 | 696.758 | 641.985 | 89.9042 | 94.8141 | 10.2723 | 10.4117 | 10.8862 | 15.0116 | 19.8595 | 10.6975 | 11.5133 | 14.2 | 19.7594 | 38.049 | -999 | -999 | -999 | -999 | -999 | 15.2331 | 8.9982 | -999 | -999 | -999 | 0.075 | 0.184 | 0.277 | 0.127 | 0 | 63
2003-06-13 12:00 | -2.4565 | 485.317 | 196.04 | 60.703 | 0.2858 | 2.6667 | 359.089 | 14.3617 | 0.2582 | 14.6304 | 0.25524 | 15.7422 | 0.25796 | 2.5867 | 197.782 | 2.3075 | 1413.34 | 1173.24 | 733.841 | 676.708 | 92.8017 | 94.8027 | 10.2642 | 10.5582 | 11.28 | 15.8556 | 21.4223 | 10.7567 | 11.9809 | 15.3538 | 21.3495 | 40.5216 | -999 | -999 | -999 | -999 | -999 | 18.5243 | 12.2964 | -999 | -999 | -999 | 0.073 | 0.184 | 0.276 | 0.127 | 0 | 63
2003-06-13 12:30 | -2.1684 | 506.944 | 264.722 | 68.461 | 0.2965 | 2.2734 | 359.476 | 14.6662 | 0.22405 | 14.9702 | 0.22093 | 16.0291 | 0.22633 | 2.7754 | 240.684 | 2.4908 | 1468.09 | 979.393 | 763.598 | 710.025 | 96.5397 | 94.7892 | 10.2638 | 10.7416 | 11.6892 | 16.6505 | 21.4813 | 10.8352 | 12.4813 | 16.4344 | 22.9484 | 41.9929 | -999 | -999 | -999 | -999 | -999 | 19.5432 | 16.1658 | -999 | -999 | -999 | 0.072 | 0.183 | 0.276 | 0.127 | 0 | 63
2003-06-13 13:00 | -0.9019 | 517.554 | 218.834 | 48.826 | 0.4144 | 2.3125 | 359.663 | 15.2156 | 0.21904 | 15.3706 | 0.21687 | 16.5423 | 0.22067 | 1.9729 | 193.155 | 1.8221 | 1503.8 | 1223.26 | 785.69 | 736.123 | 98.9822 | 94.7602 | 10.2763 | 10.9676 | 12.115 | 17.3493 | 22.9828 | 10.9431 | 13.0103 | 17.7045 | 24.2657 | 42.6039 | -999 | -999 | -999 | -999 | -999 | 20.0764 | 20.3262 | -999 | -999 | -999 | 0.071 | 0.182 | 0.276 | 0.127 | 0 | 63
2003-06-13 13:30 | -0.8181 | 524.06 | 214.218 | 52.306 | 0.3722 | 2.2879 | 359.253 | 15.4172 | 0.21497 | 15.6006 | 0.21232 | 16.7251 | 0.21739 | 2.6096 | 224.398 | 2.3704 | 1529.13 | 1311.3 | 797.181 | 751.272 | 99.1841 | 94.7419 | 10.2885 | 11.181 | 12.5419 | 18.0895 | 22.4931 | 11.0635 | 13.5727 | 18.9557 | 25.6226 | 42.9469 | -999 | -999 | -999 | -999 | -999 | 21.4908 | 24.2129 | -999 | -999 | -999 | 0.07 | 0.182 | 0.276 | 0.127 | 0 | 63
2003-06-13 14:00 | -2.1788 | 520.534 | 250.048 | 64.397 | 0.313 | 2.3258 | 359.066 | 15.7309 | 0.21265 | 15.9756 | 0.21011 | 17.1055 | 0.2155 | 2.4267 | 275.935 | 2.2304 | 1522.79 | 1251.15 | 796.873 | 754.821 | 99.9623 | 94.7272 | 10.317 | 11.4217 | 12.9769 | 18.763 | 22.3124 | 11.2055 | 14.1532 | 19.8834 | 26.6445 | 42.5622 | -999 | -999 | -999 | -999 | -999 | 22.2064 | 27.6301 | -999 | -999 | -999 | 0.069 | 0.181 | 0.276 | 0.127 | 0 | 63
2003-06-13 14:30 | -1.4105 | 517.309 | 211.806 | 56.189 | 0.4063 | 2.2273 | 358.995 | 16.0086 | 0.20257 | 16.2103 | 0.19967 | 17.3683 | 0.20488 | 2.3363 | 199.13 | 2.1804 | 1529.68 | 1262.8 | 798.252 | 757.679 | 99.7157 | 94.6922 | 10.3579 | 11.6814 | 13.3753 | 19.3423 | 22.5629 | 11.3549 | 14.7053 | 20.9511 | 27.3518 | 41.8019 | -999 | -999 | -999 | -999 | -999 | 20.6897 | 30.6825 | -999 | -999 | -999 | 0.069 | 0.181 | 0.276 | 0.127 | 0 | 63
2003-06-13 15:00 | -2.1276 | 515.504 | 242.008 | 63.674 | 0.3641 | 2.2084 | 358.724 | 16.404 | 0.19698 | 16.5703 | 0.19452 | 17.6348 | 0.20121 | 2.8662 | 122.45 | 2.615 | 1526.29 | 1063.81 | 796.09 | 758.185 | 99.6209 | 94.6603 | 10.4084 | 11.9353 | 13.7245 | 19.8522 | 22.7574 | 11.5184 | 15.2547 | 21.9019 | 27.9323 | 40.7541 | -999 | -999 | -999 | -999 | -999 | 19.4773 | 33.2796 | -999 | -999 | -999 | 0.07 | 0.181 | 0.275 | 0.127 | 0 | 63
2003-06-13 15:30 | -999 | 436.972 | 319.259 | 76.298 | 0.5404 | 2.3112 | 358.11 | 16.6702 | 0.20069 | 16.9198 | 0.19703 | 18.0656 | 0.20253 | 2.6738 | 127.548 | 2.4512 | 1327.61 | 828.966 | 686.042 | 654.664 | 85.3734 | 94.6517 | 10.4639 | 12.1709 | 14.0391 | 20.236 | 22.5437 | 11.6845 | 15.7836 | 22.674 | 27.8945 | 38.6076 | -999 | -999 | -999 | -999 | -999 | 18.8303 | 35.2749 | -999 | -999 | -999 | 0.07 | 0.181 | 0.275 | 0.127 | 0 | 63
2003-06-13 16:00 | -1.7324 | 403.792 | 225.484 | 64.192 | 0.362 | 2.3313 | 357.482 | 16.7776 | 0.20114 | 17.0852 | 0.19727 | 18.1164 | 0.20433 | 2.8783 | 130.618 | 2.5904 | 1227.67 | 758.894 | 643.302 | 612.018 | 81.2601 | 94.6285 | 10.5264 | 12.3804 | 14.2919 | 20.2526 | 22.5118 | 11.867 | 16.2453 | 22.526 | 26.5532 | 35.0753 | -999 | -999 | -999 | -999 | -999 | 16.8355 | 36.3174 | -999 | -999 | -999 | 0.072 | 0.181 | 0.275 | 0.127 | 0 | 63
2003-06-13 16:30 | -1.5475 | 450.46 | 93.286 | 41.403 | 0.3373 | 2.2187 | 357.881 | 17.0506 | 0.19025 | 17.42 | 0.18529 | 18.4768 | 0.19237 | 2.2233 | 144.136 | 2.0492 | 1336.36 | 817.745 | 720.843 | 674.88 | 91.7238 | 94.5964 | 10.5912 | 12.5685 | 14.4712 | 20.2407 | 23.1142 | 12.0452 | 16.5356 | 22.4194 | 26.2509 | 36.2797 | -999 | -999 | -999 | -999 | -999 | 16.1174 | 36.1564 | -999 | -999 | -999 | 0.073 | 0.181 | 0.275 | 0.127 | 0 | 63
2003-06-13 17:00 | -1.1298 | 162.427 | 107.176 | 50.754 | 0.2808 | 2.2349 | 358.491 | 16.7975 | 0.19116 | 16.9007 | 0.18895 | 17.6087 | 0.19925 | 2.1288 | 142.971 | 1.9242 | 605.836 | 354.012 | 312.395 | 291.422 | 37.2508 | 94.5976 | 10.6856 | 12.7498 | 14.6017 | 19.2294 | 19.537 | 12.2475 | 16.7582 | 21.7703 | 23.5495 | 26.5548 | -999 | -999 | -999 | -999 | -999 | 13.9069 | 35.8158 | -999 | -999 | -999 | 0.074 | 0.181 | 0.274 | 0.127 | 0 | 63
2003-06-13 17:30 | -1.367 | 231.632 | 87.61 | 36.221 | 0.2228 | 2.1295 | 358.454 | 16.7937 | 0.18455 | 16.9753 | 0.18244 | 17.8086 | 0.1932 | 2.6546 | 179.881 | 2.4 | 793.601 | 421.526 | 413.127 | 392.737 | 52.4689 | 94.5843 | 10.7501 | 12.8343 | 14.5227 | 17.9756 | 19.6114 | 12.4089 | 16.7487 | 20.5038 | 22.3527 | 26.6086 | -999 | -999 | -999 | -999 | -999 | 9.3485 | 33.1368 | -999 | -999 | -999 | 0.074 | 0.181 | 0.274 | 0.127 | 0 | 63
2003-06-13 18:00 | -0.9048 | 191.319 | 74.706 | 48.405 | 0.355 | 2.13 | 358.712 | 16.9194 | 0.18235 | 17.0597 | 0.18006 | 17.8458 | 0.19028 | 1.6025 | 215.204 | 1.4863 | 673.435 | 365.84 | 354.089 | 328.792 | 43.5489 | 94.5651 | 10.8016 | 12.8626 | 14.3486 | 17.4819 | 19.9263 | 12.5289 | 16.5789 | 19.8726 | 21.5596 | 26.8385 | -999 | -999 | -999 | -999 | -999 | 8.0601 | 29.5346 | -999 | -999 | -999 | 0.075 | 0.181 | 0.274 | 0.127 | 0 | 63
2003-06-13 18:30 | -0.4891 | 157.898 | 45.81 | 21.229 | 0.1683 | 2.4563 | 358.261 | 16.8086 | 0.2059 | 16.8904 | 0.2043 | 17.5816 | 0.21508 | 3.0875 | 293.128 | 2.6683 | 599.51 | 382.478 | 310.43 | 293.205 | 39.7659 | 94.5688 | 10.8645 | 12.8405 | 14.1991 | 16.9465 | 19.1286 | 12.642 | 16.3996 | 19.0399 | 19.9671 | 21.4689 | -999 | -999 | -999 | -999 | -999 | 7.3616 | 26.9505 | -999 | -999 | -999 | 0.075 | 0.181 | 0.274 | 0.127 | 0 | 63
2003-06-13 19:00 | -1.2388 | 140.447 | 69.717 | 34.733 | 0.2293 | 2.4089 | 358.129 | 16.8018 | 0.2036 | 16.8523 | 0.20258 | 17.5193 | 0.21277 | 2.4871 | 257.834 | 2.1529 | 599.932 | 385.526 | 306.394 | 297.241 | 41.9643 | 94.5586 | 10.9204 | 12.8109 | 14.0299 | 16.0657 | 20.5626 | 12.719 | 16.1454 | 17.8926 | 18.1152 | 17.6154 | -999 | -999 | -999 | -999 | -999 | 4.6575 | 24.2874 | -999 | -999 | -999 | 0.076 | 0.181 | 0.274 | 0.127 | 0 | 63
2003-06-13 19:30 | -2.0618 | 118.661 | 54.775 | 28.14 | 0.1316 | 2.3948 | 358.309 | 17.1463 | 0.19787 | 17.101 | 0.19723 | 17.7734 | 0.20822 | 0.895 | 197.291 | 0.925 | 509.421 | 333.809 | 267.15 | 253.904 | 34.2626 | 94.5581 | 10.9715 | 12.7689 | 13.8287 | 15.8128 | 21.3522 | 12.7649 | 15.7955 | 16.9479 | 17.1614 | 18.3098 | -999 | -999 | -999 | -999 | -999 | 3.5154 | 20.7488 | -999 | -999 | -999 | 0.077 | 0.181 | 0.274 | 0.127 | 0 | 63
2003-06-13 20:00 | -0.4225 | 139.49 | 19.45 | 19.203 | 0.1216 | 2.3286 | 358.254 | 16.9657 | 0.19717 | 16.8724 | 0.19684 | 17.4322 | 0.20926 | 1.2146 | 77.9583 | 1.1921 | 512.455 | 320.358 | 284.341 | 264.899 | 36.8045 | 94.5532 | 11.0211 | 12.7078 | 13.6612 | 15.5245 | 19.5641 | 12.794 | 15.4444 | 16.533 | 17.1724 | 20.1176 | -999 | -999 | -999 | -999 | -999 | 3.3942 | 18.0552 | -999 | -999 | -999 | 0.077 | 0.181 | 0.273 | 0.127 | 0 | 63
2003-06-13 20:30 | -0.2865 | 58.486 | 13.119 | 19.082 | 0.1809 | 2.2676 | 358.965 | 16.8619 | 0.19212 | 16.8284 | 0.19167 | 17.3821 | 0.20522 | 1.0121 | 154.724 | 0.97583 | 280.437 | 183.433 | 153.058 | 135.436 | 16.7112 | 94.5607 | 11.0451 | 12.6607 | 13.5253 | 15.4381 | 18.108 | 12.7856 | 15.1555 | 16.5177 | 17.0397 | 19.0722 | -999 | -999 | -999 | -999 | -999 | 4.0335 | 16.0897 | -999 | -999 | -999 | 0.078 | 0.181 | 0.273 | 0.127 | 0 | 63
2003-06-13 21:00 | -1.3991 | 49.433 | 50.247 | 40.495 | 0.3641 | 2.3543 | 358.961 | 16.8241 | 0.19842 | 16.7706 | 0.19882 | 17.2455 | 0.21509 | 1.4087 | 76.7313 | 1.2829 | 232.348 | 135.688 | 140.035 | 122.287 | 17.2269 | 94.5556 | 11.08 | 12.5824 | 13.4076 | 15.0016 | 17.2512 | 12.778 | 14.9584 | 16.0979 | 16.5123 | 17.7442 | -999 | -999 | -999 | -999 | -999 | 3.1201 | 14.5452 | -999 | -999 | -999 | 0.078 | 0.181 | 0.273 | 0.127 | 0 | 63
2003-06-13 21:30 | 0.2026 | 85.573 | 25.258 | 27.095 | 0.4454 | 2.5852 | 358.101 | 16.9333 | 0.21574 | 16.8698 | 0.21582 | 17.4466 | 0.22719 | 2.3638 | 45.2825 | 2.0792 | 326.067 | 184.606 | 225.771 | 198.799 | 32.8941 | 94.5624 | 11.1037 | 12.5139 | 13.2619 | 14.6391 | 17.7657 | 12.7414 | 14.7437 | 15.6156 | 15.9695 | 17.8201 | -999 | -999 | -999 | -999 | -999 | 2.2067 | 12.9101 | -999 | -999 | -999 | 0.079 | 0.181 | 0.273 | 0.127 | 0 | 63
2003-06-13 22:00 | 0.1563 | 41.935 | 5.413 | 24.25 | 0.4657 | 2.557 | 358.493 | 16.9151 | 0.21328 | 16.8681 | 0.21264 | 17.4221 | 0.22422 | 3.4108 | 234.083 | 2.9271 | 214.732 | 121.907 | 165.819 | 138.91 | 22.8385 | 94.571 | 11.1256 | 12.4719 | 13.1473 | 14.4772 | 17.0354 | 12.7142 | 14.5405 | 15.2879 | 15.552 | 16.5533 | -999 | -999 | -999 | -999 | -999 | 2.2839 | 11.4983 | -999 | -999 | -999 | 0.08 | 0.181 | 0.273 | 0.127 | 0 | 63
2003-06-13 22:30 | 0.2029 | 16.533 | -15.298 | 14.032 | 0.3881 | 2.5916 | 359.048 | 16.1242 | 0.2245 | 16.0967 | 0.22378 | 16.45 | 0.23714 | 4.0629 | 298.124 | 3.4629 | 142.55 | 88.0418 | 114.903 | 96.5053 | 16.1274 | 94.5801 | 11.162 | 12.4402 | 13.0621 | 14.0104 | 15.6963 | 12.7071 | 14.367 | 14.8188 | 14.8757 | 15.1632 | -999 | -999 | -999 | -999 | -999 | 1.1358 | 10.219 | -999 | -999 | -999 | 0.081 | 0.181 | 0.273 | 0.127 | 0 | 63
2003-06-13 23:00 | 0.481 | -42.159 | -23.214 | 6.104 | 0.2888 | 2.7062 | 359.548 | 15.2153 | 0.24362 | 15.1134 | 0.24409 | 15.3677 | 0.25811 | 3.7458 | 321.399 | 3.1479 | 75.1955 | 46.79 | 57.4437 | 48.2664 | 7.7579 | 94.5842 | 11.1708 | 12.3871 | 12.9263 | 13.4642 | 13.5136 | 12.677 | 14.1584 | 14.3075 | 13.9801 | 12.0784 | -999 | -999 | -999 | -999 | -999 | -0.22388 | 8.6863 | -999 | -999 | -999 | 0.082 | 0.182 | 0.273 | 0.127 | 0 | 63
2003-06-13 23:30 | 0.1797 | -57.686 | -11.116 | 1.611 | 0.1204 | 2.8492 | 360.383 | 13.9232 | 0.27229 | 13.7327 | 0.2745 | 13.7917 | 0.29055 | 3.2092 | 323.657 | 2.6133 | 31.1691 | 20.8035 | 21.3657 | 15.6793 | 1.7919 | 94.5984 | 11.1785 | 12.3316 | 12.7689 | 12.6577 | 11.0004 | 12.6438 | 13.9293 | 13.6311 | 12.8213 | 8.946 | -999 | -999 | -999 | -999 | -999 | -2.3614 | 6.8522 | -999 | -999 | -999 | 0.083 | 0.182 | 0.273 | 0.127 | 0 | 63
2003-06-14 | 0.5519 | -54.243 | -15.96 | 1.884 | 0.1356 | 2.9615 | 361.235 | 12.6796 | 0.30137 | 12.4054 | 0.30226 | 12.1837 | 0.32616 | 2.0217 | 317.473 | 1.5092 | 15.319 | 11.1699 | 9.2327 | 3.1032 | -1.0313 | 94.6082 | 11.1739 | 12.2678 | 12.5589 | 11.8088 | 7.0903 | 12.5959 | 13.6494 | 12.8913 | 11.6646 | 5.3773 | -999 | -999 | -999 | -999 | -999 | -4.5116 | 4.5561 | -999 | -999 | -999 | 0.084 | 0.182 | 0.273 | 0.127 | 0 | 63
2003-06-14 00:30 | 0.3206 | -48.861 | -12.894 | 1.358 | 0.134 | 3.0917 | 362.14 | 11.6475 | 0.32989 | 11.2237 | 0.33953 | 10.8239 | 0.36991 | 2.4629 | 310.88 | 1.7671 | 7.4545 | 5.4322 | 4.3545 | -0.52375 | -1.459 | 94.6201 | 11.1449 | 12.1479 | 12.281 | 10.8996 | 5.1634 | 12.5192 | 13.3172 | 12.1152 | 10.6353 | 3.887 | -999 | -999 | -999 | -999 | -999 | -6.7443 | 2.1011 | -999 | -999 | -999 | 0.085 | 0.183 | 0.273 | 0.127 | 0 | 63
2003-06-14 01:00 | 0.1134 | -54.765 | -8.694 | 0.429 | 0.0951 | 3.1101 | 363.206 | 10.7169 | 0.3525 | 10.2826 | 0.36506 | 9.8712 | 0.39628 | 2.3329 | 295.125 | 1.6538 | 3.8785 | 2.8191 | 2.1155 | -2.5875 | -1.6169 | 94.639 | 11.1056 | 11.9978 | 11.9756 | 10.2521 | 3.9712 | 12.4299 | 12.9616 | 11.4661 | 9.8437 | 2.4182 | -999 | -999 | -999 | -999 | -999 | -7.9273 | -0.2657 | -999 | -999 | -999 | 0.086 | 0.183 | 0.273 | 0.127 | 0 | 63
2003-06-14 01:30 | 0.2205 | -53.032 | -7.425 | -1.53 | 0.0889 | 3.0219 | 363.536 | 10.3152 | 0.35261 | 9.7727 | 0.36711 | 9.0672 | 0.4049 | 2.065 | 243.93 | 1.4937 | 2.3844 | 1.8131 | 1.2071 | -3.347 | -1.6785 | 94.6451 | 11.0798 | 11.8495 | 11.6848 | 9.5219 | 1.6181 | 12.34 | 12.6157 | 10.8058 | 8.8834 | 0.41898 | -999 | -999 | -999 | -999 | -999 | -9.1198 | -2.3649 | -999 | -999 | -999 | 0.087 | 0.183 | 0.272 | 0.127 | 0 | 63
2003-06-14 02:00 | 1.5218 | -51.101 | -20.333 | -2 | 0.1585 | 3.2053 | 366.059 | 8.6938 | 0.4163 | 8.3285 | 0.42217 | 7.2934 | 0.45851 | 0.75458 | 221.836 | 0.56042 | 1.9877 | 1.4775 | 0.95756 | -5.4769 | -3.2648 | 94.6578 | 11.0549 | 11.7014 | 11.395 | 8.8398 | 0.12305 | 12.2388 | 12.26 | 10.1527 | 8.0853 | -0.75529 | -999 | -999 | -999 | -999 | -999 | -10.335 | -4.3906 | -999 | -999 | -999 | 0.088 | 0.184 | 0.272 | 0.127 | 0 | 63
2003-06-14 02:30 | 0.2279 | -47.49 | -7.793 | -0.191 | 0.0844 | 3.3359 | 367.099 | 7.4465 | 0.47022 | 6.831 | 0.48633 | 5.3348 | 0.53733 | 1.9387 | 216.01 | 1.2279 | 2.4624 | 1.8238 | 1.2055 | -3.476 | -2.0537 | 94.6652 | 11.0124 | 11.5411 | 11.0903 | 8.2294 | -0.77961 | 12.1257 | 11.8989 | 9.5477 | 7.3887 | -1.4288 | -999 | -999 | -999 | -999 | -999 | -11.2193 | -6.2518 | -999 | -999 | -999 | 0.089 | 0.184 | 0.272 | 0.127 | 0 | 63
2003-06-14 03:00 | 0.4783 | -46.74 | -7.547 | -0.64 | 0.1149 | 3.2682 | 367.776 | 6.5126 | 0.4904 | 5.635 | 0.51618 | 3.0496 | 0.59937 | 1.505 | 178.164 | 0.7275 | 4.0481 | 2.9051 | 2.0243 | -3.1194 | -2.1913 | 94.6673 | 10.961 | 11.3627 | 10.7863 | 7.7207 | -1.7554 | 11.9989 | 11.5407 | 9.0049 | 6.7723 | -2.4051 | -999 | -999 | -999 | -999 | -999 | -11.7692 | -7.9095 | -999 | -999 | -999 | 0.089 | 0.184 | 0.272 | 0.127 | 0 | 63
2003-06-14 03:30 | -0.2661 | -43.612 | -5.678 | -0.281 | 0.0752 | 3.2007 | 369.852 | 4.8961 | 0.53375 | 4.024 | 0.56102 | 2.0977 | 0.63136 | 1.6787 | 177.701 | 0.97958 | 8.0258 | 5.8023 | 4.1604 | -0.8721 | -1.6574 | 94.6616 | 10.8961 | 11.1748 | 10.4821 | 7.2416 | -2.2873 | 11.8621 | 11.1893 | 8.4866 | 6.2084 | -2.9284 | -999 | -999 | -999 | -999 | -999 | -12.2166 | -9.3629 | -999 | -999 | -999 | 0.09 | 0.184 | 0.272 | 0.127 | 0 | 63
2003-06-14 04:00 | 0.0607 | -39.493 | 0.29 | -0.216 | 0.0857 | 3.1616 | 369.433 | 4.4594 | 0.54528 | 3.4607 | 0.57662 | 1.1282 | 0.6674 | 2.0229 | 181.895 | 1.18 | 17.2508 | 12.3989 | 8.3522 | 3.5231 | -0.14047 | 94.677 | 10.8295 | 10.9576 | 10.1752 | 6.8574 | -2.5067 | 11.7201 | 10.8484 | 8.0324 | 5.7614 | -3.1443 | -999 | -999 | -999 | -999 | -999 | -12.3991 | -10.6232 | -999 | -999 | -999 | 0.09 | 0.185 | 0.272 | 0.127 | 0 | 63
2003-06-14 04:30 | -0.0205 | -34.338 | -4.232 | -0.249 | 0.0866 | 3.1426 | 369.488 | 4.8023 | 0.53 | 3.2246 | 0.57854 | 1.3752 | 0.65129 | 1.5121 | 193.666 | 0.5625 | 33.4355 | 23.8668 | 14.2026 | 8.7118 | 0.11544 | 94.6974 | 10.7549 | 10.7735 | 9.8987 | 6.5743 | -2.525 | 11.5699 | 10.528 | 7.6486 | 5.4514 | -3.1207 | -999 | -999 | -999 | -999 | -999 | -12.3668 | -11.649 | -999 | -999 | -999 | 0.09 | 0.185 | 0.273 | 0.126 | 0 | 63
2003-06-14 05:00 | 0.4374 | -25.042 | 1.156 | -0.42 | 0.0367 | 3.062 | 373.231 | 3.5651 | 0.56156 | 1.8537 | 0.62041 | -0.50345 | 0.71808 | 1.8971 | 194.042 | 0.68375 | 61.3234 | 41.3041 | 27.6995 | 19.1543 | 2.8731 | 94.7048 | 10.6898 | 10.5956 | 9.6618 | 6.3949 | -1.7279 | 11.4352 | 10.2454 | 7.3651 | 5.2694 | -2.6893 | -999 | -999 | -999 | -999 | -999 | -12.1193 | -12.3801 | -999 | -999 | -999 | 0.089 | 0.185 | 0.273 | 0.126 | 0 | 63
2003-06-14 05:30 | 0.5251 | -8.499 | -3.334 | 2.216 | 0.1406 | 3.0703 | 370.797 | 5.0059 | 0.51736 | 3.8045 | 0.55775 | 2.7602 | 0.62094 | 1.9671 | 185.633 | 0.82 | 121.664 | 81.5246 | 72.1186 | 46.0677 | 14.6811 | 94.7058 | 10.5743 | 10.3965 | 9.3971 | 6.5009 | 3.0747 | 11.2359 | 9.9298 | 7.1335 | 5.3686 | -0.72837 | -999 | -999 | -999 | -999 | -999 | -11.2261 | -12.834 | -999 | -999 | -999 | 0.088 | 0.185 | 0.273 | 0.126 | 0 | 63
2003-06-14 06:00 | -0.1207 | 12.675 | 14.719 | 7.104 | 0.2036 | 3.2054 | 368.022 | 6.1133 | 0.49867 | 5.9788 | 0.50953 | 6.3958 | 0.52168 | 1.3004 | 181.231 | 0.82792 | 195.204 | 115.903 | 115.027 | 79.2943 | 21.5507 | 94.7222 | 10.505 | 10.2451 | 9.2387 | 7.077 | 9.0457 | 11.068 | 9.6857 | 7.1942 | 5.9486 | 2.32 | -999 | -999 | -999 | -999 | -999 | -9.0084 | -12.8468 | -999 | -999 | -999 | 0.088 | 0.185 | 0.273 | 0.126 | 0 | 63
2003-06-14 06:30 | -0.5861 | 42.296 | 30.264 | 12.353 | 0.2376 | 3.3362 | 363.546 | 8.4602 | 0.44551 | 8.4921 | 0.45044 | 9.1144 | 0.45726 | 1.4379 | 216.823 | 1.1917 | 278.527 | 207.4 | 157.628 | 119.799 | 28.9587 | 94.721 | 10.4571 | 10.1228 | 9.195 | 7.7822 | 12.3934 | 10.953 | 9.5593 | 7.4832 | 6.6405 | 4.8488 | -999 | -999 | -999 | -999 | -999 | -6.5593 | -12.2724 | -999 | -999 | -999 | 0.087 | 0.184 | 0.273 | 0.126 | 0 | 63
2003-06-14 07:00 | -1.4326 | 78.053 | 52.756 | 23.81 | 0.2225 | 3.3202 | 361.621 | 9.5318 | 0.41396 | 9.6436 | 0.41604 | 10.339 | 0.42144 | 1.4779 | 237.009 | 1.3608 | 374.541 | 315.044 | 205.958 | 163.518 | 34.9491 | 94.7065 | 10.4481 | 10.0576 | 9.2579 | 8.4067 | 12.9912 | 10.868 | 9.5247 | 7.8773 | 7.4054 | 7.618 | -999 | -999 | -999 | -999 | -999 | -4.5608 | -11.1884 | -999 | -999 | -999 | 0.086 | 0.184 | 0.273 | 0.126 | 0 | 63
2003-06-14 07:30 | -2.0399 | 117.642 | 66.804 | 19.423 | 0.1338 | 3.2028 | 360.305 | 10.3084 | 0.3799 | 10.4687 | 0.38083 | 11.2027 | 0.38562 | 1.3083 | 254.735 | 1.2317 | 482.876 | 351.678 | 260.505 | 212.126 | 41.6409 | 94.7151 | 10.4234 | 10.0385 | 9.3566 | 8.9346 | 13.6533 | 10.7817 | 9.5479 | 8.2752 | 8.1769 | 13.1048 | -999 | -999 | -999 | -999 | -999 | -3.0394 | -9.5351 | -999 | -999 | -999 | 0.086 | 0.184 | 0.273 | 0.126 | 0 | 63
2003-06-14 08:00 | -2.2494 | 154.891 | 96.9 | 39.409 | 0.2011 | 3.2147 | 359.698 | 11.2567 | 0.35621 | 11.444 | 0.35614 | 12.2301 | 0.36022 | 0.60292 | 215.75 | 0.63042 | 593.537 | 384.9 | 315.333 | 261.37 | 47.7088 | 94.7094 | 10.3927 | 10.018 | 9.4597 | 9.418 | 16.2309 | 10.7101 | 9.6166 | 8.6979 | 9.3326 | 21.784 | -999 | -999 | -999 | -999 | -999 | -1.6628 | -7.285 | -999 | -999 | -999 | 0.085 | 0.183 | 0.273 | 0.126 | 0 | 63
2003-06-14 08:30 | -2.1133 | 200.712 | 117.325 | 45.345 | 0.2194 | 3.1944 | 359.082 | 12.5568 | 0.32821 | 12.5962 | 0.32661 | 13.3995 | 0.33275 | 0.65125 | 149.244 | 0.83 | 718.635 | 480.862 | 375.767 | 321.623 | 52.3003 | 94.701 | 10.35 | 10.0005 | 9.5682 | 9.9159 | 16.8171 | 10.6507 | 9.7486 | 9.2801 | 11.0278 | 26.915 | -999 | -999 | -999 | -999 | -999 | -0.47665 | -4.6575 | -999 | -999 | -999 | 0.083 | 0.183 | 0.273 | 0.126 | 0 | 63
2003-06-14 09:00 | -2.9595 | 249.378 | 138.632 | 47.192 | 0.2087 | 3.274 | 359.177 | 12.5736 | 0.33492 | 12.7655 | 0.33093 | 13.5728 | 0.33616 | 1.3313 | 128.782 | 1.3313 | 840.643 | 611.547 | 435.854 | 378.281 | 58.8911 | 94.7066 | 10.3268 | 10.0207 | 9.7067 | 10.5899 | 16.9299 | 10.6066 | 9.9461 | 9.9542 | 12.4312 | 26.9415 | -999 | -999 | -999 | -999 | -999 | 0.92332 | -2.0132 | -999 | -999 | -999 | 0.082 | 0.182 | 0.273 | 0.126 | 0 | 63
2003-06-14 09:30 | -2.0962 | 296.698 | 147.281 | 47.086 | 0.2662 | 3.1776 | 358.945 | 13.1729 | 0.3163 | 13.2648 | 0.3115 | 14.142 | 0.3183 | 1.3196 | 115.007 | 1.3283 | 955.732 | 524.917 | 493.36 | 432.043 | 65.4698 | 94.6956 | 10.3016 | 10.051 | 9.8649 | 11.4987 | 17.6888 | 10.5889 | 10.2092 | 10.647 | 13.3277 | 28.393 | -999 | -999 | -999 | -999 | -999 | 2.8539 | 0.1509 | -999 | -999 | -999 | 0.081 | 0.181 | 0.273 | 0.126 | 0 | 63
2003-06-14 10:00 | -2.7008 | 343.856 | 161.283 | 39.458 | 0.3605 | 3.1776 | 357.853 | 13.7686 | 0.30614 | 13.923 | 0.30083 | 14.9009 | 0.30598 | 1.7529 | 79.7698 | 1.6663 | 1071.5 | 713.156 | 551.884 | 472.821 | 72.6886 | 94.6851 | 10.2572 | 10.081 | 10.0546 | 12.6863 | 19.5395 | 10.5652 | 10.4773 | 11.4632 | 15.3303 | 34.3466 | -999 | -999 | -999 | -999 | -999 | 6.6133 | 2.1353 | -999 | -999 | -999 | 0.079 | 0.181 | 0.273 | 0.126 | 0 | 63
2003-06-14 10:30 | -2.9315 | 387.4 | 249.504 | 76.221 | 0.3082 | 3.467 | 357.462 | 13.9393 | 0.32463 | 14.1112 | 0.31847 | 15.2451 | 0.32146 | 2.1742 | 78.8963 | 2.02 | 1172.12 | 786.237 | 602.654 | 538.475 | 78.4089 | 94.6736 | 10.2234 | 10.1539 | 10.3319 | 13.5595 | 19.784 | 10.5696 | 10.809 | 12.6639 | 17.174 | 34.7808 | -999 | -999 | -999 | -999 | -999 | 10.4976 | 4.543 | -999 | -999 | -999 | 0.077 | 0.18 | 0.272 | 0.126 | 0 | 63
2003-06-14 11:00 | -3.0077 | 426.191 | 227.62 | 65.588 | 0.333 | 3.7479 | 357.848 | 14.6363 | 0.33187 | 14.8793 | 0.32595 | 15.9515 | 0.32642 | 2.1817 | 90.6952 | 1.9937 | 1271.88 | 744.247 | 652.475 | 586.004 | 83.41 | 94.6755 | 10.2047 | 10.2575 | 10.6357 | 14.3179 | 20.5486 | 10.5897 | 11.2226 | 13.8725 | 19.0413 | 37.5774 | -999 | -999 | -999 | -999 | -999 | 11.7526 | 7.2516 | -999 | -999 | -999 | 0.075 | 0.179 | 0.272 | 0.126 | 0 | 63
2003-06-14 11:30 | -1.7297 | 457.741 | 197.89 | 49.027 | 0.2987 | 3.8313 | 357.901 | 15.2961 | 0.32613 | 15.4038 | 0.32138 | 16.4538 | 0.32325 | 1.9533 | 106.018 | 1.86 | 1348.55 | 1029.72 | 691.909 | 633.736 | 87.35 | 94.6633 | 10.1995 | 10.3884 | 10.9709 | 15.5044 | 21.9184 | 10.6382 | 11.6958 | 14.9669 | 20.6173 | 38.856 | -999 | -999 | -999 | -999 | -999 | 16.316 | 10.3341 | -999 | -999 | -999 | 0.073 | 0.179 | 0.272 | 0.126 | 0 | 63
2003-06-14 12:00 | -2.1893 | 484.912 | 231.739 | 58.764 | 0.3346 | 3.8177 | 358.023 | 15.6221 | 0.32017 | 15.8382 | 0.31163 | 16.9688 | 0.31511 | 2.4629 | 112.608 | 2.2862 | 1422.34 | 1188.21 | 728.845 | 670.041 | 90.8466 | 94.6546 | 10.1886 | 10.5383 | 11.3688 | 16.4309 | 22.9804 | 10.7061 | 12.1989 | 16.0548 | 22.1893 | 41.6912 | -999 | -999 | -999 | -999 | -999 | 19.4616 | 13.8439 | -999 | -999 | -999 | 0.071 | 0.178 | 0.272 | 0.126 | 0 | 63
2003-06-14 12:30 | -1.1875 | 507.128 | 214.689 | 59.121 | 0.3578 | 3.7657 | 357.627 | 16.378 | 0.30403 | 16.6312 | 0.29815 | 17.7425 | 0.30017 | 2.0508 | 128.791 | 1.9083 | 1477.85 | 1048.97 | 759.86 | 701.947 | 94.4284 | 94.6315 | 10.1906 | 10.7502 | 11.8032 | 17.2448 | 24.0905 | 10.7921 | 12.724 | 17.1954 | 23.967 | 44.0206 | -999 | -999 | -999 | -999 | -999 | 20.6655 | 17.7975 | -999 | -999 | -999 | 0.07 | 0.177 | 0.272 | 0.126 | 0 | 63
2003-06-14 13:00 | -2.2631 | 531.765 | 261.082 | 52.784 | 0.5225 | 3.7215 | 357.184 | 16.9739 | 0.29196 | 17.198 | 0.28814 | 18.3926 | 0.28792 | 2.8583 | 102.018 | 2.5979 | 1538.43 | 1145.13 | 793.618 | 739.912 | 98.4039 | 94.624 | 10.2111 | 10.9841 | 12.2615 | 18.03 | 24.6039 | 10.9068 | 13.2809 | 18.5136 | 25.5422 | 44.1322 | -999 | -999 | -999 | -999 | -999 | 21.8004 | 22.0988 | -999 | -999 | -999 | 0.073 | 0.177 | 0.272 | 0.126 | 0 | 63
2003-06-14 13:30 | -0.4728 | 485.316 | 40.384 | 13.994 | 0.1777 | 3.5507 | 357.302 | 17.4655 | 0.27309 | 17.6713 | 0.26959 | 18.849 | 0.27001 | 2.7212 | 93.5956 | 2.5263 | 1393.18 | 1116.77 | 730.518 | 677.709 | 90.0169 | 94.6423 | 10.2371 | 11.2202 | 12.7218 | 18.9024 | 24.5246 | 11.0358 | 13.8728 | 19.9128 | 26.9227 | 42.9592 | -999 | -999 | -999 | -999 | -999 | 23.3364 | 26.126 | -999 | -999 | -999 | 0.075 | 0.178 | 0.272 | 0.126 | 0 | 63
2003-06-14 14:00 | -1.3269 | 71.38 | 60.107 | 22.243 | 0.5526 | 3.4078 | 358.094 | 16.7519 | 0.27152 | 16.6833 | 0.27084 | 17.2555 | 0.27899 | 1.5583 | 74.953 | 1.4996 | 353.406 | 258.925 | 170.832 | 154.324 | 17.6222 | 94.6672 | 10.3152 | 11.5286 | 13.1829 | 17.9098 | 18.7724 | 11.2341 | 14.5109 | 19.4392 | 21.8415 | 23.8057 | -999 | -999 | -999 | -999 | -999 | 18.3325 | 29.1722 | -999 | -999 | -999 | 0.076 | 0.178 | 0.271 | 0.126 | 0 | 63
2003-06-14 14:30 | -2.3774 | 101.437 | 85.579 | 48.437 | 0.5959 | 3.835 | 357.681 | 15.7346 | 0.31487 | 15.6899 | 0.31165 | 16.1834 | 0.32436 | 4.5304 | 98.6999 | 3.7696 | 377.924 | 274.995 | 191.248 | 170.217 | 21.4417 | 94.7068 | 10.3419 | 11.7423 | 13.3114 | 16.4511 | 17.426 | 11.3979 | 14.7567 | 17.7213 | 19.0103 | 20.5423 | -999 | -999 | -999 | -999 | -999 | 9.907 | 27.222 | -999 | -999 | -999 | 0.074 | 0.178 | 0.271 | 0.126 | 0 | 63
2003-06-14 15:00 | -2.5975 | 142.64 | 139.44 | 72.169 | 0.4654 | 3.5725 | 358.118 | 15.4255 | 0.30338 | 15.3933 | 0.29923 | 15.9121 | 0.31277 | 4.4475 | 103.834 | 3.7446 | 500.415 | 346.076 | 246.999 | 230.41 | 30.0571 | 94.6821 | 10.3633 | 11.8674 | 13.2265 | 15.7345 | 17.4962 | 11.5303 | 14.6418 | 16.7868 | 18.0917 | 21.1626 | -999 | -999 | -999 | -999 | -999 | 6.6902 | 23.0545 | -999 | -999 | -999 | 0.071 | 0.177 | 0.271 | 0.126 | 0 | 63
2003-06-14 15:30 | -999 | 360.952 | 307.56 | 93.973 | 0.3777 | 3.1967 | 357.938 | 16.7615 | 0.2602 | 16.8338 | 0.25904 | 17.6167 | 0.26748 | 3.3042 | 99.3598 | 2.8875 | 1093.3 | 681.616 | 558.693 | 529.778 | 71.2296 | 94.6782 | 10.3758 | 11.8849 | 13.0742 | 16.2457 | 21.2886 | 11.6057 | 14.4223 | 16.9603 | 20.1898 | 30.1962 | -999 | -999 | -999 | -999 | -999 | 7.5203 | 20.0076 | -999 | -999 | -999 | 0.07 | 0.176 | 0.271 | 0.126 | 0 | 63
2003-06-14 16:00 | -1.9711 | 496.72 | 219.958 | 60.029 | 0.1983 | 3.0448 | 358.082 | 17.5438 | 0.24042 | 17.8152 | 0.23575 | 18.8664 | 0.24061 | 2.7679 | 92.8346 | 2.4712 | 1466.81 | 925.674 | 769.545 | 734.616 | 99.595 | 94.6739 | 10.4211 | 11.8995 | 13.0863 | 18.1331 | 23.673 | 11.6745 | 14.3884 | 18.7884 | 23.7473 | 36.8359 | -999 | -999 | -999 | -999 | -999 | 12.1422 | 20.0863 | -999 | -999 | -999 | 0.071 | 0.176 | 0.271 | 0.126 | 0 | 63
2003-06-14 16:30 | -1.9998 | 462.806 | 158.918 | 25.271 | 0.2797 | 2.7748 | 358.565 | 17.8816 | 0.21796 | 18.2418 | 0.2121 | 19.3057 | 0.21808 | 2.4017 | 102.068 | 2.195 | 1395.62 | 769.711 | 734.796 | 700.474 | 94.4759 | 94.6676 | 10.4997 | 11.9544 | 13.3232 | 19.3883 | 23.6884 | 11.7724 | 14.7349 | 20.6551 | 25.2428 | 36.4067 | -999 | -999 | -999 | -999 | -999 | 15.518 | 23.7824 | -999 | -999 | -999 | 0.073 | 0.176 | 0.271 | 0.126 | 0 | 63
2003-06-14 17:00 | -1.3614 | 238.873 | 107.6 | 20.702 | 0.3305 | 2.9771 | 358.384 | 17.7713 | 0.23024 | 17.9574 | 0.22587 | 18.7172 | 0.23444 | 2.1513 | 116.03 | 1.9246 | 814.342 | 458.174 | 411.65 | 391.735 | 50.0193 | 94.6875 | 10.5688 | 12.0752 | 13.5788 | 18.8758 | 21.2704 | 11.8805 | 15.2382 | 20.7392 | 23.1505 | 28.133 | -999 | -999 | -999 | -999 | -999 | 15.033 | 27.6578 | -999 | -999 | -999 | 0.074 | 0.176 | 0.27 | 0.126 | 0 | 63
2003-06-14 17:30 | -0.7973 | 221.585 | 30.038 | 27.195 | 0.3308 | 3.4993 | 357.35 | 17.1828 | 0.2711 | 17.292 | 0.26826 | 18.0607 | 0.27545 | 3.6229 | 180.081 | 3.1421 | 749.856 | 382.561 | 380.799 | 363.76 | 47.2648 | 94.6875 | 10.621 | 12.1967 | 13.6706 | 17.653 | 20.6222 | 12.0005 | 15.543 | 19.6348 | 21.579 | 26.2356 | -999 | -999 | -999 | -999 | -999 | 11.0439 | 28.2357 | -999 | -999 | -999 | 0.074 | 0.177 | 0.27 | 0.126 | 0 | 63
2003-06-14 18:00 | -1.3308 | 76.742 | 119.701 | 40.196 | 0.3409 | 3.2929 | 357.632 | 16.8849 | 0.26179 | 16.8417 | 0.2617 | 17.3645 | 0.27337 | 2.9375 | 145.45 | 2.4967 | 404.361 | 229.403 | 182.813 | 182.659 | 22.2739 | 94.6873 | 10.6715 | 12.2869 | 13.6498 | 16.5763 | 17.7288 | 12.1278 | 15.5848 | 18.5249 | 19.3341 | 20.0709 | -999 | -999 | -999 | -999 | -999 | 8.0543 | 26.3859 | -999 | -999 | -999 | 0.073 | 0.177 | 0.27 | 0.126 | 0 | 63
2003-06-14 18:30 | -1.3401 | 259.89 | 101.459 | 30.229 | 0.2854 | 3.1514 | 357.4 | 17.6556 | 0.24278 | 17.7021 | 0.24109 | 18.4869 | 0.24994 | 3.0092 | 156.408 | 2.7225 | 914.426 | 472.967 | 475.415 | 463.956 | 66.6135 | 94.7019 | 10.6938 | 12.2987 | 13.4687 | 15.5028 | 19.4021 | 12.1931 | 15.3932 | 17.2327 | 17.6779 | 18.6978 | -999 | -999 | -999 | -999 | -999 | 4.4212 | 23.1815 | -999 | -999 | -999 | 0.074 | 0.176 | 0.27 | 0.126 | 0 | 63
2003-06-14 19:00 | -1.9885 | 231.57 | 92.81 | 32.399 | 0.359 | 3.1427 | 357.488 | 18.2832 | 0.23408 | 18.3233 | 0.23218 | 19.3032 | 0.23857 | 1.7392 | 185.798 | 1.5254 | 865.235 | 612.274 | 456.459 | 442.247 | 63.0506 | 94.7006 | 10.7365 | 12.2843 | 13.2679 | 14.9778 | 24.4366 | 12.2471 | 15.0897 | 16.2823 | 16.5932 | 17.5294 | -999 | -999 | -999 | -999 | -999 | 3.1086 | 21.1199 | -999 | -999 | -999 | 0.075 | 0.176 | 0.27 | 0.126 | 0 | 63
2003-06-14 19:30 | -1.5254 | 190.166 | 86.02 | 32.769 | 0.3731 | 2.9851 | 357.803 | 18.5525 | 0.22055 | 18.612 | 0.21868 | 19.5136 | 0.22553 | 1.8433 | 210.257 | 1.6258 | 745.763 | 527.337 | 397.411 | 387.16 | 54.9933 | 94.7128 | 10.7986 | 12.2577 | 13.1275 | 15.3237 | 25.5879 | 12.3068 | 14.7947 | 15.6701 | 16.0337 | 17.8581 | -999 | -999 | -999 | -999 | -999 | 3.7567 | 18.8625 | -999 | -999 | -999 | 0.076 | 0.176 | 0.27 | 0.126 | 0 | 63
2003-06-14 20:00 | -0.5579 | 143.893 | 57.004 | 21.198 | 0.4037 | 3.0082 | 357.757 | 18.4767 | 0.2232 | 18.4789 | 0.22182 | 19.3384 | 0.23023 | 2.3867 | 181.184 | 1.9942 | 622.094 | 383.49 | 335.578 | 329.188 | 46.5824 | 94.7203 | 10.853 | 12.2215 | 13.0405 | 15.1974 | 23.6206 | 12.3403 | 14.5269 | 15.5466 | 15.8728 | 16.9039 | -999 | -999 | -999 | -999 | -999 | 3.8778 | 16.812 | -999 | -999 | -999 | 0.077 | 0.176 | 0.27 | 0.126 | 0 | 63
2003-06-14 20:30 | -0.8147 | 102.683 | 38.25 | 19.767 | 0.4811 | 3.4359 | 357.429 | 18.1857 | 0.25219 | 18.2098 | 0.25079 | 19.0321 | 0.25814 | 2.9287 | 193.473 | 2.2279 | 504.709 | 214.236 | 276.646 | 266.914 | 39.128 | 94.7429 | 10.8763 | 12.1893 | 12.96 | 14.7072 | 23.1292 | 12.3528 | 14.3389 | 15.5725 | 15.684 | 16.3632 | -999 | -999 | -999 | -999 | -999 | 2.761 | 14.7223 | -999 | -999 | -999 | 0.078 | 0.176 | 0.269 | 0.126 | 0 | 63
2003-06-14 21:00 | -0.7366 | 63.928 | 15.461 | 13.401 | 0.5064 | 3.8112 | 357.071 | 17.6294 | 0.28387 | 17.5882 | 0.28318 | 18.0798 | 0.29393 | 3.835 | 176.337 | 3.1738 | 390.848 | 174.76 | 218.778 | 209.967 | 31.7107 | 94.7515 | 10.8949 | 12.1507 | 12.8554 | 14.2801 | 19.2638 | 12.3483 | 14.1943 | 15.3929 | 15.4061 | 16.2288 | -999 | -999 | -999 | -999 | -999 | 1.8657 | 12.4003 | -999 | -999 | -999 | 0.079 | 0.177 | 0.269 | 0.126 | 0 | 63
2003-06-14 21:30 | -0.2562 | 26.139 | 0.834 | 8.831 | 0.5079 | 3.942 | 357.362 | 16.8157 | 0.30475 | 16.72 | 0.30069 | 17.1709 | 0.31492 | 4.5658 | 175.467 | 3.79 | 289.033 | 150.122 | 167.326 | 156.574 | 24.3068 | 94.7705 | 10.9178 | 12.1207 | 12.7506 | 13.8056 | 16.9669 | 12.3319 | 14.0602 | 14.8521 | 14.5228 | 14.094 | -999 | -999 | -999 | -999 | -999 | 0.87847 | 10.4786 | -999 | -999 | -999 | 0.08 | 0.177 | 0.269 | 0.126 | 0 | 63
2003-06-14 22:00 | 0.0304 | -7.407 | -19.973 | 7.833 | 0.5633 | 4.0598 | 357.492 | 16.1199 | 0.32357 | 15.9922 | 0.32226 | 16.3326 | 0.33682 | 3.9692 | 184.23 | 3.2246 | 204.417 | 113.649 | 123.618 | 110.935 | 17.0936 | 94.7858 | 10.9263 | 12.0812 | 12.6214 | 13.3168 | 14.9489 | 12.3151 | 13.8736 | 14.1344 | 13.7156 | 12.6301 | -999 | -999 | -999 | -999 | -999 | -0.20362 | 8.7927 | -999 | -999 | -999 | 0.081 | 0.177 | 0.269 | 0.126 | 0 | 63
2003-06-14 22:30 | 0.0421 | -34.866 | -27.65 | 1.912 | 0.5122 | 4.1686 | 358.21 | 15.2313 | 0.34874 | 15.0765 | 0.35145 | 15.2932 | 0.36763 | 4.8808 | 175.426 | 4.0546 | 121.857 | 71.8471 | 75.9673 | 67.7466 | 10.1396 | 94.8038 | 10.9261 | 12.0238 | 12.4717 | 12.846 | 13.5836 | 12.2862 | 13.6406 | 13.5669 | 13.0733 | 11.7662 | -999 | -999 | -999 | -999 | -999 | -1.1977 | 6.949 | -999 | -999 | -999 | 0.081 | 0.177 | 0.269 | 0.126 | 0 | 63
2003-06-14 23:00 | 0.5359 | -62.503 | -38.051 | 3.004 | 0.4808 | 4.4182 | 358.652 | 14.2446 | 0.39363 | 14.0587 | 0.39729 | 14.2206 | 0.41372 | 4.1875 | 170.589 | 3.4463 | 63.8452 | 38.7778 | 38.6931 | 33.5133 | 4.8619 | 94.8314 | 10.9263 | 11.957 | 12.3112 | 12.3864 | 12.084 | 12.2443 | 13.3844 | 13.0628 | 12.4076 | 10.1734 | -999 | -999 | -999 | -999 | -999 | -2.0559 | 5.1794 | -999 | -999 | -999 | 0.082 | 0.177 | 0.269 | 0.126 | 0 | 63
2003-06-14 23:30 | 0.3436 | -61.571 | -39.142 | -0.502 | 0.4516 | 4.5908 | 359.199 | 13.2163 | 0.43623 | 13.0151 | 0.44097 | 13.1186 | 0.45812 | 4.2933 | 173.188 | 3.5442 | 32.4648 | 21.1511 | 17.9055 | 13.7464 | 1.5836 | 94.8482 | 10.9185 | 11.8861 | 12.1408 | 11.9107 | 10.9214 | 12.1948 | 13.1297 | 12.5834 | 11.79 | 9.0837 | -999 | -999 | -999 | -999 | -999 | -3.0011 | 3.5255 | -999 | -999 | -999 | 0.082 | 0.177 | 0.269 | 0.126 | 0 | 63
2003-06-15 | 0.6134 | -63.328 | -47.878 | 0.693 | 0.5085 | 4.6545 | 359.597 | 12.3981 | 0.46627 | 12.1639 | 0.47241 | 12.2032 | 0.4907 | 4.1087 | 174.701 | 3.3512 | 15.4157 | 10.4524 | 7.4623 | 3.3485 | -0.054422 | 94.8725 | 10.9051 | 11.787 | 11.9463 | 11.4492 | 9.7173 | 12.1302 | 12.8674 | 12.1154 | 11.1888 | 7.8919 | -999 | -999 | -999 | -999 | -999 | -3.8355 | 1.9288 | -999 | -999 | -999 | 0.083 | 0.178 | 0.269 | 0.126 | 0 | 63
2003-06-15 00:30 | 0.7713 | -65.113 | -53.555 | 3.072 | 0.4808 | 4.6778 | 359.99 | 11.9491 | 0.4821 | 11.7156 | 0.48865 | 11.7587 | 0.50641 | 4.39 | 170.968 | 3.6587 | 7.3243 | 5.0246 | 3.0511 | -0.48734 | -0.38221 | 94.8883 | 10.8741 | 11.6682 | 11.7345 | 11.0549 | 9.4594 | 12.0451 | 12.5978 | 11.6802 | 10.7267 | 7.6331 | -999 | -999 | -999 | -999 | -999 | -4.4605 | 0.42723 | -999 | -999 | -999 | 0.083 | 0.178 | 0.269 | 0.126 | 0 | 63
2003-06-15 01:00 | 0.8162 | -65.416 | -51.544 | 1.508 | 0.5138 | 4.6354 | 360.214 | 11.7459 | 0.48464 | 11.4843 | 0.49236 | 11.4953 | 0.51109 | 4.5529 | 177.754 | 3.7088 | 3.8763 | 2.7281 | 1.5339 | -1.7257 | -0.38275 | 94.9126 | 10.8482 | 11.5613 | 11.5476 | 10.7461 | 9.0631 | 11.9637 | 12.3456 | 11.3286 | 10.367 | 7.329 | -999 | -999 | -999 | -999 | -999 | -4.7533 | -0.87971 | -999 | -999 | -999 | 0.084 | 0.178 | 0.269 | 0.126 | 0 | 63
2003-06-15 01:30 | 0.7308 | -65.601 | -52.97 | 1.617 | 0.5685 | 4.7303 | 360.29 | 11.5776 | 0.49874 | 11.3372 | 0.50579 | 11.3648 | 0.52402 | 4.5963 | 172.373 | 3.7725 | 2.4531 | 1.7681 | 0.97725 | -2.2652 | -0.51564 | 94.9285 | 10.8197 | 11.4497 | 11.3644 | 10.4976 | 8.9408 | 11.8748 | 12.1098 | 11.0252 | 10.073 | 7.0923 | -999 | -999 | -999 | -999 | -999 | -4.926 | -1.9723 | -999 | -999 | -999 | 0.084 | 0.178 | 0.269 | 0.126 | 0 | 63
2003-06-15 02:00 | 0.9246 | -65.31 | -57.962 | 4.087 | 0.5794 | 4.7415 | 360.3 | 11.3774 | 0.50645 | 11.1325 | 0.51396 | 11.1497 | 0.53248 | 5.0117 | 165.133 | 4.1513 | 2.0686 | 1.5 | 0.822 | -2.2906 | -0.48497 | 94.9432 | 10.7953 | 11.3417 | 11.1993 | 10.2853 | 8.8668 | 11.7888 | 11.8928 | 10.7532 | 9.8021 | 6.9552 | -999 | -999 | -999 | -999 | -999 | -5.0171 | -2.8618 | -999 | -999 | -999 | 0.084 | 0.178 | 0.269 | 0.126 | 0 | 63
2003-06-15 02:30 | 0.4547 | -65.076 | -56.74 | 3.392 | 0.6262 | 4.704 | 360.383 | 11.3084 | 0.5051 | 11.0741 | 0.5122 | 11.129 | 0.52956 | 5.4508 | 160.027 | 4.5433 | 2.4225 | 1.738 | 0.95857 | -1.9851 | -0.39575 | 94.951 | 10.7696 | 11.2389 | 11.0489 | 10.1289 | 8.955 | 11.702 | 11.6908 | 10.5233 | 9.615 | 7.0679 | -999 | -999 | -999 | -999 | -999 | -4.9508 | -3.6091 | -999 | -999 | -999 | 0.084 | 0.178 | 0.269 | 0.126 | 0 | 63
2003-06-15 03:00 | 0.5819 | -64.487 | -55.011 | 3.975 | 0.5867 | 4.6889 | 360.258 | 11.2406 | 0.50584 | 11.009 | 0.51295 | 11.0557 | 0.53069 | 5.4358 | 158.024 | 4.5912 | 3.8226 | 2.6521 | 1.4741 | -1.5034 | -0.35471 | 94.9744 | 10.7435 | 11.1435 | 10.917 | 9.9917 | 9.0025 | 11.6175 | 11.5104 | 10.3301 | 9.4534 | 7.0501 | -999 | -999 | -999 | -999 | -999 | -4.8712 | -4.1956 | -999 | -999 | -999 | 0.085 | 0.178 | 0.269 | 0.126 | 0 | 63
2003-06-15 03:30 | 0.5568 | -63.208 | -52.168 | 4.406 | 0.5729 | 4.6131 | 360.044 | 11.2457 | 0.49858 | 11.0147 | 0.50565 | 11.0555 | 0.5237 | 5.2375 | 164.22 | 4.3554 | 7.3103 | 4.9831 | 3.1446 | 0.015023 | -0.10636 | 94.9914 | 10.7205 | 11.0554 | 10.7999 | 9.8653 | 8.8509 | 11.5362 | 11.3478 | 10.1625 | 9.3024 | 6.9082 | -999 | -999 | -999 | -999 | -999 | -4.8106 | -4.6455 | -999 | -999 | -999 | 0.085 | 0.178 | 0.269 | 0.126 | 0 | 63
2003-06-15 04:00 | 0.1624 | -59.845 | -32.515 | 3.353 | 0.354 | 4.5299 | 360.14 | 11.1205 | 0.49456 | 10.8862 | 0.50171 | 10.9364 | 0.51975 | 5.1887 | 154.793 | 4.3187 | 16.0708 | 10.7927 | 7.254 | 3.5125 | 0.51804 | 95.0148 | 10.6882 | 10.9678 | 10.6871 | 9.7384 | 8.8528 | 11.4531 | 11.1969 | 9.9997 | 9.1525 | 6.822 | -999 | -999 | -999 | -999 | -999 | -4.8052 | -5.0204 | -999 | -999 | -999 | 0.086 | 0.179 | 0.269 | 0.126 | 0 | 63
2003-06-15 04:30 | 0.027 | -51.338 | -14.488 | 1.902 | 0.2156 | 4.4173 | 360.285 | 10.3966 | 0.50692 | 10.1319 | 0.51545 | 10.1328 | 0.53582 | 3.2408 | 152.47 | 2.6375 | 35.3033 | 23.6752 | 14.7497 | 9.7391 | 2.3774 | 95.034 | 10.6612 | 10.8935 | 10.5906 | 9.565 | 7.5361 | 11.3824 | 11.0622 | 9.8288 | 8.8519 | 5.3258 | -999 | -999 | -999 | -999 | -999 | -4.8906 | -5.3402 | -999 | -999 | -999 | 0.086 | 0.179 | 0.269 | 0.126 | 0 | 63
2003-06-15 05:00 | -0.254 | -39.911 | -19.22 | 6.447 | 0.2359 | 4.3066 | 360.06 | 10.548 | 0.49012 | 10.2887 | 0.50021 | 10.2646 | 0.52303 | 2.0008 | 171.692 | 1.4554 | 67.4524 | 44.9345 | 30.7329 | 22.8388 | 7.4493 | 95.0599 | 10.6176 | 10.7984 | 10.4655 | 9.2893 | 7.0766 | 11.2961 | 10.9181 | 9.5828 | 8.4757 | 4.3278 | -999 | -999 | -999 | -999 | -999 | -5.4127 | -5.7293 | -999 | -999 | -999 | 0.085 | 0.179 | 0.269 | 0.126 | 0 | 63
2003-06-15 05:30 | -0.7719 | -19.535 | -7.573 | 8.866 | 0.4711 | 4.3989 | 359.12 | 11.398 | 0.47409 | 11.2134 | 0.48088 | 11.3651 | 0.49827 | 1.8062 | 164.168 | 1.3925 | 126.446 | 82.7318 | 73.3833 | 44.5638 | 14.0454 | 95.0812 | 10.5591 | 10.6949 | 10.3178 | 9.2581 | 9.9986 | 11.1841 | 10.751 | 9.3788 | 8.4266 | 5.4863 | -999 | -999 | -999 | -999 | -999 | -5.3175 | -6.1964 | -999 | -999 | -999 | 0.085 | 0.179 | 0.269 | 0.126 | 0 | 63
2003-06-15 06:00 | -1.6272 | 10.098 | 11.578 | 14.62 | 0.6154 | 4.625 | 358.139 | 12.1474 | 0.47504 | 12.0204 | 0.4801 | 12.3522 | 0.49322 | 3.8087 | 163.918 | 3.1729 | 199.433 | 119.131 | 115.156 | 79.6413 | 21.1049 | 95.1021 | 10.5178 | 10.6208 | 10.2319 | 9.6024 | 13.3275 | 11.0927 | 10.607 | 9.3839 | 8.8512 | 8.2006 | -999 | -999 | -999 | -999 | -999 | -3.9441 | -6.4466 | -999 | -999 | -999 | 0.084 | 0.178 | 0.269 | 0.126 | 0 | 63
2003-06-15 06:30 | -1.156 | 44.543 | 33.322 | 22.325 | 0.7005 | 4.6456 | 357.73 | 12.6911 | 0.46192 | 12.6074 | 0.46545 | 13.0485 | 0.4753 | 4.6025 | 167.474 | 3.8279 | 285.552 | 212.405 | 158.334 | 121.307 | 28.1048 | 95.1053 | 10.494 | 10.55 | 10.2054 | 9.9684 | 15.2054 | 11.0149 | 10.5152 | 9.5555 | 9.322 | 9.934 | -999 | -999 | -999 | -999 | -999 | -2.4714 | -6.1753 | -999 | -999 | -999 | 0.084 | 0.178 | 0.269 | 0.126 | 0 | 63
2003-06-15 07:00 | -1.6853 | 82.997 | 54.659 | 27.88 | 0.5674 | 4.6606 | 357.473 | 13.1511 | 0.45058 | 13.0941 | 0.45287 | 13.5883 | 0.46173 | 5.2525 | 160.406 | 4.4696 | 383.766 | 312.935 | 206.469 | 166.166 | 35.2938 | 95.1203 | 10.4727 | 10.4998 | 10.2256 | 10.2431 | 15.5504 | 10.9496 | 10.4776 | 9.7727 | 9.818 | 11.9366 | -999 | -999 | -999 | -999 | -999 | -1.4692 | -5.4295 | -999 | -999 | -999 | 0.083 | 0.178 | 0.269 | 0.126 | 0 | 63
2003-06-15 07:30 | -1.9829 | 124.174 | 83.489 | 38.765 | 0.558 | 4.6357 | 357.056 | 13.8297 | 0.42974 | 13.8169 | 0.43101 | 14.4288 | 0.43852 | 4.6225 | 159.07 | 3.9842 | 495.241 | 346.891 | 260.731 | 215.579 | 42.5782 | 95.1315 | 10.439 | 10.4491 | 10.2402 | 10.5305 | 16.825 | 10.8778 | 10.4684 | 10.0117 | 10.4123 | 16.2452 | -999 | -999 | -999 | -999 | -999 | -0.59408 | -4.2618 | -999 | -999 | -999 | 0.082 | 0.177 | 0.268 | 0.126 | 0 | 63
2003-06-15 08:00 | -2.2399 | 169.377 | 122.326 | 46.436 | 0.6149 | 4.5462 | 357.035 | 14.6024 | 0.40092 | 14.6413 | 0.40123 | 15.3427 | 0.40792 | 4.3079 | 160.684 | 3.6288 | 614.134 | 397.752 | 318.218 | 269.406 | 49.6618 | 95.1493 | 10.4053 | 10.4144 | 10.2784 | 10.88 | 18.9257 | 10.8156 | 10.5042 | 10.3339 | 11.3842 | 23.28 | -999 | -999 | -999 | -999 | -999 | 0.44032 | -2.5291 | -999 | -999 | -999 | 0.082 | 0.177 | 0.268 | 0.126 | 0 | 63
2003-06-15 08:30 | -1.8636 | 217.395 | 146.327 | 47.29 | 0.6364 | 4.4181 | 356.917 | 15.3493 | 0.37182 | 15.4121 | 0.37169 | 16.1159 | 0.37977 | 4.1975 | 165.853 | 3.5842 | 736.761 | 479.861 | 378.193 | 332.258 | 56.0732 | 95.1712 | 10.3768 | 10.4101 | 10.3508 | 11.3084 | 18.8236 | 10.7742 | 10.604 | 10.7848 | 12.7335 | 27.4375 | -999 | -999 | -999 | -999 | -999 | 1.6473 | -0.34412 | -999 | -999 | -999 | 0.08 | 0.176 | 0.268 | 0.126 | 0 | 63
2003-06-15 09:00 | -1.379 | 264.754 | 185.138 | 45.277 | 0.6965 | 4.3478 | 356.989 | 15.8448 | 0.35376 | 15.9363 | 0.35289 | 16.7472 | 0.35948 | 4.3792 | 175.125 | 3.665 | 855.651 | 608.273 | 437.148 | 389.208 | 62.5574 | 95.1832 | 10.3589 | 10.4138 | 10.4436 | 11.9087 | 19.6599 | 10.7397 | 10.7519 | 11.2948 | 13.9181 | 28.1048 | -999 | -999 | -999 | -999 | -999 | 3.1358 | 1.8601 | -999 | -999 | -999 | 0.079 | 0.176 | 0.268 | 0.126 | 0 | 63
2003-06-15 09:30 | -1.5492 | 313.176 | 170.749 | 32.789 | 0.6556 | 4.3896 | 357.251 | 15.913 | 0.35489 | 16.0564 | 0.3533 | 17.0267 | 0.35625 | 4.9287 | 191.43 | 3.8446 | 973.483 | 511.943 | 495.146 | 443.03 | 68.9996 | 95.1967 | 10.3458 | 10.4512 | 10.591 | 12.6862 | 20.2526 | 10.7379 | 10.9606 | 11.8223 | 14.5805 | 28.1636 | -999 | -999 | -999 | -999 | -999 | 5.3135 | 3.5579 | -999 | -999 | -999 | 0.078 | 0.175 | 0.268 | 0.126 | 0 | 63
2003-06-15 10:00 | -2.5486 | 358.44 | 221.106 | 62.158 | 0.5257 | 4.2668 | 357.518 | 16.22 | 0.33844 | 16.3556 | 0.33595 | 17.3474 | 0.33918 | 4.6688 | 173.953 | 3.9496 | 1084.6 | 723.74 | 551.575 | 481.807 | 75.2238 | 95.2099 | 10.3269 | 10.4844 | 10.7715 | 13.7365 | 22.5078 | 10.7316 | 11.1758 | 12.461 | 16.2991 | 33.7742 | -999 | -999 | -999 | -999 | -999 | 9.3106 | 5.0885 | -999 | -999 | -999 | 0.076 | 0.175 | 0.268 | 0.126 | 0 | 63
2003-06-15 10:30 | -1.9221 | 399.925 | 195.524 | 51.154 | 0.4684 | 4.2277 | 357.443 | 16.669 | 0.3266 | 16.8885 | 0.32083 | 18.0249 | 0.32467 | 3.3925 | 187.695 | 2.8963 | 1195.66 | 848.655 | 606.857 | 548.409 | 80.6335 | 95.2204 | 10.2927 | 10.5575 | 11.0204 | 14.5808 | 22.4712 | 10.7329 | 11.4289 | 13.4463 | 18.1743 | 36.9197 | -999 | -999 | -999 | -999 | -999 | 13.0767 | 7.1036 | -999 | -999 | -999 | 0.075 | 0.174 | 0.268 | 0.126 | 0 | 63
2003-06-15 11:00 | -1.1615 | 437.601 | 210.993 | 51.301 | 0.5648 | 4.2399 | 357.706 | 16.8291 | 0.32385 | 17.0451 | 0.317 | 18.2154 | 0.32128 | 3.8183 | 173.646 | 3.1938 | 1286.23 | 694.209 | 653.946 | 596.222 | 85.3728 | 95.2301 | 10.2954 | 10.6623 | 11.3241 | 15.3348 | 24.562 | 10.7712 | 11.7796 | 14.4889 | 19.7429 | 37.5237 | -999 | -999 | -999 | -999 | -999 | 14.0837 | 9.6242 | -999 | -999 | -999 | 0.073 | 0.173 | 0.268 | 0.126 | 0 | 63
2003-06-15 11:30 | -1.5456 | 470.003 | 239.015 | 55.954 | 0.5256 | 4.203 | 357.525 | 17.0677 | 0.31803 | 17.302 | 0.30959 | 18.5751 | 0.31376 | 3.9592 | 192.532 | 3.3167 | 1369.11 | 1000.43 | 696.835 | 645.667 | 89.6217 | 95.2492 | 10.2929 | 10.795 | 11.6476 | 16.5045 | 25.0838 | 10.8156 | 12.1872 | 15.4431 | 21.1141 | 39.6349 | -999 | -999 | -999 | -999 | -999 | 18.8426 | 12.5673 | -999 | -999 | -999 | 0.071 | 0.172 | 0.268 | 0.126 | 0 | 63
2003-06-15 12:00 | -2.9292 | 496.116 | 311.009 | 70.257 | 0.5573 | 4.0938 | 357.472 | 17.441 | 0.30578 | 17.7099 | 0.29899 | 18.9843 | 0.30162 | 3.8646 | 185.753 | 3.1012 | 1436.87 | 1214.63 | 733.668 | 681.142 | 93.7593 | 95.2486 | 10.3007 | 10.9557 | 12.0409 | 17.4178 | 26.5123 | 10.8863 | 12.6274 | 16.3134 | 22.4206 | 41.3189 | -999 | -999 | -999 | -999 | -999 | 21.8152 | 15.7422 | -999 | -999 | -999 | 0.07 | 0.172 | 0.268 | 0.126 | 0 | 63
2003-06-15 12:30 | -0.9956 | 517.158 | 300.87 | 70.051 | 0.5727 | 3.925 | 357.498 | 17.7992 | 0.29009 | 18.0301 | 0.28635 | 19.3036 | 0.28713 | 3.785 | 167.237 | 3.245 | 1496.15 | 1095.03 | 766.367 | 713.037 | 97.2223 | 95.2495 | 10.3153 | 11.1438 | 12.463 | 18.1404 | 27.6516 | 10.9727 | 13.0781 | 17.3652 | 24.0804 | 42.5 | -999 | -999 | -999 | -999 | -999 | 22.6939 | 19.5026 | -999 | -999 | -999 | 0.068 | 0.171 | 0.268 | 0.126 | 0 | 63
2003-06-15 13:00 | -1.188 | 536.009 | 235.633 | 53.377 | 0.3882 | 3.9835 | 357.329 | 18.2923 | 0.28569 | 18.5044 | 0.28239 | 19.816 | 0.28227 | 4.4054 | 183.749 | 3.5671 | 1540.81 | 1221.15 | 791.256 | 744.872 | 100.114 | 95.2504 | 10.3354 | 11.3573 | 12.8781 | 18.7868 | 27.8558 | 11.0806 | 13.5674 | 18.46 | 25.1603 | 42.823 | -999 | -999 | -999 | -999 | -999 | 23.2839 | 23.4025 | -999 | -999 | -999 | 0.067 | 0.17 | 0.267 | 0.126 | 0 | 63
2003-06-15 13:30 | -2.1968 | 514.571 | 264.842 | 61.462 | 0.6396 | 3.8359 | 357.302 | 18.6673 | 0.2713 | 18.9239 | 0.26761 | 20.1358 | 0.2693 | 2.98 | 196.772 | 2.5554 | 1526.92 | 1321.09 | 786.013 | 743.08 | 99.3015 | 95.2352 | 10.3717 | 11.5825 | 13.3076 | 19.609 | 26.5544 | 11.2078 | 14.0771 | 19.5901 | 26.7797 | 44.4825 | -999 | -999 | -999 | -999 | -999 | 24.4831 | 26.992 | -999 | -999 | -999 | 0.066 | 0.17 | 0.267 | 0.126 | 0 | 63
2003-06-15 14:00 | -1.7163 | 518.832 | 276.883 | 56.852 | 0.5167 | 3.838 | 357.408 | 19.162 | 0.26391 | 19.3456 | 0.26031 | 20.675 | 0.26212 | 3.7621 | 161.099 | 3.2563 | 1543.31 | 1358.73 | 797.549 | 757.375 | 100.577 | 95.2295 | 10.4205 | 11.8258 | 13.7381 | 20.2924 | 28.1695 | 11.3519 | 14.616 | 20.6616 | 27.8042 | 43.4477 | -999 | -999 | -999 | -999 | -999 | 24.5561 | 30.175 | -999 | -999 | -999 | 0.065 | 0.169 | 0.267 | 0.126 | 0 | 63
2003-06-15 14:30 | -1.3061 | 521.708 | 256.17 | 52.667 | 0.549 | 3.7747 | 357.362 | 19.3676 | 0.25759 | 19.5931 | 0.25366 | 20.8616 | 0.25538 | 3.3529 | 177.022 | 2.7792 | 1537.55 | 1279.6 | 793.399 | 754.656 | 99.6882 | 95.2469 | 10.477 | 12.078 | 14.1291 | 20.8583 | 27.149 | 11.5051 | 15.1658 | 21.7049 | 28.7135 | 43.6674 | -999 | -999 | -999 | -999 | -999 | 22.7915 | 33.132 | -999 | -999 | -999 | 0.066 | 0.169 | 0.267 | 0.126 | 0 | 63
2003-06-15 15:00 | -1.7898 | 512.198 | 300.096 | 61.432 | 0.638 | 3.7824 | 357.211 | 19.8168 | 0.25126 | 20.0703 | 0.24719 | 21.339 | 0.24971 | 3.5154 | 189.114 | 2.9471 | 1521.79 | 1099.86 | 783.585 | 748.668 | 98.9645 | 95.2517 | 10.5263 | 12.3119 | 14.4753 | 21.6493 | 27.3808 | 11.6662 | 15.7056 | 22.4857 | 29.1616 | 42.7156 | -999 | -999 | -999 | -999 | -999 | 22.5584 | 35.6529 | -999 | -999 | -999 | 0.066 | 0.169 | 0.266 | 0.126 | 0 | 63
2003-06-15 15:30 | -0.5334 | 497.548 | 260.859 | 51.522 | 0.68 | 3.9223 | -999 | 19.6918 | 0.26064 | 19.963 | 0.25563 | 21.2377 | 0.25754 | 4.6992 | 175.9 | 3.9179 | 1481.96 | 882.022 | 762.461 | 733.427 | 97.2634 | 95.2669 | 10.5993 | 12.5685 | 14.8326 | 21.9741 | 27.5208 | 11.8523 | 16.2201 | 22.9851 | 28.8825 | 39.9764 | -999 | -999 | -999 | -999 | -999 | 21.5135 | 37.4119 | -999 | -999 | -999 | 0.066 | 0.169 | 0.266 | 0.126 | 0 | 63
2003-06-15 16:00 | -1.4936 | 472.943 | 252.733 | 51.492 | 0.4587 | 3.9489 | -999 | 19.7862 | 0.26088 | 20.1592 | 0.25446 | 21.4034 | 0.2568 | 4.7808 | 180.03 | 3.8954 | 1424.05 | 885.783 | 733.577 | 708.811 | 94.8571 | 95.2764 | 10.6748 | 12.804 | 15.1194 | 22.1493 | 26.852 | 12.042 | 16.6468 | 23.3074 | 28.6813 | 38.7809 | -999 | -999 | -999 | -999 | -999 | 19.4403 | 38.3369 | -999 | -999 | -999 | 0.067 | 0.169 | 0.266 | 0.126 | 0 | 63
2003-06-15 16:30 | -1.1427 | 443.771 | 192.483 | 42.517 | 0.5923 | 3.9318 | 357.309 | 19.6185 | 0.26233 | 20.0265 | 0.25502 | 21.1517 | 0.25842 | 4.0596 | 188.089 | 3.4592 | 1360.23 | 708.843 | 700.4 | 678.125 | 90.8817 | 95.2804 | 10.7512 | 13.0146 | 15.3312 | 22.3206 | 26.1403 | 12.2268 | 16.9996 | 23.5233 | 28.3127 | 37.9664 | -999 | -999 | -999 | -999 | -999 | 18.1395 | 38.8422 | -999 | -999 | -999 | 0.068 | 0.169 | 0.266 | 0.126 | 0 | 63
2003-06-15 17:00 | -1.3006 | 414.823 | 219.72 | 41.228 | 0.6805 | 4.0053 | 357.336 | 19.6479 | 0.26562 | 20.0474 | 0.25836 | 21.0572 | 0.26322 | 4.695 | 179.402 | 3.9188 | 1288.66 | 578.769 | 664.442 | 645.211 | 87.3901 | 95.2918 | 10.8322 | 13.1771 | 15.4343 | 21.6902 | 25.0507 | 12.4004 | 17.2739 | 23.3418 | 26.9235 | 34.2358 | -999 | -999 | -999 | -999 | -999 | 17.1811 | 38.9282 | -999 | -999 | -999 | 0.069 | 0.169 | 0.266 | 0.126 | 0 | 63
2003-06-15 17:30 | -1.2773 | 368.912 | 231.09 | 55.097 | 0.7699 | 4.0581 | 357.291 | 19.7726 | 0.2665 | 20.0527 | 0.26078 | 21.0385 | 0.26554 | 5.3613 | 176.778 | 4.4067 | 1174.34 | 304.484 | 605.794 | 589.96 | 81.3266 | 95.2985 | 10.925 | 13.2979 | 15.3991 | 20.1037 | 23.7564 | 12.5779 | 17.4351 | 22.5272 | 25.4805 | 31.2419 | -999 | -999 | -999 | -999 | -999 | 12.9092 | 37.5067 | -999 | -999 | -999 | 0.07 | 0.169 | 0.265 | 0.125 | 0 | 63
2003-06-15 18:00 | -0.9885 | 336.292 | 187.059 | 37.683 | 0.7141 | 4.0395 | 357.074 | 19.8478 | 0.26493 | 20.0302 | 0.26045 | 20.9841 | 0.26532 | 6.1271 | 174.198 | 5.1371 | 1092.01 | 182.512 | 566.75 | 553.217 | 77.7381 | 95.3123 | 11.0031 | 13.3569 | 15.2177 | 18.9227 | 22.7838 | 12.7405 | 17.4444 | 22.1148 | 24.9613 | 31.6466 | -999 | -999 | -999 | -999 | -999 | 9.27 | 35.2327 | -999 | -999 | -999 | 0.07 | 0.169 | 0.265 | 0.125 | 0 | 63
2003-06-15 18:30 | -1.6403 | 283.257 | 143.636 | 34.627 | 0.7942 | 4.1072 | 357.008 | 19.7586 | 0.26852 | 19.9273 | 0.26437 | 20.8501 | 0.26976 | 5.6742 | 172.862 | 4.7088 | 977.633 | 468.531 | 507.357 | 496.543 | 70.9249 | 95.3362 | 11.0752 | 13.3638 | 14.9875 | 17.8957 | 22.1974 | 12.8848 | 17.3972 | 20.6738 | 21.5519 | 22.5921 | -999 | -999 | -999 | -999 | -999 | 6.7403 | 33.4082 | -999 | -999 | -999 | 0.071 | 0.169 | 0.265 | 0.125 | 0 | 63
2003-06-15 19:00 | -1.0239 | 230.277 | 105.97 | 26.031 | 0.7318 | 4.1346 | 356.999 | 19.6343 | 0.27247 | 19.6963 | 0.26972 | 20.5055 | 0.2761 | 6.0075 | 174.063 | 4.975 | 840.53 | 654.724 | 437.316 | 429.324 | 62.0911 | 95.3539 | 11.1483 | 13.3247 | 14.736 | 17.049 | 24.7198 | 13.0062 | 17.1325 | 19.1017 | 19.5641 | 20.6473 | -999 | -999 | -999 | -999 | -999 | 4.6006 | 31.3644 | -999 | -999 | -999 | 0.072 | 0.169 | 0.265 | 0.125 | 0 | 63
2003-06-15 19:30 | -0.9897 | 185.737 | 54.603 | 24.116 | 0.6246 | 4.2194 | 357.105 | 19.2697 | 0.2819 | 19.3056 | 0.27961 | 20.0309 | 0.28637 | 6.1846 | 177.803 | 5.1475 | 706.264 | 447.773 | 367.669 | 363.58 | 52.5177 | 95.3596 | 11.2096 | 13.2591 | 14.499 | 17.0038 | 24.6641 | 13.0985 | 16.7208 | 18.0998 | 18.5494 | 20.3769 | -999 | -999 | -999 | -999 | -999 | 4.4671 | 26.9993 | -999 | -999 | -999 | 0.073 | 0.169 | 0.265 | 0.125 | 0 | 63
2003-06-15 20:00 | -1.0564 | 127.748 | 74.873 | 22.397 | 0.6858 | 4.3292 | 356.8 | 19.019 | 0.2921 | 19.019 | 0.29041 | 19.6231 | 0.29859 | 5.5317 | 176.737 | 4.5838 | 561.464 | 346.563 | 288.909 | 287.297 | 41.1031 | 95.3842 | 11.2572 | 13.1782 | 14.3039 | 16.6018 | 22.6287 | 13.1517 | 16.3129 | 17.5676 | 17.945 | 19.0789 | -999 | -999 | -999 | -999 | -999 | 4.0073 | 23.0799 | -999 | -999 | -999 | 0.075 | 0.169 | 0.264 | 0.125 | 0 | 63
2003-06-15 20:30 | -1.1394 | 114.277 | 46.159 | 18.619 | 0.5784 | 4.3527 | 356.75 | 18.7651 | 0.29791 | 18.738 | 0.29661 | 19.3112 | 0.30515 | 5.4979 | 176.735 | 4.5963 | 525.726 | 241.804 | 281.872 | 276.148 | 42.0948 | 95.4013 | 11.2906 | 13.1072 | 14.1238 | 16.0532 | 22.1666 | 13.1678 | 15.9629 | 17.2059 | 17.4286 | 18.2974 | -999 | -999 | -999 | -999 | -999 | 2.9683 | 19.6235 | -999 | -999 | -999 | 0.076 | 0.169 | 0.264 | 0.125 | 0 | 63
2003-06-15 21:00 | -0.4563 | 66.852 | 24.818 | 13.639 | 0.6399 | 4.3557 | 356.859 | 18.5979 | 0.30058 | 18.5497 | 0.29893 | 19.0146 | 0.31012 | 4.5971 | 176.164 | 3.8 | 398.374 | 183.012 | 217.769 | 210.305 | 32.1217 | 95.4399 | 11.3163 | 13.0273 | 13.9437 | 15.6095 | 20.5608 | 13.1517 | 15.6672 | 16.8404 | 17.009 | 17.5914 | -999 | -999 | -999 | -999 | -999 | 2.1954 | 16.4301 | -999 | -999 | -999 | 0.076 | 0.17 | 0.264 | 0.125 | 0 | 63
2003-06-15 21:30 | -0.1461 | 28.71 | -4.774 | 14.034 | 0.4975 | 4.4426 | 357.257 | 17.779 | 0.31883 | 17.6874 | 0.31482 | 18.1246 | 0.32859 | 5.4858 | 177.33 | 4.5783 | 294.605 | 139.796 | 166.684 | 156.847 | 24.3475 | 95.4563 | 11.3541 | 12.9539 | 13.7789 | 15.1162 | 18.1516 | 13.1364 | 15.4149 | 16.2566 | 16.0366 | 15.7377 | -999 | -999 | -999 | -999 | -999 | 1.286 | 13.8163 | -999 | -999 | -999 | 0.077 | 0.17 | 0.264 | 0.125 | 0 | 63
2003-06-15 22:00 | -0.2338 | -3.399 | -17.386 | 8.881 | 0.5231 | 4.385 | 357.397 | 17.2697 | 0.3242 | 17.1355 | 0.32266 | 17.471 | 0.33675 | 4.2558 | 171.83 | 3.5767 | 213.216 | 117.7 | 127.659 | 115.022 | 18.0613 | 95.4789 | 11.3755 | 12.8836 | 13.5996 | 14.5692 | 16.186 | 13.1101 | 15.1424 | 15.487 | 15.1393 | 14.113 | -999 | -999 | -999 | -999 | -999 | 0.18773 | 11.5906 | -999 | -999 | -999 | 0.078 | 0.17 | 0.264 | 0.125 | 0 | 63
2003-06-15 22:30 | 0.131 | -30.148 | -31.54 | 5.732 | 0.5667 | 4.4967 | 358.061 | 16.4198 | 0.34799 | 16.2654 | 0.3501 | 16.487 | 0.36643 | 4.6817 | 168.999 | 3.9258 | 137.579 | 82.489 | 85.2681 | 75.2006 | 11.2527 | 95.5136 | 11.3861 | 12.8042 | 13.4169 | 14.0583 | 14.8567 | 13.0686 | 14.8388 | 14.8682 | 14.4132 | 13.1119 | -999 | -999 | -999 | -999 | -999 | -0.81958 | 9.3602 | -999 | -999 | -999 | 0.078 | 0.17 | 0.264 | 0.125 | 0 | 63
2003-06-15 23:00 | 0.654 | -56.566 | -40.085 | 4.514 | 0.4937 | 4.5624 | 358.732 | 15.597 | 0.37194 | 15.4147 | 0.37516 | 15.5798 | 0.39174 | 4.6475 | 166.416 | 3.8983 | 73.893 | 44.6408 | 42.8027 | 36.8793 | 5.3826 | 95.5409 | 11.3893 | 12.7153 | 13.2208 | 13.582 | 13.6638 | 13.0143 | 14.5288 | 14.323 | 13.7417 | 11.928 | -999 | -999 | -999 | -999 | -999 | -1.6297 | 7.318 | -999 | -999 | -999 | 0.079 | 0.17 | 0.264 | 0.125 | 0 | 63
2003-06-15 23:30 | 0.8466 | -62.495 | -56.881 | 5.378 | 0.5298 | 4.5636 | 359.256 | 14.9831 | 0.38711 | 14.7728 | 0.39131 | 14.8674 | 0.4094 | 4.2242 | 163.479 | 3.5558 | 39.8474 | 25.2713 | 22.8895 | 17.9459 | 2.4102 | 95.5819 | 11.3827 | 12.6205 | 13.0176 | 13.0654 | 12.4594 | 12.947 | 14.2243 | 13.7905 | 13.0457 | 10.5671 | -999 | -999 | -999 | -999 | -999 | -2.5129 | 5.4963 | -999 | -999 | -999 | 0.08 | 0.171 | 0.264 | 0.125 | 0 | 63
2003-06-16 | 0.5846 | -64.41 | -59.262 | 4.334 | 0.6572 | 4.5651 | 359.831 | 14.1248 | 0.4099 | 13.8747 | 0.41578 | 13.9122 | 0.43472 | 4.2854 | 156.38 | 3.5529 | 18.8845 | 12.7293 | 9.4178 | 4.5649 | 0.069699 | 95.6119 | 11.3808 | 12.5196 | 12.8116 | 12.5708 | 11.3837 | 12.8744 | 13.9243 | 13.2677 | 12.369 | 9.2566 | -999 | -999 | -999 | -999 | -999 | -3.3635 | 3.7313 | -999 | -999 | -999 | 0.08 | 0.171 | 0.264 | 0.125 | 0 | 63
2003-06-16 00:30 | 0.5929 | -69.607 | -59.944 | 3.857 | 0.5838 | 4.4752 | 359.922 | 14.0959 | 0.40307 | 13.8656 | 0.40837 | 13.9237 | 0.4265 | 5.6092 | 162.865 | 4.7333 | 8.3872 | 5.6688 | 3.8892 | 0.39675 | -0.082817 | 95.6414 | 11.353 | 12.3918 | 12.5795 | 12.1632 | 11.6142 | 12.7761 | 13.6145 | 12.791 | 11.949 | 9.6998 | -999 | -999 | -999 | -999 | -999 | -3.9543 | 2.0592 | -999 | -999 | -999 | 0.08 | 0.171 | 0.264 | 0.125 | 0 | 63
2003-06-16 01:00 | 0.6788 | -70.265 | -71.733 | 5.119 | 0.6482 | 4.4573 | 360.168 | 13.8221 | 0.40875 | 13.5759 | 0.41464 | 13.5957 | 0.43378 | 4.7546 | 165.351 | 3.9729 | 4.1535 | 2.9353 | 1.6666 | -1.8976 | -0.54919 | 95.6824 | 11.3406 | 12.2816 | 12.3837 | 11.8784 | 10.9359 | 12.687 | 13.3364 | 12.4359 | 11.5546 | 8.8831 | -999 | -999 | -999 | -999 | -999 | -4.0767 | 0.66229 | -999 | -999 | -999 | 0.081 | 0.171 | 0.264 | 0.125 | 0 | 63
2003-06-16 01:30 | 0.6746 | -70.103 | -57.901 | 6.385 | 0.6372 | 4.4482 | 360.087 | 13.7575 | 0.40953 | 13.5053 | 0.41577 | 13.5156 | 0.43521 | 5.255 | 167.818 | 4.3137 | 2.596 | 1.8644 | 1.0577 | -2.2228 | -0.44194 | 95.6969 | 11.3218 | 12.1663 | 12.1934 | 11.5813 | 10.9306 | 12.5927 | 13.0778 | 12.0876 | 11.2259 | 8.9502 | -999 | -999 | -999 | -999 | -999 | -4.3891 | -0.47964 | -999 | -999 | -999 | 0.081 | 0.171 | 0.264 | 0.125 | 0 | 63
2003-06-16 02:00 | 0.9887 | -68.473 | -58.31 | 5.41 | 0.5686 | 4.4303 | 360.053 | 13.6515 | 0.41105 | 13.4157 | 0.41679 | 13.4636 | 0.43521 | 5.5663 | 168.031 | 4.6387 | 2.1502 | 1.5783 | 0.8894 | -2.2614 | -0.5051 | 95.7388 | 11.2985 | 12.0527 | 12.0175 | 11.4016 | 11.037 | 12.4988 | 12.8393 | 11.8273 | 11.0366 | 9.1515 | -999 | -999 | -999 | -999 | -999 | -4.362 | -1.456 | -999 | -999 | -999 | 0.081 | 0.171 | 0.264 | 0.125 | 0 | 63
2003-06-16 02:30 | 0.6881 | -64.805 | -62.352 | 4.492 | 0.5808 | 4.417 | 360.17 | 13.4292 | 0.41573 | 13.1871 | 0.42177 | 13.2216 | 0.44054 | 4.8329 | 167.586 | 3.9979 | 2.5285 | 1.8534 | 1.0477 | -2.2105 | -0.59606 | 95.7607 | 11.2795 | 11.9507 | 11.8692 | 11.2365 | 10.6121 | 12.4084 | 12.6269 | 11.6122 | 10.8183 | 8.6933 | -999 | -999 | -999 | -999 | -999 | -4.2936 | -2.1809 | -999 | -999 | -999 | 0.081 | 0.171 | 0.264 | 0.125 | 0 | 63
2003-06-16 03:00 | 0.6527 | -65.374 | -66.664 | 4.784 | 0.5406 | 4.4279 | 360.256 | 13.2216 | 0.42228 | 12.9792 | 0.42836 | 13.0199 | 0.44708 | 4.8333 | 155.474 | 4.0312 | 3.944 | 2.7776 | 1.6028 | -1.7254 | -0.51731 | 95.7952 | 11.25 | 11.8489 | 11.7246 | 11.0331 | 10.4269 | 12.3148 | 12.4315 | 11.3843 | 10.5766 | 8.3583 | -999 | -999 | -999 | -999 | -999 | -4.3981 | -2.7597 | -999 | -999 | -999 | 0.082 | 0.171 | 0.264 | 0.125 | 0 | 63
2003-06-16 03:30 | 0.3295 | -63.115 | -49.488 | 5.302 | 0.5437 | 4.2251 | 360.345 | 12.8459 | 0.41428 | 12.5795 | 0.42156 | 12.5544 | 0.44191 | 4.9375 | 157.617 | 4.155 | 7.5493 | 5.1958 | 3.2869 | -0.10737 | -0.24257 | 95.8222 | 11.2255 | 11.7537 | 11.5934 | 10.7997 | 9.9489 | 12.2279 | 12.255 | 11.1407 | 10.2643 | 7.8833 | -999 | -999 | -999 | -999 | -999 | -4.5867 | -3.307 | -999 | -999 | -999 | 0.082 | 0.171 | 0.264 | 0.125 | 0 | 63
2003-06-16 04:00 | 0.3521 | -58.521 | -47.764 | 8.466 | 0.5316 | 4.1949 | 360.066 | 13.2777 | 0.39969 | 13.0372 | 0.40579 | 13.0705 | 0.42493 | 4.7196 | 164.292 | 3.9175 | 14.4958 | 9.6653 | 5.8537 | 2.5779 | 0.1924 | 95.8422 | 11.1811 | 11.6446 | 11.4456 | 10.6749 | 10.5339 | 12.1263 | 12.0728 | 10.9444 | 10.208 | 8.4895 | -999 | -999 | -999 | -999 | -999 | -4.5676 | -3.8593 | -999 | -999 | -999 | 0.081 | 0.171 | 0.264 | 0.125 | 0 | 63
2003-06-16 04:30 | 0.274 | -40.418 | -24.16 | 6.763 | 0.4474 | 4.1858 | 360.123 | 13.2359 | 0.39982 | 13.0029 | 0.40591 | 13.0687 | 0.42478 | 4.4588 | 161.615 | 3.6996 | 21.6588 | 14.0113 | 8.161 | 5.5271 | 0.39633 | 95.8758 | 11.1499 | 11.5546 | 11.3298 | 10.6494 | 10.7891 | 12.0348 | 11.9106 | 10.839 | 10.2261 | 9.1437 | -999 | -999 | -999 | -999 | -999 | -4.2382 | -4.2261 | -999 | -999 | -999 | 0.082 | 0.171 | 0.264 | 0.125 | 0 | 63
2003-06-16 05:00 | 0.1708 | -20.938 | -20.399 | 4.805 | 0.2598 | 4.3204 | 359.952 | 13.3345 | 0.40969 | 13.151 | 0.41474 | 13.3042 | 0.4314 | 3.4362 | 190.702 | 2.7363 | 33.0814 | 20.2388 | 13.9252 | 12.3597 | 2.6305 | 95.9119 | 11.1209 | 11.4673 | 11.2295 | 10.7772 | 11.6445 | 11.9428 | 11.7724 | 10.8387 | 10.4778 | 10.2738 | -999 | -999 | -999 | -999 | -999 | -3.5956 | -4.3142 | -999 | -999 | -999 | 0.082 | 0.171 | 0.264 | 0.125 | 0 | 63
2003-06-16 05:30 | 0.1085 | -22.208 | -12.741 | 3.284 | 0.193 | 4.4113 | 360.084 | 13.0778 | 0.42475 | 12.8349 | 0.43201 | 12.8584 | 0.45333 | 2.4188 | 167.409 | 1.9146 | 53.3877 | 34.7312 | 20.6721 | 18.1153 | 1.6689 | 95.9274 | 11.1044 | 11.4057 | 11.1829 | 10.811 | 10.3662 | 11.8846 | 11.6911 | 10.8673 | 10.3602 | 8.9567 | -999 | -999 | -999 | -999 | -999 | -3.0726 | -4.0335 | -999 | -999 | -999 | 0.082 | 0.171 | 0.263 | 0.125 | 0 | 63
2003-06-16 06:00 | -0.1165 | -5.515 | -2.292 | 1.229 | 0.0815 | 4.4894 | 359.931 | 13.0669 | 0.43209 | 12.8709 | 0.43753 | 12.9119 | 0.45911 | 1.5017 | 188.434 | 1.2921 | 94.5457 | 63.698 | 39.1578 | 36.1752 | 3.7873 | 95.9573 | 11.0668 | 11.3338 | 11.1164 | 10.7456 | 10.5591 | 11.8024 | 11.6024 | 10.7935 | 10.3571 | 9.3442 | -999 | -999 | -999 | -999 | -999 | -3.1158 | -3.775 | -999 | -999 | -999 | 0.082 | 0.171 | 0.264 | 0.125 | 0 | 63
2003-06-16 06:30 | -1.4496 | 8.611 | 6.157 | 11.415 | 0.1342 | 4.9675 | 360.583 | 12.1169 | 0.5034 | 11.9176 | 0.51096 | 11.8848 | 0.53407 | 1.0554 | 244.19 | 0.85875 | 152.015 | 109.325 | 65.0973 | 58.1681 | 6.9125 | 95.9817 | 11.0359 | 11.2796 | 11.0735 | 10.823 | 10.8757 | 11.7362 | 11.5309 | 10.8053 | 10.3622 | 9.3719 | -999 | -999 | -999 | -999 | -999 | -2.7748 | -3.5752 | -999 | -999 | -999 | 0.081 | 0.171 | 0.263 | 0.125 | 0 | 63
2003-06-16 07:00 | -2.1174 | 65.257 | 42.13 | 41.662 | 0.1304 | 5.1005 | 358.002 | 12.7841 | 0.49708 | 12.7403 | 0.50287 | 13.096 | 0.51661 | 0.46583 | 213.851 | 0.49458 | 335.466 | 259.97 | 174.89 | 141.66 | 28.5647 | 96.0187 | 10.9437 | 11.1532 | 10.9555 | 10.8772 | 15.0393 | 11.6025 | 11.4035 | 10.6801 | 10.364 | 10.7092 | -999 | -999 | -999 | -999 | -999 | -2.2841 | -3.2357 | -999 | -999 | -999 | 0.081 | 0.171 | 0.263 | 0.125 | 0 | 63
2003-06-16 07:30 | -3.0723 | 114.975 | 69.072 | 40.682 | 0.1191 | 4.7431 | 357.452 | 15.2837 | 0.39903 | 15.2126 | 0.40229 | 15.8874 | 0.4065 | 0.27667 | 68.9366 | 0.48958 | 495.82 | 331.169 | 261.887 | 209.412 | 40.6584 | 96.0393 | 10.8568 | 11.0348 | 10.8653 | 11.3096 | 18.5242 | 11.4632 | 11.2813 | 10.7662 | 11.0187 | 16.6615 | -999 | -999 | -999 | -999 | -999 | -0.83961 | -2.6732 | -999 | -999 | -999 | 0.08 | 0.17 | 0.263 | 0.125 | 0 | 63
2003-06-16 08:00 | -1.6553 | 156.124 | 47.781 | 28.878 | 0.1446 | 4.7915 | 356.715 | 16.3231 | 0.37494 | 16.5075 | 0.37184 | 17.4101 | 0.37365 | 0.79167 | 150.381 | 0.79875 | 611.555 | 413.448 | 314.517 | 257.338 | 44.6529 | 96.0625 | 10.8402 | 10.9999 | 10.9127 | 11.7934 | 21.1166 | 11.418 | 11.2917 | 11.1165 | 12.1855 | 25.1201 | -999 | -999 | -999 | -999 | -999 | 0.75684 | -1.1538 | -999 | -999 | -999 | 0.079 | 0.17 | 0.263 | 0.125 | 0 | 63
2003-06-16 08:30 | -1.8588 | 174.169 | 118.656 | 37.308 | 0.2651 | 4.6177 | 356.475 | 16.3332 | 0.36205 | 16.3929 | 0.36122 | 17.2011 | 0.36586 | 0.98958 | 165.258 | 1.0488 | 655.612 | 424.227 | 328.064 | 282.241 | 44.8418 | 96.0833 | 10.8583 | 11.0177 | 11.0377 | 12.2809 | 20.3197 | 11.4076 | 11.4074 | 11.6197 | 13.5489 | 28.5052 | -999 | -999 | -999 | -999 | -999 | 2.1317 | 1.1095 | -999 | -999 | -999 | 0.078 | 0.169 | 0.263 | 0.125 | 0 | 63
2003-06-16 09:00 | -1.5461 | 260.096 | 134.596 | 38.509 | 0.4264 | 4.3596 | 356.269 | 17.1547 | 0.32562 | 17.3027 | 0.32259 | 18.0945 | 0.33181 | 1.7337 | 211.272 | 1.5258 | 863.172 | 587.7 | 441.348 | 386.337 | 60.2398 | 96.0853 | 10.8226 | 11.03 | 11.1229 | 12.9047 | 20.748 | 11.3507 | 11.5318 | 12.1354 | 15.1692 | 31.4682 | -999 | -999 | -999 | -999 | -999 | 3.4177 | 3.21 | -999 | -999 | -999 | 0.077 | 0.169 | 0.263 | 0.125 | 0 | 63
2003-06-16 09:30 | -2.4519 | 311.338 | 168.055 | 51.323 | 0.4297 | 4.2546 | 356.547 | 17.0316 | 0.32184 | 17.245 | 0.31587 | 18.211 | 0.3228 | 3.305 | 229.582 | 2.8192 | 980.231 | 492.79 | 498.518 | 443.443 | 68.3114 | 96.0907 | 10.8234 | 11.0725 | 11.2859 | 13.8898 | 20.4701 | 11.3562 | 11.756 | 12.7325 | 15.9374 | 31.5209 | -999 | -999 | -999 | -999 | -999 | 5.9118 | 4.7399 | -999 | -999 | -999 | 0.076 | 0.168 | 0.263 | 0.125 | 0 | 63
2003-06-16 10:00 | -1.5117 | 316.412 | 139.076 | 37.598 | 0.3827 | 4.1092 | 357.148 | 17.0682 | 0.31228 | 17.3718 | 0.30388 | 18.4665 | 0.31028 | 3.2687 | 241.697 | 2.8283 | 988.062 | 612.432 | 496.949 | 447.125 | 66.5906 | 96.0944 | 10.8001 | 11.1146 | 11.4922 | 15.1777 | 21.2192 | 11.3442 | 11.9664 | 13.4029 | 17.6988 | 36.1076 | -999 | -999 | -999 | -999 | -999 | 10.3037 | 6.3107 | -999 | -999 | -999 | 0.074 | 0.168 | 0.263 | 0.125 | 0 | 63
2003-06-16 10:30 | -1.4646 | 370.317 | 151.166 | 50.462 | 0.3801 | 4.1842 | 357.019 | 17.0003 | 0.31745 | 17.1939 | 0.31014 | 18.2085 | 0.31731 | 3.0404 | 234.339 | 2.6017 | 1126.08 | 736.104 | 570.312 | 513.408 | 75.3164 | 96.0982 | 10.7936 | 11.2035 | 11.7898 | 15.515 | 20.6918 | 11.3778 | 12.2537 | 14.1326 | 18.6025 | 36.5257 | -999 | -999 | -999 | -999 | -999 | 12.5685 | 8.3028 | -999 | -999 | -999 | 0.074 | 0.167 | 0.263 | 0.125 | 0 | 63
2003-06-16 11:00 | -1.3998 | 319.25 | 99.914 | 36.287 | 0.3307 | 4.2822 | 357.262 | 17.2816 | 0.31844 | 17.4882 | 0.31074 | 18.5359 | 0.31685 | 2.545 | 279.414 | 2.2679 | 963.858 | 612.14 | 486.561 | 442.69 | 62.5189 | 96.0973 | 10.7727 | 11.2995 | 12.0588 | 16.4193 | 21.6536 | 11.3851 | 12.531 | 15.1005 | 20.3669 | 36.4621 | -999 | -999 | -999 | -999 | -999 | 14.0802 | 10.258 | -999 | -999 | -999 | 0.073 | 0.167 | 0.263 | 0.125 | 0 | 63
2003-06-16 11:30 | 0.0766 | 246.98 | 122.516 | 44.143 | 0.3162 | 4.2706 | 357.546 | 17.0798 | 0.32075 | 17.1745 | 0.31618 | 17.9182 | 0.32576 | 2.4371 | 250.884 | 2.1804 | 808.152 | 584.827 | 397.389 | 370.669 | 50.1819 | 96.096 | 10.8114 | 11.4606 | 12.376 | 16.3762 | 20.0005 | 11.4781 | 12.9244 | 15.4513 | 19.1937 | 30.2278 | -999 | -999 | -999 | -999 | -999 | 13.3794 | 12.754 | -999 | -999 | -999 | 0.073 | 0.167 | 0.263 | 0.125 | 0 | 63
2003-06-16 12:00 | -1.1313 | 305.282 | 98.378 | 45.61 | 0.2089 | 4.3332 | 357.76 | 17.8182 | 0.31233 | 17.9757 | 0.30491 | 18.8588 | 0.31351 | 2.5883 | 281.759 | 2.2992 | 942.74 | 705.771 | 465.227 | 434.19 | 58.2868 | 96.0913 | 10.7721 | 11.5592 | 12.563 | 16.9488 | 22.2103 | 11.4968 | 13.1708 | 15.939 | 20.8098 | 35.5246 | -999 | -999 | -999 | -999 | -999 | 13.9938 | 14.053 | -999 | -999 | -999 | 0.074 | 0.166 | 0.263 | 0.125 | 0 | 63
2003-06-16 12:30 | -1.4427 | 203.173 | 37.417 | 34.005 | 0.1521 | 4.3051 | 358.023 | 17.7094 | 0.31223 | 17.7873 | 0.30511 | 18.51 | 0.31705 | 2.5804 | 278.721 | 2.3354 | 694.584 | 487.226 | 331.526 | 314.422 | 40.2786 | 96.0851 | 10.8015 | 11.7023 | 12.8115 | 17.0035 | 20.754 | 11.5881 | 13.4679 | 16.4378 | 20.3008 | 29.6184 | -999 | -999 | -999 | -999 | -999 | 13.8779 | 15.788 | -999 | -999 | -999 | 0.073 | 0.166 | 0.263 | 0.125 | 0 | 63
2003-06-16 13:00 | -1.623 | 120.394 | 69.382 | 38.384 | 0.1931 | 4.2812 | 357.842 | 17.8066 | 0.30857 | 17.8096 | 0.30292 | 18.3905 | 0.31607 | 1.3454 | 93.8732 | 1.2846 | 480.984 | 337.647 | 220.931 | 212.701 | 26.3521 | 96.0791 | 10.8186 | 11.8339 | 12.9841 | 16.4432 | 19.593 | 11.6727 | 13.7284 | 16.3509 | 19.0984 | 25.1146 | -999 | -999 | -999 | -999 | -999 | 10.7174 | 16.8263 | -999 | -999 | -999 | 0.07 | 0.166 | 0.262 | 0.125 | 0 | 63
2003-06-16 13:30 | -2.6704 | 232.792 | 212.155 | 75.402 | 0.3736 | 4.3826 | 357.165 | 18.0889 | 0.3106 | 18.1456 | 0.30504 | 18.7911 | 0.31685 | 1.3733 | 157.348 | 1.2925 | 748.443 | 539.529 | 367.429 | 347.361 | 44.5999 | 96.0535 | 10.8171 | 11.9259 | 13.0347 | 16.3509 | 21.2177 | 11.7344 | 13.8498 | 16.2929 | 19.6882 | 29.4673 | -999 | -999 | -999 | -999 | -999 | 8.8338 | 16.3943 | -999 | -999 | -999 | 0.07 | 0.165 | 0.262 | 0.125 | 0 | 63
2003-06-16 14:00 | -2.1898 | 434.116 | 70.631 | 49.435 | 0.3022 | 4.2485 | 357.025 | 19.1854 | 0.28619 | 19.3456 | 0.28323 | 20.3537 | 0.28752 | 1.9783 | 205.894 | 1.865 | 1276.44 | 981.557 | 651.897 | 613.718 | 80.9351 | 96.0321 | 10.809 | 11.9629 | 13.0848 | 17.7964 | 24.9383 | 11.7653 | 13.9292 | 17.5757 | 23.4272 | 38.9992 | -999 | -999 | -999 | -999 | -999 | 13.1616 | 16.5152 | -999 | -999 | -999 | 0.07 | 0.165 | 0.262 | 0.125 | 0 | 63
2003-06-16 14:30 | -0.6405 | 183.986 | 122.507 | 28.153 | 0.4201 | 3.7546 | 358.212 | 19.1695 | 0.2583 | 19.2017 | 0.25659 | 19.9441 | 0.26437 | 2.0967 | 126.982 | 1.8492 | 648.283 | 487.96 | 314.417 | 300.398 | 36.7549 | 96.0196 | 10.8738 | 12.0743 | 13.3572 | 18.1894 | 22.6802 | 11.8699 | 14.2757 | 18.5664 | 22.1494 | 29.6682 | -999 | -999 | -999 | -999 | -999 | 15.3133 | 19.649 | -999 | -999 | -999 | 0.069 | 0.165 | 0.262 | 0.125 | 0 | 63
2003-06-16 15:00 | -2.5793 | 265.448 | 240.881 | 77.44 | 0.3144 | 3.8199 | 357.788 | 19.5734 | 0.25567 | 19.6243 | 0.25395 | 20.3897 | 0.26213 | 2.6625 | 200.963 | 2.2771 | 846.605 | 616.591 | 415.974 | 396.818 | 50.4787 | 96.0043 | 10.8993 | 12.1881 | 13.556 | 18.1788 | 23.5741 | 11.9452 | 14.5906 | 18.3871 | 22.1953 | 31.7936 | -999 | -999 | -999 | -999 | -999 | 13.5065 | 21.4175 | -999 | -999 | -999 | 0.066 | 0.164 | 0.262 | 0.125 | 0 | 63
2003-06-16 15:30 | -1.2654 | 458.431 | 278.543 | 41.415 | 0.4994 | 3.5647 | 357.782 | 19.9539 | 0.23796 | 20.0919 | 0.23517 | 20.9628 | 0.24299 | 2.8779 | 128.057 | 2.5762 | 1348.62 | 790.811 | 695.15 | 663.692 | 88.2342 | 95.9927 | 10.9339 | 12.2905 | 13.7061 | 18.6206 | 25.4113 | 12.0251 | 14.7812 | 18.8194 | 24.1128 | 37.3499 | -999 | -999 | -999 | -999 | -999 | 13.2161 | 21.9485 | -999 | -999 | -999 | 0.066 | 0.163 | 0.262 | 0.125 | 0 | 63
2003-06-16 16:00 | -0.4605 | 535.301 | 253.675 | 47.61 | 0.5063 | 3.6794 | 357.385 | 20.6486 | 0.23535 | 21.0493 | 0.22898 | 22.2097 | 0.23358 | 3.2917 | 200.252 | 2.8542 | 1578.87 | 938.841 | 824.39 | 784.723 | 105.154 | 95.9839 | 10.9537 | 12.363 | 13.9059 | 20.936 | 27.8796 | 12.0819 | 15.0289 | 21.1585 | 28.0679 | 43.0417 | -999 | -999 | -999 | -999 | -999 | 18.5931 | 23.9182 | -999 | -999 | -999 | 0.066 | 0.163 | 0.261 | 0.125 | 0 | 63
2003-06-16 16:30 | -0.9709 | 486.172 | 201.949 | 41.112 | 0.4601 | 3.7336 | -999 | 20.4906 | 0.23957 | 20.9718 | 0.23212 | 22.2043 | 0.23546 | 4.2833 | 224.746 | 3.595 | 1455.08 | 758.08 | 755.023 | 723.252 | 97.3003 | 95.9685 | 11.0183 | 12.5294 | 14.3254 | 21.7033 | 26.6567 | 12.2092 | 15.6236 | 22.2459 | 28.255 | 40.7383 | -999 | -999 | -999 | -999 | -999 | 20.0525 | 28.8267 | -999 | -999 | -999 | 0.067 | 0.163 | 0.261 | 0.125 | 0 | 63
2003-06-16 17:00 | -0.3452 | 433.167 | 189.596 | 40.716 | 0.3859 | 3.8072 | -999 | 20.4682 | 0.24353 | 20.93 | 0.23613 | 21.9811 | 0.24116 | 4.0554 | 246.401 | 3.4379 | 1344.84 | 505.955 | 694.076 | 668.555 | 91.3817 | 95.9685 | 11.0692 | 12.7169 | 14.6328 | 21.3585 | 24.6715 | 12.3305 | 16.1698 | 22.5407 | 27.3327 | 37.1305 | -999 | -999 | -999 | -999 | -999 | 19.0239 | 32.1221 | -999 | -999 | -999 | 0.068 | 0.163 | 0.261 | 0.125 | 0 | 63
2003-06-16 17:30 | -0.8489 | 377.328 | 172.374 | 40.121 | 0.3838 | 3.8064 | -999 | 20.5145 | 0.2424 | 20.8553 | 0.23658 | 21.8807 | 0.24134 | 3.1733 | 244.115 | 2.7462 | 1220.99 | 383.352 | 628.384 | 606.752 | 83.444 | 95.9541 | 11.1305 | 12.8916 | 14.7571 | 19.9428 | 23.4399 | 12.4729 | 16.5789 | 22.1187 | 26.3118 | 34.612 | -999 | -999 | -999 | -999 | -999 | 14.5543 | 32.7687 | -999 | -999 | -999 | 0.068 | 0.163 | 0.261 | 0.125 | 0 | 63
2003-06-16 18:00 | -1.1535 | 332.751 | 187.955 | 47.563 | 0.3771 | 3.8009 | -999 | 20.7334 | 0.23927 | 20.9429 | 0.23514 | 21.9729 | 0.23999 | 3.0921 | 222.297 | 2.6037 | 1111.39 | 151.167 | 573.031 | 556.081 | 77.4115 | 95.9482 | 11.1849 | 13.0103 | 14.7011 | 18.8004 | 23.0902 | 12.623 | 16.8182 | 22.076 | 26.0561 | 35.3945 | -999 | -999 | -999 | -999 | -999 | 10.3399 | 32.048 | -999 | -999 | -999 | 0.068 | 0.163 | 0.261 | 0.125 | 0 | 63
2003-06-16 18:30 | -0.5915 | 281.103 | 124.149 | 31.33 | 0.3955 | 3.7495 | -999 | 20.7605 | 0.23505 | 20.9181 | 0.23122 | 22.0006 | 0.23625 | 2.28 | 186.765 | 1.8879 | 1000.19 | 436.868 | 518.14 | 502.258 | 70.1017 | 95.934 | 11.2396 | 13.0711 | 14.5573 | 17.7819 | 22.9377 | 12.767 | 16.9669 | 20.6871 | 21.9017 | 22.8249 | -999 | -999 | -999 | -999 | -999 | 7.5404 | 31.5807 | -999 | -999 | -999 | 0.069 | 0.163 | 0.261 | 0.125 | 0 | 63
2003-06-16 19:00 | -0.6595 | 232.805 | 114.113 | 25.837 | 0.4314 | 3.7785 | -999 | 21.0001 | 0.23349 | 21.1118 | 0.23065 | 22.1053 | 0.23673 | 2.8508 | 205.856 | 2.3246 | 881.316 | 563.899 | 458.207 | 445.368 | 62.9588 | 95.9235 | 11.297 | 13.0749 | 14.3693 | 16.8731 | 28.5739 | 12.8968 | 16.8261 | 18.9914 | 19.6622 | 20.658 | -999 | -999 | -999 | -999 | -999 | 4.9665 | 30.665 | -999 | -999 | -999 | 0.07 | 0.163 | 0.26 | 0.125 | 0 | 63
2003-06-16 19:30 | -0.1913 | 195.235 | 70.945 | 21.646 | 0.3623 | 3.7334 | -999 | 20.6254 | 0.23587 | 20.7378 | 0.23324 | 21.6874 | 0.23966 | 3.4708 | 213.734 | 2.6846 | 761.727 | 617.43 | 398.279 | 392.098 | 56.0498 | 95.9291 | 11.3523 | 13.0403 | 14.1899 | 17.1018 | 28.8797 | 13.0065 | 16.4812 | 17.9802 | 18.6334 | 20.771 | -999 | -999 | -999 | -999 | -999 | 5.2293 | 26.6002 | -999 | -999 | -999 | 0.072 | 0.163 | 0.26 | 0.125 | 0 | 63
2003-06-16 20:00 | -0.6099 | 147.668 | 68.402 | 25.269 | 0.4065 | 3.7078 | -999 | 20.4942 | 0.23666 | 20.5779 | 0.2344 | 21.4818 | 0.24145 | 2.9413 | 212.813 | 2.2967 | 637.914 | 389.273 | 337.102 | 333.872 | 48.0722 | 95.923 | 11.3887 | 13.0028 | 14.0723 | 16.8472 | 27.0788 | 13.0804 | 16.1111 | 17.5397 | 18.1557 | 19.3135 | -999 | -999 | -999 | -999 | -999 | 5.0243 | 22.8204 | -999 | -999 | -999 | 0.073 | 0.163 | 0.26 | 0.125 | 0 | 63
2003-06-16 20:30 | 0.104 | 103.105 | 37.169 | 14.956 | 0.3782 | 3.7935 | 357.542 | 20.5045 | 0.24072 | 20.5675 | 0.23888 | 21.3876 | 0.2465 | 2.7 | 218.876 | 2.1596 | 516.849 | 224.237 | 278.169 | 269.568 | 39.871 | 95.9163 | 11.4122 | 12.9536 | 13.9558 | 16.3053 | 25.5667 | 13.1099 | 15.8152 | 17.3818 | 17.7682 | 18.3901 | -999 | -999 | -999 | -999 | -999 | 3.822 | 19.4526 | -999 | -999 | -999 | 0.075 | 0.163 | 0.26 | 0.125 | 0 | 63
2003-06-16 21:00 | -0.3456 | 64.055 | 16.029 | 15.224 | 0.3453 | 3.8413 | 357.584 | 20.0608 | 0.24934 | 20.095 | 0.24778 | 20.6221 | 0.2587 | 2.9238 | 223.656 | 2.3683 | 400.177 | 177.166 | 221.569 | 211.934 | 31.9589 | 95.9156 | 11.4369 | 12.9287 | 13.8308 | 15.7999 | 22.0949 | 13.1175 | 15.588 | 17.0878 | 17.3265 | 18.1182 | -999 | -999 | -999 | -999 | -999 | 2.7677 | 16.2439 | -999 | -999 | -999 | 0.076 | 0.164 | 0.26 | 0.125 | 0 | 63
2003-06-16 21:30 | -0.1642 | 25.743 | 3.173 | 9.047 | 0.2218 | 3.8682 | 357.527 | 19.7583 | 0.25465 | 19.7658 | 0.25378 | 20.3516 | 0.26413 | 2.495 | 218.818 | 1.8962 | 295.659 | 150.902 | 167.962 | 155.218 | 23.4844 | 95.9264 | 11.4585 | 12.8902 | 13.6988 | 15.2791 | 19.6504 | 13.1036 | 15.3762 | 16.4744 | 16.297 | 15.5427 | -999 | -999 | -999 | -999 | -999 | 1.6837 | 13.6497 | -999 | -999 | -999 | 0.077 | 0.164 | 0.26 | 0.125 | 0 | 63
2003-06-16 22:00 | 0.1186 | -6.187 | -2.45 | 3.96 | 0.167 | 4.0156 | 357.428 | 19.3108 | 0.26894 | 19.2865 | 0.26874 | 19.7117 | 0.28056 | 2.0096 | 232.043 | 1.7054 | 211.266 | 113.543 | 124.848 | 109.754 | 16.0419 | 95.9347 | 11.4774 | 12.8493 | 13.5575 | 14.6933 | 17.2626 | 13.0928 | 15.1335 | 15.6454 | 15.2484 | 13.3723 | -999 | -999 | -999 | -999 | -999 | 0.41752 | 11.5055 | -999 | -999 | -999 | 0.078 | 0.164 | 0.26 | 0.125 | 0 | 63
2003-06-16 22:30 | 0.265 | -32.272 | -24.553 | 5.786 | 0.2787 | 4.16 | 357.944 | 18.4928 | 0.28852 | 18.4402 | 0.288 | 18.6645 | 0.30343 | 1.7792 | 235.777 | 1.445 | 131.112 | 76.3906 | 76.2853 | 64.1306 | 7.5961 | 95.9449 | 11.4936 | 12.7942 | 13.3889 | 14.0842 | 14.6713 | 13.0695 | 14.8477 | 14.9716 | 14.3578 | 11.5597 | -999 | -999 | -999 | -999 | -999 | -0.86947 | 9.278 | -999 | -999 | -999 | 0.078 | 0.164 | 0.259 | 0.125 | 0 | 63
2003-06-16 23:00 | 0.4101 | -52.796 | -24.565 | 4.619 | 0.2153 | 4.1093 | 359.849 | 16.754 | 0.31348 | 16.4947 | 0.31321 | 16.4732 | 0.33583 | 3.1142 | 250.566 | 2.4304 | 60.5656 | 37.4197 | 26.4759 | 21.1759 | 1.2345 | 95.9613 | 11.5039 | 12.7183 | 13.2043 | 13.3708 | 13.3133 | 13.0368 | 14.5503 | 14.3132 | 13.4719 | 10.2585 | -999 | -999 | -999 | -999 | -999 | -2.3583 | 7.1293 | -999 | -999 | -999 | 0.079 | 0.165 | 0.259 | 0.125 | 0 | 63
2003-06-16 23:30 | 0.3279 | -54.63 | -20.103 | 1.629 | 0.175 | 4.0252 | 360.509 | 16.1779 | 0.31804 | 15.9075 | 0.3192 | 15.7916 | 0.34347 | 2.4962 | 250.024 | 1.9583 | 38.5961 | 23.2153 | 21.9942 | 16.2738 | 1.5449 | 95.98 | 11.4825 | 12.6127 | 12.9699 | 12.7704 | 11.895 | 12.9678 | 14.2207 | 13.7055 | 12.7136 | 8.7988 | -999 | -999 | -999 | -999 | -999 | -3.4748 | 5.0813 | -999 | -999 | -999 | 0.08 | 0.165 | 0.259 | 0.125 | 0 | 63
2003-06-17 | 0.4242 | -52.686 | -17.378 | 0.757 | 0.1658 | 4.1116 | 361.237 | 15.3474 | 0.3393 | 14.94 | 0.34886 | 14.6745 | 0.37673 | 2.4825 | 232.493 | 1.9263 | 17.536 | 11.6346 | 7.8614 | 2.8581 | -0.94673 | 96.0019 | 11.4763 | 12.5132 | 12.7425 | 12.0976 | 9.1799 | 12.9009 | 13.9053 | 13.1025 | 11.865 | 7.0937 | -999 | -999 | -999 | -999 | -999 | -4.6452 | 3.1777 | -999 | -999 | -999 | 0.081 | 0.165 | 0.259 | 0.125 | 0 | 63
2003-06-17 00:30 | 0.313 | -51.087 | -11.028 | -0.233 | 0.1069 | 4.144 | 362.657 | 14.1335 | 0.37145 | 13.6725 | 0.38319 | 13.3729 | 0.41207 | 2.1333 | 206.594 | 1.4837 | 7.9209 | 5.4616 | 3.0187 | -1.9952 | -2.1015 | 96.0168 | 11.4646 | 12.3988 | 12.4984 | 11.4674 | 6.9462 | 12.8163 | 13.5781 | 12.5238 | 11.0436 | 5.311 | -999 | -999 | -999 | -999 | -999 | -5.7123 | 1.3556 | -999 | -999 | -999 | 0.082 | 0.165 | 0.259 | 0.125 | 0 | 63
2003-06-17 01:00 | 0.3108 | -45.989 | -9.935 | -0.494 | 0.1178 | 4.1405 | 364.496 | 12.5637 | 0.4116 | 11.975 | 0.42733 | 11.3872 | 0.46268 | 1.8525 | 182.707 | 1.0754 | 4.1203 | 2.9433 | 1.4716 | -3.5299 | -2.4841 | 96.0264 | 11.4497 | 12.2873 | 12.2534 | 10.7415 | 4.6999 | 12.7325 | 13.2641 | 11.8959 | 10.1245 | 3.4362 | -999 | -999 | -999 | -999 | -999 | -6.9319 | -0.37279 | -999 | -999 | -999 | 0.082 | 0.166 | 0.259 | 0.125 | 0 | 63
2003-06-17 01:30 | 0.5694 | -41.675 | -14.366 | -1.009 | 0.1786 | 4.1593 | 368.612 | 10.4019 | 0.47577 | 9.7442 | 0.49482 | 9.3189 | 0.52515 | 2.33 | 190.655 | 1.2962 | 2.6324 | 1.9301 | 0.96784 | -3.582 | -2.5413 | 96.032 | 11.4113 | 12.1463 | 11.9791 | 10.0052 | 3.2773 | 12.6365 | 12.9334 | 11.2501 | 9.3295 | 2.3226 | -999 | -999 | -999 | -999 | -999 | -8.2012 | -2.0973 | -999 | -999 | -999 | 0.083 | 0.166 | 0.259 | 0.125 | 0 | 63
2003-06-17 02:00 | 0.4657 | -40.972 | -12.415 | -0.655 | 0.1239 | 4.2095 | 370.561 | 9.377 | 0.51344 | 8.7429 | 0.53257 | 7.8535 | 0.57598 | 2.3404 | 185.866 | 1.3571 | 2.2182 | 1.6487 | 0.82885 | -2.8055 | -1.6936 | 96.0098 | 11.3715 | 11.9915 | 11.6909 | 9.4136 | 2.5142 | 12.5265 | 12.5918 | 10.6722 | 8.6933 | 1.7237 | -999 | -999 | -999 | -999 | -999 | -9.024 | -3.7447 | -999 | -999 | -999 | 0.083 | 0.166 | 0.259 | 0.125 | 0 | 63
2003-06-17 02:30 | 0.2305 | -40.951 | -9.966 | -0.546 | 0.094 | 4.2606 | 371.05 | 8.5394 | 0.547 | 8.0252 | 0.56389 | 7.4722 | 0.59852 | 2.165 | 180.979 | 1.4112 | 2.6046 | 1.8641 | 0.95497 | -2.5088 | -1.4474 | 96.0079 | 11.3156 | 11.819 | 11.4013 | 8.9959 | 2.353 | 12.4013 | 12.2462 | 10.1956 | 8.2476 | 1.4171 | -999 | -999 | -999 | -999 | -999 | -9.359 | -5.2006 | -999 | -999 | -999 | 0.084 | 0.166 | 0.259 | 0.125 | 0 | 63
2003-06-17 03:00 | 0.0523 | -38.472 | -5.121 | -0.432 | 0.076 | 4.3208 | 368.86 | 8.9018 | 0.5433 | 8.1305 | 0.56886 | 7.2829 | 0.61407 | 2.3933 | 178.671 | 1.5367 | 4.0462 | 2.8283 | 1.4592 | -1.1668 | -0.57173 | 96.0018 | 11.2695 | 11.6601 | 11.1391 | 8.6262 | 1.795 | 12.2835 | 11.9382 | 9.7834 | 7.7995 | 0.87762 | -999 | -999 | -999 | -999 | -999 | -9.5376 | -6.407 | -999 | -999 | -999 | 0.084 | 0.167 | 0.259 | 0.125 | 0 | 63
2003-06-17 03:30 | 0.0449 | -36.73 | -2.736 | -0.245 | 0.0743 | 4.4318 | 368.565 | 8.8738 | 0.55634 | 8.1128 | 0.5798 | 7.2711 | 0.62345 | 2.1237 | 180.651 | 1.2996 | 7.8026 | 5.373 | 3.0256 | -0.22682 | -0.95759 | 95.998 | 11.2234 | 11.4993 | 10.8948 | 8.2893 | 1.4778 | 12.1591 | 11.6442 | 9.4021 | 7.4419 | 0.6874 | -999 | -999 | -999 | -999 | -999 | -9.688 | -7.4048 | -999 | -999 | -999 | 0.085 | 0.167 | 0.259 | 0.125 | 0 | 63
2003-06-17 04:00 | -0.1134 | -33.957 | -1.991 | -0.023 | 0.0587 | 4.4923 | 370.947 | 7.8712 | 0.598 | 7.3672 | 0.61416 | 6.4161 | 0.66198 | 1.5362 | 178.242 | 0.90792 | 16.8332 | 11.4262 | 6.9552 | 2.5971 | -0.7661 | 95.9886 | 11.1816 | 11.3632 | 10.6894 | 8.0144 | 1.1701 | 12.0544 | 11.3815 | 9.0854 | 7.1303 | 0.35393 | -999 | -999 | -999 | -999 | -999 | -9.7305 | -8.2364 | -999 | -999 | -999 | 0.085 | 0.167 | 0.259 | 0.125 | 0 | 63
2003-06-17 04:30 | 0.2101 | -29.281 | -4.461 | -0.696 | 0.0968 | 4.6001 | 369.88 | 7.5241 | 0.62585 | 6.8411 | 0.64642 | 6.3144 | 0.67854 | 2.0246 | 187.761 | 1.1738 | 32.18 | 21.1962 | 12.5219 | 8.6608 | 1.6231 | 95.9819 | 11.1143 | 11.2029 | 10.4656 | 7.8026 | 1.7361 | 11.9215 | 11.1203 | 8.7909 | 6.9381 | 0.76298 | -999 | -999 | -999 | -999 | -999 | -9.6718 | -8.9183 | -999 | -999 | -999 | 0.084 | 0.167 | 0.259 | 0.124 | 0 | 63
2003-06-17 05:00 | 0.2431 | -23.511 | -4.687 | -0.277 | 0.1428 | 4.6633 | 369.836 | 7.2487 | 0.64301 | 6.8913 | 0.65652 | 6.7683 | 0.67747 | 1.9058 | 190.081 | 1.145 | 66.0234 | 39.7482 | 30.0809 | 22.4937 | 6.8541 | 95.9663 | 11.0467 | 11.0489 | 10.2601 | 7.7934 | 3.7682 | 11.782 | 10.8766 | 8.5971 | 6.9694 | 1.782 | -999 | -999 | -999 | -999 | -999 | -9.1674 | -9.3893 | -999 | -999 | -999 | 0.084 | 0.167 | 0.259 | 0.124 | 0 | 63
2003-06-17 05:30 | -0.21 | -5.538 | 1.505 | 2.885 | 0.121 | 4.8212 | 367.03 | 8.3861 | 0.61892 | 8.1638 | 0.62958 | 8.3381 | 0.64541 | 1.6275 | 195.755 | 0.83958 | 132.003 | 81.6004 | 75.5592 | 46.6904 | 15.267 | 95.9592 | 10.9777 | 10.8933 | 10.0863 | 8.2473 | 8.3772 | 11.6287 | 10.6514 | 8.5788 | 7.354 | 3.7378 | -999 | -999 | -999 | -999 | -999 | -7.6847 | -9.5543 | -999 | -999 | -999 | 0.083 | 0.167 | 0.259 | 0.124 | 0 | 63
2003-06-17 06:00 | -0.4612 | 18.804 | 15.678 | 11.533 | 0.149 | 4.9984 | 363.091 | 10.358 | 0.56718 | 10.257 | 0.57563 | 10.7314 | 0.58558 | 1.1383 | 193.216 | 0.84292 | 207.382 | 117.142 | 117.869 | 80.6216 | 22.0514 | 95.9522 | 10.9281 | 10.7701 | 10.0127 | 9.0089 | 13.0406 | 11.5082 | 10.5014 | 8.7718 | 7.9764 | 6.1115 | -999 | -999 | -999 | -999 | -999 | -5.2838 | -9.2801 | -999 | -999 | -999 | 0.082 | 0.167 | 0.259 | 0.124 | 0 | 63
2003-06-17 06:30 | -0.4945 | 46.761 | 26.648 | 14.378 | 0.2049 | 5.1922 | 360.702 | 12.5598 | 0.5132 | 12.5486 | 0.51887 | 13.1473 | 0.52464 | 0.60417 | 209.631 | 0.61875 | 287.6 | 207.557 | 157.911 | 118.692 | 28.2857 | 95.9393 | 10.883 | 10.6817 | 10.0347 | 9.7041 | 16.8494 | 11.3976 | 10.426 | 9.0932 | 8.677 | 8.2247 | -999 | -999 | -999 | -999 | -999 | -3.1861 | -8.5474 | -999 | -999 | -999 | 0.082 | 0.166 | 0.259 | 0.124 | 0 | 63
2003-06-17 07:00 | -0.8496 | 82.3 | 37.318 | 13.991 | 0.2383 | 5.298 | 358.717 | 13.8996 | 0.48229 | 14.0248 | 0.48322 | 14.7405 | 0.48736 | 1.4683 | 230.041 | 1.3279 | 381.067 | 316.506 | 204.006 | 161.648 | 34.3189 | 95.929 | 10.8695 | 10.6364 | 10.1326 | 10.3294 | 17.3032 | 11.3136 | 10.4254 | 9.5008 | 9.5255 | 11.2917 | -999 | -999 | -999 | -999 | -999 | -1.469 | -7.3852 | -999 | -999 | -999 | 0.081 | 0.166 | 0.259 | 0.124 | 0 | 63
2003-06-17 07:30 | -1.3457 | 121.531 | 42.116 | 17.295 | 0.211 | 5.3841 | 357.573 | 14.2878 | 0.47856 | 14.442 | 0.47753 | 15.2324 | 0.47901 | 1.9279 | 247.109 | 1.7263 | 487.064 | 336.364 | 255.944 | 209.047 | 40.7346 | 95.9138 | 10.8482 | 10.6212 | 10.2557 | 10.8968 | 17.0714 | 11.2412 | 10.4799 | 9.9505 | 10.3973 | 16.0441 | -999 | -999 | -999 | -999 | -999 | -0.01136 | -5.6345 | -999 | -999 | -999 | 0.081 | 0.165 | 0.259 | 0.124 | 0 | 63
2003-06-17 08:00 | -1.6658 | 124.018 | 32.727 | 24.626 | 0.229 | 5.5047 | 357.287 | 14.759 | 0.47357 | 14.892 | 0.47251 | 15.6491 | 0.47405 | 1.4671 | 269.431 | 1.3246 | 499.412 | 317.278 | 250.491 | 210.778 | 36.9184 | 95.8978 | 10.8258 | 10.6378 | 10.4108 | 11.4287 | 17.9942 | 11.1914 | 10.5992 | 10.4354 | 11.4894 | 21.2542 | -999 | -999 | -999 | -999 | -999 | 1.34 | -3.266 | -999 | -999 | -999 | 0.08 | 0.165 | 0.259 | 0.124 | 0 | 63
2003-06-17 08:30 | -1.1518 | 96.921 | 22.681 | 15.519 | 0.17 | 5.6511 | 356.939 | 14.835 | 0.48288 | 14.8953 | 0.48305 | 15.434 | 0.49069 | 1.1558 | 285.323 | 1.0721 | 390.212 | 273.818 | 185.841 | 168.749 | 23.7774 | 95.872 | 10.8399 | 10.7073 | 10.6184 | 11.9676 | 16.887 | 11.2035 | 10.8119 | 10.9619 | 12.2736 | 19.0908 | -999 | -999 | -999 | -999 | -999 | 2.3993 | -0.7315 | -999 | -999 | -999 | 0.079 | 0.165 | 0.259 | 0.124 | 0 | 63
2003-06-17 09:00 | -2.6245 | 98.951 | 119.83 | 47.548 | 0.2448 | 5.7473 | 356.186 | 15.0089 | 0.48516 | 15.0342 | 0.48578 | 15.5432 | 0.49429 | 1.3217 | 293.938 | 1.2546 | 414.363 | 290.488 | 191.18 | 175.643 | 24.8073 | 95.8457 | 10.793 | 10.726 | 10.762 | 12.5071 | 16.6597 | 11.1656 | 10.9848 | 11.4758 | 12.9103 | 19.2818 | -999 | -999 | -999 | -999 | -999 | 3.8961 | 1.1362 | -999 | -999 | -999 | 0.078 | 0.164 | 0.259 | 0.124 | 0 | 63
2003-06-17 09:30 | -1.8585 | 338.564 | 130.354 | 51.658 | 0.2681 | 5.8207 | 354.362 | 16.1169 | 0.46157 | 16.354 | 0.45896 | 17.2324 | 0.45935 | 1.8446 | 295.018 | 1.6979 | 973.724 | 550.837 | 521.333 | 460.149 | 73.7323 | 95.8081 | 10.7107 | 10.7332 | 10.8693 | 13.4858 | 20.8643 | 11.0831 | 11.1164 | 11.9434 | 15.1025 | 32.117 | -999 | -999 | -999 | -999 | -999 | 5.5356 | 2.5818 | -999 | -999 | -999 | 0.076 | 0.164 | 0.259 | 0.124 | 0 | 63
2003-06-17 10:00 | -3.5334 | 316.8 | 151.275 | 85.747 | 0.2717 | 5.7176 | 354.335 | 17.3616 | 0.41967 | 17.5972 | 0.41514 | 18.5715 | 0.41402 | 1.8883 | 278.696 | 1.7558 | 971.213 | 611.323 | 509.291 | 438.329 | 70.1034 | 95.7835 | 10.6853 | 10.7867 | 11.1196 | 15.0744 | 22.1663 | 11.0669 | 11.3458 | 13.0251 | 17.3591 | 35.982 | -999 | -999 | -999 | -999 | -999 | 10.7668 | 4.9034 | -999 | -999 | -999 | 0.075 | 0.163 | 0.259 | 0.124 | 0 | 63
2003-06-17 10:30 | -999 | 356.787 | 219.823 | 92.634 | 0.3704 | 5.4659 | 354.278 | 17.9311 | 0.38753 | 18.1531 | 0.38332 | 19.2964 | 0.38035 | 1.9446 | 250.071 | 1.8225 | 1069.8 | 727.025 | 562.58 | 499.591 | 75.3559 | 95.7434 | 10.6747 | 10.8876 | 11.4654 | 15.8831 | 22.9302 | 11.0823 | 11.6993 | 14.0862 | 19.1443 | 37.6899 | -999 | -999 | -999 | -999 | -999 | 13.6089 | 7.8052 | -999 | -999 | -999 | 0.073 | 0.162 | 0.259 | 0.124 | 0 | 63
2003-06-17 11:00 | -3.3555 | 358.243 | 190.394 | 75.694 | 0.3923 | 5.2016 | 355.208 | 18.3501 | 0.35816 | 18.5768 | 0.35297 | 19.6234 | 0.35183 | 2.0192 | 161.045 | 1.8675 | 1059.9 | 661.988 | 570.16 | 507.294 | 76.0619 | 95.7064 | 10.6878 | 11.0361 | 11.8377 | 16.4923 | 23.8874 | 11.1311 | 12.1321 | 15.1415 | 20.4937 | 37.6579 | -999 | -999 | -999 | -999 | -999 | 14.3739 | 10.5257 | -999 | -999 | -999 | 0.071 | 0.162 | 0.259 | 0.124 | 0 | 63
2003-06-17 11:30 | -2.6855 | 400.403 | 169.472 | 68.415 | 0.2843 | 5.2789 | 355.486 | 18.7473 | 0.3552 | 18.9693 | 0.34987 | 20.0071 | 0.34875 | 2.2529 | 119.77 | 2.0537 | 1172.86 | 877.106 | 626.858 | 564.369 | 81.8578 | 95.6762 | 10.6964 | 11.1956 | 12.1743 | 17.373 | 24.9061 | 11.1906 | 12.5832 | 16.0886 | 21.8668 | 39.3728 | -999 | -999 | -999 | -999 | -999 | 16.8689 | 13.3098 | -999 | -999 | -999 | 0.07 | 0.161 | 0.259 | 0.124 | 0 | 63
2003-06-17 12:00 | -2.6855 | 420.033 | 169.472 | 68.415 | 0.2843 | 5.0801 | 355.751 | 19.1068 | 0.33465 | 19.339 | 0.3293 | 20.3488 | 0.33125 | 2.19 | 194.474 | 2.03 | 1212.39 | 946.248 | 652.327 | 591.031 | 84.7622 | 95.638 | 10.6942 | 11.3489 | 12.5317 | 18.2957 | 25.5669 | 11.2547 | 13.0429 | 17.1351 | 23.2488 | 41.3792 | -999 | -999 | -999 | -999 | -999 | 19.6907 | 16.1295 | -999 | -999 | -999 | 0.068 | 0.16 | 0.259 | 0.124 | 0 | 63
2003-06-17 12:30 | -1.4779 | 417.589 | 178.656 | 57.528 | 0.3382 | 4.5091 | 357.38 | 19.5458 | 0.2968 | 19.7452 | 0.29396 | 20.8202 | 0.2998 | 1802290 | 89.5097 | 1802290 | 1193.29 | 866.879 | 656.366 | 595.223 | 85.8979 | 95.6125 | 10.7147 | 11.5319 | 12.9203 | 18.8715 | 25.6792 | 11.3493 | 13.5251 | 18.0272 | 24.3995 | 41.3081 | -999 | -999 | -999 | -999 | -999 | 20.5748 | 19.2253 | -999 | -999 | -999 | 0.066 | 0.16 | 0.258 | 0.124 | 0 | 63
2003-06-17 13:00 | -2.4723 | 458.917 | 207.791 | 65.352 | 0.4763 | 4.4172 | 356.835 | 20.0466 | 0.28354 | 20.2169 | 0.28018 | 21.3138 | 0.28228 | 1.8692 | 222.215 | 1.7679 | 1324.21 | 994.04 | 713.322 | 652.519 | 91.94 | 95.5544 | 10.7348 | 11.7365 | 13.2872 | 19.3114 | 26.2466 | 11.459 | 14.0027 | 19.043 | 26.0302 | 43.5626 | -999 | -999 | -999 | -999 | -999 | 20.7093 | 22.1968 | -999 | -999 | -999 | 0.065 | 0.159 | 0.258 | 0.124 | 0 | 63
2003-06-17 13:30 | -1.4797 | 488.929 | 186.018 | 52.12 | 0.2325 | 4.5902 | 356.43 | 20.3666 | 0.2879 | 20.5003 | 0.28397 | 21.6035 | 0.28585 | 2.7729 | 124.898 | 2.4975 | 1405.18 | 1107.39 | 750.865 | 695.764 | 96.3679 | 95.5162 | 10.7669 | 11.948 | 13.66 | 20.1568 | 27.5253 | 11.5847 | 14.5008 | 20.1959 | 27.5385 | 44.0848 | -999 | -999 | -999 | -999 | -999 | 22.2314 | 25.0801 | -999 | -999 | -999 | 0.064 | 0.158 | 0.258 | 0.124 | 0 | 63
2003-06-17 14:00 | -3.6017 | 494.092 | 248.531 | 77.028 | 0.34 | 4.401 | -999 | 20.9748 | 0.26862 | 21.1684 | 0.2645 | 22.2664 | 0.2672 | 1.9671 | 168.46 | 1.85 | 1432.22 | 1143.35 | 767.735 | 713.277 | 98.3665 | 95.4637 | 10.8096 | 12.1662 | 14.0516 | 20.9415 | 27.6284 | 11.7229 | 15.0275 | 21.2312 | 29.0388 | 45.2312 | -999 | -999 | -999 | -999 | -999 | 22.5928 | 27.9431 | -999 | -999 | -999 | 0.064 | 0.158 | 0.258 | 0.124 | 0 | 63
2003-06-17 14:30 | -2.178 | 449.442 | 200.262 | 65.622 | 0.344 | 4.3234 | -999 | 21.3198 | 0.25988 | 21.4933 | 0.25571 | 22.5464 | 0.2592 | 2.1808 | 126.586 | 1.9617 | 1319.63 | 1029.21 | 707.866 | 659.325 | 89.6235 | 95.422 | 10.8664 | 12.3893 | 14.4316 | 21.5422 | 27.1405 | 11.8706 | 15.5678 | 22.287 | 29.8773 | 44.1848 | -999 | -999 | -999 | -999 | -999 | 22.5525 | 30.8062 | -999 | -999 | -999 | 0.064 | 0.158 | 0.258 | 0.124 | 0 | 63
2003-06-17 15:00 | -1.795 | 460.871 | 204.238 | 67.228 | 0.3589 | 4.1029 | -999 | 21.5323 | 0.24565 | 21.6931 | 0.2418 | 22.757 | 0.24596 | 1.9858 | 180.176 | 1.8533 | 1370.66 | 992.998 | 733.334 | 683.958 | 93.2404 | 95.3732 | 10.926 | 12.6232 | 14.7574 | 21.7033 | 27.0791 | 12.0352 | 16.1027 | 22.8413 | 30.1857 | 43.726 | -999 | -999 | -999 | -999 | -999 | 20.5842 | 33.0638 | -999 | -999 | -999 | 0.064 | 0.158 | 0.257 | 0.124 | 0 | 63
2003-06-17 15:30 | -1.1612 | 428.26 | 193.842 | 71.835 | 0.2633 | 4.0901 | -999 | 21.8392 | 0.24084 | 22.1609 | 0.23542 | 23.3422 | 0.23962 | 2.7237 | 263.636 | 2.4283 | 1265.68 | 822.359 | 693.935 | 648.507 | 90.1153 | 95.3184 | 10.9731 | 12.8315 | 15.0349 | 22.2735 | 27.1112 | 12.1992 | 16.5619 | 23.4127 | 30.3803 | 42.2074 | -999 | -999 | -999 | -999 | -999 | 20.8819 | 34.3804 | -999 | -999 | -999 | 0.065 | 0.158 | 0.257 | 0.124 | 0 | 63
2003-06-17 16:00 | -0.2377 | 351.7 | 95.408 | 45.227 | 0.1869 | 3.7412 | -999 | 21.9578 | 0.22123 | 22.2771 | 0.21587 | 23.2479 | 0.2229 | 2.0329 | 197.136 | 1.875 | 1112.02 | 646.506 | 584.115 | 550.095 | 74.9663 | 95.2636 | 11.0547 | 13.0545 | 15.2883 | 21.9503 | 26.2805 | 12.391 | 16.9797 | 23.3306 | 29.1311 | 39.203 | -999 | -999 | -999 | -999 | -999 | 18.2332 | 35.2315 | -999 | -999 | -999 | 0.066 | 0.158 | 0.257 | 0.124 | 0 | 63
2003-06-17 16:30 | -1.7316 | 267.951 | 125.346 | 48.421 | 0.2011 | 3.9091 | -999 | 21.8486 | 0.23039 | 22.1016 | 0.22514 | 23.0468 | 0.232 | 2.4929 | 133.822 | 2.2692 | 890.147 | 554.33 | 465.562 | 439.934 | 58.7924 | 95.2294 | 11.1205 | 13.2314 | 15.4253 | 22.1488 | 25.606 | 12.561 | 17.2483 | 23.5693 | 28.6927 | 36.5054 | -999 | -999 | -999 | -999 | -999 | 17.2506 | 34.8945 | -999 | -999 | -999 | 0.066 | 0.157 | 0.257 | 0.124 | 0 | 63
2003-06-17 17:00 | -1.2319 | 314.11 | 133.933 | 65.02 | 0.2343 | 3.8913 | -999 | 22.0721 | 0.22698 | 22.3269 | 0.2223 | 23.047 | 0.23262 | 1.9529 | 205.793 | 1.8613 | 991.658 | 488.322 | 533.9 | 504.11 | 70.6305 | 95.1666 | 11.2075 | 13.3774 | 15.4803 | 20.8956 | 25.2856 | 12.738 | 17.4452 | 22.5027 | 26.7074 | 35.4613 | -999 | -999 | -999 | -999 | -999 | 13.5213 | 34.2702 | -999 | -999 | -999 | 0.068 | 0.157 | 0.257 | 0.124 | 0 | 63
2003-06-17 17:30 | 0.6603 | 308.915 | -9.483 | 92.058 | 0.5666 | 3.8495 | -999 | 22.5057 | 0.21951 | 22.7415 | 0.21452 | 23.6738 | 0.22251 | 2.3312 | 168.698 | 2.1517 | 968.399 | 511.757 | 527.664 | 492.573 | 69.8052 | 95.1347 | 11.2632 | 13.4437 | 15.3869 | 20.6861 | 25.9944 | 12.8632 | 17.4286 | 22.4 | 26.7024 | 35.3987 | -999 | -999 | -999 | -999 | -999 | 13.4636 | 32.0144 | -999 | -999 | -999 | 0.071 | 0.158 | 0.256 | 0.124 | 0 | 63
2003-06-17 18:00 | 1.1019 | 80.644 | 5.389 | -2.171 | 0.6646 | 4.0823 | -999 | 21.8283 | 0.23825 | 21.8658 | 0.23502 | 22.5881 | 0.24484 | 3.8271 | 166.979 | 3.2892 | 300.305 | 161.522 | 174.606 | 155.542 | 20.3689 | 95.1588 | 11.3603 | 13.5205 | 15.36 | 19.9397 | 22.9988 | 13.0305 | 17.471 | 21.9127 | 24.4795 | 27.472 | -999 | -999 | -999 | -999 | -999 | 12.0297 | 31.0826 | -999 | -999 | -999 | 0.072 | 0.158 | 0.256 | 0.124 | 0 | 63
2003-06-17 18:30 | 0.1773 | -15.298 | -9.638 | 5.213 | 0.4297 | 5.6254 | 357.218 | 18.1339 | 0.38756 | 18.0059 | 0.38833 | 18.2939 | 0.40146 | 6.0129 | 111.386 | 5.01 | 47.5409 | 33.9204 | 24.2615 | 17.7398 | 1.1318 | 95.1562 | 11.4587 | 13.5814 | 15.2653 | 18.0874 | 18.0773 | 13.2047 | 17.4112 | 20.0751 | 20.2579 | 18.5375 | -999 | -999 | -999 | -999 | -999 | 6.1527 | 28.4631 | -999 | -999 | -999 | 0.073 | 0.159 | 0.256 | 0.124 | 0 | 63
2003-06-17 19:00 | 0.5624 | -9.52 | -5.996 | 7.442 | 0.4022 | 5.3657 | 357.505 | 18.2276 | 0.36911 | 18.0713 | 0.37126 | 18.3082 | 0.38672 | 3.8254 | 164.302 | 3.1446 | 53.6445 | 36.3305 | 27.7182 | 21.1731 | 2.6327 | 95.1195 | 11.4549 | 13.5304 | 14.9352 | 16.9559 | 17.4487 | 13.2591 | 16.9995 | 18.527 | 18.6684 | 17.873 | -999 | -999 | -999 | -999 | -999 | 2.7924 | 23.2933 | -999 | -999 | -999 | 0.073 | 0.159 | 0.256 | 0.124 | 0 | 63
2003-06-17 19:30 | 0.0118 | 8.548 | 3.914 | 15.47 | 0.5413 | 5.4389 | 357.649 | 17.7452 | 0.38678 | 17.5977 | 0.3887 | 17.8663 | 0.40365 | 3.6862 | 157.026 | 3.1358 | 90.9889 | 61.8867 | 50.7142 | 42.0366 | 5.7781 | 95.1311 | 11.4753 | 13.4374 | 14.6123 | 16.321 | 17.1114 | 13.2965 | 16.5105 | 17.5319 | 17.7571 | 17.7277 | -999 | -999 | -999 | -999 | -999 | 1.7779 | 18.7509 | -999 | -999 | -999 | 0.073 | 0.159 | 0.256 | 0.124 | 0 | 63
2003-06-17 20:00 | -0.1579 | 35.389 | 21.153 | 11.422 | 0.6111 | 5.6491 | 356.852 | 17.4476 | 0.40955 | 17.3237 | 0.41149 | 17.6395 | 0.42504 | 4.6029 | 154.571 | 3.9192 | 171.644 | 116.584 | 90.6715 | 80.0497 | 11.2163 | 95.1155 | 11.5068 | 13.3354 | 14.337 | 16.0769 | 17.5529 | 13.3014 | 16.0612 | 16.919 | 17.4065 | 18.4663 | -999 | -999 | -999 | -999 | -999 | 1.8009 | 15.4116 | -999 | -999 | -999 | 0.073 | 0.159 | 0.256 | 0.124 | 0 | 63
2003-06-17 20:30 | -0.3318 | 64.853 | 31.721 | 23.462 | 0.5695 | 5.5509 | 356.306 | 17.7327 | 0.39664 | 17.6408 | 0.39835 | 18.0184 | 0.41125 | 4.5883 | 199.99 | 3.4067 | 230.563 | 150.992 | 138.942 | 124.928 | 19.7187 | 95.0772 | 11.533 | 13.2354 | 14.1227 | 15.9794 | 18.7282 | 13.2811 | 15.6799 | 16.5168 | 17.2338 | 19.4475 | -999 | -999 | -999 | -999 | -999 | 2.3457 | 13.2365 | -999 | -999 | -999 | 0.074 | 0.159 | 0.256 | 0.124 | 0 | 63
2003-06-17 21:00 | 0.31 | 77.302 | -5.237 | 12.804 | 0.2891 | 5.6429 | 355.926 | 18.1107 | 0.39395 | 18.0724 | 0.39418 | 18.5651 | 0.40473 | 3.9483 | 204.307 | 2.9425 | 242.35 | 158.29 | 165.909 | 146.415 | 24.2622 | 95.0836 | 11.5581 | 13.134 | 13.9635 | 16.2016 | 20.0957 | 13.2351 | 15.3693 | 16.4005 | 17.486 | 20.562 | -999 | -999 | -999 | -999 | -999 | 3.6907 | 11.9254 | -999 | -999 | -999 | 0.074 | 0.159 | 0.256 | 0.124 | 0 | 63
2003-06-17 21:30 | 0.7643 | -4.139 | -13.116 | 5.289 | 0.1861 | 5.5204 | 357.32 | 17.8641 | 0.38949 | 17.7218 | 0.39215 | 17.9779 | 0.40858 | 2.2029 | 183.375 | 1.7171 | 58.0873 | 41.3398 | 31.3001 | 25.4247 | 2.803 | 95.1035 | 11.6032 | 13.0727 | 13.902 | 15.8625 | 16.987 | 13.2259 | 15.186 | 16.1485 | 16.6283 | 17.0599 | -999 | -999 | -999 | -999 | -999 | 3.579 | 11.3336 | -999 | -999 | -999 | 0.076 | 0.159 | 0.256 | 0.124 | 0 | 63
2003-06-17 22:00 | 0.5571 | -19.697 | -11.751 | 26.389 | 0.1841 | 5.485 | 358.051 | 17.105 | 0.40662 | 16.9026 | 0.41086 | 17.0297 | 0.4297 | 1.9254 | 121.461 | 1.53 | 14.5532 | 9.7621 | 6.3555 | 3.6201 | -0.44752 | 95.1145 | 11.6276 | 13.0301 | 13.7844 | 15.1277 | 15.1756 | 13.1967 | 14.991 | 15.5462 | 15.6036 | 14.9688 | -999 | -999 | -999 | -999 | -999 | 1.4546 | 10.2932 | -999 | -999 | -999 | 0.077 | 0.159 | 0.255 | 0.124 | 0 | 63
2003-06-17 22:30 | 1.2342 | -24.007 | -7.333 | 16.864 | 0.1232 | 7.8665 | 342.201 | 16.7387 | 0.43004 | 16.4995 | 0.43634 | 16.5017 | 0.46231 | 1.3408 | 184.449 | 1.1308 | 6.9728 | 4.7196 | 2.955 | -1.3845 | -0.058154 | 95.1197 | 11.6346 | 12.9634 | 13.6162 | 14.6422 | 13.861 | 13.1523 | 14.759 | 15.0396 | 14.84 | 13.3544 | -999 | -999 | -999 | -999 | -999 | 0.10067 | 8.6524 | -999 | -999 | -999 | 0.078 | 0.159 | 0.255 | 0.124 | 0 | 81.1421
2003-06-17 23:00 | -0.9371 | -20.454 | -6.058 | 0.97 | 0.1055 | 8.4184 | 356.142 | 15.8989 | 0.49135 | 15.6473 | 0.49916 | 15.4723 | 0.53474 | 1.0517 | 140.69 | 0.87917 | 9.9633 | 7.1044 | 4.5568 | -0.65374 | 0.17512 | 95.1374 | 11.6425 | 12.8958 | 13.4452 | 14.3702 | 12.5778 | 13.112 | 14.5219 | 14.6981 | 14.3118 | 12.2535 | -999 | -999 | -999 | -999 | -999 | -0.27509 | 7.142 | -999 | -999 | -999 | 0.079 | 0.16 | 0.255 | 0.124 | 0 | 79.4437
2003-06-17 23:30 | 0.3538 | -24.765 | -3.579 | 0.727 | 0.0846 | 8.0022 | 371.085 | 14.3765 | 0.60311 | 14.0522 | 0.61804 | 13.9655 | 0.65203 | 1.2996 | 245.897 | 1.0204 | 15.9916 | 11.3837 | 7.1661 | 1.8016 | 0.59004 | 95.1043 | 11.6455 | 12.8194 | 13.2849 | 14.0352 | 11.1571 | 13.0596 | 14.3003 | 14.3492 | 13.7149 | 10.8634 | -999 | -999 | -999 | -999 | -999 | -0.62505 | 5.9549 | -999 | -999 | -999 | 0.079 | 0.16 | 0.255 | 0.124 | 0 | 68.8045
2003-06-18 | -999 | -18.739 | -9.811 | 3.229 | 0.1803 | 6.892 | 360.311 | 14.2532 | 0.60172 | 13.8057 | 0.61907 | 13.2682 | 0.66912 | 1.4846 | 229.048 | 1.0383 | 9.5354 | 6.6639 | 4.1354 | 0.7223 | -0.21807 | 95.1201 | 11.6293 | 12.7263 | 13.1045 | 13.4266 | 10.2719 | 12.9884 | 14.0711 | 13.8534 | 13.015 | 9.8902 | -999 | -999 | -999 | -999 | -999 | -1.7543 | 4.7957 | -999 | -999 | -999 | 0.08 | 0.16 | 0.255 | 0.124 | 0 | 63
2003-06-18 00:30 | -0.2717 | -20.166 | 0.511 | -0.376 | 0.0351 | 6.9753 | 365.433 | 13.5107 | 0.63528 | 13.1317 | 0.64994 | 12.6978 | 0.6949 | 1.6433 | 187.655 | 1.2329 | 4.7515 | 3.2743 | 1.8996 | -0.61293 | -0.92976 | 95.1143 | 11.612 | 12.6288 | 12.914 | 13.0667 | 10.2347 | 12.9121 | 13.8262 | 13.4682 | 12.6885 | 9.7825 | -999 | -999 | -999 | -999 | -999 | -2.347 | 3.5074 | -999 | -999 | -999 | 0.08 | 0.16 | 0.255 | 0.124 | 0 | 63
2003-06-18 01:00 | 2.1613 | -23.093 | -9.821 | 0.175 | 0.0859 | 6.9752 | 364.743 | 13.0909 | 0.65113 | 12.649 | 0.66861 | 12.1086 | 0.71572 | 0.24042 | 124.641 | 0.26333 | 2.7412 | 2.0435 | 0.97573 | -2.2401 | -1.3307 | 95.1154 | 11.6036 | 12.5328 | 12.7408 | 12.6099 | 8.9409 | 12.8439 | 13.6094 | 13.0937 | 12.1071 | 8.4431 | -999 | -999 | -999 | -999 | -999 | -2.9017 | 2.4353 | -999 | -999 | -999 | 0.08 | 0.16 | 0.255 | 0.124 | 0 | 63
2003-06-18 01:30 | 0.4954 | -15.903 | -1.207 | -0.927 | 0.0672 | 6.8653 | 372.116 | 12.1154 | 0.67946 | 11.5308 | 0.70214 | 11.2489 | 0.73964 | 1.9283 | 195.072 | 1.0688 | 1.3939 | 1.0453 | 0.51574 | -1.6684 | -1.3066 | 95.1231 | 11.573 | 12.4323 | 12.5531 | 12.2244 | 9.1557 | 12.7657 | 13.387 | 12.7129 | 11.8085 | 8.7946 | -999 | -999 | -999 | -999 | -999 | -3.5863 | 1.3616 | -999 | -999 | -999 | 0.081 | 0.16 | 0.255 | 0.124 | 0 | 63
2003-06-18 02:00 | 1.0551 | -13.321 | -0.473 | 5.627 | 0.1017 | 6.9672 | 370.412 | 12.3333 | 0.68123 | 11.3579 | 0.71289 | 10.8391 | 0.74849 | 0.64458 | 234.945 | 0.40792 | 1.1215 | 0.87113 | 0.42354 | -1.0551 | -0.52726 | 95.1054 | 11.5503 | 12.3207 | 12.3758 | 12.0358 | 9.113 | 12.6874 | 13.1639 | 12.4692 | 11.6345 | 8.8171 | -999 | -999 | -999 | -999 | -999 | -3.5245 | 0.45423 | -999 | -999 | -999 | 0.081 | 0.16 | 0.255 | 0.124 | 0 | 63
2003-06-18 02:30 | -0.5353 | -8.052 | 9.054 | 16.321 | 0.1492 | 6.9873 | 379.578 | 11.5929 | 0.70213 | 10.9382 | 0.72459 | 10.5465 | 0.76854 | 1.27 | 183.639 | 0.60833 | 0.615 | 0.53985 | 0.25205 | -1.3692 | -0.80194 | 95.0874 | 11.5204 | 12.2353 | 12.2323 | 11.9384 | 9.64 | 12.6029 | 12.9653 | 12.2855 | 11.6022 | 9.4804 | -999 | -999 | -999 | -999 | -999 | -3.346 | -0.17353 | -999 | -999 | -999 | 0.082 | 0.16 | 0.255 | 0.124 | 0 | 65.0646
2003-06-18 03:00 | 0.4471 | -14.067 | -2.257 | -17.49 | 0.0633 | 9.3556 | 381.758 | 11.4389 | 0.73049 | 10.9301 | 0.75473 | 10.3998 | 0.81541 | 1.2529 | 180.063 | 0.69667 | 1.2356 | 0.90191 | 0.50961 | -2.3595 | 0.53968 | 95.0525 | 11.4994 | 12.1379 | 12.1107 | 11.9485 | 9.5143 | 12.5292 | 12.804 | 12.1984 | 11.5482 | 9.5016 | -999 | -999 | -999 | -999 | -999 | -2.8821 | -0.5334 | -999 | -999 | -999 | 0.082 | 0.16 | 0.255 | 0.124 | 0 | 85.7346
2003-06-18 03:30 | -999 | -11.516 | -4.117 | 9.965 | 0.0807 | 11.7906 | 428.971 | 10.8751 | 0.7604 | 10.509 | 0.77906 | 10.4866 | 0.80961 | 0.79625 | 173.348 | 0.48833 | 3.2804 | 2.1654 | 1.5515 | -0.91358 | 0.17451 | 95.0252 | 11.4728 | 12.0422 | 11.9993 | 11.8603 | 9.4745 | 12.4498 | 12.6623 | 12.0765 | 11.4166 | 9.3547 | -999 | -999 | -999 | -999 | -999 | -2.6913 | -0.71498 | -999 | -999 | -999 | 0.083 | 0.161 | 0.255 | 0.124 | 0 | 75.654
2003-06-18 04:00 | 1.5865 | -9.957 | -7.946 | 2.086 | 0.1632 | 7.7624 | 393.156 | 10.6286 | 0.78209 | 10.2397 | 0.80052 | 10.1185 | 0.83725 | 1.0971 | 170.814 | 0.70708 | 8.0497 | 5.0746 | 4.2964 | 1.5476 | 0.75034 | 94.9881 | 11.4477 | 11.971 | 11.9154 | 11.769 | 9.4955 | 12.3759 | 12.5394 | 11.9613 | 11.3287 | 9.4063 | -999 | -999 | -999 | -999 | -999 | -2.6414 | -0.88675 | -999 | -999 | -999 | 0.083 | 0.161 | 0.255 | 0.124 | 0 | 66.8917
2003-06-18 04:30 | 1.4404 | -12.661 | -4.563 | 2.078 | 0.1396 | 7.5898 | 378.166 | 11.1428 | 0.77454 | 10.5699 | 0.80351 | 10.3586 | 0.84338 | 1.7883 | 220.493 | 1.0967 | 18.4288 | 11.5352 | 8.6297 | 6.0746 | 1.9656 | 94.9469 | 11.4202 | 11.8972 | 11.8273 | 11.6558 | 9.3238 | 12.3067 | 12.4291 | 11.8412 | 11.1595 | 9.0567 | -999 | -999 | -999 | -999 | -999 | -2.6123 | -1.049 | -999 | -999 | -999 | 0.083 | 0.161 | 0.255 | 0.124 | 0 | 65.0617
2003-06-18 05:00 | 0.7875 | -5.86 | -1.298 | 1.024 | 0.0626 | 7.4934 | 371.289 | 11.1742 | 0.77713 | 10.8837 | 0.79032 | 10.8266 | 0.81849 | 1.0867 | 190.659 | 0.62083 | 33.6155 | 20.6028 | 16.1333 | 12.9932 | 2.2624 | 94.9345 | 11.3858 | 11.8207 | 11.7336 | 11.5706 | 9.6278 | 12.2307 | 12.3172 | 11.7049 | 11.0927 | 9.3483 | -999 | -999 | -999 | -999 | -999 | -2.598 | -1.2453 | -999 | -999 | -999 | 0.083 | 0.161 | 0.255 | 0.124 | 0 | 63
2003-06-18 05:30 | 1.4146 | 4.059 | -2.151 | 2.357 | 0.0772 | 7.4146 | 370.906 | 11.3418 | 0.76294 | 11.0018 | 0.77769 | 10.7309 | 0.81792 | 0.33542 | 166.469 | 0.30125 | 66.847 | 42.1394 | 33.4185 | 28.7429 | 4.0577 | 94.9189 | 11.3596 | 11.7536 | 11.658 | 11.5834 | 10.0418 | 12.1658 | 12.2179 | 11.654 | 11.1505 | 9.7799 | -999 | -999 | -999 | -999 | -999 | -2.3196 | -1.3953 | -999 | -999 | -999 | 0.083 | 0.161 | 0.255 | 0.124 | 0 | 63
2003-06-18 06:00 | 0.4922 | 9.178 | -1.007 | -0.203 | 0.0533 | 7.6489 | 374.748 | 10.959 | 0.80002 | 10.7319 | 0.81104 | 10.6677 | 0.85364 | 0.28333 | 242.277 | 0.21042 | 73.3128 | 44.7518 | 36.9419 | 32.2048 | 4.0674 | 94.9171 | 11.3308 | 11.6887 | 11.5982 | 11.7398 | 10.7671 | 12.1019 | 12.132 | 11.6853 | 11.3829 | 10.6433 | -999 | -999 | -999 | -999 | -999 | -1.7197 | -1.3829 | -999 | -999 | -999 | 0.083 | 0.161 | 0.255 | 0.124 | 0 | 63
2003-06-18 06:30 | 0.7349 | 15.59 | 0.214 | 4.344 | 0.0362 | 7.5464 | 374.582 | 11.1387 | 0.78351 | 10.9061 | 0.80299 | 10.9369 | 0.84819 | 0.26375 | 151.185 | 0.28083 | 88.5952 | 53.8307 | 44.9943 | 38.4863 | 5.0783 | 94.9076 | 11.2991 | 11.6285 | 11.5582 | 11.8664 | 11.1883 | 12.0361 | 12.067 | 11.7613 | 11.5682 | 11.1945 | -999 | -999 | -999 | -999 | -999 | -1.1267 | -1.1384 | -999 | -999 | -999 | 0.083 | 0.161 | 0.255 | 0.124 | 0 | 63
2003-06-18 07:00 | -1.0448 | 38.113 | 6.996 | 13.874 | 0.0672 | 7.7642 | 376.483 | 11.4794 | 0.78747 | 11.3107 | 0.79932 | 11.5475 | 0.81669 | 0.2 | 107.742 | 0.20083 | 153.397 | 95.8959 | 77.6341 | 68.6805 | 9.2926 | 94.8959 | 11.2698 | 11.5744 | 11.5327 | 12.1388 | 12.0907 | 11.9663 | 12.0159 | 11.8972 | 11.9807 | 12.5799 | -999 | -999 | -999 | -999 | -999 | -0.35088 | -0.76333 | -999 | -999 | -999 | 0.082 | 0.16 | 0.255 | 0.124 | 0 | 63.0317
2003-06-18 07:30 | -0.7358 | 61.886 | 15.509 | 27.995 | 0.0589 | 7.6903 | 369.556 | 11.9914 | 0.75976 | 11.8992 | 0.76349 | 12.229 | 0.77592 | 0.21917 | 166.601 | 0.24875 | 221.866 | 147.754 | 112.696 | 99.7083 | 13.9574 | 94.891 | 11.2379 | 11.5355 | 11.5421 | 12.5413 | 13.0678 | 11.9037 | 11.9988 | 12.1415 | 12.5254 | 14.0218 | -999 | -999 | -999 | -999 | -999 | 0.86207 | -0.12064 | -999 | -999 | -999 | 0.082 | 0.16 | 0.255 | 0.124 | 0 | 63
2003-06-18 08:00 | -1.0354 | 87.165 | 23.986 | 39.382 | 0.1905 | 7.6818 | 366.699 | 12.7172 | 0.72964 | 12.6536 | 0.73179 | 13.0609 | 0.74155 | 0.39542 | 137.609 | 0.47917 | 296.992 | 211.101 | 150.467 | 133.294 | 18.3461 | 94.8707 | 11.2133 | 11.5312 | 11.6037 | 13.0885 | 13.7256 | 11.8516 | 12.0208 | 12.4581 | 13.2648 | 15.9964 | -999 | -999 | -999 | -999 | -999 | 2.4398 | 0.84428 | -999 | -999 | -999 | 0.082 | 0.16 | 0.255 | 0.124 | 0 | 63
2003-06-18 08:30 | -0.4138 | 93.277 | 9.166 | 28.208 | 0.2224 | 7.7327 | 365.685 | 13.0021 | 0.71984 | 12.95 | 0.72136 | 13.4574 | 0.72786 | 1.1875 | 69.707 | 1.1592 | 310.326 | 224.34 | 156.074 | 138.284 | 18.6997 | 94.8471 | 11.1904 | 11.5264 | 11.6986 | 13.5759 | 14.1555 | 11.8148 | 12.0913 | 12.8672 | 13.8739 | 17.2113 | -999 | -999 | -999 | -999 | -999 | 3.8553 | 2.0863 | -999 | -999 | -999 | 0.082 | 0.16 | 0.255 | 0.124 | 0 | 63
2003-06-18 09:00 | -1.1658 | 58.31 | 12.554 | 32.616 | 0.2411 | 7.6712 | 360.714 | 13.5092 | 0.69527 | 13.4262 | 0.69784 | 13.8489 | 0.70664 | 1.3887 | 65.2624 | 1.2992 | 212.525 | 144.918 | 104.34 | 92.3112 | 11.6568 | 94.8395 | 11.1823 | 11.5436 | 11.8117 | 13.7295 | 14.0727 | 11.7953 | 12.2005 | 13.1719 | 13.9574 | 16.0062 | -999 | -999 | -999 | -999 | -999 | 4.3511 | 3.3501 | -999 | -999 | -999 | 0.082 | 0.16 | 0.255 | 0.124 | 0 | 63
2003-06-18 09:30 | -1.4152 | 60.367 | 27.54 | 33.456 | 0.2642 | 7.6229 | 358.7 | 13.6669 | 0.68111 | 13.5662 | 0.68472 | 13.9179 | 0.69819 | 1.6108 | 65.8975 | 1.3767 | 224.257 | 146.665 | 109.512 | 93.9232 | 12.4874 | 94.833 | 11.1716 | 11.5697 | 11.9042 | 13.5744 | 14.0778 | 11.7871 | 12.3157 | 13.2036 | 13.7782 | 15.4338 | -999 | -999 | -999 | -999 | -999 | 3.6168 | 4.1977 | -999 | -999 | -999 | 0.082 | 0.16 | 0.255 | 0.124 | 0 | 63.5873
2003-06-18 10:00 | -3.4767 | 98.739 | 44.736 | 56.075 | 0.3725 | 7.7541 | 356.023 | 13.8263 | 0.68927 | 13.7629 | 0.69122 | 14.2055 | 0.69989 | 1.7296 | 58.7998 | 1.5458 | 323.74 | 209.124 | 157.952 | 140.146 | 18.7784 | 94.8216 | 11.1414 | 11.5765 | 11.9345 | 13.7658 | 15.2864 | 11.7561 | 12.3666 | 13.3099 | 14.2303 | 17.4373 | -999 | -999 | -999 | -999 | -999 | 3.8157 | 4.5271 | -999 | -999 | -999 | 0.081 | 0.16 | 0.255 | 0.124 | 0 | 63.0647
2003-06-18 10:30 | -999 | 120.867 | 51.36 | 40.326 | 0.3272 | 8.0326 | 358.219 | 13.7112 | 0.71123 | 13.6798 | 0.71245 | 14.1721 | 0.71961 | 2.2204 | 49.6811 | 1.9754 | 389.322 | 249.138 | 190.113 | 170.834 | 22.7463 | 94.8162 | 11.1292 | 11.5999 | 12.001 | 14.0643 | 15.3631 | 11.7509 | 12.4343 | 13.573 | 14.6689 | 18.3448 | -999 | -999 | -999 | -999 | -999 | 4.7716 | 5.0924 | -999 | -999 | -999 | 0.08 | 0.159 | 0.255 | 0.124 | 0 | 63.6787
2003-06-18 11:00 | -1.8114 | 136.05 | 78.467 | 53.517 | 0.2735 | 7.9329 | 358.285 | 13.448 | 0.71588 | 13.4412 | 0.71601 | 14.0524 | 0.71878 | 2.4033 | 39.2314 | 2.1175 | 433.85 | 296.658 | 214.969 | 191.802 | 25.5546 | 94.8044 | 11.1144 | 11.6224 | 12.0787 | 14.4151 | 15.6178 | 11.7444 | 12.5125 | 13.9917 | 15.3703 | 19.3842 | -999 | -999 | -999 | -999 | -999 | 5.8105 | 5.921 | -999 | -999 | -999 | 0.079 | 0.159 | 0.255 | 0.124 | 0 | 63.8047
2003-06-18 11:30 | -2.4239 | 177.15 | 90.515 | 47.595 | 0.2927 | 7.7535 | 355.672 | 13.819 | 0.69132 | 13.8065 | 0.6908 | 14.4352 | 0.69065 | 1.6908 | 63.7552 | 1.5821 | 543.596 | 357.955 | 268.638 | 243.696 | 32.2958 | 94.7853 | 11.0977 | 11.6387 | 12.1627 | 14.859 | 17.0802 | 11.7276 | 12.6121 | 14.3199 | 15.9983 | 21.8265 | -999 | -999 | -999 | -999 | -999 | 6.8494 | 6.9783 | -999 | -999 | -999 | 0.078 | 0.159 | 0.255 | 0.124 | 0 | 63
2003-06-18 12:00 | -2.3842 | 237.128 | 107.763 | 47.321 | 0.4119 | 7.4592 | 354.014 | 14.4024 | 0.6484 | 14.4488 | 0.64631 | 15.1748 | 0.64508 | 2.4663 | 48.7703 | 2.1888 | 712.474 | 462.382 | 349.523 | 324.401 | 42.598 | 94.7777 | 11.0841 | 11.6696 | 12.2905 | 15.4274 | 18.4862 | 11.7209 | 12.7405 | 14.7773 | 17.0105 | 24.5055 | -999 | -999 | -999 | -999 | -999 | 8.503 | 8.2684 | -999 | -999 | -999 | 0.077 | 0.159 | 0.255 | 0.124 | 0 | 63
2003-06-18 12:30 | -3.3456 | 242.715 | 139.982 | 71.323 | 0.3782 | 7.2986 | 353.555 | 14.8502 | 0.61967 | 14.9082 | 0.61723 | 15.6325 | 0.61639 | 2.8862 | 46.9511 | 2.5042 | 741.81 | 503.335 | 363.275 | 335.85 | 43.9176 | 94.7639 | 11.0874 | 11.7307 | 12.4581 | 15.883 | 18.9783 | 11.7376 | 12.922 | 15.3492 | 17.7038 | 25.3313 | -999 | -999 | -999 | -999 | -999 | 9.9724 | 9.9578 | -999 | -999 | -999 | 0.078 | 0.159 | 0.255 | 0.124 | 0 | 63
2003-06-18 13:00 | 0.3764 | 272.276 | 36.61 | 29.927 | 0.3037 | 7.1377 | 353.88 | 15.3332 | 0.58711 | 15.4 | 0.58423 | 16.1664 | 0.58283 | 3.0746 | 52.9028 | 2.7113 | 819.695 | 575.218 | 401.767 | 372.537 | 48.4578 | 94.7419 | 11.0877 | 11.7904 | 12.6339 | 16.4716 | 19.8121 | 11.7529 | 13.1207 | 15.9669 | 18.8342 | 27.1559 | -999 | -999 | -999 | -999 | -999 | 11.3711 | 11.7028 | -999 | -999 | -999 | 0.079 | 0.159 | 0.255 | 0.124 | 0 | 63.3013
2003-06-18 13:30 | -0.656 | 78.171 | 7.611 | 13.666 | 0.2035 | 7.215 | 355.672 | 15.0732 | 0.60166 | 15.0758 | 0.6003 | 15.6487 | 0.60408 | 2.6396 | 107.141 | 2.3042 | 280.163 | 203.008 | 138.036 | 124.181 | 15.4899 | 94.7391 | 11.1192 | 11.897 | 12.8543 | 16.1654 | 17.1556 | 11.8174 | 13.3813 | 16.077 | 17.5493 | 20.4558 | -999 | -999 | -999 | -999 | -999 | 10.7637 | 13.4919 | -999 | -999 | -999 | 0.078 | 0.159 | 0.255 | 0.124 | 0 | 63.3687
2003-06-18 14:00 | -1.7904 | 44.133 | 87.952 | 53.797 | 0.281 | 7.3336 | 356.453 | 14.8433 | 0.61742 | 14.7705 | 0.61919 | 15.1857 | 0.62852 | 2.2658 | 40.9956 | 1.9925 | 174.63 | 115.874 | 85.8906 | 72.3646 | 10.0526 | 94.7345 | 11.1227 | 11.9881 | 12.9266 | 15.077 | 15.4106 | 11.8662 | 13.5326 | 15.3164 | 15.97 | 17.1618 | -999 | -999 | -999 | -999 | -999 | 6.4344 | 13.6171 | -999 | -999 | -999 | 0.076 | 0.158 | 0.255 | 0.124 | 0 | 63.0877
2003-06-18 14:30 | -2.2618 | 276.51 | 124.888 | 47.853 | 0.3411 | 7.2151 | 355.112 | 15.5936 | 0.58676 | 15.6307 | 0.58546 | 16.3146 | 0.58765 | 1.9487 | 77.624 | 1.7571 | 799.245 | 505.63 | 399.772 | 366.906 | 49.6435 | 94.6945 | 11.0916 | 12.0015 | 12.8445 | 15.1893 | 19.2806 | 11.863 | 13.4767 | 15.0673 | 17.5195 | 26.6365 | -999 | -999 | -999 | -999 | -999 | 5.4979 | 12.0587 | -999 | -999 | -999 | 0.076 | 0.158 | 0.255 | 0.124 | 0 | 63
2003-06-18 15:00 | -1.2226 | 262.988 | 60.232 | 31.391 | 0.3227 | 7.2298 | 354.225 | 16.1273 | 0.56997 | 16.2812 | 0.56372 | 17.2141 | 0.55727 | 2.5425 | 142.969 | 2.2237 | 787.49 | 544.259 | 386.71 | 358.613 | 45.3035 | 94.6835 | 11.0959 | 12.0088 | 12.8845 | 16.9439 | 20.9376 | 11.8749 | 13.4767 | 16.5984 | 20.4151 | 29.9422 | -999 | -999 | -999 | -999 | -999 | 11.1961 | 12.1263 | -999 | -999 | -999 | 0.077 | 0.158 | 0.254 | 0.124 | 0 | 63
2003-06-18 15:30 | -1.423 | 110.518 | 41.516 | 24.58 | 0.2589 | 7.4017 | 356.024 | 15.7124 | 0.59399 | 15.7356 | 0.59117 | 16.3862 | 0.59172 | 2.7408 | 203.05 | 2.455 | 373.056 | 271.616 | 181.937 | 167.479 | 19.9478 | 94.6816 | 11.1535 | 12.0978 | 13.1307 | 16.7521 | 18.541 | 11.9552 | 13.7594 | 16.8082 | 18.8492 | 23.1799 | -999 | -999 | -999 | -999 | -999 | 11.4945 | 14.725 | -999 | -999 | -999 | 0.077 | 0.158 | 0.254 | 0.124 | 0 | 63
2003-06-18 16:00 | -0.7146 | 85.891 | 71.774 | 8.608 | 0.2164 | 7.3501 | 356.512 | 15.544 | 0.59597 | 15.5028 | 0.5954 | 16.0219 | 0.59991 | 1.7429 | 39.2056 | 1.5654 | 307.165 | 208.165 | 151.7 | 138.29 | 17.6172 | 94.6785 | 11.1638 | 12.1708 | 13.2263 | 15.8371 | 17.5141 | 11.9955 | 13.9321 | 16.1502 | 17.4079 | 20.7526 | -999 | -999 | -999 | -999 | -999 | 7.7738 | 15.3196 | -999 | -999 | -999 | 0.077 | 0.158 | 0.254 | 0.124 | 0 | 63
2003-06-18 16:30 | -0.6609 | 126.144 | 43.146 | 17.398 | 0.3042 | 7.7011 | 354.63 | 15.597 | 0.61953 | 15.5767 | 0.61732 | 16.1904 | 0.61855 | 1.2154 | 144.534 | 1.1 | 417.267 | 290.367 | 205.961 | 188.436 | 24.4654 | 94.6603 | 11.1564 | 12.2146 | 13.1912 | 15.786 | 19.0589 | 12.0217 | 13.93 | 15.9009 | 17.5015 | 22.7243 | -999 | -999 | -999 | -999 | -999 | 6.9315 | 14.1899 | -999 | -999 | -999 | 0.077 | 0.158 | 0.254 | 0.124 | 0 | 63
2003-06-18 17:00 | -1.55 | 92.002 | 32.433 | 27.946 | 0.279 | 7.9223 | 353.952 | 15.4301 | 0.63935 | 15.4506 | 0.63758 | 16.0772 | 0.63769 | 2.0971 | 205.985 | 1.6129 | 312.157 | 206.975 | 155.842 | 142.45 | 18.6308 | 94.6498 | 11.1709 | 12.2424 | 13.1911 | 15.8185 | 18.5026 | 12.0594 | 13.9109 | 15.7977 | 17.1944 | 20.9674 | -999 | -999 | -999 | -999 | -999 | 7.4318 | 13.5693 | -999 | -999 | -999 | 0.077 | 0.159 | 0.254 | 0.124 | 0 | 63
2003-06-18 17:30 | -0.7731 | 67.921 | 24.059 | 11.403 | 0.3611 | 7.9413 | 353.171 | 15.5442 | 0.63721 | 15.5573 | 0.63631 | 16.0684 | 0.64123 | 1.8887 | 246.502 | 1.47 | 242.328 | 139.023 | 124.353 | 112.474 | 15.9656 | 94.6394 | 11.1905 | 12.2668 | 13.1917 | 15.4557 | 17.3558 | 12.1021 | 13.8916 | 15.4824 | 16.5904 | 19.2868 | -999 | -999 | -999 | -999 | -999 | 6.2467 | 13.1137 | -999 | -999 | -999 | 0.077 | 0.159 | 0.254 | 0.124 | 0 | 63
2003-06-18 18:00 | -1.188 | 67.779 | 29.792 | 11.733 | 0.3969 | 7.8034 | 352.705 | 15.3566 | 0.63481 | 15.3305 | 0.63433 | 15.7894 | 0.64074 | 3.6654 | 299.383 | 3.0713 | 244.921 | 157.828 | 123.571 | 110.694 | 15.1397 | 94.6371 | 11.2029 | 12.2791 | 13.1503 | 15.1807 | 16.558 | 12.1265 | 13.8334 | 15.2382 | 16.1075 | 18.1895 | -999 | -999 | -999 | -999 | -999 | 5.0641 | 12.1708 | -999 | -999 | -999 | 0.077 | 0.159 | 0.254 | 0.124 | 0 | 63
2003-06-18 18:30 | -0.3755 | 87.319 | 25.62 | 8.701 | 0.3704 | 7.9088 | 352.21 | 15.1913 | 0.64839 | 15.188 | 0.64715 | 15.6639 | 0.65207 | 3.7979 | 282.739 | 3.1088 | 298.608 | 206.692 | 146.977 | 135.494 | 17.9069 | 94.6421 | 11.2117 | 12.2714 | 13.0914 | 15.1018 | 16.7462 | 12.1377 | 13.7524 | 15.012 | 16.1231 | 19.42 | -999 | -999 | -999 | -999 | -999 | 4.7451 | 11.1569 | -999 | -999 | -999 | 0.078 | 0.159 | 0.254 | 0.124 | 0 | 63
2003-06-18 19:00 | -0.1173 | 80.09 | 17.733 | 8.122 | 0.3256 | 8.0208 | 351.511 | 15.0038 | 0.6638 | 14.9837 | 0.66273 | 15.4691 | 0.66652 | 3.5537 | 263.469 | 3.0375 | 278.718 | 199.519 | 137.082 | 126.75 | 16.4498 | 94.6503 | 11.2222 | 12.2588 | 13.056 | 15.1886 | 16.3542 | 12.1474 | 13.6784 | 14.961 | 16.1298 | 19.3614 | -999 | -999 | -999 | -999 | -999 | 5.4127 | 10.4849 | -999 | -999 | -999 | 0.078 | 0.159 | 0.254 | 0.124 | 0 | 63
2003-06-18 19:30 | -0.1148 | 53.257 | 19.494 | 7.274 | 0.3608 | 8.178 | 350.833 | 14.9214 | 0.67783 | 14.8716 | 0.67762 | 15.3177 | 0.6823 | 3.2125 | 270.002 | 2.6575 | 206.953 | 145.37 | 100.475 | 92.4918 | 11.8508 | 94.6661 | 11.2335 | 12.2496 | 13.0363 | 15.0492 | 15.9863 | 12.1542 | 13.6248 | 14.849 | 15.782 | 18.1562 | -999 | -999 | -999 | -999 | -999 | 5.3127 | 10.1548 | -999 | -999 | -999 | 0.078 | 0.159 | 0.254 | 0.124 | 0 | 63
2003-06-18 20:00 | 0.0542 | 46.394 | 16.462 | 12.951 | 0.344 | 8.38 | 351.11 | 14.6601 | 0.7019 | 14.6219 | 0.70102 | 15.0554 | 0.70554 | 3.3133 | 268.136 | 2.7096 | 176.807 | 117.079 | 85.8958 | 79.2374 | 10.011 | 94.6562 | 11.2404 | 12.2475 | 12.9961 | 14.7558 | 15.5117 | 12.1578 | 13.57 | 14.6232 | 15.4072 | 17.3673 | -999 | -999 | -999 | -999 | -999 | 4.3572 | 9.6875 | -999 | -999 | -999 | 0.079 | 0.159 | 0.254 | 0.124 | 0 | 63
2003-06-18 20:30 | 0.389 | 26.975 | 1.422 | 3.767 | 0.2332 | 8.2364 | 352.571 | 14.2047 | 0.70971 | 14.1443 | 0.71013 | 14.5356 | 0.71564 | 2.6267 | 252.03 | 2.2167 | 116.966 | 74.9329 | 58.8301 | 51.4692 | 6.466 | 94.6615 | 11.2499 | 12.2407 | 12.9397 | 14.5271 | 14.7791 | 12.1601 | 13.505 | 14.4478 | 15.0701 | 16.2888 | -999 | -999 | -999 | -999 | -999 | 3.6979 | 9.0045 | -999 | -999 | -999 | 0.079 | 0.159 | 0.254 | 0.124 | 0 | 63
2003-06-18 21:00 | 0.4571 | 5.296 | 0.355 | 1.154 | 0.2055 | 8.0554 | 353.505 | 14.0355 | 0.70286 | 13.9325 | 0.70447 | 14.2393 | 0.71288 | 2.0625 | 254.521 | 1.7358 | 56.3073 | 37.3922 | 27.8808 | 23.025 | 2.6642 | 94.6638 | 11.2553 | 12.2182 | 12.8702 | 14.0815 | 14.0563 | 12.1551 | 13.4247 | 14.129 | 14.4032 | 14.6778 | -999 | -999 | -999 | -999 | -999 | 2.5403 | 8.2383 | -999 | -999 | -999 | 0.08 | 0.159 | 0.254 | 0.124 | 0 | 63.001
2003-06-18 21:30 | 0.3814 | 0.52 | -1.277 | 0.694 | 0.1415 | 8.0705 | 353.904 | 13.9215 | 0.70851 | 13.8049 | 0.71085 | 14.0769 | 0.72038 | 1.6046 | 229.97 | 1.2658 | 42.7001 | 27.8579 | 21.4015 | 17.3291 | 2.0888 | 94.6575 | 11.2572 | 12.1866 | 12.764 | 13.6742 | 13.7025 | 12.1415 | 13.3116 | 13.7802 | 13.9167 | 13.9674 | -999 | -999 | -999 | -999 | -999 | 1.4305 | 7.2046 | -999 | -999 | -999 | 0.08 | 0.159 | 0.254 | 0.124 | 0 | 63
2003-06-18 22:00 | 0.5315 | -3.588 | -4.569 | 1.81 | 0.188 | 8.1389 | 354.724 | 13.7752 | 0.71949 | 13.6533 | 0.72225 | 13.9037 | 0.7326 | 1.3317 | 238.65 | 1.0321 | 29.0861 | 17.9898 | 14.4919 | 11.1573 | 1.2475 | 94.6674 | 11.2586 | 12.1469 | 12.6426 | 13.3673 | 13.3165 | 12.1253 | 13.1828 | 13.4952 | 13.5595 | 13.4302 | -999 | -999 | -999 | -999 | -999 | 0.76295 | 6.1355 | -999 | -999 | -999 | 0.08 | 0.16 | 0.253 | 0.124 | 0 | 63
2003-06-18 22:30 | 0.5231 | -8.115 | -4.139 | 2.974 | 0.1518 | 7.9235 | 355.112 | 13.5448 | 0.71239 | 13.4049 | 0.71578 | 13.6185 | 0.72787 | 1.6612 | 273.242 | 1.3325 | 20.0083 | 12.7664 | 10.2661 | 7.3867 | 0.66271 | 94.668 | 11.2618 | 12.0934 | 12.5188 | 13.0952 | 12.8549 | 12.1053 | 13.051 | 13.2447 | 13.2029 | 12.7467 | -999 | -999 | -999 | -999 | -999 | 0.27035 | 5.1826 | -999 | -999 | -999 | 0.08 | 0.16 | 0.253 | 0.124 | 0 | 63
2003-06-18 23:00 | 0.3674 | -9.338 | -3.259 | 2.305 | 0.1149 | 7.7632 | 355.698 | 13.2876 | 0.71049 | 13.1288 | 0.71601 | 13.2957 | 0.73098 | 1.6658 | 272.846 | 1.2671 | 11.7518 | 7.2949 | 6.0869 | 3.7712 | 0.18996 | 94.6826 | 11.2571 | 12.0407 | 12.4041 | 12.8263 | 12.387 | 12.0767 | 12.9225 | 12.9995 | 12.8741 | 12.2486 | -999 | -999 | -999 | -999 | -999 | -0.21086 | 4.3284 | -999 | -999 | -999 | 0.081 | 0.16 | 0.253 | 0.123 | 0 | 63
2003-06-18 23:30 | 0.155 | -10.349 | -2.052 | -0.652 | 0.1023 | 7.4683 | 356.26 | 13.1766 | 0.69164 | 12.9976 | 0.69791 | 13.1338 | 0.71462 | 1.8275 | 261.432 | 1.4254 | 6.1429 | 3.9475 | 3.6751 | 1.7824 | -0.025695 | 94.6894 | 11.2465 | 11.9804 | 12.2846 | 12.589 | 12.1426 | 12.0397 | 12.7888 | 12.7737 | 12.6003 | 11.8858 | -999 | -999 | -999 | -999 | -999 | -0.57977 | 3.5364 | -999 | -999 | -999 | 0.081 | 0.16 | 0.253 | 0.123 | 0 | 63
2003-06-19 | 0.5999 | -11.456 | -4.127 | 1.627 | 0.1106 | 7.5451 | 358.331 | 12.8864 | 0.70871 | 12.7182 | 0.71375 | 12.8475 | 0.72901 | 1.3862 | 263.684 | 1.0404 | 4.0399 | 2.202 | 1.9334 | 0.25285 | -0.40745 | 94.7036 | 11.2361 | 11.9236 | 12.1743 | 12.3637 | 11.655 | 12.0062 | 12.66 | 12.5608 | 12.3218 | 11.3959 | -999 | -999 | -999 | -999 | -999 | -0.90182 | 2.8417 | -999 | -999 | -999 | 0.081 | 0.16 | 0.253 | 0.123 | 0 | 63
2003-06-19 00:30 | 0.5571 | -12.335 | -3.105 | -0.556 | 0.0961 | 7.2545 | 358.438 | 12.679 | 0.69409 | 12.4934 | 0.70078 | 12.585 | 0.71935 | 0.95875 | 257.57 | 0.61667 | 3.45 | 1.5589 | 1.4651 | -0.23038 | -0.4833 | 94.7122 | 11.2258 | 11.8677 | 12.0649 | 12.1449 | 11.0859 | 11.9718 | 12.5341 | 12.3595 | 12.0573 | 10.9047 | -999 | -999 | -999 | -999 | -999 | -1.2079 | 2.2192 | -999 | -999 | -999 | 0.082 | 0.16 | 0.253 | 0.123 | 0 | 63
2003-06-19 01:00 | 0.3077 | -12.535 | -2.194 | 1.301 | 0.0784 | 7.2185 | 359.871 | 12.3764 | 0.703 | 12.1951 | 0.70783 | 12.2567 | 0.72563 | 0.72208 | 276.094 | 0.46458 | 1.5986 | 1.0457 | 0.78615 | -0.99703 | -0.7209 | 94.7235 | 11.2114 | 11.8098 | 11.9565 | 11.9035 | 10.5279 | 11.9306 | 12.4117 | 12.149 | 11.7705 | 10.3677 | -999 | -999 | -999 | -999 | -999 | -1.571 | 1.639 | -999 | -999 | -999 | 0.082 | 0.16 | 0.253 | 0.123 | 0 | 63
2003-06-19 01:30 | 0.6525 | -11.573 | -5.342 | 3.421 | 0.1438 | 6.9879 | 359.349 | 12.2737 | 0.68775 | 12.0682 | 0.69495 | 12.0769 | 0.71704 | 0.98583 | 273.531 | 0.695 | 1.2713 | 0.87851 | 0.59844 | -0.87481 | -0.53926 | 94.7275 | 11.1922 | 11.7413 | 11.84 | 11.6651 | 10.2178 | 11.8833 | 12.291 | 11.9386 | 11.5222 | 10.0998 | -999 | -999 | -999 | -999 | -999 | -1.9376 | 1.068 | -999 | -999 | -999 | 0.082 | 0.16 | 0.253 | 0.123 | 0 | 63
2003-06-19 02:00 | -1.1973 | -11.892 | -2.395 | -4.562 | 0.1314 | 6.7353 | 358.75 | 12.1614 | 0.67049 | 11.9619 | 0.67859 | 12.0233 | 0.69946 | 1.7283 | 255.042 | 1.3358 | 2.521 | 0.73149 | 0.49301 | -0.83345 | -0.45892 | 94.7544 | 11.1654 | 11.6686 | 11.7223 | 11.4996 | 10.2836 | 11.8324 | 12.1658 | 11.7657 | 11.3862 | 10.1978 | -999 | -999 | -999 | -999 | -999 | -2.1124 | 0.5464 | -999 | -999 | -999 | 0.082 | 0.161 | 0.253 | 0.123 | 0 | 63
2003-06-19 02:30 | -999 | -10.231 | -9.367 | 28.545 | 0.1972 | 6.6593 | 358.96 | 11.8328 | 0.67248 | 11.6719 | 0.67832 | 11.8069 | 0.69538 | 1.4483 | 262.121 | 1.1004 | 0.8683 | 0.65603 | 0.50197 | -0.96682 | -0.57498 | 94.7665 | 11.1418 | 11.6024 | 11.6193 | 11.4309 | 10.4253 | 11.7807 | 12.0485 | 11.6422 | 11.312 | 10.2988 | -999 | -999 | -999 | -999 | -999 | -2.0131 | 0.13487 | -999 | -999 | -999 | 0.083 | 0.161 | 0.253 | 0.123 | 0 | 63.4403
2003-06-19 03:00 | -999 | -12.989 | -11.747 | 7.353 | 0.2202 | 7.8983 | 372.875 | 11.4449 | 0.69949 | 11.263 | 0.708 | 11.3923 | 0.72769 | 2.0104 | 258.669 | 1.4917 | 2.2098 | 1.4614 | 1.7592 | -0.80399 | -0.048023 | 94.7764 | 11.1226 | 11.5336 | 11.534 | 11.3605 | 10.1964 | 11.7395 | 11.9496 | 11.5472 | 11.1802 | 9.8167 | -999 | -999 | -999 | -999 | -999 | -1.9272 | -0.15131 | -999 | -999 | -999 | 0.083 | 0.161 | 0.253 | 0.123 | 0 | 70.0023
2003-06-19 03:30 | 0.1246 | -18.433 | -1.852 | 0.164 | 0.1104 | 8.0652 | 377.212 | 11.4102 | 0.69679 | 11.1807 | 0.70718 | 11.2306 | 0.72986 | 2.3687 | 261.068 | 1.805 | 6.4715 | 4.4122 | 4.5682 | 1.2913 | 1.0024 | 94.8009 | 11.0982 | 11.4701 | 11.4567 | 11.2368 | 9.7204 | 11.6963 | 11.86 | 11.4288 | 10.9246 | 8.9671 | -999 | -999 | -999 | -999 | -999 | -2.0366 | -0.38751 | -999 | -999 | -999 | 0.083 | 0.161 | 0.253 | 0.123 | 0 | 66.422
2003-06-19 04:00 | 0.4235 | -13.925 | -2.362 | 0.323 | 0.1043 | 6.921 | 358.984 | 11.0834 | 0.72945 | 10.8958 | 0.73525 | 10.9656 | 0.75179 | 1.0946 | 248.788 | 0.67042 | 13.1892 | 9.1943 | 8.3864 | 5.2333 | 0.42477 | 94.8276 | 11.0718 | 11.4084 | 11.3692 | 10.9842 | 9.0929 | 11.6424 | 11.7638 | 11.2265 | 10.5994 | 8.3445 | -999 | -999 | -999 | -999 | -999 | -2.4827 | -0.70145 | -999 | -999 | -999 | 0.084 | 0.161 | 0.253 | 0.123 | 0 | 63
2003-06-19 04:30 | 0.2098 | -5.874 | -1.553 | 1.112 | 0.1315 | 7.2511 | 359.072 | 10.858 | 0.76882 | 10.6745 | 0.77524 | 10.7092 | 0.79363 | 1.25 | 233.282 | 0.92667 | 33.6018 | 22.4603 | 21.5621 | 16.658 | 2.8003 | 94.8237 | 11.0412 | 11.3461 | 11.2702 | 10.841 | 9.5096 | 11.584 | 11.6541 | 11.0682 | 10.5563 | 8.8875 | -999 | -999 | -999 | -999 | -999 | -2.7362 | -1.146 | -999 | -999 | -999 | 0.083 | 0.161 | 0.253 | 0.123 | 0 | 63
2003-06-19 05:00 | 0.3639 | 0.863 | 1.929 | 8.017 | 0.1803 | 7.5531 | 359.021 | 10.7204 | 0.80203 | 10.6015 | 0.80675 | 10.7969 | 0.81872 | 1.2788 | 236.704 | 0.98042 | 60.433 | 38.7575 | 33.4384 | 27.1505 | 5.4396 | 94.8391 | 11.0018 | 11.2751 | 11.1705 | 10.8341 | 10.2725 | 11.5229 | 11.5431 | 10.9726 | 10.5604 | 9.4398 | -999 | -999 | -999 | -999 | -999 | -2.4915 | -1.4574 | -999 | -999 | -999 | 0.083 | 0.161 | 0.253 | 0.123 | 0 | 63
2003-06-19 05:30 | 0.1 | 22.664 | 3.7 | 4.457 | 0.1406 | 7.6253 | 358.024 | 11.0146 | 0.79578 | 10.9357 | 0.79972 | 11.2525 | 0.80844 | 1.3379 | 228.841 | 1.1287 | 90.1851 | 59.3496 | 52.6911 | 44.6256 | 7.5694 | 94.8477 | 10.9677 | 11.2115 | 11.1017 | 11.1605 | 11.5666 | 11.4631 | 11.452 | 11.0378 | 11.0155 | 11.5955 | -999 | -999 | -999 | -999 | -999 | -1.5079 | -1.5696 | -999 | -999 | -999 | 0.083 | 0.161 | 0.253 | 0.123 | 0 | 63
2003-06-19 06:00 | 0.2063 | 23.819 | 10.592 | 23.891 | 0.1817 | 7.6037 | 356.637 | 11.2961 | 0.78139 | 11.2252 | 0.7846 | 11.5491 | 0.79367 | 1.1787 | 227.53 | 0.93667 | 99.4626 | 64.688 | 51.0587 | 45.7351 | 6.7475 | 94.8575 | 10.9572 | 11.1663 | 11.0964 | 11.4921 | 11.8568 | 11.4244 | 11.4147 | 11.228 | 11.3599 | 12.215 | -999 | -999 | -999 | -999 | -999 | -0.22566 | -1.2004 | -999 | -999 | -999 | 0.082 | 0.161 | 0.253 | 0.123 | 0 | 63
2003-06-19 06:30 | -1.4343 | 49.269 | 32.644 | 21.335 | 0.2131 | 7.4905 | 356.824 | 11.419 | 0.76757 | 11.3815 | 0.76977 | 11.7739 | 0.77662 | 1.3738 | 258.819 | 1.2175 | 171.935 | 109.857 | 88.8893 | 79.1446 | 12.0286 | 94.8796 | 10.9327 | 11.1399 | 11.1183 | 11.7919 | 12.4574 | 11.3768 | 11.4012 | 11.4038 | 11.8081 | 13.6717 | -999 | -999 | -999 | -999 | -999 | 0.6147 | -0.56634 | -999 | -999 | -999 | 0.082 | 0.161 | 0.253 | 0.123 | 0 | 63
2003-06-19 07:00 | -0.8555 | 80.378 | 28.851 | 20.315 | 0.1688 | 6.9716 | 356.121 | 11.5409 | 0.71787 | 11.5418 | 0.71868 | 12.0233 | 0.72328 | 1.5071 | 296.588 | 1.3675 | 256.517 | 170.88 | 132.127 | 117.312 | 17.8094 | 94.8924 | 10.9061 | 11.1291 | 11.1645 | 12.2345 | 13.4697 | 11.3323 | 11.4151 | 11.6682 | 12.3801 | 15.4617 | -999 | -999 | -999 | -999 | -999 | 1.8354 | 0.19814 | -999 | -999 | -999 | 0.082 | 0.161 | 0.253 | 0.123 | 0 | 63
2003-06-19 07:30 | -0.1532 | 75.401 | 13.285 | 15.504 | 0.1578 | 6.8381 | 355.926 | 11.466 | 0.70912 | 11.4921 | 0.70928 | 11.9779 | 0.71324 | 1.4346 | 296.652 | 1.2817 | 249.778 | 172.978 | 123.127 | 112.494 | 15.6604 | 94.9131 | 10.8904 | 11.1277 | 11.249 | 12.601 | 13.5412 | 11.3059 | 11.4711 | 11.9355 | 12.7869 | 15.8984 | -999 | -999 | -999 | -999 | -999 | 2.8518 | 1.2067 | -999 | -999 | -999 | 0.081 | 0.16 | 0.253 | 0.123 | 0 | 63
2003-06-19 08:00 | -0.7398 | 74.837 | 24.461 | 16.942 | 0.1413 | 6.553 | 355.449 | 11.4723 | 0.68412 | 11.4611 | 0.68514 | 11.9439 | 0.69068 | 1.4729 | 284.543 | 1.3142 | 248.281 | 173.672 | 122.066 | 112.91 | 15.2174 | 94.9297 | 10.8745 | 11.1409 | 11.3358 | 12.7164 | 13.3763 | 11.2847 | 11.5464 | 12.135 | 12.9986 | 15.9891 | -999 | -999 | -999 | -999 | -999 | 3.1042 | 2.2145 | -999 | -999 | -999 | 0.081 | 0.16 | 0.253 | 0.123 | 0 | 63
2003-06-19 08:30 | -1.528 | 90.324 | 41.984 | 26.068 | 0.1841 | 6.4286 | 355.394 | 11.7171 | 0.66339 | 11.6956 | 0.66398 | 12.2189 | 0.66896 | 1.5117 | 317.512 | 1.4217 | 289.056 | 204.997 | 144.536 | 133.719 | 18.2552 | 94.9537 | 10.8533 | 11.1565 | 11.4033 | 12.8829 | 14.11 | 11.2667 | 11.619 | 12.333 | 13.3502 | 16.8836 | -999 | -999 | -999 | -999 | -999 | 3.4034 | 2.9756 | -999 | -999 | -999 | 0.081 | 0.16 | 0.253 | 0.123 | 0 | 63
2003-06-19 09:00 | -2.0136 | 92.156 | 34.675 | 22.035 | 0.1322 | 6.4918 | 354.476 | 11.8222 | 0.66505 | 11.8281 | 0.66506 | 12.3829 | 0.66811 | 1.3638 | 306.849 | 1.2533 | 301.962 | 214.507 | 147.036 | 138.62 | 18.6388 | 94.9778 | 10.8354 | 11.1737 | 11.4696 | 13.0651 | 14.3647 | 11.253 | 11.6936 | 12.5745 | 13.6754 | 17.3045 | -999 | -999 | -999 | -999 | -999 | 3.815 | 3.7191 | -999 | -999 | -999 | 0.08 | 0.16 | 0.253 | 0.123 | 0 | 63
2003-06-19 09:30 | -0.5669 | 108.163 | 29.531 | 13.255 | 0.1394 | 6.366 | 355.557 | 12.1961 | 0.64027 | 12.2422 | 0.63916 | 12.7473 | 0.64245 | 0.685 | 265.94 | 0.70292 | 351.392 | 250.898 | 171.065 | 159.524 | 21.6094 | 94.9897 | 10.8167 | 11.1851 | 11.5296 | 13.2293 | 15.0537 | 11.2379 | 11.7713 | 12.7348 | 13.9924 | 18.514 | -999 | -999 | -999 | -999 | -999 | 4.1075 | 4.4791 | -999 | -999 | -999 | 0.079 | 0.16 | 0.253 | 0.123 | 0 | 63
2003-06-19 10:00 | -2.0564 | 128.53 | 74.337 | 39.915 | 0.2034 | 6.5382 | 355.039 | 12.2879 | 0.65085 | 12.2819 | 0.65077 | 12.8466 | 0.65307 | 1.7558 | 304.648 | 1.6213 | 400.986 | 288.813 | 197.779 | 183.705 | 24.603 | 95.0014 | 10.8014 | 11.2016 | 11.6078 | 13.5435 | 15.2117 | 11.2312 | 11.8568 | 12.978 | 14.4627 | 19.4158 | -999 | -999 | -999 | -999 | -999 | 4.9784 | 5.2248 | -999 | -999 | -999 | 0.079 | 0.16 | 0.253 | 0.123 | 0 | 63
2003-06-19 10:30 | -2.789 | 166.177 | 95.105 | 45.071 | 0.2926 | 6.5544 | 357.408 | 12.6682 | 0.63965 | 12.7386 | 0.63713 | 13.4365 | 0.63503 | 1.6521 | 221.025 | 1.4842 | 507.88 | 368.232 | 248.589 | 232.043 | 30.7699 | 95.0157 | 10.7922 | 11.2228 | 11.695 | 14.0467 | 16.5223 | 11.2282 | 11.9488 | 13.3819 | 15.4233 | 22.1344 | -999 | -999 | -999 | -999 | -999 | 6.1375 | 6.1323 | -999 | -999 | -999 | 0.078 | 0.159 | 0.253 | 0.123 | 0 | 63
2003-06-19 11:00 | -2.6775 | 173.215 | 107.574 | 47.305 | 0.2476 | 6.4943 | 356.423 | 12.969 | 0.62415 | 13.0113 | 0.62186 | 13.705 | 0.61986 | 1.6438 | 100.91 | 1.5121 | 533.341 | 389.446 | 260.348 | 243.424 | 31.6943 | 95.0439 | 10.7872 | 11.2619 | 11.8167 | 14.4366 | 16.7365 | 11.2385 | 12.0835 | 13.8589 | 15.9678 | 22.803 | -999 | -999 | -999 | -999 | -999 | 7.3699 | 7.4282 | -999 | -999 | -999 | 0.077 | 0.159 | 0.253 | 0.123 | 0 | 63
2003-06-19 11:30 | -3.6427 | 225.488 | 146.113 | 53.307 | 0.1908 | 6.5522 | 356.151 | 13.1512 | 0.62344 | 13.2122 | 0.6206 | 13.9808 | 0.61608 | 1.6917 | 109.728 | 1.5813 | 674.823 | 489.366 | 332.413 | 310.193 | 41.2447 | 95.0504 | 10.7846 | 11.3004 | 11.9525 | 14.8732 | 17.7434 | 11.2472 | 12.244 | 14.3496 | 16.9143 | 25.0147 | -999 | -999 | -999 | -999 | -999 | 8.3638 | 8.8285 | -999 | -999 | -999 | 0.075 | 0.158 | 0.253 | 0.123 | 0 | 63
2003-06-19 12:00 | -2.5719 | 313.452 | 156.95 | 58.812 | 0.2614 | 6.386 | 354.397 | 13.6116 | 0.59421 | 13.7686 | 0.5892 | 14.6426 | 0.58398 | 1.4404 | 209.047 | 1.3608 | 919.277 | 670.335 | 454.41 | 424.344 | 56.2692 | 95.0701 | 10.776 | 11.3443 | 12.1008 | 15.5438 | 19.4757 | 11.2556 | 12.4289 | 14.9776 | 18.3603 | 29.3327 | -999 | -999 | -999 | -999 | -999 | 10.107 | 10.4011 | -999 | -999 | -999 | 0.075 | 0.158 | 0.253 | 0.123 | 0 | 63
2003-06-19 12:30 | -1.8848 | 303.158 | 93.712 | 36.94 | 0.0912 | 5.979 | 354.076 | 13.9891 | 0.54824 | 14.1347 | 0.5448 | 15.02 | 0.54081 | 2.0583 | 267.51 | 1.9517 | 896.118 | 665.999 | 444.381 | 413.378 | 53.9292 | 95.0867 | 10.7806 | 11.415 | 12.3165 | 16.538 | 19.5085 | 11.2805 | 12.6714 | 15.8742 | 19.7556 | 30.6542 | -999 | -999 | -999 | -999 | -999 | 13.1229 | 12.5969 | -999 | -999 | -999 | 0.075 | 0.158 | 0.253 | 0.123 | 0 | 63
2003-06-19 13:00 | -2.0062 | 236.661 | 86.719 | 32.613 | 0.1796 | 5.8736 | 353.664 | 14.0516 | 0.53656 | 14.1403 | 0.5337 | 14.8608 | 0.53333 | 1.6917 | 247.318 | 1.5788 | 718.299 | 528.018 | 358.138 | 332.889 | 43.9886 | 95.1096 | 10.8119 | 11.5349 | 12.6029 | 16.6096 | 19.2318 | 11.3493 | 12.9972 | 16.1153 | 19.239 | 27.733 | -999 | -999 | -999 | -999 | -999 | 13.186 | 15.1154 | -999 | -999 | -999 | 0.075 | 0.158 | 0.252 | 0.123 | 0 | 63
2003-06-19 13:30 | -1.6664 | 159.316 | 60.637 | 28.408 | 0.1302 | 5.9877 | 353.687 | 14.1639 | 0.54059 | 14.2224 | 0.53738 | 14.9481 | 0.53655 | 1.6417 | 173.582 | 1.5308 | 512.441 | 372.164 | 253.134 | 231.819 | 29.4459 | 95.1237 | 10.8324 | 11.6568 | 12.8027 | 16.3666 | 18.1882 | 11.4179 | 13.252 | 16.162 | 18.6608 | 24.9252 | -999 | -999 | -999 | -999 | -999 | 11.4935 | 16.2941 | -999 | -999 | -999 | 0.076 | 0.158 | 0.252 | 0.123 | 0 | 63
2003-06-19 14:00 | -1.849 | 122.419 | 65.145 | 32.464 | 0.1138 | 6.0728 | 353.403 | 14.3111 | 0.54102 | 14.3822 | 0.53822 | 14.9653 | 0.54165 | 1.1121 | 227.406 | 1.0008 | 415.03 | 303.513 | 202.323 | 183.461 | 22.7329 | 95.1326 | 10.8418 | 11.7606 | 12.8886 | 15.8211 | 17.7633 | 11.4805 | 13.4173 | 15.8377 | 17.7456 | 22.6828 | -999 | -999 | -999 | -999 | -999 | 8.9742 | 16.3398 | -999 | -999 | -999 | 0.075 | 0.158 | 0.252 | 0.123 | 0 | 63
2003-06-19 14:30 | -2.2681 | 127.846 | 71.119 | 28.194 | 0.253 | 6.1025 | 352.866 | 14.4676 | 0.53863 | 14.5146 | 0.53665 | 15.138 | 0.53926 | 1.0163 | 261.955 | 0.975 | 428.211 | 309.395 | 210.872 | 191.206 | 24.4501 | 95.1468 | 10.8474 | 11.8296 | 12.8957 | 15.6148 | 18.0786 | 11.5383 | 13.4688 | 15.5515 | 17.3704 | 22.5953 | -999 | -999 | -999 | -999 | -999 | 7.8166 | 15.4663 | -999 | -999 | -999 | 0.075 | 0.158 | 0.252 | 0.123 | 0 | 63
2003-06-19 15:00 | -0.7147 | 162.596 | 67.808 | 24.168 | 0.2605 | 6.064 | 352.926 | 14.7862 | 0.52511 | 14.9212 | 0.5217 | 15.5983 | 0.524 | 1.0388 | 254.772 | 0.94417 | 523.441 | 381.414 | 259.642 | 235.674 | 30.3066 | 95.1542 | 10.8518 | 11.8662 | 12.8863 | 15.7757 | 18.7293 | 11.5805 | 13.4631 | 15.5038 | 17.6726 | 24.6022 | -999 | -999 | -999 | -999 | -999 | 8.0485 | 14.6517 | -999 | -999 | -999 | 0.075 | 0.158 | 0.252 | 0.123 | 0 | 63
2003-06-19 15:30 | -1.5815 | 141.394 | 61.962 | 35.895 | 0.2423 | 6.1671 | 352.622 | 14.9062 | 0.52851 | 14.9636 | 0.52715 | 15.6306 | 0.52946 | 1.6742 | 219.342 | 1.4521 | 464.954 | 341.369 | 229.615 | 208.035 | 26.6814 | 95.1659 | 10.8742 | 11.8999 | 12.9229 | 15.9899 | 18.6841 | 11.6309 | 13.4834 | 15.6177 | 17.7428 | 23.8285 | -999 | -999 | -999 | -999 | -999 | 9.0161 | 14.4916 | -999 | -999 | -999 | 0.074 | 0.158 | 0.252 | 0.123 | 0 | 63.513
2003-06-19 16:00 | -1.1466 | 153.259 | 86.01 | 31 | 0.3208 | 6.1532 | 351.8 | 14.9977 | 0.52515 | 15.0552 | 0.52374 | 15.7193 | 0.52653 | 1.8829 | 247.55 | 1.6429 | 495.433 | 355.164 | 245.893 | 226.172 | 29.6603 | 95.1612 | 10.8998 | 11.9387 | 12.9771 | 15.8777 | 18.4792 | 11.6794 | 13.5211 | 15.5212 | 17.5786 | 23.8136 | -999 | -999 | -999 | -999 | -999 | 8.5674 | 14.5591 | -999 | -999 | -999 | 0.074 | 0.158 | 0.252 | 0.123 | 0 | 63.0017
2003-06-19 16:30 | -0.6547 | 205.692 | 74.172 | 24.26 | 0.37 | 6.2387 | 350.784 | 15.3477 | 0.52112 | 15.4195 | 0.51911 | 16.2124 | 0.51909 | 2.3333 | 222.765 | 1.9308 | 636.343 | 437.565 | 315.867 | 295.367 | 38.8178 | 95.1684 | 10.9147 | 11.9672 | 13.0059 | 16.1571 | 20.1346 | 11.709 | 13.5298 | 15.6557 | 18.1395 | 25.8177 | -999 | -999 | -999 | -999 | -999 | 9.182 | 14.3884 | -999 | -999 | -999 | 0.075 | 0.158 | 0.252 | 0.123 | 0 | 63
2003-06-19 17:00 | -0.5097 | 143.667 | 40.845 | 15.495 | 0.3682 | 6.2714 | 350.334 | 15.4966 | 0.51893 | 15.5549 | 0.517 | 16.3388 | 0.51655 | 2.7792 | 224.845 | 2.2812 | 459.382 | 331.338 | 233.741 | 216.08 | 28.9723 | 95.1675 | 10.9413 | 12.008 | 13.0837 | 16.4339 | 19.2538 | 11.7537 | 13.584 | 15.9224 | 18.2388 | 24.1307 | -999 | -999 | -999 | -999 | -999 | 10.2669 | 14.809 | -999 | -999 | -999 | 0.076 | 0.158 | 0.252 | 0.123 | 0 | 63
2003-06-19 17:30 | 0.0328 | 76.439 | 16.652 | 7.493 | 0.293 | 6.3322 | 350.361 | 15.3307 | 0.52716 | 15.3338 | 0.52648 | 15.8886 | 0.5314 | 2.6867 | 219.332 | 2.1496 | 266.785 | 188.595 | 138.661 | 125.089 | 17.1967 | 95.1884 | 10.9762 | 12.0612 | 13.1609 | 15.9501 | 17.4484 | 11.8091 | 13.6721 | 15.6683 | 17.1828 | 20.4452 | -999 | -999 | -999 | -999 | -999 | 8.582 | 15.1439 | -999 | -999 | -999 | 0.076 | 0.158 | 0.252 | 0.123 | 0 | 63
2003-06-19 18:00 | 0.256 | 50.427 | 18.185 | 6.233 | 0.326 | 6.425 | 350.514 | 15.272 | 0.53558 | 15.2428 | 0.53591 | 15.72 | 0.54326 | 2.3371 | 221.149 | 1.8367 | 197.104 | 135.243 | 100.219 | 89.7404 | 12.0173 | 95.1956 | 10.9922 | 12.1022 | 13.1365 | 15.2839 | 16.6225 | 11.8445 | 13.6747 | 15.1688 | 16.2516 | 18.6578 | -999 | -999 | -999 | -999 | -999 | 5.9901 | 14.2677 | -999 | -999 | -999 | 0.076 | 0.158 | 0.251 | 0.123 | 0 | 63
2003-06-19 18:30 | -0.0898 | 50.418 | 23.937 | 11.943 | 0.4135 | 6.625 | 350.679 | 15.2845 | 0.54967 | 15.2396 | 0.55039 | 15.6741 | 0.55812 | 2.5133 | 219.6 | 1.9758 | 198.348 | 135.633 | 98.9844 | 88.4598 | 11.7415 | 95.2012 | 11.0018 | 12.1121 | 13.051 | 14.8886 | 16.461 | 11.8709 | 13.5917 | 14.782 | 15.7606 | 18.1928 | -999 | -999 | -999 | -999 | -999 | 4.5294 | 12.7443 | -999 | -999 | -999 | 0.077 | 0.158 | 0.251 | 0.123 | 0 | 63
2003-06-19 19:00 | -0.0496 | 52.477 | 14.125 | 10.199 | 0.3847 | 6.894 | 350.078 | 15.2455 | 0.57114 | 15.1916 | 0.57205 | 15.6385 | 0.57939 | 2.7629 | 210.698 | 2.045 | 198.077 | 134.667 | 101.283 | 92.0061 | 12.479 | 95.2032 | 11.016 | 12.0972 | 12.9513 | 14.7218 | 16.5567 | 11.8879 | 13.4819 | 14.5436 | 15.5395 | 18.1069 | -999 | -999 | -999 | -999 | -999 | 4.1232 | 11.3479 | -999 | -999 | -999 | 0.077 | 0.158 | 0.251 | 0.123 | 0 | 63
2003-06-19 19:30 | 0.03 | 45.972 | 11.181 | 9.917 | 0.3813 | 6.9392 | 350.082 | 15.1648 | 0.5771 | 15.0916 | 0.57873 | 15.5033 | 0.58723 | 2.8204 | 203.379 | 2.0096 | 181.086 | 122.208 | 91.3455 | 83.1639 | 10.9456 | 95.2037 | 11.0309 | 12.0783 | 12.8685 | 14.553 | 16.3152 | 11.8979 | 13.3829 | 14.3677 | 15.272 | 17.5308 | -999 | -999 | -999 | -999 | -999 | 3.8627 | 10.3283 | -999 | -999 | -999 | 0.077 | 0.158 | 0.251 | 0.123 | 0 | 63
2003-06-19 20:00 | 0.207 | 31.121 | 2.971 | 7.51 | 0.2989 | 7.0486 | 349.914 | 15.1112 | 0.58674 | 15.0262 | 0.58879 | 15.3949 | 0.59837 | 2.5446 | 201.084 | 1.8029 | 141.845 | 95.533 | 70.5226 | 63.1109 | 7.9993 | 95.2134 | 11.0472 | 12.0574 | 12.7898 | 14.3256 | 15.8516 | 11.9034 | 13.2921 | 14.1812 | 14.9315 | 16.7134 | -999 | -999 | -999 | -999 | -999 | 3.3442 | 9.5052 | -999 | -999 | -999 | 0.078 | 0.158 | 0.251 | 0.123 | 0 | 63.0003
2003-06-19 20:30 | 0.201 | 17.281 | 0.587 | 4.708 | 0.2774 | 7.0643 | 349.53 | 15.1108 | 0.58827 | 15.001 | 0.59107 | 15.3177 | 0.6022 | 2.1083 | 203.045 | 1.525 | 102.832 | 68.6759 | 51.264 | 44.9815 | 5.6034 | 95.2264 | 11.0587 | 12.0336 | 12.7048 | 14.0627 | 15.275 | 11.9064 | 13.2024 | 13.9571 | 14.5382 | 15.8143 | -999 | -999 | -999 | -999 | -999 | 2.715 | 8.7026 | -999 | -999 | -999 | 0.078 | 0.158 | 0.251 | 0.123 | 0 | 63
2003-06-19 21:00 | 0.2868 | 9.272 | 0.233 | 3.201 | 0.2479 | 7.1707 | 349.561 | 14.9333 | 0.60221 | 14.8138 | 0.60554 | 15.0928 | 0.61758 | 1.8487 | 207.19 | 1.2588 | 79.712 | 53.1297 | 40.3833 | 34.5343 | 4.2284 | 95.2256 | 11.0696 | 12.0058 | 12.6123 | 13.7768 | 14.7196 | 11.9028 | 13.1073 | 13.7126 | 14.1435 | 15.0363 | -999 | -999 | -999 | -999 | -999 | 2.0253 | 7.836 | -999 | -999 | -999 | 0.078 | 0.158 | 0.251 | 0.123 | 0 | 63
2003-06-19 21:30 | 0.1553 | 6.552 | -2.809 | 2.661 | 0.183 | 7.2375 | 349.785 | 14.8012 | 0.61152 | 14.6858 | 0.61474 | 14.9509 | 0.62677 | 1.7117 | 213.952 | 1.2092 | 70.5302 | 47.1542 | 36.6021 | 31.0371 | 3.8616 | 95.2338 | 11.0753 | 11.9682 | 12.5146 | 13.5438 | 14.4057 | 11.8899 | 13.0036 | 13.4907 | 13.8432 | 14.6031 | -999 | -999 | -999 | -999 | -999 | 1.526 | 6.9519 | -999 | -999 | -999 | 0.079 | 0.159 | 0.251 | 0.123 | 0 | 63
2003-06-19 22:00 | 0.254 | 1.224 | -3.288 | 1.641 | 0.1415 | 7.1812 | 350.837 | 14.5743 | 0.61585 | 14.4233 | 0.6207 | 14.6384 | 0.63581 | 1.4604 | 192.956 | 1.0292 | 54.4028 | 36.0669 | 28.5454 | 23.726 | 2.7393 | 95.2439 | 11.0798 | 11.9237 | 12.4191 | 13.3256 | 13.8464 | 11.8736 | 12.8968 | 13.2878 | 13.5308 | 13.9128 | -999 | -999 | -999 | -999 | -999 | 1.1575 | 6.1383 | -999 | -999 | -999 | 0.079 | 0.159 | 0.251 | 0.123 | 0 | 63
2003-06-19 22:30 | 0.3988 | -5.465 | -4.509 | 2.084 | 0.122 | 7.1594 | 354.465 | 13.8876 | 0.63838 | 13.7206 | 0.64404 | 13.9205 | 0.6588 | 1.645 | 177.484 | 1.2142 | 36.4587 | 24.0209 | 18.4598 | 14.8486 | 1.249 | 95.2556 | 11.0906 | 11.8839 | 12.3274 | 13.0406 | 12.9581 | 11.8569 | 12.7906 | 13.0609 | 13.1274 | 12.9249 | -999 | -999 | -999 | -999 | -999 | 0.60722 | 5.3817 | -999 | -999 | -999 | 0.08 | 0.159 | 0.251 | 0.123 | 0 | 63
2003-06-19 23:00 | 0.4208 | -8.93 | -4.771 | 1.374 | 0.1067 | 7.0012 | 355.531 | 13.5947 | 0.63716 | 13.3893 | 0.64473 | 13.5147 | 0.66232 | 1.5063 | 182.289 | 1.0167 | 25.4536 | 16.7978 | 13.18 | 10.2456 | 0.88919 | 95.2813 | 11.0907 | 11.8424 | 12.2185 | 12.7182 | 12.225 | 11.8366 | 12.6747 | 12.7985 | 12.72 | 12.129 | -999 | -999 | -999 | -999 | -999 | -0.065741 | 4.5955 | -999 | -999 | -999 | 0.08 | 0.159 | 0.251 | 0.123 | 0 | 63
2003-06-19 23:30 | 0.3288 | -13.382 | -3.758 | 0.721 | 0.0943 | 6.8456 | 357.165 | 13.3906 | 0.63238 | 13.1439 | 0.64156 | 13.1707 | 0.66304 | 1.4717 | 174.319 | 1.0188 | 15.5711 | 10.1435 | 7.4576 | 5.3501 | 0.20569 | 95.2964 | 11.0823 | 11.7888 | 12.1008 | 12.3883 | 11.4015 | 11.807 | 12.5537 | 12.5299 | 12.2995 | 11.2055 | -999 | -999 | -999 | -999 | -999 | -0.69532 | 3.7656 | -999 | -999 | -999 | 0.081 | 0.159 | 0.251 | 0.123 | 0 | 63
2003-06-20 | 0.5473 | -17.305 | -6.317 | 0.877 | 0.101 | 6.6706 | 358.52 | 13.1932 | 0.62526 | 12.9126 | 0.63648 | 12.8629 | 0.66135 | 1.4967 | 181.65 | 0.94125 | 10.0324 | 6.6183 | 5.6141 | 3.4306 | -0.065762 | 95.2986 | 11.0702 | 11.732 | 11.9786 | 12.0315 | 10.5049 | 11.7719 | 12.423 | 12.2469 | 11.853 | 10.2205 | -999 | -999 | -999 | -999 | -999 | -1.3747 | 2.9273 | -999 | -999 | -999 | 0.081 | 0.159 | 0.251 | 0.123 | 0 | 63
2003-06-20 00:30 | 0.7103 | -23.628 | -10.157 | -1.951 | 0.1419 | 6.5507 | 360.114 | 12.819 | 0.62884 | 12.4691 | 0.64238 | 12.3692 | 0.66807 | 1.9467 | 185.6 | 1.2917 | 6.3183 | 4.3616 | 3.2241 | 0.55836 | -0.7757 | 95.3137 | 11.0603 | 11.6795 | 11.8491 | 11.6127 | 9.2992 | 11.7398 | 12.2865 | 11.9259 | 11.2998 | 8.7416 | -999 | -999 | -999 | -999 | -999 | -2.1697 | 2.072 | -999 | -999 | -999 | 0.082 | 0.16 | 0.251 | 0.123 | 0 | 63
2003-06-20 01:00 | 0.549 | -24.032 | -8.736 | -2.523 | 0.1217 | 6.5571 | 361.131 | 12.4017 | 0.64486 | 12.0395 | 0.65594 | 11.9233 | 0.67967 | 2.1763 | 184.779 | 1.46 | 3.4971 | 2.467 | 1.7856 | -0.52847 | -0.71483 | 95.3367 | 11.0408 | 11.6074 | 11.6938 | 11.2034 | 8.8855 | 11.6958 | 12.1309 | 11.575 | 10.9035 | 8.4794 | -999 | -999 | -999 | -999 | -999 | -3.0218 | 1.1101 | -999 | -999 | -999 | 0.082 | 0.16 | 0.251 | 0.123 | 0 | 63
2003-06-20 01:30 | 0.4821 | -31.424 | -7.398 | -3.454 | 0.1233 | 6.732 | 360.995 | 12.2356 | 0.66637 | 11.8626 | 0.67679 | 11.7491 | 0.69952 | 2.1513 | 184.41 | 1.4954 | 2.4591 | 1.7654 | 1.3279 | -1.2761 | -0.68624 | 95.37 | 11.0171 | 11.5275 | 11.5423 | 10.9402 | 8.3096 | 11.6493 | 11.965 | 11.3129 | 10.5426 | 7.4796 | -999 | -999 | -999 | -999 | -999 | -3.3329 | 0.15012 | -999 | -999 | -999 | 0.083 | 0.16 | 0.251 | 0.123 | 0 | 63
2003-06-20 02:00 | -0.0861 | -25.215 | -3.845 | -4.48 | 0.143 | 6.6651 | 361.351 | 12.0978 | 0.66651 | 11.577 | 0.67994 | 11.3337 | 0.70578 | 2.0221 | 188.428 | 1.2642 | 1.9768 | 1.4842 | 1.0431 | -1.2571 | -0.7703 | 95.3867 | 10.9947 | 11.4502 | 11.394 | 10.5584 | 7.4653 | 11.5991 | 11.8056 | 11.0105 | 10.143 | 7.0068 | -999 | -999 | -999 | -999 | -999 | -3.9551 | -0.72798 | -999 | -999 | -999 | 0.083 | 0.16 | 0.251 | 0.123 | 0 | 63
2003-06-20 02:30 | 0.8625 | -33.095 | -13.157 | -1.263 | 0.3049 | 6.9176 | 364.276 | 11.4957 | 0.71119 | 11.1268 | 0.71918 | 10.8569 | 0.7424 | 2.0463 | 195.655 | 1.2925 | 2.3188 | 1.7413 | 1.2741 | -1.8864 | -1.2168 | 95.406 | 10.9726 | 11.3574 | 11.2356 | 10.1615 | 6.2743 | 11.5459 | 11.6471 | 10.6955 | 9.5787 | 5.3773 | -999 | -999 | -999 | -999 | -999 | -4.5549 | -1.584 | -999 | -999 | -999 | 0.083 | 0.16 | 0.251 | 0.123 | 0 | 63
2003-06-20 03:00 | 0.8286 | -21.322 | -12.207 | 0.135 | 0.2322 | 7.2561 | 366.454 | 11.1156 | 0.75646 | 10.8585 | 0.76522 | 10.7769 | 0.78613 | 2.3912 | 210.558 | 1.6196 | 3.7747 | 2.4481 | 2.3397 | 0.47857 | -0.13352 | 95.4041 | 10.9327 | 11.2521 | 11.0535 | 10.0033 | 8.4577 | 11.4786 | 11.4693 | 10.4269 | 9.7317 | 8.0503 | -999 | -999 | -999 | -999 | -999 | -4.8829 | -2.4726 | -999 | -999 | -999 | 0.083 | 0.16 | 0.251 | 0.123 | 0 | 63
2003-06-20 03:30 | 0.8126 | -27.278 | -9.726 | -1.937 | 0.173 | 7.1129 | 363.695 | 11.0522 | 0.74715 | 10.8239 | 0.755 | 10.8486 | 0.77278 | 1.9812 | 195.196 | 1.34 | 8.6103 | 5.6706 | 6.0056 | 2.8405 | 0.27137 | 95.4145 | 10.9052 | 11.1562 | 10.9286 | 10.2439 | 8.447 | 11.4148 | 11.3134 | 10.4853 | 9.8972 | 7.7452 | -999 | -999 | -999 | -999 | -999 | -3.7069 | -2.9817 | -999 | -999 | -999 | 0.083 | 0.16 | 0.251 | 0.123 | 0 | 63
2003-06-20 04:00 | 0.5369 | -28.807 | -7.191 | -0.623 | 0.2174 | 6.8936 | 362.716 | 10.9703 | 0.7322 | 10.6059 | 0.74539 | 10.3433 | 0.77388 | 2.0312 | 199.508 | 1.2658 | 17.9393 | 12.4592 | 11.188 | 6.8849 | 0.99852 | 95.4243 | 10.8937 | 11.0906 | 10.8556 | 9.9772 | 6.4191 | 11.3722 | 11.222 | 10.3256 | 9.3409 | 5.4418 | -999 | -999 | -999 | -999 | -999 | -3.8848 | -3.0893 | -999 | -999 | -999 | 0.084 | 0.16 | 0.251 | 0.123 | 0 | 63
2003-06-20 04:30 | 0.2598 | -16.025 | -4.029 | -1.24 | 0.1386 | 6.8157 | 361.83 | 11.0024 | 0.72382 | 10.638 | 0.7372 | 10.4012 | 0.76605 | 2.1858 | 206.357 | 1.2775 | 40.7903 | 26.8283 | 25.6475 | 20.1177 | 4.1801 | 95.4313 | 10.8476 | 11.0109 | 10.7313 | 9.7259 | 7.3547 | 11.2998 | 11.0992 | 10.0757 | 9.298 | 6.8046 | -999 | -999 | -999 | -999 | -999 | -4.5312 | -3.512 | -999 | -999 | -999 | 0.083 | 0.16 | 0.251 | 0.123 | 0 | 63
2003-06-20 05:00 | -0.0251 | -4.518 | -4.564 | -0.257 | 0.0636 | 6.7933 | 361.006 | 11.1086 | 0.71695 | 10.8437 | 0.72695 | 10.7246 | 0.75278 | 1.0471 | 193.735 | 0.58375 | 75.3232 | 50.281 | 41.021 | 34.1653 | 6.4088 | 95.4263 | 10.8055 | 10.9318 | 10.6206 | 9.7814 | 8.2592 | 11.2235 | 10.9657 | 10.0035 | 9.294 | 7.1656 | -999 | -999 | -999 | -999 | -999 | -4.0693 | -3.8902 | -999 | -999 | -999 | 0.083 | 0.16 | 0.251 | 0.123 | 0 | 63
2003-06-20 05:30 | 0.1866 | 19.051 | -1.436 | 4.392 | 0.0339 | 6.6739 | 364.541 | 10.5192 | 0.73127 | 10.2248 | 0.7405 | 10.2744 | 0.76394 | 0.84375 | 107.994 | 0.7025 | 91.9229 | 58.0004 | 51.4307 | 42.8642 | 5.9308 | 95.4354 | 10.786 | 10.872 | 10.5672 | 10.0973 | 9.8855 | 11.1705 | 10.876 | 10.0731 | 9.8248 | 9.9837 | -999 | -999 | -999 | -999 | -999 | -3.1122 | -3.9644 | -999 | -999 | -999 | 0.082 | 0.16 | 0.251 | 0.123 | 0 | 63
2003-06-20 06:00 | -1.0837 | 30.691 | 19.696 | 13.382 | 0.1578 | 6.8063 | 365.237 | 10.6184 | 0.73835 | 10.5237 | 0.74376 | 10.8762 | 0.7528 | 0.86292 | 69.7391 | 0.76875 | 125.428 | 72.8266 | 72.8628 | 58.5744 | 10.7754 | 95.4656 | 10.7433 | 10.7887 | 10.5241 | 10.587 | 11.5377 | 11.0943 | 10.8025 | 10.3308 | 10.4191 | 11.3937 | -999 | -999 | -999 | -999 | -999 | -1.5003 | -3.4869 | -999 | -999 | -999 | 0.082 | 0.16 | 0.251 | 0.123 | 0 | 63
2003-06-20 06:30 | -1.2789 | 63.093 | 28.463 | 13.096 | 0.1216 | 6.9739 | 360.449 | 12.0312 | 0.69696 | 11.9772 | 0.70037 | 12.5047 | 0.7029 | 0.33458 | 191.661 | 0.37458 | 249.471 | 155.42 | 138.58 | 113.754 | 21.5656 | 95.4865 | 10.7048 | 10.7361 | 10.5388 | 11.1813 | 14.3737 | 11.0195 | 10.7783 | 10.6195 | 11.0437 | 13.2511 | -999 | -999 | -999 | -999 | -999 | 0.15277 | -2.5615 | -999 | -999 | -999 | 0.082 | 0.16 | 0.251 | 0.123 | 0 | 63
2003-06-20 07:00 | -1.3807 | 68.638 | 57.752 | 35.327 | 0.3101 | 7.0944 | 357.815 | 12.3559 | 0.69284 | 12.3739 | 0.69449 | 12.9283 | 0.69554 | 0.56417 | 230.155 | 0.56292 | 321.245 | 238.232 | 165.29 | 138.255 | 24.5813 | 95.4952 | 10.6912 | 10.7293 | 10.6397 | 11.6006 | 14.8453 | 10.984 | 10.8337 | 10.8903 | 11.304 | 13.2767 | -999 | -999 | -999 | -999 | -999 | 1.5568 | -1.389 | -999 | -999 | -999 | 0.081 | 0.16 | 0.251 | 0.123 | 0 | 63
2003-06-20 07:30 | -1.4078 | 125.042 | 71.961 | 25.14 | 0.3202 | 6.725 | 355.609 | 13.0739 | 0.63747 | 13.182 | 0.63728 | 13.8813 | 0.63684 | 2.3042 | 229.712 | 1.9396 | 479.717 | 330.758 | 252.285 | 209.649 | 40.1661 | 95.5027 | 10.6324 | 10.6913 | 10.6874 | 11.8222 | 15.7579 | 10.9013 | 10.8538 | 10.9916 | 11.6923 | 16.2141 | -999 | -999 | -999 | -999 | -999 | 1.9618 | -0.25685 | -999 | -999 | -999 | 0.081 | 0.159 | 0.251 | 0.123 | 0 | 63
2003-06-20 08:00 | -0.7179 | 160.72 | 71.538 | 34.74 | 0.3047 | 6.3235 | 355.333 | 13.5923 | 0.58567 | 13.7412 | 0.58468 | 14.522 | 0.58427 | 2.2325 | 224.644 | 1.8621 | 576.345 | 365.155 | 298.494 | 252.7 | 45.5245 | 95.5154 | 10.6284 | 10.7052 | 10.7958 | 12.0971 | 17.2545 | 10.8825 | 10.935 | 11.2184 | 12.4701 | 22.2476 | -999 | -999 | -999 | -999 | -999 | 2.6475 | 1.0437 | -999 | -999 | -999 | 0.08 | 0.159 | 0.251 | 0.123 | 0 | 63
2003-06-20 08:30 | -2.4546 | 206.762 | 112.338 | 44.143 | 0.3129 | 6.4361 | 353.704 | 14.065 | 0.57916 | 14.2607 | 0.57637 | 14.9807 | 0.57628 | 1.7879 | 244.278 | 1.5646 | 692.115 | 476.863 | 358.724 | 313.262 | 52.4753 | 95.5156 | 10.6219 | 10.73 | 10.9071 | 12.5502 | 17.9935 | 10.8693 | 11.0407 | 11.6094 | 13.9162 | 26.0549 | -999 | -999 | -999 | -999 | -999 | 3.6548 | 2.627 | -999 | -999 | -999 | 0.079 | 0.159 | 0.251 | 0.123 | 0 | 63.0007
2003-06-20 09:00 | -0.3779 | 222.333 | 107.513 | 29.39 | 0.3115 | 6.4835 | 352.428 | 14.3936 | 0.57236 | 14.5597 | 0.56997 | 15.327 | 0.56914 | 2.1258 | 268.357 | 1.8596 | 731.484 | 497.433 | 377.448 | 334.843 | 53.8714 | 95.5266 | 10.6198 | 10.7707 | 11.0428 | 13.1298 | 17.7476 | 10.8655 | 11.1922 | 12.1144 | 14.9386 | 26.9566 | -999 | -999 | -999 | -999 | -999 | 4.9353 | 4.3954 | -999 | -999 | -999 | 0.078 | 0.158 | 0.25 | 0.123 | 0 | 63
2003-06-20 09:30 | 0.9987 | 282.984 | 115.402 | 40.367 | 0.2777 | 6.6015 | 352.58 | 14.7382 | 0.56992 | 14.9423 | 0.56597 | 15.8558 | 0.56092 | 2.3396 | 268.575 | 2.0917 | 877.603 | 527.249 | 453.921 | 400.089 | 63.795 | 95.5184 | 10.6134 | 10.8183 | 11.2015 | 13.9507 | 18.713 | 10.8747 | 11.393 | 12.6328 | 15.8553 | 27.8635 | -999 | -999 | -999 | -999 | -999 | 6.5521 | 5.7974 | -999 | -999 | -999 | 0.076 | 0.158 | 0.25 | 0.123 | 0 | 63
2003-06-20 10:00 | -999 | 276.621 | 174.703 | 57.341 | 0.209 | 6.7272 | 353.882 | 14.759 | 0.5778 | 14.9441 | 0.574 | 15.8488 | 0.56847 | 2.1554 | 282.813 | 1.9892 | 888.629 | 564.547 | 445.863 | 390.613 | 60.2436 | 95.5264 | 10.612 | 10.8835 | 11.4127 | 14.809 | 18.9669 | 10.8956 | 11.6211 | 13.2268 | 17.0571 | 31.5496 | -999 | -999 | -999 | -999 | -999 | 9.0938 | 7.1632 | -999 | -999 | -999 | 0.075 | 0.157 | 0.25 | 0.123 | 0 | 63
2003-06-20 10:30 | -0.3204 | 377.64 | 183.646 | 62.297 | 0.3356 | 6.6133 | 353.965 | 15.254 | 0.55433 | 15.4474 | 0.55069 | 16.4118 | 0.54499 | 2.5871 | 287.767 | 2.3342 | 1116.93 | 752.926 | 575.172 | 519.532 | 78.1115 | 95.5246 | 10.5809 | 10.9508 | 11.6332 | 15.5612 | 20.1352 | 10.9029 | 11.8603 | 14.0145 | 18.9276 | 36.1334 | -999 | -999 | -999 | -999 | -999 | 11.8329 | 8.7167 | -999 | -999 | -999 | 0.073 | 0.156 | 0.25 | 0.123 | 0 | 63
2003-06-20 11:00 | -2.3347 | 409.659 | 260.161 | 82.666 | 0.2185 | 6.544 | 354.285 | 15.9222 | 0.52743 | 16.1533 | 0.52246 | 17.1433 | 0.51648 | 2.5475 | 300.687 | 2.3146 | 1197.84 | 718.119 | 615.956 | 556.558 | 82.0702 | 95.5235 | 10.5837 | 11.0704 | 11.9056 | 16.2925 | 21.3339 | 10.941 | 12.174 | 15.0463 | 20.4273 | 38.271 | -999 | -999 | -999 | -999 | -999 | 13.4367 | 10.7206 | -999 | -999 | -999 | 0.071 | 0.156 | 0.25 | 0.123 | 0 | 63
2003-06-20 11:30 | -2.3188 | 450.225 | 190.745 | 88.785 | 0.3257 | 6.0271 | 352.371 | 16.4654 | 0.47581 | 16.7451 | 0.46956 | 17.8581 | 0.46324 | 2.2783 | 256.03 | 2.0429 | 1310.15 | 938.597 | 676.611 | 620.847 | 88.0807 | 95.5066 | 10.5919 | 11.204 | 12.2199 | 17.3512 | 23.2702 | 10.9966 | 12.5607 | 16.0965 | 22.1973 | 40.5726 | -999 | -999 | -999 | -999 | -999 | 16.995 | 13.3023 | -999 | -999 | -999 | 0.069 | 0.155 | 0.25 | 0.123 | 0 | 63
2003-06-20 12:00 | -1.6759 | 469.848 | 198.137 | 82.343 | 0.4287 | 5.1613 | 352.728 | 16.9142 | 0.39947 | 17.1901 | 0.39472 | 18.3327 | 0.39211 | 2.6233 | 278.385 | 2.3508 | 1366.71 | 1111.7 | 703.708 | 648.719 | 90.3675 | 95.4944 | 10.6062 | 11.3587 | 12.5824 | 18.2273 | 23.5341 | 11.0651 | 13.0067 | 17.1472 | 23.5235 | 42.6761 | -999 | -999 | -999 | -999 | -999 | 19.7756 | 16.2567 | -999 | -999 | -999 | 0.068 | 0.155 | 0.25 | 0.123 | 0 | 63
2003-06-20 12:30 | -1.2629 | 459.732 | 155.437 | 30.025 | 0.2207 | 5.1138 | 352.976 | 17.3528 | 0.38596 | 17.6771 | 0.37917 | 18.7915 | 0.37682 | 2.5371 | 221.523 | 2.3013 | 1334.9 | 980.549 | 692.732 | 637.637 | 87.8011 | 95.4919 | 10.6398 | 11.5481 | 12.9924 | 18.8281 | 23.964 | 11.1706 | 13.4946 | 18.0564 | 24.6903 | 42.4347 | -999 | -999 | -999 | -999 | -999 | 20.9398 | 19.5005 | -999 | -999 | -999 | 0.067 | 0.154 | 0.25 | 0.123 | 0 | 63
2003-06-20 13:00 | -1.4758 | 412.708 | 177.331 | 54.522 | 0.332 | 4.9524 | 353.392 | 17.5119 | 0.36814 | 17.734 | 0.36378 | 18.8829 | 0.36172 | 2.7292 | 277.245 | 2.4654 | 1222.56 | 924.144 | 631.642 | 588.476 | 79.6372 | 95.4954 | 10.6653 | 11.7499 | 13.3764 | 19.4113 | 23.2668 | 11.2783 | 13.9666 | 19.0624 | 25.8143 | 41.3023 | -999 | -999 | -999 | -999 | -999 | 21.238 | 22.7043 | -999 | -999 | -999 | 0.068 | 0.154 | 0.25 | 0.123 | 0 | 63
2003-06-20 13:30 | -2.6102 | 425.068 | 85.382 | 35.906 | 0.2764 | 4.7648 | 353.386 | 17.7476 | 0.34929 | 18.0153 | 0.34372 | 19.0762 | 0.34373 | 2.7938 | 285.943 | 2.4688 | 1239.61 | 981.16 | 647.795 | 607.298 | 82.6282 | 95.4997 | 10.7147 | 11.9839 | 13.7595 | 19.5336 | 23.6116 | 11.4181 | 14.4516 | 19.6673 | 26.6064 | 41.2972 | -999 | -999 | -999 | -999 | -999 | 19.5337 | 25.3044 | -999 | -999 | -999 | 0.069 | 0.154 | 0.249 | 0.123 | 0 | 63
2003-06-20 14:00 | -0.3618 | 207.512 | 82.902 | 18.417 | 0.4641 | 4.9126 | 353.359 | 17.3591 | 0.36503 | 17.4855 | 0.36209 | 18.284 | 0.36572 | 2.4342 | 263.154 | 2.1304 | 724.385 | 528.801 | 350.981 | 336.935 | 43.8206 | 95.4952 | 10.7672 | 12.2134 | 14.0495 | 19.0386 | 20.597 | 11.5773 | 14.8896 | 19.687 | 24.217 | 31.1257 | -999 | -999 | -999 | -999 | -999 | 16.4298 | 26.7322 | -999 | -999 | -999 | 0.068 | 0.154 | 0.249 | 0.123 | 0 | 63.0017
2003-06-20 14:30 | -1.9289 | 244.774 | 142.759 | 49.532 | 0.5158 | 5.4597 | 351.758 | 17.1889 | 0.40928 | 17.296 | 0.40699 | 18.1596 | 0.40917 | 3.815 | 210.558 | 2.915 | 807.905 | 568.005 | 399.505 | 382.832 | 51.2065 | 95.4881 | 10.7986 | 12.3798 | 14.1365 | 18.3171 | 21.0799 | 11.7129 | 15.126 | 18.9691 | 22.8575 | 29.391 | -999 | -999 | -999 | -999 | -999 | 11.947 | 25.845 | -999 | -999 | -999 | 0.068 | 0.154 | 0.249 | 0.123 | 0 | 63
2003-06-20 15:00 | -1.4707 | 254.899 | 193.451 | 40.901 | 0.5271 | 5.7015 | 351.104 | 17.443 | 0.42027 | 17.5527 | 0.41812 | 18.3733 | 0.42094 | 3.3996 | 210.939 | 2.7404 | 834.127 | 536.108 | 416.975 | 399.575 | 54.055 | 95.4734 | 10.8351 | 12.4959 | 14.1386 | 18.2545 | 21.1228 | 11.8393 | 15.1807 | 18.8745 | 22.7011 | 29.3496 | -999 | -999 | -999 | -999 | -999 | 11.3922 | 24.0477 | -999 | -999 | -999 | 0.069 | 0.154 | 0.249 | 0.123 | 0 | 63
2003-06-20 15:30 | -1.2687 | 330.368 | 101.74 | 29.552 | 0.6156 | 5.5467 | 351.158 | 17.9386 | 0.39721 | 18.1145 | 0.39337 | 19.1955 | 0.3914 | 3.7154 | 200.506 | 2.9796 | 1017.44 | 581.458 | 517.949 | 495.444 | 66.7904 | 95.4595 | 10.8691 | 12.5563 | 14.1487 | 19.0498 | 23.1856 | 11.9283 | 15.2035 | 19.4784 | 24.6323 | 33.1716 | -999 | -999 | -999 | -999 | -999 | 12.8186 | 23.1457 | -999 | -999 | -999 | 0.068 | 0.154 | 0.249 | 0.123 | 0 | 63
2003-06-20 16:00 | -1.548 | 212.888 | 149.116 | 42.454 | 0.6202 | 5.5148 | 351.033 | 17.3954 | 0.40832 | 17.4881 | 0.4057 | 18.2622 | 0.41012 | 4.5317 | 196.998 | 3.3975 | 730.449 | 440.7 | 357.665 | 349.737 | 46.1103 | 95.456 | 10.958 | 12.6567 | 14.2872 | 18.5084 | 21.1252 | 12.0735 | 15.3863 | 19.2954 | 22.3924 | 26.891 | -999 | -999 | -999 | -999 | -999 | 11.6662 | 23.6705 | -999 | -999 | -999 | 0.067 | 0.153 | 0.249 | 0.123 | 0 | 63
2003-06-20 16:30 | -1.4911 | 290.708 | 199.117 | 52.652 | 0.5682 | 5.3728 | 351.111 | 17.6738 | 0.39159 | 17.8849 | 0.38671 | 18.7444 | 0.39037 | 4.8087 | 195.841 | 3.6562 | 929.307 | 496.516 | 465.516 | 453.457 | 61.5243 | 95.4347 | 10.9948 | 12.7224 | 14.2822 | 18.3613 | 22.2319 | 12.1588 | 15.4333 | 19.0641 | 22.6597 | 28.9847 | -999 | -999 | -999 | -999 | -999 | 9.7954 | 22.921 | -999 | -999 | -999 | 0.067 | 0.153 | 0.248 | 0.123 | 0 | 63
2003-06-20 17:00 | -1.3229 | 404.951 | 140.526 | 32.831 | 0.538 | 5.0107 | 351.66 | 18.395 | 0.35045 | 18.7156 | 0.34314 | 19.6923 | 0.34675 | 4.1762 | 195.299 | 3.3342 | 1227.54 | 496.563 | 641.777 | 619.851 | 86.8416 | 95.4288 | 11.032 | 12.7583 | 14.2522 | 18.7243 | 24.008 | 12.2177 | 15.4394 | 19.5049 | 23.9729 | 33.1497 | -999 | -999 | -999 | -999 | -999 | 10.3673 | 22.39 | -999 | -999 | -999 | 0.068 | 0.153 | 0.248 | 0.123 | 0 | 63
2003-06-20 17:30 | -0.7237 | 307.91 | 134.798 | 34.275 | 0.5008 | 4.7415 | 352.214 | 18.533 | 0.3291 | 18.7879 | 0.32142 | 19.8538 | 0.32543 | 4.0462 | 202.672 | 3.2846 | 996.272 | 373.16 | 514.775 | 498.352 | 69.3414 | 95.4128 | 11.1033 | 12.8054 | 14.2918 | 18.6865 | 22.6712 | 12.306 | 15.5765 | 19.9944 | 23.795 | 29.988 | -999 | -999 | -999 | -999 | -999 | 11.2759 | 23.0306 | -999 | -999 | -999 | 0.068 | 0.153 | 0.248 | 0.123 | 0 | 63
2003-06-20 18:00 | -1.3031 | 312.564 | 221.246 | 49.716 | 0.5967 | 4.5738 | 351.951 | 18.8566 | 0.31471 | 19.0626 | 0.30568 | 20.1174 | 0.31309 | 3.5921 | 201.98 | 2.7862 | 1014.82 | 262.207 | 532.821 | 513.693 | 73.7688 | 95.4072 | 11.1709 | 12.858 | 14.2851 | 17.9365 | 22.4793 | 12.4006 | 15.7515 | 19.9159 | 23.7368 | 31.5555 | -999 | -999 | -999 | -999 | -999 | 8.9219 | 23.8478 | -999 | -999 | -999 | 0.067 | 0.153 | 0.248 | 0.123 | 0 | 63
2003-06-20 18:30 | -0.7822 | 294.085 | 156.99 | 39.828 | 0.5638 | 4.7502 | 351.521 | 18.9929 | 0.32049 | 19.1969 | 0.31161 | 20.2577 | 0.318 | 3.9433 | 187.834 | 3.1475 | 987.455 | 423.588 | 519.879 | 500.037 | 72.5111 | 95.394 | 11.2267 | 12.8821 | 14.2002 | 17.4002 | 22.4181 | 12.4801 | 15.8536 | 19.1445 | 21.035 | 23.5964 | -999 | -999 | -999 | -999 | -999 | 7.564 | 24.0989 | -999 | -999 | -999 | 0.067 | 0.153 | 0.248 | 0.123 | 0 | 63
2003-06-20 19:00 | -1.7326 | 278.321 | 159.293 | 55.222 | 0.5049 | 4.8235 | 351.031 | 19.2 | 0.32164 | 19.3409 | 0.31515 | 20.4113 | 0.32009 | 4.0221 | 199.713 | 3.0863 | 949.002 | 676.753 | 510.376 | 488.792 | 72.7666 | 95.3814 | 11.2781 | 12.8826 | 14.0834 | 16.8016 | 27.3513 | 12.5659 | 15.7895 | 17.9918 | 19.4042 | 22.3532 | -999 | -999 | -999 | -999 | -999 | 5.8681 | 24.3361 | -999 | -999 | -999 | 0.069 | 0.153 | 0.248 | 0.123 | 0 | 63
2003-06-20 19:30 | -1.4866 | 259.858 | 119.166 | 39.27 | 0.4924 | 4.3974 | 351.791 | 19.5067 | 0.29398 | 19.6376 | 0.29053 | 20.6732 | 0.29499 | 3.4267 | 187.391 | 2.8 | 846.09 | 639.552 | 473.361 | 450.921 | 67.5095 | 95.3608 | 11.3201 | 12.8539 | 13.9806 | 17.3012 | 28.1611 | 12.636 | 15.5748 | 17.4066 | 19.0633 | 23.9857 | -999 | -999 | -999 | -999 | -999 | 7.0353 | 22.1711 | -999 | -999 | -999 | 0.07 | 0.153 | 0.247 | 0.123 | 0 | 63
2003-06-20 20:00 | -0.6735 | 174.16 | 36.215 | 15.78 | 0.4292 | 4.233 | 351.808 | 19.6281 | 0.28303 | 19.7005 | 0.28103 | 20.6295 | 0.28664 | 3.4692 | 186 | 2.7467 | 659.494 | 413.127 | 364.464 | 354.011 | 52.5212 | 95.3669 | 11.3647 | 12.8394 | 13.9633 | 17.2993 | 26.7358 | 12.6971 | 15.3759 | 17.3406 | 18.8274 | 21.7745 | -999 | -999 | -999 | -999 | -999 | 7.7296 | 20.3109 | -999 | -999 | -999 | 0.072 | 0.153 | 0.247 | 0.123 | 0 | 63
2003-06-20 20:30 | -0.1027 | 69.217 | 2.878 | 6.195 | 0.3399 | 4.1657 | 352.2 | 19.0975 | 0.28582 | 19.0922 | 0.28445 | 19.7519 | 0.29365 | 3.1637 | 190.923 | 2.4863 | 397.218 | 173.254 | 205.54 | 199.033 | 28.367 | 95.3672 | 11.4003 | 12.8517 | 13.9354 | 16.4074 | 22.4618 | 12.7527 | 15.2487 | 16.9666 | 17.6252 | 18.2014 | -999 | -999 | -999 | -999 | -999 | 5.1201 | 18.4796 | -999 | -999 | -999 | 0.073 | 0.153 | 0.247 | 0.123 | 0 | 63
2003-06-20 21:00 | -1.1343 | 15.136 | 35.733 | 24.456 | 0.4413 | 5.2332 | 350.426 | 17.5269 | 0.38091 | 17.4387 | 0.38153 | 17.813 | 0.39449 | 2.6412 | 205.761 | 1.9667 | 199.335 | 127.47 | 91.6432 | 87.8362 | 9.8376 | 95.3724 | 11.4249 | 12.8417 | 13.8279 | 15.6198 | 17.8086 | 12.7857 | 15.0868 | 16.2913 | 16.5763 | 16.5769 | -999 | -999 | -999 | -999 | -999 | 2.707 | 15.6909 | -999 | -999 | -999 | 0.074 | 0.153 | 0.247 | 0.123 | 0 | 63
2003-06-20 21:30 | -0.1517 | 67.631 | 17.56 | 14.823 | 0.478 | 5.6006 | 348.238 | 17.8755 | 0.40125 | 17.8462 | 0.40227 | 18.452 | 0.41029 | 3.1821 | 206.274 | 2.2517 | 343.244 | 195.872 | 205.679 | 190.092 | 31.4429 | 95.3641 | 11.4156 | 12.7977 | 13.6207 | 15.332 | 19.6056 | 12.7474 | 14.8221 | 15.7573 | 16.4035 | 17.9381 | -999 | -999 | -999 | -999 | -999 | 1.9493 | 13.0607 | -999 | -999 | -999 | 0.075 | 0.153 | 0.247 | 0.123 | 0 | 63
2003-06-20 22:00 | 0.0137 | 14.446 | -2.12 | 7.37 | 0.3869 | 5.2696 | 350.119 | 17.9754 | 0.37505 | 17.9151 | 0.37649 | 18.3822 | 0.38831 | 3.2662 | 202.249 | 2.3271 | 239.813 | 132.983 | 147.946 | 132.754 | 21.1027 | 95.3672 | 11.4304 | 12.7424 | 13.482 | 15.0604 | 17.5603 | 12.7331 | 14.5983 | 15.3469 | 15.6271 | 15.5362 | -999 | -999 | -999 | -999 | -999 | 2.0218 | 11.3304 | -999 | -999 | -999 | 0.075 | 0.154 | 0.247 | 0.123 | 0 | 63.0043
2003-06-20 22:30 | 0.0106 | -16.282 | -6.207 | 1.699 | 0.1974 | 5.2823 | 350.998 | 17.4955 | 0.38631 | 17.3779 | 0.38909 | 17.6574 | 0.40528 | 2.8433 | 202.522 | 1.9775 | 153.359 | 83.9353 | 97.7572 | 85.2239 | 12.9125 | 95.3768 | 11.4576 | 12.695 | 13.3583 | 14.5158 | 15.7048 | 12.731 | 14.3979 | 14.8298 | 14.8089 | 13.962 | -999 | -999 | -999 | -999 | -999 | 0.7828 | 9.675 | -999 | -999 | -999 | 0.076 | 0.154 | 0.247 | 0.123 | 0 | 63
2003-06-20 23:00 | 0.2293 | -28.878 | -7.674 | -0.389 | 0.1459 | 5.4459 | 352.336 | 16.5197 | 0.42209 | 16.3367 | 0.42633 | 16.4254 | 0.44591 | 1.7096 | 185.485 | 1.215 | 76.8807 | 49.0789 | 42.4144 | 34.2706 | 3.3202 | 95.3793 | 11.475 | 12.6315 | 13.2084 | 13.911 | 13.0303 | 12.707 | 14.1755 | 14.3087 | 13.8733 | 11.4786 | -999 | -999 | -999 | -999 | -999 | -0.48366 | 7.8713 | -999 | -999 | -999 | 0.077 | 0.154 | 0.247 | 0.123 | 0 | 63
2003-06-20 23:30 | 0.174 | -38.106 | -6.528 | 0.429 | 0.117 | 5.5939 | 354.099 | 15.275 | 0.46816 | 15.0859 | 0.47197 | 15.1209 | 0.49229 | 1.7692 | 161.026 | 1.3908 | 46.9694 | 29.5402 | 32.4027 | 24.751 | 2.7585 | 95.3934 | 11.4704 | 12.5584 | 13.0132 | 13.1667 | 11.1021 | 12.667 | 13.9252 | 13.7131 | 12.9036 | 9.6353 | -999 | -999 | -999 | -999 | -999 | -2.0825 | 6.0803 | -999 | -999 | -999 | 0.078 | 0.154 | 0.247 | 0.123 | 0 | 63
2003-06-21 | -0.009 | -45.235 | -6.477 | -0.066 | 0.0969 | 5.5631 | 355.458 | 14.3379 | 0.49402 | 14.0365 | 0.5022 | 13.8498 | 0.52864 | 2.1371 | 155.468 | 1.635 | 22.4311 | 14.9173 | 13.8081 | 7.7549 | -0.15537 | 95.3949 | 11.4658 | 12.4743 | 12.7924 | 12.4919 | 9.1399 | 12.6153 | 13.6559 | 13.1113 | 11.9687 | 7.406 | -999 | -999 | -999 | -999 | -999 | -3.3161 | 4.2804 | -999 | -999 | -999 | 0.079 | 0.155 | 0.247 | 0.123 | 0 | 63
2003-06-21 00:30 | 0.5858 | -49.043 | -15.506 | -1.518 | 0.1609 | 5.6206 | 356.769 | 13.4699 | 0.52535 | 13.0213 | 0.53799 | 12.4974 | 0.57122 | 2.1125 | 153.209 | 1.4554 | 10.1374 | 7.1147 | 4.7946 | -0.71952 | -1.848 | 95.3982 | 11.4661 | 12.3862 | 12.5584 | 11.5007 | 5.4789 | 12.5643 | 13.3731 | 12.3821 | 10.6301 | 4.0295 | -999 | -999 | -999 | -999 | -999 | -5.1805 | 2.448 | -999 | -999 | -999 | 0.08 | 0.155 | 0.247 | 0.123 | 0 | 63
2003-06-21 01:00 | 0.216 | -48.214 | -9.618 | 0.007 | 0.1063 | 5.7042 | 358.604 | 12.2986 | 0.57133 | 11.7749 | 0.58662 | 11.0469 | 0.62498 | 2.1688 | 166.676 | 1.405 | 5.2315 | 3.7007 | 2.5456 | -2.3758 | -1.9514 | 95.3979 | 11.432 | 12.2672 | 12.2618 | 10.5012 | 3.9256 | 12.4865 | 13.0465 | 11.5753 | 9.6255 | 2.9063 | -999 | -999 | -999 | -999 | -999 | -7.2419 | 0.37205 | -999 | -999 | -999 | 0.081 | 0.155 | 0.247 | 0.123 | 0 | 63.001
2003-06-21 01:30 | -0.2278 | -48.23 | -4.378 | -1.253 | 0.1404 | 5.644 | 357.781 | 12.3715 | 0.56408 | 11.6807 | 0.58861 | 10.862 | 0.63302 | 2.5513 | 178.07 | 1.7229 | 3.2824 | 2.3161 | 1.6621 | -2.1624 | -1.1503 | 95.4207 | 11.3803 | 12.101 | 11.9213 | 9.9003 | 3.8797 | 12.385 | 12.6835 | 10.9561 | 9.0401 | 2.54 | -999 | -999 | -999 | -999 | -999 | -8.0885 | -1.6821 | -999 | -999 | -999 | 0.081 | 0.156 | 0.247 | 0.123 | 0 | 63
2003-06-21 02:00 | 0.4296 | -45.692 | -19.158 | -2.87 | 0.2186 | 5.6331 | 358.399 | 12.1155 | 0.57204 | 11.4739 | 0.5931 | 10.6882 | 0.63681 | 2.225 | 209.917 | 1.3525 | 2.7098 | 1.9809 | 1.4071 | -2.6321 | -1.4516 | 95.4009 | 11.352 | 11.9456 | 11.6252 | 9.3741 | 2.866 | 12.2941 | 12.3441 | 10.4413 | 8.4337 | 1.7868 | -999 | -999 | -999 | -999 | -999 | -8.5468 | -3.4054 | -999 | -999 | -999 | 0.081 | 0.156 | 0.247 | 0.123 | 0 | 63
2003-06-21 02:30 | 0.7182 | -38.976 | -22.545 | -2.852 | 0.2631 | 5.633 | 358.899 | 11.9443 | 0.57825 | 11.3044 | 0.59756 | 10.7379 | 0.63512 | 3.2175 | 198.105 | 1.935 | 3.0852 | 2.1179 | 1.6617 | -1.348 | -0.84967 | 95.4122 | 11.3107 | 11.774 | 11.3348 | 9.1274 | 4.9466 | 12.1782 | 12.0104 | 10.0512 | 8.5445 | 4.2826 | -999 | -999 | -999 | -999 | -999 | -8.642 | -4.8406 | -999 | -999 | -999 | 0.081 | 0.156 | 0.247 | 0.123 | 0 | 63
2003-06-21 03:00 | 0.3129 | -38.515 | -15.265 | 0.017 | 0.1994 | 5.8112 | 358.559 | 11.6537 | 0.60439 | 11.0864 | 0.62234 | 10.6281 | 0.65538 | 2.6342 | 197.298 | 1.6362 | 4.2931 | 2.8791 | 2.3827 | -0.72971 | -0.62672 | 95.4301 | 11.2761 | 11.6223 | 11.1122 | 9.3708 | 5.7199 | 12.0744 | 11.7404 | 10.0078 | 8.6766 | 4.4541 | -999 | -999 | -999 | -999 | -999 | -7.295 | -5.7414 | -999 | -999 | -999 | 0.08 | 0.156 | 0.247 | 0.122 | 0 | 63
2003-06-21 03:30 | 0.2472 | -28.005 | -7.378 | -1.383 | 0.138 | 5.7747 | 358.046 | 12.0167 | 0.58904 | 11.5125 | 0.60732 | 11.1498 | 0.64074 | 2.6646 | 193.09 | 1.6867 | 7.2504 | 4.7059 | 4.2483 | 1.7643 | 0.21772 | 95.4495 | 11.2419 | 11.4877 | 10.9619 | 9.512 | 6.8977 | 11.9701 | 11.526 | 9.9419 | 8.9337 | 6.0888 | -999 | -999 | -999 | -999 | -999 | -6.449 | -6.0997 | -999 | -999 | -999 | 0.08 | 0.156 | 0.247 | 0.122 | 0 | 63
2003-06-21 04:00 | 0.1618 | -20.756 | -17.635 | 1.577 | 0.2172 | 5.7558 | 358.489 | 12.153 | 0.58231 | 11.6903 | 0.59774 | 11.2436 | 0.63171 | 1.5329 | 238.471 | 0.87875 | 18.3048 | 11.9734 | 11.8098 | 7.5288 | 0.98831 | 95.4453 | 11.2191 | 11.3812 | 10.8657 | 9.7773 | 7.2481 | 11.8739 | 11.3786 | 10.0379 | 9.1801 | 6.5106 | -999 | -999 | -999 | -999 | -999 | -5.3211 | -6.1236 | -999 | -999 | -999 | 0.081 | 0.156 | 0.247 | 0.122 | 0 | 63
2003-06-21 04:30 | 0.1494 | -29.49 | -8.828 | 1.65 | 0.2218 | 6.1659 | 358.127 | 11.8761 | 0.62916 | 11.6206 | 0.63925 | 11.5176 | 0.66292 | 2.7117 | 236.372 | 2.2062 | 42.5745 | 26.3589 | 23.263 | 17.7753 | 4.0606 | 95.457 | 11.1811 | 11.2884 | 10.7916 | 9.8513 | 9.1793 | 11.7802 | 11.2689 | 10.053 | 9.326 | 7.2565 | -999 | -999 | -999 | -999 | -999 | -4.7788 | -5.8271 | -999 | -999 | -999 | 0.081 | 0.156 | 0.247 | 0.122 | 0 | 63
2003-06-21 05:00 | -0.2393 | -21.365 | -8.87 | 1.934 | 0.16 | 6.1643 | 357.494 | 12.0282 | 0.62356 | 11.8457 | 0.63178 | 11.9187 | 0.65007 | 2.2054 | 227.034 | 1.7163 | 72.8526 | 47.6366 | 39.8403 | 32.2301 | 8.6869 | 95.4682 | 11.1321 | 11.1947 | 10.728 | 10.0274 | 9.5271 | 11.6749 | 11.1699 | 10.1063 | 9.4924 | 7.6306 | -999 | -999 | -999 | -999 | -999 | -4.137 | -5.5066 | -999 | -999 | -999 | 0.08 | 0.156 | 0.247 | 0.122 | 0 | 63
2003-06-21 05:30 | -0.505 | -10.377 | 0.556 | 3.05 | 0.2175 | 6.213 | 356.919 | 12.0712 | 0.62687 | 11.8777 | 0.63562 | 11.9933 | 0.65266 | 2.0962 | 238.392 | 1.7146 | 104.66 | 69.1231 | 58.2921 | 44.2712 | 9.6813 | 95.4811 | 11.1069 | 11.1378 | 10.7112 | 10.2354 | 10.3545 | 11.6117 | 11.1277 | 10.1856 | 9.6004 | 7.7734 | -999 | -999 | -999 | -999 | -999 | -3.4187 | -5.1664 | -999 | -999 | -999 | 0.08 | 0.155 | 0.247 | 0.122 | 0 | 63
2003-06-21 06:00 | -0.5765 | 19.504 | 3.65 | 5.78 | 0.1891 | 6.3489 | 356.207 | 12.2579 | 0.63287 | 12.1771 | 0.6382 | 12.5009 | 0.6488 | 2.4571 | 246.559 | 2.0254 | 180.773 | 111.032 | 109.112 | 81.7378 | 19.4609 | 95.4767 | 11.0601 | 11.0648 | 10.6815 | 10.5822 | 12.5586 | 11.5168 | 11.0605 | 10.2146 | 9.8823 | 9.3461 | -999 | -999 | -999 | -999 | -999 | -2.5081 | -4.8111 | -999 | -999 | -999 | 0.08 | 0.155 | 0.247 | 0.122 | 0 | 63
2003-06-21 06:30 | -0.8968 | 34.556 | 14.469 | 9.494 | 0.2336 | 6.4708 | 354.458 | 13.095 | 0.61318 | 13.0684 | 0.6171 | 13.5166 | 0.62444 | 1.9387 | 244.377 | 1.6833 | 229.987 | 165.89 | 133.44 | 104.725 | 23.9563 | 95.4619 | 11.0212 | 11.0071 | 10.7014 | 11.0779 | 14.6057 | 11.4305 | 11.017 | 10.3765 | 10.2593 | 10.262 | -999 | -999 | -999 | -999 | -999 | -0.98848 | -4.2974 | -999 | -999 | -999 | 0.079 | 0.155 | 0.247 | 0.122 | 0 | 63
2003-06-21 07:00 | -0.5188 | 61.872 | 29.005 | 19.231 | 0.2659 | 6.5712 | 352.601 | 13.8136 | 0.59647 | 13.8558 | 0.59868 | 14.3803 | 0.60438 | 2.0046 | 236.732 | 1.7271 | 301.151 | 233.634 | 170.571 | 138.463 | 29.4398 | 95.477 | 10.9906 | 10.9688 | 10.7641 | 11.4408 | 15.9277 | 11.3666 | 11.01 | 10.5622 | 10.7361 | 12.1974 | -999 | -999 | -999 | -999 | -999 | 0.018908 | -3.5244 | -999 | -999 | -999 | 0.078 | 0.155 | 0.247 | 0.122 | 0 | 63
2003-06-21 07:30 | -1.0414 | 100.946 | 44.37 | 16.795 | 0.2929 | 6.2252 | 352.551 | 14.6905 | 0.54057 | 14.7753 | 0.54174 | 15.3657 | 0.54754 | 2.2929 | 235.574 | 1.9308 | 409.651 | 292.445 | 225.232 | 186.285 | 37.1042 | 95.4853 | 10.9485 | 10.949 | 10.8358 | 11.8496 | 16.7832 | 11.3028 | 11.0259 | 10.8336 | 11.4447 | 15.6665 | -999 | -999 | -999 | -999 | -999 | 1.0607 | -2.428 | -999 | -999 | -999 | 0.078 | 0.154 | 0.247 | 0.122 | 0 | 63
2003-06-21 08:00 | -2.0481 | 155.181 | 82.231 | 35.38 | 0.3138 | 6.0633 | 352.521 | 15.046 | 0.51709 | 15.1534 | 0.51651 | 15.8601 | 0.5199 | 2.9246 | 274.285 | 2.4992 | 559.081 | 375.847 | 296.812 | 250.333 | 46.6859 | 95.4793 | 10.923 | 10.9477 | 10.9402 | 12.3303 | 17.8427 | 11.2507 | 11.0826 | 11.1882 | 12.5476 | 22.2529 | -999 | -999 | -999 | -999 | -999 | 2.3157 | -0.80672 | -999 | -999 | -999 | 0.077 | 0.154 | 0.247 | 0.122 | 0 | 63
2003-06-21 08:30 | -2.9249 | 210.87 | 112.031 | 40.253 | 0.3269 | 6.0327 | 351.818 | 15.2034 | 0.51044 | 15.3501 | 0.50874 | 16.1508 | 0.51031 | 2.8163 | 294.18 | 2.43 | 706.437 | 492.522 | 367.411 | 321.96 | 54.6882 | 95.4782 | 10.9031 | 10.9688 | 11.078 | 12.8647 | 18.6829 | 11.2181 | 11.2014 | 11.6748 | 14.1949 | 26.4844 | -999 | -999 | -999 | -999 | -999 | 3.625 | 1.2659 | -999 | -999 | -999 | 0.076 | 0.153 | 0.247 | 0.122 | 0 | 63
2003-06-21 09:00 | -999 | 249.983 | 136.592 | 61.341 | 0.3632 | 6.0499 | 351.92 | 15.8134 | 0.4934 | 15.9688 | 0.49154 | 16.7671 | 0.49351 | 2.49 | 294.53 | 2.1942 | 805.172 | 528.2 | 416.784 | 370.416 | 60.6034 | 95.4625 | 10.8865 | 10.9949 | 11.2207 | 13.5506 | 19.4184 | 11.1887 | 11.3706 | 12.2586 | 15.6514 | 28.9359 | -999 | -999 | -999 | -999 | -999 | 4.876 | 3.5676 | -999 | -999 | -999 | 0.075 | 0.153 | 0.247 | 0.122 | 0 | 63
2003-06-21 09:30 | -1.2728 | 296.205 | 156.963 | 52.274 | 0.3311 | 5.9581 | 351.551 | 16.3656 | 0.47037 | 16.5895 | 0.4669 | 17.5979 | 0.46409 | 2.7154 | 307.395 | 2.4046 | 922.661 | 513.129 | 474.252 | 418.167 | 66.8169 | 95.4561 | 10.8799 | 11.0733 | 11.4115 | 14.348 | 20.8736 | 11.1997 | 11.6111 | 12.8654 | 16.545 | 30.0129 | -999 | -999 | -999 | -999 | -999 | 6.4041 | 5.3473 | -999 | -999 | -999 | 0.073 | 0.152 | 0.246 | 0.122 | 0 | 63
2003-06-21 10:00 | -1.7752 | 344.409 | 160.193 | 47.386 | 0.3534 | 5.9275 | 352.654 | 16.8419 | 0.45415 | 17.1231 | 0.44921 | 18.186 | 0.44615 | 2.6871 | 304.06 | 2.3492 | 1045.34 | 635.002 | 533.023 | 462.386 | 73.2986 | 95.4508 | 10.8597 | 11.1257 | 11.6201 | 15.5155 | 22.1717 | 11.1957 | 11.8611 | 13.5573 | 18.6393 | 37.6701 | -999 | -999 | -999 | -999 | -999 | 9.1457 | 6.8416 | -999 | -999 | -999 | 0.072 | 0.152 | 0.246 | 0.122 | 0 | 63
2003-06-21 10:30 | -0.9566 | 397.856 | 153.556 | 38.756 | 0.3666 | 5.8549 | 351.653 | 17.281 | 0.43614 | 17.5732 | 0.43108 | 18.6738 | 0.4273 | 2.705 | 252.996 | 2.4479 | 1189.16 | 825.375 | 599.123 | 542.012 | 79.6204 | 95.4526 | 10.8375 | 11.2148 | 11.8954 | 16.5046 | 21.9189 | 11.2114 | 12.1596 | 14.6281 | 20.5019 | 39.8633 | -999 | -999 | -999 | -999 | -999 | 13.3602 | 8.8978 | -999 | -999 | -999 | 0.07 | 0.151 | 0.246 | 0.122 | 0 | 63
2003-06-21 11:00 | -1.4345 | 378.833 | 206.834 | 51.052 | 0.361 | 5.601 | 352.168 | 17.4553 | 0.412 | 17.7115 | 0.40795 | 18.7438 | 0.40619 | 3.3308 | 234.859 | 2.7338 | 1148.81 | 724.544 | 569.061 | 518.638 | 73.8256 | 95.4467 | 10.8485 | 11.3451 | 12.2435 | 17.0202 | 22.375 | 11.269 | 12.559 | 15.613 | 21.0832 | 37.5786 | -999 | -999 | -999 | -999 | -999 | 14.7598 | 11.2781 | -999 | -999 | -999 | 0.068 | 0.15 | 0.246 | 0.122 | 0 | 63
2003-06-21 11:30 | -2.6018 | 475.85 | 280.952 | 81.149 | 0.4193 | 5.4587 | 351.993 | 17.9092 | 0.39139 | 18.2167 | 0.38653 | 19.4832 | 0.38149 | 3.2083 | 228.072 | 2.6796 | 1382.12 | 983.872 | 698.045 | 647.024 | 90.5768 | 95.4351 | 10.8432 | 11.4758 | 12.5558 | 18.1534 | 24.6497 | 11.316 | 12.9426 | 16.3882 | 22.7322 | 42.5798 | -999 | -999 | -999 | -999 | -999 | 18.4345 | 13.5015 | -999 | -999 | -999 | 0.066 | 0.149 | 0.246 | 0.122 | 0 | 63
2003-06-21 12:00 | -2.4342 | 496.337 | 217.111 | 48.967 | 0.2938 | 5.241 | 352.221 | 18.3825 | 0.36544 | 18.6759 | 0.36073 | 19.8739 | 0.35845 | 2.8733 | 216.258 | 2.4533 | 1443.81 | 1196.88 | 730.624 | 677.143 | 93.3951 | 95.436 | 10.8607 | 11.6398 | 12.9597 | 19.2832 | 26.0046 | 11.3935 | 13.3625 | 17.402 | 24.2145 | 45.1266 | -999 | -999 | -999 | -999 | -999 | 22.5943 | 16.087 | -999 | -999 | -999 | 0.064 | 0.149 | 0.246 | 0.122 | 0 | 63
2003-06-21 12:30 | -1.5287 | 517.431 | 208.443 | 36.504 | 0.4117 | 4.9374 | 352.431 | 18.9032 | 0.33396 | 19.1597 | 0.32817 | 20.3917 | 0.32808 | 1.94 | 228.985 | 1.7829 | 1509.71 | 1076.11 | 769.034 | 710.57 | 96.6524 | 95.4253 | 10.8861 | 11.8238 | 13.4012 | 19.9402 | 27.2305 | 11.4843 | 13.8166 | 18.5232 | 26.2282 | 47.1617 | -999 | -999 | -999 | -999 | -999 | 23.6981 | 19.7022 | -999 | -999 | -999 | 0.062 | 0.148 | 0.246 | 0.122 | 0 | 63
2003-06-21 13:00 | -1.637 | 550.897 | 232.141 | 53.031 | 0.2749 | 5.0783 | 352.411 | 19.1041 | 0.33714 | 19.3053 | 0.33361 | 20.6549 | 0.33006 | 2.72 | 214.966 | 2.3946 | 1592.05 | 1314.13 | 814.647 | 760.545 | 102.092 | 95.4272 | 10.915 | 12.0582 | 13.8422 | 20.6098 | 27.8025 | 11.6031 | 14.3407 | 19.7837 | 28.0301 | 48.2642 | -999 | -999 | -999 | -999 | -999 | 23.9769 | 23.6159 | -999 | -999 | -999 | 0.061 | 0.147 | 0.246 | 0.122 | 0 | 63
2003-06-21 13:30 | -2.46 | 574.316 | 261.413 | 70.161 | 0.3872 | 5.0733 | -999 | 19.6071 | 0.32782 | 19.8821 | 0.32116 | 21.0762 | 0.32155 | 1.8158 | 202.642 | 1.6779 | 1659.8 | 1417.92 | 854.83 | 799.23 | 107.026 | 95.4043 | 10.9538 | 12.2947 | 14.3045 | 21.5356 | 27.3957 | 11.7296 | 14.8961 | 20.9869 | 30.2684 | 49.133 | -999 | -999 | -999 | -999 | -999 | 25.4364 | 27.283 | -999 | -999 | -999 | 0.063 | 0.147 | 0.245 | 0.122 | 0 | 63
2003-06-21 14:00 | -1.5397 | 467.96 | 153.652 | 33.347 | 0.4073 | 4.9459 | -999 | 19.8338 | 0.3167 | 20.0279 | 0.30835 | 21.2183 | 0.31302 | 2.2904 | 183.808 | 2.1063 | 1396.29 | 1158.99 | 718.361 | 665.847 | 85.6991 | 95.4193 | 11.0124 | 12.5554 | 14.779 | 22.4301 | 27.7053 | 11.883 | 15.4922 | 22.1841 | 30.666 | 44.8715 | -999 | -999 | -999 | -999 | -999 | 25.5455 | 30.6106 | -999 | -999 | -999 | 0.066 | 0.148 | 0.245 | 0.122 | 0 | 63
2003-06-21 14:30 | -0.9929 | 252.968 | 58.902 | 32.465 | 0.5228 | 4.9225 | -999 | 19.4373 | 0.32097 | 19.5642 | 0.31424 | 20.5034 | 0.32115 | 2.8504 | 234.255 | 2.3813 | 774.853 | 542.042 | 398.159 | 369.007 | 47.4984 | 95.4254 | 11.0989 | 12.8634 | 15.2027 | 21.7757 | 24.6997 | 12.0788 | 16.0924 | 22.1779 | 27.9334 | 35.5111 | -999 | -999 | -999 | -999 | -999 | 21.0046 | 33.0632 | -999 | -999 | -999 | 0.067 | 0.148 | 0.245 | 0.122 | 0 | 63.008
2003-06-21 15:00 | -0.3765 | 111.838 | 64.694 | -3.127 | 0.3325 | 5.0637 | -999 | 18.4338 | 0.34804 | 18.4552 | 0.34702 | 19.0278 | 0.356 | 4.7267 | 272.219 | 3.9129 | 406.698 | 262.454 | 199.092 | 185.368 | 23.1219 | 95.4532 | 11.1632 | 13.1206 | 15.3368 | 19.9041 | 20.1079 | 12.2744 | 16.422 | 20.6278 | 23.3033 | 25.3808 | -999 | -999 | -999 | -999 | -999 | 12.8486 | 32.0431 | -999 | -999 | -999 | 0.066 | 0.148 | 0.245 | 0.122 | 0 | 63.0343
2003-06-21 15:30 | -2.7639 | 153.554 | 205.844 | 71.601 | 0.5507 | 5.8214 | 352.205 | 17.7922 | 0.41584 | 17.839 | 0.41325 | 18.5143 | 0.41797 | 3.4117 | 188.425 | 2.9087 | 518.778 | 342.958 | 256.683 | 236.993 | 29.922 | 95.4716 | 11.1915 | 13.2407 | 15.1786 | 19.0703 | 20.8919 | 12.4165 | 16.3342 | 19.4844 | 21.9864 | 25.9102 | -999 | -999 | -999 | -999 | -999 | 9.2286 | 27.7469 | -999 | -999 | -999 | 0.067 | 0.148 | 0.245 | 0.122 | 0 | 63.0273
2003-06-21 16:00 | -2.5059 | 368.103 | 147.566 | 48.833 | 0.6341 | 6.1623 | 351.383 | 17.2486 | 0.45831 | 17.4104 | 0.45364 | 18.3953 | 0.45102 | 5.0825 | 126.888 | 4.3771 | 1073.93 | 688.978 | 548.734 | 516.976 | 68.9129 | 95.4545 | 11.2445 | 13.2814 | 15.0082 | 19.4376 | 23.0322 | 12.5383 | 16.1289 | 19.6087 | 23.9647 | 32.2882 | -999 | -999 | -999 | -999 | -999 | 9.6451 | 24.3327 | -999 | -999 | -999 | 0.068 | 0.148 | 0.244 | 0.122 | 0 | 63
2003-06-21 16:30 | -1.2878 | 240.734 | 103.441 | 34.902 | 0.5335 | 5.8644 | 351.553 | 17.519 | 0.42906 | 17.6052 | 0.42593 | 18.4156 | 0.42786 | 5.5383 | 144.548 | 4.8021 | 755.924 | 496.349 | 380.274 | 359.932 | 47.9302 | 95.4595 | 11.3095 | 13.2756 | 14.963 | 19.5589 | 21.7645 | 12.6461 | 16.09 | 20.0978 | 23.2908 | 28.25 | -999 | -999 | -999 | -999 | -999 | 11.0853 | 23.9213 | -999 | -999 | -999 | 0.068 | 0.148 | 0.244 | 0.122 | 0 | 63
2003-06-21 17:00 | -1.5966 | 206.341 | 92.429 | 12.062 | 0.5772 | 5.7111 | 351.986 | 17.4556 | 0.41965 | 17.5013 | 0.41769 | 18.2171 | 0.42221 | 5.3546 | 133.43 | 4.6629 | 709.517 | 415.028 | 343.726 | 333.732 | 44.4703 | 95.4573 | 11.373 | 13.2823 | 14.9211 | 18.9424 | 20.7407 | 12.7405 | 16.1221 | 19.5475 | 22.0884 | 25.8693 | -999 | -999 | -999 | -999 | -999 | 9.4316 | 23.8994 | -999 | -999 | -999 | 0.07 | 0.148 | 0.244 | 0.122 | 0 | 63
2003-06-21 17:30 | -0.8871 | 148.806 | 28.322 | 10.82 | 0.4561 | 5.9276 | 352.075 | 17.1752 | 0.44086 | 17.2189 | 0.43873 | 17.8688 | 0.44405 | 5.0021 | 157.344 | 4.2654 | 557.301 | 302.797 | 264.985 | 261.286 | 34.4244 | 95.4378 | 11.4293 | 13.2994 | 14.8139 | 18.1435 | 19.8617 | 12.8197 | 16.0689 | 18.933 | 20.8352 | 22.8788 | -999 | -999 | -999 | -999 | -999 | 7.0437 | 22.6197 | -999 | -999 | -999 | 0.07 | 0.148 | 0.244 | 0.122 | 0 | 63
2003-06-21 18:00 | -0.605 | 73.336 | 43.178 | 15.837 | 0.4371 | 6.1523 | 351.728 | 16.3902 | 0.47928 | 16.3251 | 0.48061 | 16.7549 | 0.49007 | 4.155 | 162.265 | 3.5383 | 337.098 | 225.883 | 156.978 | 154.699 | 19.9922 | 95.4186 | 11.4821 | 13.2968 | 14.65 | 17.1829 | 17.9036 | 12.8997 | 15.9429 | 18.0279 | 18.9688 | 19.7382 | -999 | -999 | -999 | -999 | -999 | 4.6522 | 20.7095 | -999 | -999 | -999 | 0.07 | 0.148 | 0.244 | 0.122 | 0 | 63
2003-06-21 18:30 | 0.7711 | 136.487 | 20.372 | 17.335 | 0.5983 | 6.0707 | 350.445 | 17.6574 | 0.43858 | 17.6352 | 0.43907 | 18.166 | 0.44813 | 3.8708 | 173.99 | 3.2037 | 473.676 | 307.905 | 238.633 | 230.051 | 32.385 | 95.4033 | 11.4899 | 13.2305 | 14.4093 | 17.0053 | 20.0072 | 12.9154 | 15.6885 | 17.4495 | 19.0679 | 22.6404 | -999 | -999 | -999 | -999 | -999 | 4.2105 | 17.9851 | -999 | -999 | -999 | 0.071 | 0.148 | 0.244 | 0.122 | 0 | 63
2003-06-21 19:00 | -0.5446 | 77.082 | 17.763 | 13.757 | 0.5346 | 5.8934 | 350.598 | 18.2181 | 0.41087 | 18.1758 | 0.41149 | 18.6645 | 0.42209 | 4.4946 | 190.23 | 3.5108 | 343.524 | 230.291 | 161.885 | 159.211 | 20.6027 | 95.4363 | 11.5262 | 13.1783 | 14.2643 | 17.0218 | 19.5482 | 12.9412 | 15.4754 | 17.2346 | 18.6367 | 20.9194 | -999 | -999 | -999 | -999 | -999 | 5.3006 | 16.3297 | -999 | -999 | -999 | 0.071 | 0.148 | 0.244 | 0.122 | 0 | 63
2003-06-21 19:30 | -0.5859 | 53.781 | 18.37 | 15.402 | 0.5445 | 6.0522 | 351.669 | 16.8318 | 0.45875 | 16.7485 | 0.4606 | 17.1371 | 0.47178 | 4.5821 | 185.311 | 3.71 | 287.754 | 189.479 | 132.122 | 131.466 | 16.1095 | 95.4451 | 11.5915 | 13.149 | 14.1836 | 16.3953 | 17.6831 | 12.9906 | 15.3263 | 16.738 | 17.4774 | 18.2715 | -999 | -999 | -999 | -999 | -999 | 3.8607 | 15.0559 | -999 | -999 | -999 | 0.071 | 0.148 | 0.244 | 0.122 | 0 | 63
2003-06-21 20:00 | -0.8763 | 62.457 | 45.687 | 25.843 | 0.4904 | 5.9792 | 351.558 | 16.7795 | 0.45549 | 16.6872 | 0.45762 | 17.0547 | 0.46943 | 4.635 | 176.144 | 3.7729 | 286.034 | 187.592 | 135.472 | 133.506 | 17.3502 | 95.4416 | 11.6083 | 13.0983 | 14.0281 | 15.9813 | 17.6542 | 12.9866 | 15.1199 | 16.2598 | 17.0865 | 18.7408 | -999 | -999 | -999 | -999 | -999 | 2.7334 | 13.259 | -999 | -999 | -999 | 0.072 | 0.148 | 0.244 | 0.122 | 0 | 63
2003-06-21 20:30 | -0.2136 | 107.278 | 31.683 | 10.386 | 0.4971 | 5.9686 | 350.939 | 17.6349 | 0.43228 | 17.5744 | 0.43367 | 18.1183 | 0.44267 | 3.6667 | 182.034 | 3.0279 | 450.755 | 186.738 | 239.697 | 233.019 | 35.8847 | 95.4366 | 11.6178 | 13.0363 | 13.8601 | 15.8288 | 20.7405 | 12.9559 | 14.8967 | 15.9863 | 17.0497 | 18.8627 | -999 | -999 | -999 | -999 | -999 | 2.7468 | 11.7347 | -999 | -999 | -999 | 0.073 | 0.148 | 0.243 | 0.122 | 0 | 63
2003-06-21 21:00 | -0.3284 | 60.198 | 24.469 | 9.531 | 0.4288 | 5.9746 | 351.225 | 17.7823 | 0.42805 | 17.7533 | 0.42888 | 18.2459 | 0.43895 | 3.4921 | 209.496 | 2.6379 | 361.208 | 172.962 | 191.389 | 184.391 | 27.8813 | 95.4322 | 11.6502 | 12.9766 | 13.7452 | 15.6122 | 19.537 | 12.9447 | 14.7392 | 15.8493 | 16.5627 | 17.3407 | -999 | -999 | -999 | -999 | -999 | 2.5608 | 10.5856 | -999 | -999 | -999 | 0.073 | 0.148 | 0.243 | 0.122 | 0 | 63
2003-06-21 21:30 | -0.1564 | 40.001 | 6.874 | 10.265 | 0.4582 | 6.0222 | 351.325 | 17.4792 | 0.43937 | 17.4616 | 0.44008 | 18.0381 | 0.44677 | 3.1713 | 216.098 | 2.4429 | 310.587 | 173.37 | 175.609 | 163.561 | 25.8598 | 95.4424 | 11.6846 | 12.9388 | 13.6444 | 15.2591 | 18.4584 | 12.9326 | 14.6091 | 15.5301 | 15.825 | 15.6664 | -999 | -999 | -999 | -999 | -999 | 1.7233 | 9.3321 | -999 | -999 | -999 | 0.074 | 0.149 | 0.243 | 0.122 | 0 | 63
2003-06-21 22:00 | 0.097 | 7.201 | -11.242 | 5.178 | 0.4264 | 6.1163 | 351.221 | 17.2072 | 0.45287 | 17.1278 | 0.45509 | 17.5729 | 0.46559 | 3.1637 | 201.374 | 2.2358 | 219.082 | 116.021 | 126.466 | 113.482 | 17.1605 | 95.454 | 11.7082 | 12.8884 | 13.531 | 14.8502 | 16.536 | 12.9249 | 14.4662 | 15.0004 | 15.0977 | 14.4536 | -999 | -999 | -999 | -999 | -999 | 0.88985 | 8.0955 | -999 | -999 | -999 | 0.075 | 0.149 | 0.243 | 0.122 | 0 | 63
2003-06-21 22:30 | 0.2827 | -28.425 | -17.576 | 3.544 | 0.4176 | 6.1335 | 352.206 | 16.5428 | 0.47148 | 16.3808 | 0.47597 | 16.5402 | 0.49292 | 3.1521 | 209.8 | 2.2333 | 111.309 | 64.8894 | 57.0051 | 50.1446 | 6.5548 | 95.4624 | 11.7178 | 12.8466 | 13.4105 | 14.3301 | 14.409 | 12.9161 | 14.2974 | 14.5409 | 14.3426 | 12.8586 | -999 | -999 | -999 | -999 | -999 | -0.111 | 6.7369 | -999 | -999 | -999 | 0.075 | 0.149 | 0.243 | 0.122 | 0 | 63
2003-06-21 23:00 | 0.4394 | -52.668 | -30.424 | 2.146 | 0.44 | 5.9975 | 352.546 | 16.2943 | 0.46896 | 16.125 | 0.47401 | 16.2713 | 0.49182 | 3.0229 | 203.095 | 1.9933 | 79.7101 | 44.8609 | 51.9259 | 43.6135 | 6.9052 | 95.4801 | 11.7037 | 12.7667 | 13.2332 | 13.8044 | 13.3302 | 12.8682 | 14.0736 | 14.042 | 13.6499 | 11.7261 | -999 | -999 | -999 | -999 | -999 | -1.1627 | 5.2941 | -999 | -999 | -999 | 0.076 | 0.149 | 0.243 | 0.122 | 0 | 63
2003-06-21 23:30 | 0.2598 | -51.358 | -16.539 | -1.046 | 0.2705 | 5.9814 | 353.49 | 15.8579 | 0.48026 | 15.6269 | 0.48675 | 15.6351 | 0.50804 | 3.5167 | 199.116 | 2.4133 | 36.5509 | 23.0902 | 23.1025 | 17.742 | 2.4202 | 95.4908 | 11.6986 | 12.6962 | 13.0575 | 13.346 | 12.6141 | 12.8272 | 13.8579 | 13.6152 | 13.1 | 11.1451 | -999 | -999 | -999 | -999 | -999 | -1.9115 | 3.8972 | -999 | -999 | -999 | 0.076 | 0.149 | 0.243 | 0.122 | 0 | 63
2003-06-22 | 0.5362 | -43.494 | -18.753 | 1.873 | 0.3514 | 6.1747 | 355.008 | 14.8803 | 0.52455 | 14.6463 | 0.53143 | 14.6609 | 0.55085 | 2.5883 | 228.553 | 2.055 | 14.8987 | 10.0076 | 7.1055 | 2.8038 | -0.65657 | 95.5145 | 11.6902 | 12.6135 | 12.881 | 12.8799 | 11.7369 | 12.7761 | 13.6336 | 13.2088 | 12.4955 | 9.9705 | -999 | -999 | -999 | -999 | -999 | -2.6134 | 2.5772 | -999 | -999 | -999 | 0.076 | 0.149 | 0.243 | 0.122 | 0 | 63
2003-06-22 00:30 | 0.5766 | -30.21 | -12.383 | 0.712 | 0.3011 | 6.3958 | 356.143 | 14.2163 | 0.56382 | 13.9926 | 0.57096 | 14.0645 | 0.58854 | 2.82 | 224.171 | 2.1983 | 4.7321 | 3.1432 | 2.0323 | -0.40605 | -0.55418 | 95.5441 | 11.6698 | 12.5174 | 12.6834 | 12.5845 | 12.0258 | 12.7041 | 13.4013 | 12.8825 | 12.4113 | 11.0637 | -999 | -999 | -999 | -999 | -999 | -3.0475 | 1.4187 | -999 | -999 | -999 | 0.076 | 0.149 | 0.243 | 0.122 | 0 | 63
2003-06-22 01:00 | 0.6136 | -26.806 | -14.412 | 3.245 | 0.251 | 6.4772 | 357.035 | 14.0488 | 0.57598 | 13.8407 | 0.58272 | 13.9269 | 0.5996 | 2.4162 | 223.709 | 1.8137 | 1.7268 | 1.2681 | 0.67097 | -1.4799 | -0.61262 | 95.5801 | 11.6498 | 12.4072 | 12.5116 | 12.5151 | 11.8059 | 12.6272 | 13.1898 | 12.723 | 12.3168 | 11.0146 | -999 | -999 | -999 | -999 | -999 | -2.6374 | 0.65907 | -999 | -999 | -999 | 0.076 | 0.149 | 0.243 | 0.122 | 0 | 63
2003-06-22 01:30 | 0.539 | -23.521 | -10.618 | 1.974 | 0.1636 | 6.5524 | 357.472 | 13.8717 | 0.58855 | 13.6262 | 0.59764 | 13.6787 | 0.61648 | 2.1242 | 229.662 | 1.6038 | 0.98585 | 0.81661 | 0.41967 | -1.441 | -0.48629 | 95.6068 | 11.6325 | 12.314 | 12.3779 | 12.42 | 11.7944 | 12.5597 | 13.0164 | 12.5699 | 12.2016 | 10.9902 | -999 | -999 | -999 | -999 | -999 | -2.4577 | 0.23693 | -999 | -999 | -999 | 0.077 | 0.149 | 0.243 | 0.122 | 0 | 63
2003-06-22 02:00 | 0.4416 | -24.827 | -7.327 | -0.156 | 0.1583 | 6.4045 | 357.672 | 13.998 | 0.57258 | 13.7315 | 0.58259 | 13.7314 | 0.60352 | 1.8262 | 238.93 | 1.4608 | 1.1165 | 0.90702 | 0.4837 | -1.5668 | -0.53748 | 95.6354 | 11.6146 | 12.2305 | 12.2663 | 12.26 | 11.1443 | 12.4927 | 12.8718 | 12.4019 | 11.9336 | 10.3274 | -999 | -999 | -999 | -999 | -999 | -2.4423 | -0.063052 | -999 | -999 | -999 | 0.078 | 0.15 | 0.243 | 0.122 | 0 | 63
2003-06-22 02:30 | 0.3606 | -27.545 | -7.557 | -0.17 | 0.1267 | 6.5277 | 359.073 | 13.4064 | 0.60232 | 13.1534 | 0.61141 | 13.1411 | 0.63169 | 1.6025 | 245.991 | 1.1887 | 1.6566 | 1.264 | 0.70008 | -2.0962 | -1.1744 | 95.6539 | 11.5955 | 12.159 | 12.1626 | 12.0229 | 10.1362 | 12.4278 | 12.7376 | 12.2084 | 11.603 | 9.3105 | -999 | -999 | -999 | -999 | -999 | -2.7128 | -0.38212 | -999 | -999 | -999 | 0.078 | 0.15 | 0.243 | 0.122 | 0 | 63
2003-06-22 03:00 | 0.3864 | -39.999 | -10.503 | -0.703 | 0.1238 | 6.5782 | 359.444 | 12.7042 | 0.63244 | 12.3615 | 0.64467 | 12.0295 | 0.67534 | 1.42 | 245.416 | 0.98208 | 3.3976 | 2.6004 | 1.5651 | -2.401 | -1.4811 | 95.6744 | 11.5846 | 12.1038 | 12.0585 | 11.4848 | 7.1575 | 12.3759 | 12.6159 | 11.8707 | 10.6614 | 6.1002 | -999 | -999 | -999 | -999 | -999 | -3.6335 | -0.82571 | -999 | -999 | -999 | 0.079 | 0.15 | 0.243 | 0.122 | 0 | 63
2003-06-22 03:30 | 0.4365 | -43.995 | -10.231 | -1.812 | 0.1042 | 6.5374 | 359.355 | 12.181 | 0.64815 | 11.7979 | 0.6613 | 11.3714 | 0.69406 | 1.7329 | 231.151 | 1.3554 | 6.7108 | 4.8832 | 3.0854 | -1.0313 | -1.2015 | 95.6986 | 11.5426 | 12.0136 | 11.8816 | 10.6042 | 5.3025 | 12.3091 | 12.4481 | 11.2578 | 9.5876 | 3.9596 | -999 | -999 | -999 | -999 | -999 | -5.5092 | -1.7173 | -999 | -999 | -999 | 0.079 | 0.15 | 0.243 | 0.122 | 0 | 63
2003-06-22 04:00 | -0.2473 | -26.423 | -0.683 | 0.58 | 0.0637 | 6.3601 | 364.961 | 10.8753 | 0.68363 | 10.3294 | 0.70026 | 9.881 | 0.73337 | 2.3408 | 191.833 | 1.51 | 14.1072 | 9.8859 | 7.173 | 2.8629 | -1.0232 | 95.712 | 11.5056 | 11.9168 | 11.6636 | 9.9681 | 5.0483 | 12.2365 | 12.2254 | 10.7142 | 9.0891 | 4.308 | -999 | -999 | -999 | -999 | -999 | -6.7659 | -3.0646 | -999 | -999 | -999 | 0.08 | 0.15 | 0.243 | 0.122 | 0 | 63
2003-06-22 04:30 | 0.0108 | -23.563 | -3.524 | -1.05 | 0.104 | 6.0086 | 372.988 | 9.9704 | 0.68785 | 9.1947 | 0.71304 | 8.9264 | 0.74086 | 2.2817 | 180.947 | 1.4563 | 32.2051 | 21.2386 | 17.3033 | 12.4228 | 2.0383 | 95.7355 | 11.4494 | 11.7836 | 11.4278 | 9.9316 | 6.4377 | 12.1469 | 11.9771 | 10.5065 | 9.2487 | 5.3827 | -999 | -999 | -999 | -999 | -999 | -6.4422 | -4.2553 | -999 | -999 | -999 | 0.08 | 0.15 | 0.243 | 0.122 | 0 | 63
2003-06-22 05:00 | 0.1455 | -23.815 | -1.117 | -0.982 | 0.0654 | 5.9657 | 374.346 | 9.4243 | 0.70424 | 8.8951 | 0.72269 | 8.7239 | 0.74615 | 2.2646 | 188.429 | 1.3787 | 49.2605 | 33.5029 | 22.7489 | 18.035 | 2.698 | 95.7477 | 11.4033 | 11.6626 | 11.2492 | 9.7464 | 5.8391 | 12.0603 | 11.7739 | 10.2761 | 8.8237 | 4.3151 | -999 | -999 | -999 | -999 | -999 | -6.1221 | -4.8523 | -999 | -999 | -999 | 0.08 | 0.15 | 0.243 | 0.122 | 0 | 63
2003-06-22 05:30 | 0.7109 | -4.63 | -2.406 | -1.007 | 0.0578 | 5.9208 | 374.736 | 9.1581 | 0.71119 | 8.852 | 0.72205 | 8.6379 | 0.74756 | 0.74833 | 193.922 | 0.33417 | 90.7775 | 60.6938 | 50.3341 | 35.7352 | 7.9136 | 95.764 | 11.3648 | 11.5431 | 11.0958 | 9.6401 | 7.2543 | 11.9696 | 11.5844 | 10.0451 | 8.7921 | 5.2051 | -999 | -999 | -999 | -999 | -999 | -6.0561 | -5.3624 | -999 | -999 | -999 | 0.079 | 0.15 | 0.243 | 0.122 | 0 | 63
2003-06-22 06:00 | -0.5405 | 8.735 | 5.01 | 7.173 | 0.1155 | 6.0651 | 371.396 | 9.8687 | 0.69739 | 9.6372 | 0.70402 | 9.8327 | 0.71817 | 0.93167 | 178.34 | 0.54625 | 145.178 | 86.5638 | 82.1773 | 60.3433 | 14.085 | 95.7726 | 11.2883 | 11.4069 | 10.9295 | 9.9702 | 10.6777 | 11.8504 | 11.3857 | 9.9728 | 9.0345 | 6.4796 | -999 | -999 | -999 | -999 | -999 | -4.927 | -5.6967 | -999 | -999 | -999 | 0.078 | 0.15 | 0.243 | 0.122 | 0 | 63
2003-06-22 06:30 | -0.8511 | 44.222 | 21.386 | 7.479 | 0.1767 | 6.234 | 365.599 | 11.1653 | 0.66192 | 11.0918 | 0.66897 | 11.536 | 0.67732 | 0.53792 | 178.322 | 0.39625 | 249.433 | 172.409 | 137.051 | 107.936 | 23.1299 | 95.7922 | 11.2354 | 11.2908 | 10.8501 | 10.491 | 14.4497 | 11.7449 | 11.2399 | 10.0544 | 9.6148 | 9.3267 | -999 | -999 | -999 | -999 | -999 | -3.3079 | -5.6099 | -999 | -999 | -999 | 0.077 | 0.15 | 0.243 | 0.122 | 0 | 63
2003-06-22 07:00 | -1.3606 | 78.005 | 34.288 | 31.497 | 0.2695 | 6.7042 | 359.145 | 13.3836 | 0.62109 | 13.4337 | 0.62219 | 14.1506 | 0.61996 | 0.62958 | 221.194 | 0.65167 | 350.877 | 267.619 | 190.632 | 154.116 | 31.1239 | 95.8093 | 11.1955 | 11.208 | 10.8604 | 11.3097 | 17.304 | 11.6423 | 11.1483 | 10.3977 | 10.6332 | 12.5998 | -999 | -999 | -999 | -999 | -999 | -1.0745 | -4.9491 | -999 | -999 | -999 | 0.077 | 0.15 | 0.243 | 0.122 | 0 | 63
2003-06-22 07:30 | -1.1301 | 116.319 | 26.749 | 20.27 | 0.3172 | 6.2908 | 355.518 | 14.2649 | 0.56042 | 14.3569 | 0.56086 | 15.0468 | 0.56484 | 2.0938 | 304.069 | 1.8083 | 454.176 | 313.744 | 240.654 | 200.243 | 38.6877 | 95.8343 | 11.1933 | 11.1797 | 10.9744 | 12.0397 | 16.92 | 11.5883 | 11.174 | 10.8905 | 11.5984 | 15.8641 | -999 | -999 | -999 | -999 | -999 | 0.96038 | -3.4467 | -999 | -999 | -999 | 0.076 | 0.149 | 0.243 | 0.122 | 0 | 63
2003-06-22 08:00 | -1.8863 | 84.675 | 44.238 | 25.188 | 0.2942 | 6.0638 | 354.357 | 14.1766 | 0.54334 | 14.2328 | 0.54334 | 14.869 | 0.5478 | 2.8654 | 299.662 | 2.4404 | 379.254 | 261.925 | 184.385 | 161.118 | 26.1158 | 95.8404 | 11.1985 | 11.2007 | 11.1432 | 12.4969 | 16.1562 | 11.5701 | 11.2905 | 11.3498 | 12.3295 | 17.2021 | -999 | -999 | -999 | -999 | -999 | 2.0734 | -1.4077 | -999 | -999 | -999 | 0.075 | 0.149 | 0.243 | 0.122 | 0 | 63
2003-06-22 08:30 | -2.2118 | 150.045 | 74.102 | 33.974 | 0.3415 | 6.137 | 353.902 | 14.1674 | 0.54967 | 14.2095 | 0.55068 | 14.796 | 0.55675 | 2.6071 | 299.608 | 2.255 | 515.239 | 358.659 | 261.961 | 234.163 | 36.9475 | 95.8674 | 11.1888 | 11.2298 | 11.286 | 12.7461 | 16.7453 | 11.5486 | 11.4325 | 11.6554 | 13.2764 | 20.7851 | -999 | -999 | -999 | -999 | -999 | 2.2274 | 0.44742 | -999 | -999 | -999 | 0.075 | 0.148 | 0.243 | 0.122 | 0 | 63
2003-06-22 09:00 | -1.218 | 188 | 82.804 | 33.28 | 0.3643 | 6.2331 | 353.113 | 14.7723 | 0.53732 | 14.8847 | 0.53631 | 15.5807 | 0.53881 | 2.6342 | 293.139 | 2.2658 | 584.58 | 394.786 | 306.117 | 272.398 | 42.1014 | 95.8726 | 11.1357 | 11.2394 | 11.3995 | 13.7744 | 18.0488 | 11.4892 | 11.545 | 12.3959 | 15.1079 | 23.9641 | -999 | -999 | -999 | -999 | -999 | 4.6498 | 1.9863 | -999 | -999 | -999 | 0.074 | 0.148 | 0.243 | 0.122 | 0 | 63
2003-06-22 09:30 | -0.439 | 241.686 | 100.042 | 31.929 | 0.429 | 6.2419 | 351.711 | 14.9588 | 0.53317 | 15.1122 | 0.53085 | 15.9193 | 0.53043 | 3.0683 | 282.649 | 2.6054 | 749.306 | 479.514 | 383.834 | 343.864 | 53.298 | 95.8785 | 11.116 | 11.2753 | 11.5942 | 14.468 | 18.316 | 11.4725 | 11.7557 | 13.0253 | 15.9227 | 26.4851 | -999 | -999 | -999 | -999 | -999 | 6.3933 | 3.9975 | -999 | -999 | -999 | 0.072 | 0.148 | 0.243 | 0.122 | 0 | 63
2003-06-22 10:00 | -3.338 | 278.917 | 152.798 | 47.253 | 0.4812 | 6.3 | 350.769 | 15.5757 | 0.51837 | 15.7018 | 0.51611 | 16.5069 | 0.51598 | 4.1833 | 283.235 | 3.5379 | 863.5 | 579.873 | 436.111 | 386.595 | 60.383 | 95.8841 | 11.0938 | 11.3378 | 11.8072 | 15.2331 | 18.7653 | 11.467 | 11.9861 | 13.5557 | 17.3206 | 29.9674 | -999 | -999 | -999 | -999 | -999 | 8.2463 | 5.7677 | -999 | -999 | -999 | 0.071 | 0.147 | 0.243 | 0.122 | 0 | 63
2003-06-22 10:30 | -2.3873 | 359.795 | 200.47 | 53.808 | 0.4771 | 6.3245 | 350.551 | 16.2382 | 0.49987 | 16.4801 | 0.49513 | 17.4397 | 0.49262 | 3.9592 | 285.996 | 3.3192 | 1064 | 721.014 | 540.278 | 490.167 | 73.0998 | 95.8909 | 11.0691 | 11.4138 | 12.049 | 16.2128 | 20.2515 | 11.463 | 12.2264 | 14.3684 | 19.4103 | 35.0447 | -999 | -999 | -999 | -999 | -999 | 11.4328 | 7.5112 | -999 | -999 | -999 | 0.069 | 0.146 | 0.243 | 0.122 | 0 | 63
2003-06-22 11:00 | -1.1853 | 429.735 | 241.845 | 70.837 | 0.5191 | 6.2478 | 351.185 | 16.5899 | 0.48365 | 16.8689 | 0.47771 | 18.0357 | 0.47052 | 4.0192 | 289.88 | 3.3963 | 1235.46 | 740.902 | 637.644 | 575.685 | 85.789 | 95.8902 | 11.0555 | 11.5116 | 12.3299 | 17.1152 | 21.5456 | 11.4717 | 12.5277 | 15.4634 | 21.5382 | 39.1583 | -999 | -999 | -999 | -999 | -999 | 13.2319 | 9.6368 | -999 | -999 | -999 | 0.068 | 0.146 | 0.243 | 0.122 | 0 | 63
2003-06-22 11:30 | -3.3605 | 457.115 | 202.269 | 58.259 | 0.5078 | 6.3366 | 349.724 | 17.0328 | 0.47761 | 17.2629 | 0.47272 | 18.399 | 0.46595 | 3.9483 | 301.459 | 3.4267 | 1308.68 | 973.663 | 670.281 | 618.585 | 87.891 | 95.8962 | 11.0716 | 11.6548 | 12.6857 | 18.1626 | 23.2143 | 11.5266 | 12.9348 | 16.4652 | 22.9567 | 41.0588 | -999 | -999 | -999 | -999 | -999 | 16.7049 | 12.3665 | -999 | -999 | -999 | 0.066 | 0.145 | 0.243 | 0.122 | 0 | 63
2003-06-22 12:00 | -1.2335 | 426.186 | 267.605 | 63.653 | 0.5752 | 6.3418 | 350.113 | 16.9404 | 0.48051 | 17.181 | 0.47523 | 18.2995 | 0.46829 | 4.1079 | 298.064 | 3.5496 | 1260.76 | 924.822 | 632.032 | 587.605 | 81.775 | 95.8979 | 11.092 | 11.816 | 13.0778 | 18.7755 | 22.4249 | 11.6042 | 13.3897 | 17.3253 | 23.6018 | 40.0846 | -999 | -999 | -999 | -999 | -999 | 17.9134 | 15.2139 | -999 | -999 | -999 | 0.064 | 0.144 | 0.242 | 0.122 | 0 | 63
2003-06-22 12:30 | -0.5159 | 503.383 | 223.485 | 53.292 | 0.5071 | 6.2827 | 350.539 | 17.6189 | 0.45744 | 17.9564 | 0.45002 | 19.1641 | 0.44273 | 4.6075 | 304.482 | 3.9104 | 1440.38 | 1023.02 | 734.477 | 682.713 | 94.6586 | 95.8816 | 11.0898 | 11.9879 | 13.4332 | 19.522 | 24.1695 | 11.668 | 13.8161 | 18.3152 | 25.7789 | 43.9502 | -999 | -999 | -999 | -999 | -999 | 18.831 | 18.0495 | -999 | -999 | -999 | 0.062 | 0.144 | 0.242 | 0.122 | 0 | 63
2003-06-22 13:00 | -999 | 528.223 | 296.855 | 95.894 | 0.593 | 6.2343 | 350.455 | 18.1268 | 0.44072 | 18.4033 | 0.4345 | 19.7173 | 0.42497 | 3.9575 | 291.053 | 3.3867 | 1512.51 | 1172.94 | 775.249 | 727.115 | 100.027 | 95.8785 | 11.1054 | 12.1725 | 13.8195 | 20.4183 | 24.7525 | 11.7619 | 14.2904 | 19.5417 | 27.9545 | 46.1556 | -999 | -999 | -999 | -999 | -999 | 20.4397 | 21.403 | -999 | -999 | -999 | 0.061 | 0.143 | 0.242 | 0.122 | 0 | 63
2003-06-22 13:30 | -1.1191 | 542.227 | 284.741 | 56.155 | 0.5907 | 6.1212 | 350.829 | 18.5055 | 0.4227 | 18.8269 | 0.41541 | 20.1563 | 0.4064 | 4.3117 | 287.975 | 3.6754 | 1553.02 | 1252.64 | 798.583 | 750.432 | 102.382 | 95.8797 | 11.1461 | 12.3904 | 14.2617 | 21.4025 | 25.1847 | 11.8822 | 14.8271 | 20.7851 | 29.9526 | 46.3725 | -999 | -999 | -999 | -999 | -999 | 22.3445 | 24.7714 | -999 | -999 | -999 | 0.061 | 0.143 | 0.242 | 0.122 | 0 | 63
2003-06-22 14:00 | -3.5199 | 529.771 | 251.751 | 59.446 | 0.5689 | 6.1002 | 351.046 | 18.4708 | 0.42135 | 18.7704 | 0.41441 | 19.9639 | 0.40836 | 5.1262 | 299.56 | 4.3875 | 1534.71 | 1258.92 | 784.792 | 743.401 | 99.7216 | 95.8605 | 11.199 | 12.6441 | 14.7185 | 22.0338 | 24.7146 | 12.0309 | 15.405 | 21.771 | 31.1595 | 44.9876 | -999 | -999 | -999 | -999 | -999 | 22.2122 | 27.7639 | -999 | -999 | -999 | 0.06 | 0.142 | 0.242 | 0.122 | 0 | 63
2003-06-22 14:30 | -2.3716 | 496.425 | 268.895 | 41.287 | 0.4965 | 5.9162 | 351.346 | 18.5808 | 0.40656 | 18.8355 | 0.40059 | 20.0232 | 0.39551 | 4.7675 | 294.708 | 4.1204 | 1463.29 | 1032.15 | 744.086 | 706.28 | 95.1219 | 95.8404 | 11.2509 | 12.8912 | 15.0859 | 22.1707 | 24.3035 | 12.1805 | 15.952 | 22.6651 | 31.6709 | 43.5242 | -999 | -999 | -999 | -999 | -999 | 20.302 | 30.173 | -999 | -999 | -999 | 0.06 | 0.142 | 0.242 | 0.122 | 0 | 63
2003-06-22 15:00 | -1.545 | 510.83 | 254.942 | 61.1 | 0.5368 | 5.716 | 351.173 | 19.4831 | 0.3715 | 19.7571 | 0.36505 | 20.9612 | 0.36177 | 4.5321 | 292.087 | 3.9108 | 1508.66 | 796.876 | 771.456 | 731.009 | 98.8114 | 95.8196 | 11.2864 | 13.1011 | 15.3489 | 22.5328 | 25.4306 | 12.3248 | 16.4425 | 23.5357 | 32.719 | 44.2425 | -999 | -999 | -999 | -999 | -999 | 19.2777 | 31.7571 | -999 | -999 | -999 | 0.06 | 0.142 | 0.241 | 0.122 | 0 | 63
2003-06-22 15:30 | -1.8165 | 498.265 | 260.12 | 57.697 | 0.4781 | 5.9566 | 349.815 | 19.6785 | 0.38161 | 20.0171 | 0.37323 | 21.1732 | 0.36987 | 4.9292 | 308.68 | 4.2383 | 1470.03 | 879.248 | 751.763 | 716.882 | 95.948 | 95.8126 | 11.3614 | 13.3176 | 15.6238 | 22.7002 | 25.4778 | 12.5005 | 16.9462 | 24.352 | 33.1312 | 42.9409 | -999 | -999 | -999 | -999 | -999 | 18.5852 | 33.3598 | -999 | -999 | -999 | 0.06 | 0.141 | 0.241 | 0.121 | 0 | 63
2003-06-22 16:00 | -3.5069 | 478.755 | 211.376 | 78.758 | 0.4736 | 5.8162 | 350.453 | 19.5509 | 0.37541 | 19.9103 | 0.36675 | 21.0534 | 0.36428 | 4.4446 | 301.798 | 3.8892 | 1446.03 | 779.938 | 738.187 | 710.802 | 95.7588 | 95.8001 | 11.4313 | 13.5184 | 15.8221 | 22.7827 | 25.5487 | 12.6834 | 17.412 | 24.8279 | 33.2264 | 42.2035 | -999 | -999 | -999 | -999 | -999 | 16.9849 | 34.6589 | -999 | -999 | -999 | 0.06 | 0.141 | 0.241 | 0.121 | 0 | 63
2003-06-22 16:30 | -0.6639 | 452.446 | 204.937 | 48.115 | 0.3457 | 5.3081 | -999 | 20.0351 | 0.3337 | 20.418 | 0.32355 | 21.5818 | 0.32562 | 3.9917 | 304.773 | 3.48 | 1396.04 | 729.297 | 712.57 | 683.548 | 92.8831 | 95.7795 | 11.4915 | 13.6757 | 15.9505 | 22.9324 | 25.6989 | 12.8546 | 17.8073 | 25.1786 | 32.8897 | 41.5928 | -999 | -999 | -999 | -999 | -999 | 15.7256 | 35.4559 | -999 | -999 | -999 | 0.061 | 0.141 | 0.241 | 0.121 | 0 | 63
2003-06-22 17:00 | -1.4367 | 421.596 | 216.455 | 70.88 | 0.4916 | 4.9967 | -999 | 20.2983 | 0.31229 | 20.6821 | 0.30171 | 21.7289 | 0.30775 | 3.5521 | 292.563 | 3.1475 | 1334.61 | 549.528 | 683.69 | 655.178 | 89.956 | 95.7609 | 11.5715 | 13.8103 | 16.0285 | 22.7513 | 24.9553 | 13.0288 | 18.13 | 25.1192 | 31.4369 | 38.0164 | -999 | -999 | -999 | -999 | -999 | 14.7275 | 35.8416 | -999 | -999 | -999 | 0.062 | 0.141 | 0.241 | 0.121 | 0 | 63
2003-06-22 17:30 | -1.2475 | 351.983 | 170.729 | 66.012 | 0.4053 | 5.0683 | -999 | 20.7052 | 0.30851 | 21.005 | 0.29975 | 22.0708 | 0.30487 | 3.4492 | 296.668 | 2.9775 | 1133.95 | 393.373 | 592.653 | 566.401 | 79.7503 | 95.7475 | 11.6554 | 13.9103 | 15.9929 | 21.6057 | 24.4071 | 13.1967 | 18.3327 | 24.4448 | 29.8057 | 34.9076 | -999 | -999 | -999 | -999 | -999 | 12.1041 | 34.8197 | -999 | -999 | -999 | 0.064 | 0.142 | 0.24 | 0.121 | 0 | 63
2003-06-22 18:00 | -0.4978 | 291.022 | 40.837 | 19.631 | 0.4016 | 4.7814 | -999 | 20.9343 | 0.29137 | 21.1546 | 0.28629 | 22.1638 | 0.29078 | 3.3317 | 285.211 | 2.8421 | 954.192 | 313.454 | 514.786 | 481.422 | 70.0216 | 95.7226 | 11.735 | 13.9725 | 15.8702 | 20.7827 | 24.2921 | 13.3653 | 18.3927 | 23.9186 | 28.907 | 34.8302 | -999 | -999 | -999 | -999 | -999 | 10.1285 | 33.1585 | -999 | -999 | -999 | 0.066 | 0.142 | 0.24 | 0.121 | 0 | 63
2003-06-22 18:30 | -0.4317 | 106.296 | 8.271 | 11.255 | 0.2644 | 4.7007 | -999 | 20.2355 | 0.29596 | 20.2847 | 0.29267 | 20.9131 | 0.3027 | 3.7588 | 286.927 | 3.1329 | 397.312 | 251.495 | 246.002 | 222.711 | 34.7985 | 95.73 | 11.8155 | 14.014 | 15.7477 | 19.8211 | 21.667 | 13.5437 | 18.3817 | 22.5344 | 24.5057 | 24.8192 | -999 | -999 | -999 | -999 | -999 | 8.1975 | 31.3804 | -999 | -999 | -999 | 0.066 | 0.142 | 0.24 | 0.121 | 0 | 63.0007
2003-06-22 19:00 | -1.3803 | 40.253 | 46.841 | 25.957 | 0.1677 | 5.1886 | 351.946 | 19.7163 | 0.32872 | 19.6756 | 0.32795 | 20.109 | 0.34198 | 2.4388 | 295.437 | 2.0221 | 262.906 | 182.831 | 144.066 | 129.381 | 18.6715 | 95.7213 | 11.8708 | 14.0013 | 15.5522 | 18.7853 | 20.2135 | 13.6711 | 18.1006 | 20.8099 | 22.031 | 21.9383 | -999 | -999 | -999 | -999 | -999 | 5.6226 | 28.0417 | -999 | -999 | -999 | 0.066 | 0.142 | 0.24 | 0.121 | 0 | 63
2003-06-22 19:30 | -0.983 | 119.45 | 60.43 | 23.465 | 0.2174 | 5.1764 | 352.144 | 20.4734 | 0.31638 | 20.4157 | 0.31244 | 21.0219 | 0.32414 | 0.68042 | 153.387 | 0.72583 | 457.458 | 297.848 | 279.478 | 268.561 | 44.0089 | 95.7199 | 11.9095 | 13.93 | 15.2816 | 18.1395 | 23.7593 | 13.7384 | 17.6378 | 19.6029 | 20.5173 | 20.7178 | -999 | -999 | -999 | -999 | -999 | 3.9638 | 23.6065 | -999 | -999 | -999 | 0.067 | 0.142 | 0.24 | 0.121 | 0 | 63
2003-06-22 20:00 | -0.4309 | 149.806 | 34.099 | 12.325 | 0.3408 | 4.9216 | 352.19 | 20.8964 | 0.29663 | 20.953 | 0.29371 | 21.8141 | 0.29985 | 1.5254 | 227.568 | 1.4204 | 634.076 | 414.532 | 337.602 | 328.832 | 47.48 | 95.7192 | 11.9504 | 13.8446 | 15.0393 | 18.1101 | 26.4972 | 13.7562 | 17.1551 | 18.9817 | 20.0186 | 20.6122 | -999 | -999 | -999 | -999 | -999 | 4.1247 | 19.9316 | -999 | -999 | -999 | 0.068 | 0.142 | 0.24 | 0.121 | 0 | 63
2003-06-22 20:30 | -0.4802 | 62.865 | 31.379 | 16.332 | 0.2692 | 5.4517 | 351.363 | 20.0809 | 0.33601 | 20.1137 | 0.33461 | 20.7274 | 0.34433 | 2.9458 | 242.997 | 2.51 | 384.883 | 183.137 | 192.963 | 187.566 | 25.9907 | 95.7222 | 12.0086 | 13.7983 | 14.9083 | 17.6313 | 22.2431 | 13.7988 | 16.8236 | 18.5824 | 19.2208 | 18.9275 | -999 | -999 | -999 | -999 | -999 | 3.69 | 17.2065 | -999 | -999 | -999 | 0.069 | 0.142 | 0.24 | 0.121 | 0 | 63
2003-06-22 21:00 | -0.3138 | 76.595 | 27.893 | 10.309 | 0.2621 | 5.5478 | 350.738 | 20.0504 | 0.34339 | 20.0797 | 0.34266 | 20.581 | 0.35458 | 2.5812 | 250.428 | 2.2563 | 411.85 | 186.71 | 226.339 | 214.908 | 33.7193 | 95.7265 | 12.0383 | 13.7407 | 14.7453 | 17.1065 | 21.9789 | 13.7846 | 16.506 | 18.0038 | 18.9313 | 20.0639 | -999 | -999 | -999 | -999 | -999 | 2.5993 | 14.7099 | -999 | -999 | -999 | 0.07 | 0.142 | 0.239 | 0.121 | 0 | 63
2003-06-22 21:30 | 0.166 | 56.067 | 15.882 | 16.697 | 0.3215 | 5.594 | 350.617 | 20.0015 | 0.34737 | 20.0371 | 0.34673 | 20.6771 | 0.35601 | 2.4846 | 260.748 | 2.0838 | 330.446 | 189.174 | 191.354 | 175.912 | 27.3803 | 95.7269 | 12.069 | 13.6786 | 14.5886 | 16.8701 | 21.0833 | 13.7565 | 16.2169 | 17.6357 | 18.3566 | 18.9652 | -999 | -999 | -999 | -999 | -999 | 2.4922 | 12.6937 | -999 | -999 | -999 | 0.071 | 0.143 | 0.239 | 0.121 | 0 | 63
2003-06-22 22:00 | -0.1587 | 22.789 | -8.216 | 3.371 | 0.2752 | 5.588 | 350.773 | 19.6178 | 0.35576 | 19.6003 | 0.35608 | 20.1054 | 0.36781 | 2.7812 | 250.089 | 2.28 | 215.637 | 119.6 | 138.777 | 122.832 | 19.8182 | 95.7479 | 12.0947 | 13.6281 | 14.4708 | 16.6622 | 19.4611 | 13.7328 | 15.9703 | 17.1049 | 17.7052 | 18.103 | -999 | -999 | -999 | -999 | -999 | 2.5303 | 11.4158 | -999 | -999 | -999 | 0.072 | 0.143 | 0.239 | 0.121 | 0 | 63
2003-06-22 22:30 | 0.2933 | -30.562 | -12.541 | 2.325 | 0.2613 | 5.8662 | 352.124 | 17.9923 | 0.4124 | 17.88 | 0.41501 | 18.1261 | 0.43041 | 3.1288 | 253.928 | 2.5367 | 98.3732 | 60.3231 | 55.4891 | 48.0556 | 6.1776 | 95.7723 | 12.13 | 13.5752 | 14.3733 | 15.9989 | 16.7838 | 13.7199 | 15.7411 | 16.4571 | 16.3474 | 14.603 | -999 | -999 | -999 | -999 | -999 | 1.3949 | 10.1669 | -999 | -999 | -999 | 0.073 | 0.143 | 0.239 | 0.121 | 0 | 63
2003-06-22 23:00 | 0.3806 | -47.791 | -11.597 | -0.886 | 0.1937 | 5.8768 | 353.628 | 16.8187 | 0.44478 | 16.6501 | 0.44907 | 16.7854 | 0.46642 | 2.895 | 254.164 | 2.2517 | 62.4715 | 39.2541 | 33.4437 | 27.9346 | 3.21 | 95.7947 | 12.1351 | 13.5072 | 14.1939 | 15.0956 | 14.9716 | 13.6773 | 15.461 | 15.6775 | 15.0399 | 12.1037 | -999 | -999 | -999 | -999 | -999 | -0.78616 | 8.4421 | -999 | -999 | -999 | 0.073 | 0.143 | 0.239 | 0.121 | 0 | 63
2003-06-22 23:30 | 0.1661 | -46.138 | -7.891 | -0.01 | 0.1113 | 6.0098 | 354.882 | 15.3494 | 0.49641 | 15.0934 | 0.50328 | 15.0601 | 0.52382 | 1.9671 | 234.416 | 1.4383 | 28.2965 | 18.5932 | 9.7649 | 5.4094 | -0.97658 | 95.8111 | 12.1376 | 13.4356 | 13.9724 | 14.1818 | 11.4774 | 13.6268 | 15.1452 | 14.9224 | 13.6994 | 9.2788 | -999 | -999 | -999 | -999 | -999 | -2.5874 | 6.4099 | -999 | -999 | -999 | 0.074 | 0.144 | 0.239 | 0.121 | 0 | 63
2003-06-23 | -0.1195 | -34.323 | -1.058 | -0.267 | 0.0766 | 6.1326 | 355.59 | 14.3559 | 0.53763 | 13.9952 | 0.54831 | 13.6954 | 0.57741 | 1.2292 | 202.639 | 0.65208 | 14.4258 | 9.549 | 5.0398 | 0.97917 | -1.5127 | 95.8243 | 12.1315 | 13.3297 | 13.6892 | 13.2894 | 9.3633 | 13.5517 | 14.7896 | 14.1497 | 12.7303 | 8.3026 | -999 | -999 | -999 | -999 | -999 | -4.2667 | 4.2941 | -999 | -999 | -999 | 0.075 | 0.144 | 0.239 | 0.121 | 0 | 63
2003-06-23 00:30 | 0.1658 | -45.177 | -9.024 | -0.444 | 0.0928 | 6.0858 | 356.727 | 13.3835 | 0.56577 | 12.9025 | 0.58215 | 11.7593 | 0.63353 | 0.21167 | 155.554 | 0.23708 | 7.7586 | 5.5215 | 2.8297 | -3.2704 | -2.5355 | 95.8172 | 12.1188 | 13.2074 | 13.3979 | 12.425 | 6.6178 | 13.4734 | 14.4354 | 13.4571 | 11.4911 | 5.3181 | -999 | -999 | -999 | -999 | -999 | -5.5682 | 2.3462 | -999 | -999 | -999 | 0.076 | 0.144 | 0.239 | 0.121 | 0 | 63
2003-06-23 01:00 | -0.1877 | -40.617 | -1.925 | -0.079 | 0.0711 | 6.0721 | 358.097 | 12.5998 | 0.59215 | 11.4014 | 0.62878 | 9.8425 | 0.69144 | 1.1696 | 208.779 | 0.95583 | 4.1606 | 3.0114 | 1.5297 | -3.2133 | -2.1954 | 95.8221 | 12.0889 | 13.0766 | 13.0912 | 11.4491 | 4.9134 | 13.3856 | 14.0757 | 12.6395 | 10.3494 | 3.8064 | -999 | -999 | -999 | -999 | -999 | -7.2525 | 0.45741 | -999 | -999 | -999 | 0.076 | 0.145 | 0.239 | 0.121 | 0 | 63
2003-06-23 01:30 | 0.6221 | -37.96 | -13.117 | -1.862 | 0.1184 | 5.7426 | 369.739 | 10.1356 | 0.65301 | 8.7712 | 0.69597 | 8.3337 | 0.72451 | 2.31 | 183.417 | 1.5046 | 2.6134 | 1.9233 | 1.0674 | -3.4549 | -2.8393 | 95.8273 | 12.0411 | 12.8962 | 12.7373 | 10.715 | 4.1744 | 13.2724 | 13.6827 | 11.9315 | 9.5943 | 3.1606 | -999 | -999 | -999 | -999 | -999 | -8.2641 | -1.4634 | -999 | -999 | -999 | 0.077 | 0.145 | 0.239 | 0.121 | 0 | 63
2003-06-23 02:00 | 0.5717 | -39.919 | -10.658 | -2.488 | 0.0991 | 5.5644 | 372.536 | 8.6725 | 0.69368 | 7.8637 | 0.71947 | 7.4467 | 0.74904 | 2.8804 | 184.069 | 1.8292 | 2.1713 | 1.5888 | 0.88684 | -1.9337 | -0.94589 | 95.8204 | 11.9956 | 12.7145 | 12.4084 | 10.2659 | 4.4429 | 13.1527 | 13.303 | 11.4002 | 9.217 | 3.2632 | -999 | -999 | -999 | -999 | -999 | -8.5751 | -3.1557 | -999 | -999 | -999 | 0.077 | 0.145 | 0.239 | 0.121 | 0 | 63
2003-06-23 02:30 | 1.2709 | -38.794 | -15.78 | -4.467 | 0.1261 | 5.6855 | 370.282 | 9.0239 | 0.69353 | 8.0747 | 0.71996 | 7.5849 | 0.75112 | 2.9058 | 189.199 | 1.71 | 2.6044 | 1.8943 | 1.1466 | -1.5423 | -0.71499 | 95.8222 | 11.9518 | 12.5429 | 12.1143 | 9.9003 | 3.7242 | 13.0334 | 12.9557 | 10.9769 | 8.7434 | 2.5976 | -999 | -999 | -999 | -999 | -999 | -8.5872 | -4.5291 | -999 | -999 | -999 | 0.078 | 0.145 | 0.239 | 0.121 | 0 | 63
2003-06-23 03:00 | -0.2009 | -37.673 | -3.324 | 0.585 | 0.0812 | 5.469 | 374.926 | 7.4479 | 0.73415 | 6.787 | 0.75455 | 6.4981 | 0.77969 | 2.7837 | 183.582 | 1.9138 | 4.3037 | 3.0136 | 2.1962 | -1.16 | -1.1454 | 95.8111 | 11.9177 | 12.3895 | 11.8674 | 9.5644 | 3.5098 | 12.9172 | 12.6498 | 10.5962 | 8.3832 | 2.3749 | -999 | -999 | -999 | -999 | -999 | -8.6687 | -5.6368 | -999 | -999 | -999 | 0.078 | 0.145 | 0.239 | 0.121 | 0 | 63
2003-06-23 03:30 | -0.0748 | -34.879 | -6.593 | -0.08 | 0.1517 | 5.5943 | 371.977 | 7.3479 | 0.75301 | 6.6679 | 0.77308 | 6.0825 | 0.80391 | 2.2792 | 180.654 | 1.3975 | 8.2128 | 5.6695 | 4.1029 | 1.3312 | 0.067491 | 95.7937 | 11.8782 | 12.2271 | 11.6366 | 9.3105 | 3.271 | 12.805 | 12.3704 | 10.2723 | 8.0817 | 2.0327 | -999 | -999 | -999 | -999 | -999 | -8.5789 | -6.5572 | -999 | -999 | -999 | 0.078 | 0.145 | 0.239 | 0.121 | 0 | 63
2003-06-23 04:00 | -0.0764 | -33.292 | -2.184 | -0.238 | 0.0442 | 5.4065 | 373.518 | 7.0313 | 0.74577 | 6.3883 | 0.76726 | 5.9965 | 0.79825 | 2.5663 | 189.509 | 1.4933 | 15.9527 | 10.7952 | 6.5092 | 3.5013 | -0.037997 | 95.7748 | 11.8297 | 12.0854 | 11.4196 | 8.9723 | 2.8697 | 12.6855 | 12.1179 | 9.9302 | 7.7477 | 1.9454 | -999 | -999 | -999 | -999 | -999 | -8.7046 | -7.3008 | -999 | -999 | -999 | 0.078 | 0.146 | 0.239 | 0.121 | 0 | 63
2003-06-23 04:30 | -0.1258 | -26.812 | -1.343 | 0.199 | 0.1158 | 5.4618 | 369.504 | 7.3254 | 0.74149 | 6.4039 | 0.76935 | 5.7704 | 0.80435 | 1.8762 | 176.075 | 1.1917 | 31.4893 | 21.3407 | 13.2245 | 9.6658 | 1.6191 | 95.754 | 11.776 | 11.9365 | 11.2103 | 8.7787 | 2.8124 | 12.5619 | 11.8747 | 9.6663 | 7.5113 | 1.696 | -999 | -999 | -999 | -999 | -999 | -8.5717 | -7.9279 | -999 | -999 | -999 | 0.078 | 0.146 | 0.239 | 0.121 | 0 | 63
2003-06-23 05:00 | 0.3473 | -22.274 | -1.972 | 0.095 | 0.1243 | 5.4322 | 369.198 | 7.276 | 0.73858 | 6.6823 | 0.76005 | 6.2853 | 0.79053 | 1.9717 | 194.84 | 1.0908 | 53.7577 | 36.2399 | 20.5686 | 17.6302 | 2.8273 | 95.7619 | 11.7149 | 11.7901 | 11.0154 | 8.6003 | 3.3684 | 12.4338 | 11.644 | 9.4057 | 7.3922 | 2.1749 | -999 | -999 | -999 | -999 | -999 | -8.4457 | -8.4047 | -999 | -999 | -999 | 0.078 | 0.146 | 0.239 | 0.121 | 0 | 63
2003-06-23 05:30 | 0.049 | -6.009 | -2.519 | 0.586 | 0.0794 | 5.4069 | 367.259 | 7.1603 | 0.74013 | 6.8276 | 0.75449 | 6.8463 | 0.77338 | 1.8121 | 193.418 | 1.0508 | 101.414 | 67.411 | 54.7881 | 38.9756 | 9.5794 | 95.7506 | 11.6539 | 11.6431 | 10.844 | 8.721 | 6.1141 | 12.3072 | 11.4275 | 9.2857 | 7.6454 | 3.6859 | -999 | -999 | -999 | -999 | -999 | -7.8156 | -8.6974 | -999 | -999 | -999 | 0.077 | 0.146 | 0.239 | 0.121 | 0 | 63
2003-06-23 06:00 | -0.8559 | 14.746 | 9.544 | 6.083 | 0.1067 | 5.5304 | 364.16 | 8.3588 | 0.70554 | 8.2705 | 0.71152 | 8.739 | 0.71659 | 0.86042 | 119.573 | 0.60833 | 169.853 | 96.6996 | 98.9442 | 71.3847 | 18.7188 | 95.7478 | 11.5839 | 11.4959 | 10.7064 | 9.3724 | 10.7896 | 12.1569 | 11.2271 | 9.3582 | 8.2475 | 5.7846 | -999 | -999 | -999 | -999 | -999 | -5.9909 | -8.6503 | -999 | -999 | -999 | 0.077 | 0.145 | 0.239 | 0.121 | 0 | 63
2003-06-23 06:30 | -2.2981 | 39.262 | 33.715 | 15.168 | 0.0948 | 5.7506 | 361.216 | 10.1931 | 0.65664 | 10.3051 | 0.65424 | 11.2453 | 0.64068 | 0.4975 | 102.584 | 0.5575 | 248.98 | 172.883 | 140.083 | 106.623 | 25.3697 | 95.7486 | 11.528 | 11.3813 | 10.6763 | 10.1295 | 14.5106 | 12.0437 | 11.1144 | 9.5984 | 8.8946 | 7.5414 | -999 | -999 | -999 | -999 | -999 | -3.8596 | -8.1246 | -999 | -999 | -999 | 0.076 | 0.145 | 0.239 | 0.121 | 0 | 63
2003-06-23 07:00 | -1.9082 | 69.083 | 36.175 | 16.279 | 0.1563 | 5.8992 | 360.036 | 11.489 | 0.6227 | 11.4959 | 0.62357 | 12.1976 | 0.61961 | 0.52792 | 82.2489 | 0.54792 | 332.599 | 262.118 | 183.295 | 145.384 | 31.1351 | 95.7519 | 11.5022 | 11.3236 | 10.7508 | 10.7926 | 16.0602 | 11.9519 | 11.0776 | 9.9502 | 9.7646 | 10.2105 | -999 | -999 | -999 | -999 | -999 | -2.1163 | -7.1936 | -999 | -999 | -999 | 0.075 | 0.145 | 0.239 | 0.121 | 0 | 63
2003-06-23 07:30 | -2.0936 | 104.848 | 55.403 | 21.933 | 0.1606 | 5.9865 | 357.993 | 13.144 | 0.57322 | 13.1716 | 0.57264 | 13.9769 | 0.5668 | 0.79042 | 63.5661 | 0.76208 | 431.251 | 297.93 | 233.063 | 189.136 | 37.286 | 95.7369 | 11.4676 | 11.295 | 10.8553 | 11.3543 | 16.8444 | 11.8685 | 11.0996 | 10.3762 | 10.8086 | 14.1096 | -999 | -999 | -999 | -999 | -999 | -0.83816 | -5.737 | -999 | -999 | -999 | 0.075 | 0.144 | 0.239 | 0.121 | 0 | 63
2003-06-23 08:00 | -2.0486 | 149.379 | 66.63 | 29.705 | 0.1853 | 6.1758 | 355.094 | 13.8355 | 0.56536 | 13.8226 | 0.56611 | 14.4954 | 0.56536 | 1.3746 | 69.0524 | 1.3021 | 549.46 | 366.153 | 291.315 | 243.092 | 45.0605 | 95.7171 | 11.4504 | 11.2874 | 10.9893 | 12.042 | 18.5926 | 11.8112 | 11.1907 | 10.9663 | 12.5205 | 20.664 | -999 | -999 | -999 | -999 | -999 | 0.67526 | -3.679 | -999 | -999 | -999 | 0.074 | 0.144 | 0.239 | 0.121 | 0 | 63
2003-06-23 08:30 | -2.2806 | 192.253 | 98.976 | 40.818 | 0.2721 | 6.2394 | 353.281 | 14.8091 | 0.53974 | 14.77 | 0.5407 | 15.437 | 0.54216 | 1.905 | 74.3112 | 1.7671 | 654.926 | 440.745 | 344.662 | 300.116 | 51.8192 | 95.701 | 11.4234 | 11.2946 | 11.1464 | 12.7441 | 19.3583 | 11.7617 | 11.3529 | 11.7167 | 14.5272 | 25.3996 | -999 | -999 | -999 | -999 | -999 | 2.208 | -1.1596 | -999 | -999 | -999 | 0.073 | 0.143 | 0.239 | 0.121 | 0 | 63
2003-06-23 09:00 | -2.2081 | 245.352 | 111.415 | 42.365 | 0.2632 | 6.3717 | 352.555 | 15.4635 | 0.5289 | 15.4931 | 0.52826 | 16.1671 | 0.52973 | 2.0617 | 68.9762 | 1.8975 | 796.814 | 539.732 | 412.53 | 364.725 | 59.689 | 95.683 | 11.3992 | 11.3266 | 11.3259 | 13.545 | 19.9131 | 11.722 | 11.5866 | 12.497 | 16.2209 | 27.5055 | -999 | -999 | -999 | -999 | -999 | 3.7191 | 1.4646 | -999 | -999 | -999 | 0.071 | 0.143 | 0.239 | 0.121 | 0 | 63
2003-06-23 09:30 | -2.2922 | 296.798 | 142.166 | 42.075 | 0.2979 | 6.4685 | 351.165 | 16.2301 | 0.51221 | 16.2718 | 0.51103 | 17.0924 | 0.50864 | 2.2012 | 56.3661 | 2.0342 | 936.766 | 535.538 | 479.21 | 420.412 | 66.876 | 95.6571 | 11.3797 | 11.37 | 11.5349 | 14.5627 | 21.276 | 11.7112 | 11.8748 | 13.2901 | 17.3521 | 29.6534 | -999 | -999 | -999 | -999 | -999 | 5.5497 | 3.5709 | -999 | -999 | -999 | 0.07 | 0.142 | 0.239 | 0.121 | 0 | 63
2003-06-23 10:00 | -2.3258 | 339.358 | 201.524 | 64.724 | 0.4169 | 6.4539 | 351.32 | 16.9542 | 0.48912 | 17.1329 | 0.48456 | 18.0699 | 0.48028 | 2.5696 | 51.0995 | 2.2742 | 1045.34 | 621.95 | 532.87 | 461.191 | 72.2436 | 95.6367 | 11.3552 | 11.4384 | 11.7846 | 15.9121 | 22.7189 | 11.7047 | 12.1829 | 14.1653 | 19.7872 | 36.8272 | -999 | -999 | -999 | -999 | -999 | 8.8716 | 5.4919 | -999 | -999 | -999 | 0.069 | 0.141 | 0.239 | 0.121 | 0 | 63
2003-06-23 10:30 | -999 | 385.317 | 247.796 | 84.778 | 0.3367 | 6.3976 | 352.164 | 17.6003 | 0.46645 | 17.732 | 0.46296 | 18.6933 | 0.4592 | 2.71 | 48.3361 | 2.41 | 1164.21 | 792.185 | 590.995 | 526.466 | 78.6539 | 95.6113 | 11.3407 | 11.5627 | 12.1299 | 16.8785 | 23.5513 | 11.7211 | 12.5428 | 15.407 | 21.7986 | 38.9017 | -999 | -999 | -999 | -999 | -999 | 12.4028 | 7.7192 | -999 | -999 | -999 | 0.067 | 0.141 | 0.239 | 0.121 | 0 | 63
2003-06-23 11:00 | -2.8435 | 420.128 | 192.746 | 62.815 | 0.3845 | 6.3387 | 352.167 | 18.3561 | 0.44043 | 18.449 | 0.43768 | 19.3861 | 0.43519 | 2.685 | 61.8608 | 2.4492 | 1244.82 | 738.491 | 632.295 | 569.084 | 83.0614 | 95.5846 | 11.3294 | 11.6942 | 12.4708 | 17.5138 | 24.3632 | 11.7535 | 12.9717 | 16.6027 | 23.1292 | 40.1468 | -999 | -999 | -999 | -999 | -999 | 13.2204 | 10.0601 | -999 | -999 | -999 | 0.065 | 0.14 | 0.239 | 0.121 | 0 | 63
2003-06-23 11:30 | -2.2331 | 439.528 | 197.769 | 57.729 | 0.3396 | 6.2562 | 352.041 | 18.9247 | 0.42021 | 19.0496 | 0.41664 | 20.0885 | 0.41352 | 2.8608 | 56.3983 | 2.5921 | 1299.99 | 958.062 | 658.845 | 605.41 | 84.8712 | 95.5584 | 11.3397 | 11.8425 | 12.8412 | 18.6964 | 25.4205 | 11.8146 | 13.4455 | 17.6918 | 24.4531 | 41.7487 | -999 | -999 | -999 | -999 | -999 | 16.8341 | 12.7801 | -999 | -999 | -999 | 0.064 | 0.139 | 0.239 | 0.121 | 0 | 63
2003-06-23 12:00 | -1.3422 | 477.144 | 190.575 | 73.959 | 0.4057 | 6.1029 | 351.001 | 19.7667 | 0.3898 | 19.9205 | 0.38579 | 20.9966 | 0.38323 | 2.6604 | 59.0304 | 2.4183 | 1396.48 | 1114.23 | 710.74 | 652.8 | 90.8081 | 95.5399 | 11.3472 | 12.0053 | 13.2494 | 19.6973 | 26.8844 | 11.8841 | 13.9363 | 18.7747 | 25.8168 | 44.5416 | -999 | -999 | -999 | -999 | -999 | 19.3074 | 15.7763 | -999 | -999 | -999 | 0.064 | 0.139 | 0.239 | 0.121 | 0 | 63
2003-06-23 12:30 | -1.6175 | 392.387 | 92.988 | 32.135 | 0.2689 | 5.7816 | 350.958 | 20.4724 | 0.35191 | 20.5829 | 0.34834 | 21.6257 | 0.34854 | 2.7079 | 77.5642 | 2.3954 | 1188.48 | 902.478 | 594.063 | 552.098 | 74.6021 | 95.5259 | 11.3677 | 12.2074 | 13.6992 | 20.3713 | 27.1662 | 11.9899 | 14.4667 | 19.6835 | 26.4422 | 41.8832 | -999 | -999 | -999 | -999 | -999 | 20.511 | 19.0985 | -999 | -999 | -999 | 0.066 | 0.139 | 0.238 | 0.121 | 0 | 63
2003-06-23 13:00 | -1.1893 | 223.252 | 46.999 | 38.459 | 0.3278 | 5.5162 | 351.074 | 20.3261 | 0.33766 | 20.3592 | 0.33541 | 21.1632 | 0.34052 | 2.6379 | 77.0675 | 2.335 | 741.996 | 500.477 | 361.457 | 341.807 | 43.0901 | 95.5028 | 11.4144 | 12.4619 | 14.1326 | 20.2709 | 24.3067 | 12.1299 | 14.969 | 20.0824 | 25.6094 | 34.2977 | -999 | -999 | -999 | -999 | -999 | 18.2095 | 21.8946 | -999 | -999 | -999 | 0.066 | 0.139 | 0.238 | 0.121 | 0 | 63
2003-06-23 13:30 | -1.5825 | 112.691 | 98.357 | 127.388 | 0.5639 | 5.2256 | 351.232 | 20.0331 | 0.32678 | 19.9949 | 0.328 | 20.5765 | 0.34271 | 1801480 | 124.183 | 1801480 | 421.388 | 297.189 | 205.267 | 190.373 | 23.9502 | 95.4915 | 11.4532 | 12.7056 | 14.3892 | 19.1102 | 22.3485 | 12.2751 | 15.3302 | 19.2817 | 22.3087 | 26.7095 | -999 | -999 | -999 | -999 | -999 | 12.4658 | 22.6053 | -999 | -999 | -999 | 0.064 | 0.138 | 0.238 | 0.121 | 0 | 63
2003-06-23 14:00 | -1.2143 | 200.595 | 133.254 | 61.027 | 0.2371 | 4.3206 | 352.74 | 19.9354 | 0.28084 | 19.9215 | 0.28023 | 20.4972 | 0.29252 | 4.1662 | 84.809 | 3.5658 | 636.134 | 458.365 | 322.406 | 294.505 | 38.58 | 95.4886 | 11.4671 | 12.8514 | 14.4144 | 18.6695 | 22.387 | 12.387 | 15.4021 | 18.7045 | 22.1507 | 27.7141 | -999 | -999 | -999 | -999 | -999 | 9.6918 | 20.8849 | -999 | -999 | -999 | 0.062 | 0.137 | 0.238 | 0.121 | 0 | 63.017
2003-06-23 14:30 | -0.3067 | 378.441 | 206.101 | 51.996 | 0.4174 | 4.4083 | 351.527 | 20.6732 | 0.27542 | 20.7183 | 0.27418 | 21.5254 | 0.2827 | 2.8896 | 129.179 | 2.4446 | 1096.1 | 768.83 | 572.19 | 525.821 | 72.2905 | 95.4406 | 11.4747 | 12.9102 | 14.3653 | 18.7825 | 25.7247 | 12.4644 | 15.3542 | 18.6919 | 23.7639 | 35.5081 | -999 | -999 | -999 | -999 | -999 | 9.6781 | 19.4304 | -999 | -999 | -999 | 0.061 | 0.137 | 0.238 | 0.121 | 0 | 63
2003-06-23 15:00 | -1.9548 | 463.166 | 190.434 | 55.562 | 0.4326 | 4.6703 | 351.169 | 21.2855 | 0.27943 | 21.5312 | 0.27565 | 22.8559 | 0.27637 | 3.3442 | 217.061 | 2.7462 | 1357.05 | 968.919 | 699.282 | 660.258 | 89.2205 | 95.4115 | 11.4979 | 12.9215 | 14.4564 | 21.1711 | 28.5658 | 12.5218 | 15.3868 | 20.6742 | 29.2669 | 43.036 | -999 | -999 | -999 | -999 | -999 | 16.6925 | 19.9572 | -999 | -999 | -999 | 0.061 | 0.136 | 0.238 | 0.121 | 0 | 63
2003-06-23 15:30 | -1.8201 | 378.999 | 210.213 | 43.69 | 0.6278 | 4.6657 | -999 | 21.2617 | 0.27931 | 21.3951 | 0.27628 | 22.3925 | 0.28098 | 2.8617 | 167.513 | 2.4487 | 1177.46 | 675.423 | 597.184 | 569.879 | 75.7784 | 95.3745 | 11.5904 | 13.0578 | 14.8478 | 21.585 | 26.7555 | 12.6654 | 15.8103 | 21.6274 | 28.6595 | 38.4064 | -999 | -999 | -999 | -999 | -999 | 17.8076 | 23.7274 | -999 | -999 | -999 | 0.061 | 0.136 | 0.238 | 0.121 | 0 | 63
2003-06-23 16:00 | -1.585 | 430.985 | 249.441 | 54.059 | 0.7531 | 4.695 | -999 | 21.9802 | 0.27019 | 22.2817 | 0.2645 | 23.4279 | 0.26856 | 4.795 | 166.797 | 4.0717 | 1302.02 | 715.707 | 662.21 | 639.295 | 86.1548 | 95.3609 | 11.6373 | 13.2032 | 15.1363 | 22.1538 | 28.8371 | 12.7559 | 16.2175 | 22.4499 | 30.0964 | 39.8307 | -999 | -999 | -999 | -999 | -999 | 17.2582 | 26.0204 | -999 | -999 | -999 | 0.061 | 0.135 | 0.237 | 0.121 | 0 | 63
2003-06-23 16:30 | -2.2369 | 418.026 | 221.21 | 62.98 | 0.5661 | 4.2533 | -999 | 21.5146 | 0.25564 | 21.7856 | 0.25038 | 22.8129 | 0.25628 | 5.5312 | 171.281 | 4.6758 | 1289.26 | 669.786 | 659.29 | 636.723 | 86.8193 | 95.3317 | 11.7051 | 13.3899 | 15.4109 | 22.178 | 27.5303 | 12.8883 | 16.6426 | 22.9731 | 29.5748 | 36.8111 | -999 | -999 | -999 | -999 | -999 | 15.7457 | 27.959 | -999 | -999 | -999 | 0.061 | 0.135 | 0.237 | 0.121 | 0 | 63
2003-06-23 17:00 | -1.0801 | 394.697 | 161.095 | 47.819 | 0.499 | 4.1451 | -999 | 21.9637 | 0.24363 | 22.2669 | 0.23796 | 23.354 | 0.24449 | 3.9258 | 172.472 | 3.3125 | 1238.05 | 437.641 | 634.275 | 616.584 | 84.8081 | 95.2978 | 11.7439 | 13.5249 | 15.5309 | 21.9665 | 27.6059 | 12.9955 | 16.974 | 23.1263 | 29.0726 | 35.6867 | -999 | -999 | -999 | -999 | -999 | 13.9613 | 29.0275 | -999 | -999 | -999 | 0.062 | 0.135 | 0.237 | 0.121 | 0 | 63
2003-06-23 17:30 | -1.085 | 381.257 | 190.084 | 34.343 | 0.7405 | 4.137 | -999 | 22.2022 | 0.24014 | 22.4147 | 0.23536 | 23.4976 | 0.24156 | 4.6254 | 136.345 | 4.0458 | 1209.15 | 305.195 | 622.762 | 603.269 | 84.1688 | 95.2738 | 11.8193 | 13.6501 | 15.5535 | 20.9988 | 26.0487 | 13.1238 | 17.229 | 23.084 | 28.5405 | 33.7028 | -999 | -999 | -999 | -999 | -999 | 11.472 | 29.1577 | -999 | -999 | -999 | 0.063 | 0.136 | 0.237 | 0.121 | 0 | 63
2003-06-23 18:00 | -0.7178 | 345.644 | 172.347 | 40.425 | 0.7911 | 4.1303 | -999 | 22.2021 | 0.23996 | 22.3833 | 0.23561 | 23.3697 | 0.24221 | 6.1417 | 168.937 | 5.1529 | 1120.99 | 208.304 | 579.65 | 560.428 | 80.1108 | 95.2565 | 11.8833 | 13.7293 | 15.4735 | 20.1099 | 25.2097 | 13.2574 | 17.4159 | 23.1365 | 28.3481 | 33.7145 | -999 | -999 | -999 | -999 | -999 | 9.0591 | 28.8097 | -999 | -999 | -999 | 0.063 | 0.136 | 0.237 | 0.121 | 0 | 63
2003-06-23 18:30 | -1.7242 | 308.577 | 178.281 | 39.389 | 0.9025 | 4.1568 | -999 | 22.0392 | 0.24209 | 22.1751 | 0.23834 | 23.0927 | 0.24547 | 6.205 | 169.332 | 5.2542 | 1029.65 | 450.778 | 536.496 | 516.765 | 75.8158 | 95.2388 | 11.9365 | 13.7678 | 15.3311 | 19.156 | 24.4047 | 13.3907 | 17.5344 | 21.6441 | 23.9383 | 25.6204 | -999 | -999 | -999 | -999 | -999 | 7.0682 | 28.2992 | -999 | -999 | -999 | 0.064 | 0.136 | 0.237 | 0.121 | 0 | 63
2003-06-23 19:00 | -0.6589 | 249.373 | 163.139 | 27.922 | 1.0911 | 4.6639 | -999 | 21.587 | 0.27335 | 21.652 | 0.27021 | 22.4932 | 0.27658 | 7.5804 | 164.322 | 6.4442 | 895.625 | 676.458 | 469.7 | 454.867 | 67.7786 | 95.2432 | 11.9869 | 13.7677 | 15.1571 | 18.4166 | 25.938 | 13.5086 | 17.3656 | 19.9413 | 21.4958 | 23.0568 | -999 | -999 | -999 | -999 | -999 | 5.3572 | 27.2541 | -999 | -999 | -999 | 0.066 | 0.136 | 0.236 | 0.121 | 0 | 63
2003-06-23 19:30 | 0.2357 | 203.585 | 124.05 | 20.481 | 1.0946 | 4.9161 | 351.478 | 20.3333 | 0.30478 | 20.3351 | 0.29953 | 21.0348 | 0.30931 | 8.7242 | 162.327 | 7.4212 | 750.251 | 467.38 | 394.866 | 391.071 | 58.1137 | 95.2528 | 12.0444 | 13.7524 | 15.0068 | 18.3049 | 24.4863 | 13.6155 | 17.0303 | 18.9153 | 20.1035 | 21.5573 | -999 | -999 | -999 | -999 | -999 | 4.9443 | 23.8933 | -999 | -999 | -999 | 0.068 | 0.137 | 0.236 | 0.121 | 0 | 63
2003-06-23 20:00 | -0.9248 | 157.345 | 46.491 | 15.09 | 1.0674 | 5.0128 | 351.435 | 18.7552 | 0.33894 | 18.7291 | 0.3367 | 19.3267 | 0.34569 | 9.4938 | 160.873 | 8.0458 | 626.722 | 361.476 | 333.755 | 334.877 | 50.2588 | 95.2562 | 12.0863 | 13.7052 | 14.8609 | 17.7215 | 21.7814 | 13.6864 | 16.6718 | 18.2539 | 19.0696 | 19.4936 | -999 | -999 | -999 | -999 | -999 | 3.7799 | 20.4101 | -999 | -999 | -999 | 0.068 | 0.137 | 0.236 | 0.121 | 0 | 63
2003-06-23 20:30 | -0.3713 | 67.662 | 42.218 | 15.214 | 0.9083 | 5.1343 | 351.78 | 17.7918 | 0.36739 | 17.7079 | 0.36793 | 18.1547 | 0.37861 | 9.0829 | 166.669 | 7.7287 | 388.057 | 186.816 | 196.874 | 197.78 | 29.9496 | 95.2383 | 12.0888 | 13.641 | 14.6716 | 16.8898 | 19.4143 | 13.7053 | 16.3336 | 17.6565 | 17.9504 | 17.564 | -999 | -999 | -999 | -999 | -999 | 2.0372 | 17.1886 | -999 | -999 | -999 | 0.069 | 0.137 | 0.236 | 0.121 | 0 | 63
2003-06-23 21:00 | -0.3766 | 74.66 | 16.423 | 14.332 | 0.7151 | 5.2633 | 351.049 | 17.6682 | 0.38121 | 17.5823 | 0.38192 | 18.0013 | 0.39331 | 8.3921 | 162.636 | 7.1925 | 401.656 | 173.678 | 221.716 | 216.637 | 34.7049 | 95.2328 | 12.0857 | 13.5587 | 14.4452 | 16.3391 | 19.1196 | 13.6785 | 15.9971 | 17.0075 | 17.4647 | 17.567 | -999 | -999 | -999 | -999 | -999 | 1.0103 | 14.0572 | -999 | -999 | -999 | 0.069 | 0.137 | 0.236 | 0.121 | 0 | 63
2003-06-23 21:30 | -0.3576 | 36.643 | -10.273 | 14.715 | 0.8734 | 5.1876 | 350.907 | 17.9226 | 0.36957 | 17.8083 | 0.37099 | 18.2227 | 0.38292 | 6.7383 | 156.567 | 5.7075 | 301.576 | 152.853 | 172.297 | 163.031 | 26.7671 | 95.2415 | 12.0981 | 13.4717 | 14.2439 | 15.9368 | 18.139 | 13.6449 | 15.6902 | 16.5309 | 16.7386 | 16.5463 | -999 | -999 | -999 | -999 | -999 | 0.58793 | 11.5635 | -999 | -999 | -999 | 0.07 | 0.137 | 0.236 | 0.121 | 0 | 63
2003-06-23 22:00 | 0.2953 | -5.211 | -22.888 | 7.489 | 0.8146 | 5.1593 | 351.503 | 17.6084 | 0.3735 | 17.4627 | 0.37593 | 17.7577 | 0.39028 | 7.1312 | 167.261 | 5.9808 | 180.791 | 100.737 | 97.2835 | 90.5502 | 13.5993 | 95.2473 | 12.1129 | 13.4084 | 14.0773 | 15.5174 | 16.898 | 13.6216 | 15.4234 | 15.9304 | 15.9939 | 15.6432 | -999 | -999 | -999 | -999 | -999 | 0.10226 | 9.6342 | -999 | -999 | -999 | 0.07 | 0.137 | 0.236 | 0.121 | 0 | 63
2003-06-23 22:30 | 0.5066 | -17.613 | -29.048 | 12.347 | 0.6494 | 5.2676 | 352.13 | 17.1722 | 0.39086 | 17.0025 | 0.3941 | 17.2201 | 0.40963 | 6.9688 | 170.012 | 5.8021 | 97.0793 | 60.2044 | 47.6275 | 43.9537 | 5.8423 | 95.269 | 12.1179 | 13.3393 | 13.908 | 15.1253 | 16.2526 | 13.5828 | 15.1483 | 15.4483 | 15.5273 | 15.472 | -999 | -999 | -999 | -999 | -999 | -0.42654 | 7.911 | -999 | -999 | -999 | 0.071 | 0.138 | 0.236 | 0.121 | 0 | 63
2003-06-23 23:00 | 0.362 | -27.012 | -15.366 | 1.064 | 0.3668 | 5.3571 | 352.615 | 16.7944 | 0.40685 | 16.6225 | 0.41045 | 16.8266 | 0.42603 | 5.5425 | 183.864 | 4.4808 | 45.1945 | 27.5121 | 21.6737 | 19.1743 | 2.355 | 95.3308 | 12.1105 | 13.2483 | 13.7417 | 14.8589 | 15.6509 | 13.5273 | 14.8835 | 15.0788 | 15.1707 | 14.9648 | -999 | -999 | -999 | -999 | -999 | -0.55845 | 6.4737 | -999 | -999 | -999 | 0.071 | 0.138 | 0.236 | 0.121 | 0 | 63
2003-06-23 23:30 | 0.6548 | -29.648 | -21.496 | 2.986 | 0.2688 | 5.2989 | 353.357 | 16.6382 | 0.40664 | 16.4291 | 0.41173 | 16.548 | 0.43011 | 3.245 | 176.636 | 2.5829 | 24.8448 | 15.5064 | 13.6106 | 10.7648 | 1.4305 | 95.3531 | 12.1118 | 13.177 | 13.589 | 14.5245 | 14.6399 | 13.4722 | 14.6501 | 14.73 | 14.6628 | 13.8325 | -999 | -999 | -999 | -999 | -999 | -0.93893 | 5.3148 | -999 | -999 | -999 | 0.072 | 0.138 | 0.236 | 0.121 | 0 | 63
2003-06-24 | 0.2085 | -32.305 | -9.406 | 0.258 | 0.1611 | 5.1838 | 354.258 | 16.4844 | 0.40201 | 16.2247 | 0.40848 | 16.2199 | 0.43073 | 2.6871 | 164.503 | 2.1688 | 11.9466 | 7.4832 | 6.4226 | 3.2262 | -0.0063762 | 95.3515 | 12.1092 | 13.0944 | 13.4331 | 14.1453 | 13.4702 | 13.4041 | 14.4261 | 14.3498 | 14.0331 | 12.6022 | -999 | -999 | -999 | -999 | -999 | -1.4632 | 4.2421 | -999 | -999 | -999 | 0.073 | 0.138 | 0.236 | 0.121 | 0 | 63
2003-06-24 00:30 | 0.6741 | -44.154 | -9.09 | -3.309 | 0.1605 | 5.291 | 355.243 | 15.617 | 0.43303 | 15.3006 | 0.44132 | 15.2165 | 0.46453 | 2.3058 | 191.992 | 1.5917 | 6.647 | 4.5724 | 2.5128 | -1.437 | -1.4261 | 95.3389 | 12.111 | 13.0225 | 13.2918 | 13.6039 | 11.1114 | 13.3534 | 14.2187 | 13.8978 | 12.9698 | 9.4553 | -999 | -999 | -999 | -999 | -999 | -2.2333 | 3.1646 | -999 | -999 | -999 | 0.074 | 0.139 | 0.236 | 0.121 | 0 | 63
2003-06-24 01:00 | 1.8725 | -47.491 | -24.815 | -3.055 | 0.174 | 5.265 | 356.556 | 14.9848 | 0.44848 | 14.3536 | 0.46714 | 13.9156 | 0.49996 | 2.3583 | 193.707 | 1.4654 | 4.2854 | 3.0303 | 1.5867 | -2.4979 | -1.5725 | 95.3432 | 12.1204 | 12.9591 | 13.1108 | 12.6086 | 8.1605 | 13.2981 | 13.9978 | 13.2098 | 11.608 | 6.6586 | -999 | -999 | -999 | -999 | -999 | -4.2685 | 1.8556 | -999 | -999 | -999 | 0.074 | 0.139 | 0.236 | 0.121 | 0 | 63
2003-06-24 01:30 | 1.1023 | -35.877 | -39.24 | 3.01 | 0.3394 | 5.2754 | 357.246 | 14.64 | 0.45976 | 13.9566 | 0.48012 | 13.1773 | 0.52299 | 1.8513 | 189.028 | 1.2271 | 2.4357 | 1.7763 | 0.95924 | -2.4982 | -1.2974 | 95.3228 | 12.0836 | 12.8432 | 12.8456 | 11.7768 | 7.4279 | 13.2096 | 13.708 | 12.5379 | 10.8323 | 6.5126 | -999 | -999 | -999 | -999 | -999 | -5.8403 | 0.19802 | -999 | -999 | -999 | 0.074 | 0.139 | 0.236 | 0.121 | 0 | 63
2003-06-24 02:00 | 0.5413 | -44.003 | -35.758 | 2.073 | 0.3262 | 5.4294 | 354.855 | 14.9033 | 0.46473 | 14.568 | 0.47449 | 14.3988 | 0.50043 | 2.4183 | 176.168 | 1.8237 | 2.0053 | 1.2974 | 0.76941 | -1.9528 | -0.37034 | 95.3125 | 12.0179 | 12.6883 | 12.5556 | 11.7 | 10.0383 | 13.0914 | 13.3879 | 12.2146 | 11.2123 | 8.9682 | -999 | -999 | -999 | -999 | -999 | -5.529 | -1.3052 | -999 | -999 | -999 | 0.074 | 0.139 | 0.236 | 0.121 | 0 | 63
2003-06-24 02:30 | 0.5611 | -57.728 | -32.06 | -0.614 | 0.2928 | 5.3842 | 354.691 | 14.7756 | 0.46468 | 14.4652 | 0.4732 | 14.397 | 0.49584 | 2.7896 | 176.742 | 2.1383 | 2.5436 | 1.7615 | 1.0173 | -2.8413 | -0.9246 | 95.3383 | 11.9996 | 12.5659 | 12.3726 | 11.7661 | 10.1166 | 13.0113 | 13.151 | 12.1224 | 11.1028 | 8.102 | -999 | -999 | -999 | -999 | -999 | -4.5445 | -2.1088 | -999 | -999 | -999 | 0.074 | 0.139 | 0.236 | 0.121 | 0 | 63
2003-06-24 03:00 | 0.1437 | -55.848 | -18.686 | 0.937 | 0.2404 | 5.4638 | 355.41 | 13.9174 | 0.49653 | 13.5526 | 0.50737 | 13.3875 | 0.53277 | 3.0904 | 164.726 | 2.4842 | 4.0492 | 2.8212 | 1.676 | -2.3026 | -1.1442 | 95.3326 | 11.9956 | 12.4665 | 12.2416 | 11.5361 | 9.4841 | 12.9365 | 12.9683 | 11.8551 | 10.6314 | 7.3181 | -999 | -999 | -999 | -999 | -999 | -4.6213 | -2.692 | -999 | -999 | -999 | 0.075 | 0.139 | 0.236 | 0.121 | 0 | 63
2003-06-24 03:30 | 0.0928 | -41.194 | -4.451 | 0.024 | 0.0743 | 5.3479 | 355.759 | 13.3866 | 0.50321 | 13.0649 | 0.51359 | 12.9416 | 0.53854 | 2.2713 | 161.036 | 1.7596 | 7.435 | 4.9675 | 3.1771 | -0.48086 | -0.79882 | 95.3331 | 11.9619 | 12.3693 | 12.1066 | 11.4063 | 9.0072 | 12.8476 | 12.784 | 11.655 | 10.5582 | 7.6202 | -999 | -999 | -999 | -999 | -999 | -4.5628 | -3.3722 | -999 | -999 | -999 | 0.075 | 0.139 | 0.236 | 0.121 | 0 | 63
2003-06-24 04:00 | 0.4154 | -21.672 | -6.052 | 1.038 | 0.1181 | 5.1431 | 356.257 | 13.2808 | 0.48967 | 12.9029 | 0.50291 | 12.642 | 0.53352 | 1.6229 | 158.578 | 1.2654 | 12.1168 | 8.1238 | 6.5833 | 3.2591 | -0.1407 | 95.3436 | 11.931 | 12.2747 | 11.9778 | 11.1584 | 7.905 | 12.7589 | 12.6154 | 11.4654 | 10.2875 | 7.3392 | -999 | -999 | -999 | -999 | -999 | -4.6785 | -3.8809 | -999 | -999 | -999 | 0.074 | 0.139 | 0.236 | 0.121 | 0 | 63
2003-06-24 04:30 | 0.7381 | -13.452 | -26.871 | 10.938 | 0.2927 | 4.8174 | 356.813 | 13.5272 | 0.45447 | 13.1302 | 0.46749 | 12.7129 | 0.50691 | 1.6925 | 146.512 | 1.3225 | 19.2842 | 11.6242 | 10.2433 | 7.3605 | 1.2162 | 95.3485 | 11.8824 | 12.1689 | 11.8376 | 11.097 | 8.858 | 12.6604 | 12.4467 | 11.3363 | 10.4872 | 8.7064 | -999 | -999 | -999 | -999 | -999 | -4.5412 | -4.1696 | -999 | -999 | -999 | 0.075 | 0.139 | 0.236 | 0.12 | 0 | 63
2003-06-24 05:00 | -2.0227 | -12.633 | -24.799 | 0.444 | 0.3753 | 4.6444 | 356.769 | 13.4739 | 0.43963 | 13.1975 | 0.44983 | 13.1714 | 0.47522 | 2.525 | 158.563 | 1.9883 | 21.8067 | 12.4481 | 8.8217 | 7.2645 | 0.5225 | 95.3663 | 11.8409 | 12.0758 | 11.7339 | 11.3045 | 10.0517 | 12.5706 | 12.3126 | 11.3677 | 10.9279 | 10.1868 | -999 | -999 | -999 | -999 | -999 | -3.6703 | -4.1368 | -999 | -999 | -999 | 0.075 | 0.139 | 0.236 | 0.12 | 0 | 63
2003-06-24 05:30 | -1.3602 | -4.702 | -20.519 | 21.365 | 0.402 | 4.9582 | 360.649 | 13.598 | 0.43953 | 13.3705 | 0.44888 | 13.4641 | 0.47235 | 3.4729 | 162.678 | 2.9117 | 39.7797 | 24.431 | 19.7213 | 15.5162 | 2.6585 | 95.3566 | 11.8151 | 11.9991 | 11.6808 | 11.6007 | 10.83 | 12.497 | 12.2225 | 11.5023 | 11.2055 | 10.3265 | -999 | -999 | -999 | -999 | -999 | -2.7111 | -3.8083 | -999 | -999 | -999 | 0.074 | 0.139 | 0.236 | 0.12 | 0 | 64.6597
2003-06-24 06:00 | -0.1383 | 10.348 | -11.435 | 19.451 | 0.4945 | 4.7231 | 356.073 | 13.7372 | 0.43616 | 13.5542 | 0.44367 | 13.7399 | 0.46431 | 3.2621 | 168.609 | 2.6808 | 91.7871 | 53.2527 | 50.9283 | 40.2608 | 7.7745 | 95.346 | 11.7842 | 11.936 | 11.6577 | 11.8283 | 12.5631 | 12.4168 | 12.1602 | 11.6007 | 11.4776 | 11.1411 | -999 | -999 | -999 | -999 | -999 | -1.907 | -3.2794 | -999 | -999 | -999 | 0.074 | 0.138 | 0.236 | 0.12 | 0 | 63.2677
2003-06-24 06:30 | -0.1467 | 23.687 | 13.71 | 28.758 | 0.5715 | 4.6541 | 355.047 | 13.5671 | 0.43847 | 13.4118 | 0.44446 | 13.6476 | 0.4616 | 4.3812 | 166.333 | 3.6237 | 138.455 | 90.1304 | 70.297 | 60.9508 | 10.079 | 95.3423 | 11.7544 | 11.8925 | 11.6602 | 11.9471 | 12.9102 | 12.3571 | 12.1307 | 11.6379 | 11.6052 | 11.9695 | -999 | -999 | -999 | -999 | -999 | -1.3999 | -2.7343 | -999 | -999 | -999 | 0.073 | 0.138 | 0.236 | 0.12 | 0 | 63
2003-06-24 07:00 | -1.3476 | 81.955 | 17.292 | 25.829 | 0.5243 | 4.576 | 353.742 | 14.0552 | 0.41996 | 13.9731 | 0.42376 | 14.3944 | 0.43701 | 4.4942 | 163.607 | 3.8317 | 284.606 | 194.953 | 155.498 | 133.119 | 23.4717 | 95.3524 | 11.7133 | 11.8387 | 11.6554 | 12.3229 | 15.689 | 12.2741 | 12.0853 | 11.7951 | 12.4953 | 15.0637 | -999 | -999 | -999 | -999 | -999 | -0.58271 | -2.2785 | -999 | -999 | -999 | 0.072 | 0.138 | 0.236 | 0.12 | 0 | 63
2003-06-24 07:30 | -1.8677 | 72.081 | 43.379 | 42.943 | 0.6272 | 4.5146 | 353.39 | 14.5502 | 0.40047 | 14.4595 | 0.40423 | 14.8392 | 0.41829 | 4.4392 | 164.664 | 3.7388 | 257.492 | 168.324 | 132.8 | 117.615 | 19.2679 | 95.3514 | 11.6932 | 11.8177 | 11.7163 | 12.7169 | 15.4404 | 12.236 | 12.1064 | 12.1538 | 13.0691 | 15.9603 | -999 | -999 | -999 | -999 | -999 | 0.56903 | -1.3722 | -999 | -999 | -999 | 0.072 | 0.137 | 0.236 | 0.12 | 0 | 63
2003-06-24 08:00 | -2.3412 | 122.751 | 83.008 | 45.578 | 0.6818 | 4.1938 | 353.331 | 14.9947 | 0.36317 | 14.9386 | 0.36595 | 15.415 | 0.379 | 4.7258 | 163.174 | 4.02 | 393.396 | 250.266 | 206.207 | 180.593 | 28.9013 | 95.3542 | 11.6506 | 11.7929 | 11.7737 | 13.0524 | 16.9068 | 12.1727 | 12.1382 | 12.4447 | 13.9544 | 18.9624 | -999 | -999 | -999 | -999 | -999 | 1.2769 | -0.24455 | -999 | -999 | -999 | 0.072 | 0.137 | 0.236 | 0.12 | 0 | 63
2003-06-24 08:30 | -1.1748 | 173.468 | 48.195 | 29.638 | 0.721 | 3.9279 | 352.98 | 15.7693 | 0.32651 | 15.7631 | 0.32516 | 16.3557 | 0.33774 | 5.7763 | 165.433 | 4.8758 | 571.394 | 397.507 | 291.97 | 261.706 | 41.9949 | 95.3412 | 11.6159 | 11.7781 | 11.8493 | 13.6138 | 18.2878 | 12.1205 | 12.2023 | 12.875 | 15.1444 | 22.064 | -999 | -999 | -999 | -999 | -999 | 2.6031 | 1.0628 | -999 | -999 | -999 | 0.071 | 0.137 | 0.235 | 0.12 | 0 | 63
2003-06-24 09:00 | -2.0158 | 123.613 | 81.178 | 33.171 | 0.6494 | 3.8205 | 353.418 | 15.2618 | 0.32689 | 15.1962 | 0.32629 | 15.6386 | 0.33879 | 6.3704 | 164.279 | 5.455 | 443.332 | 298.309 | 215.337 | 202.257 | 28.9235 | 95.3283 | 11.6312 | 11.8288 | 12.0035 | 13.6161 | 16.6944 | 12.1318 | 12.3529 | 13.0835 | 14.7901 | 18.9177 | -999 | -999 | -999 | -999 | -999 | 2.6374 | 2.54 | -999 | -999 | -999 | 0.07 | 0.136 | 0.235 | 0.12 | 0 | 63
2003-06-24 09:30 | -1.8782 | 197.544 | 169.033 | 50.68 | 0.7043 | 4.0849 | 352.409 | 15.5358 | 0.34128 | 15.5261 | 0.34257 | 16.0921 | 0.3538 | 5.6375 | 159.703 | 4.78 | 657.95 | 418.483 | 324.422 | 297.17 | 45.1803 | 95.3221 | 11.5905 | 11.8334 | 12.0583 | 13.8785 | 18.5259 | 12.0971 | 12.4382 | 13.2224 | 15.4344 | 22.4742 | -999 | -999 | -999 | -999 | -999 | 2.7881 | 3.2889 | -999 | -999 | -999 | 0.069 | 0.136 | 0.235 | 0.12 | 0 | 63
2003-06-24 10:00 | -2.2688 | 349.346 | 179.141 | 47.021 | 0.7131 | 4.1955 | 352.131 | 16.6734 | 0.32782 | 16.814 | 0.32383 | 17.7312 | 0.33009 | 5.7496 | 172.758 | 4.7988 | 1036.66 | 652.628 | 524.296 | 476.168 | 73.6699 | 95.3234 | 11.5302 | 11.8123 | 12.1172 | 15.2797 | 22.747 | 12.0291 | 12.4828 | 13.8133 | 18.5049 | 32.8743 | -999 | -999 | -999 | -999 | -999 | 6.2586 | 4.129 | -999 | -999 | -999 | 0.067 | 0.135 | 0.235 | 0.12 | 0 | 63
2003-06-24 10:30 | -1.8617 | 353.939 | 337.599 | 63.797 | 0.9024 | 4.1608 | 352.172 | 16.8138 | 0.3228 | 16.9366 | 0.31821 | 17.7956 | 0.32708 | 5.6837 | 185.012 | 4.6071 | 1050.65 | 714.845 | 531.956 | 485.392 | 71.5038 | 95.3136 | 11.5413 | 11.8745 | 12.3703 | 15.9284 | 21.6287 | 12.053 | 12.6921 | 14.5725 | 19.233 | 31.1659 | -999 | -999 | -999 | -999 | -999 | 9.1575 | 5.8773 | -999 | -999 | -999 | 0.067 | 0.135 | 0.235 | 0.12 | 0 | 63
2003-06-24 11:00 | -1.5499 | 447.397 | 131.302 | 22.04 | 0.6573 | 4.1071 | 352.219 | 17.563 | 0.30654 | 17.7922 | 0.30004 | 18.9736 | 0.30487 | 5.7925 | 194.252 | 4.5121 | 1271.65 | 714.261 | 648.918 | 593.019 | 86.3054 | 95.3045 | 11.5132 | 11.931 | 12.6051 | 17.2478 | 24.82 | 12.0334 | 12.9164 | 15.7642 | 22.0256 | 36.3106 | -999 | -999 | -999 | -999 | -999 | 11.6088 | 7.7924 | -999 | -999 | -999 | 0.066 | 0.134 | 0.235 | 0.12 | 0 | 63
2003-06-24 11:30 | -1.832 | 245.359 | 250.577 | 50.066 | 0.7768 | 4.2932 | 352.408 | 17.1821 | 0.3236 | 17.2448 | 0.31923 | 18.0418 | 0.32799 | 4.8879 | 192.622 | 3.9475 | 827.15 | 587.554 | 394.207 | 374.466 | 50.8567 | 95.311 | 11.5611 | 12.0723 | 12.9843 | 17.4784 | 21.3624 | 12.1163 | 13.3167 | 16.2718 | 20.3644 | 28.4741 | -999 | -999 | -999 | -999 | -999 | 12.6513 | 10.5108 | -999 | -999 | -999 | 0.065 | 0.133 | 0.235 | 0.12 | 0 | 63
2003-06-24 12:00 | -1.257 | 463.677 | 110.627 | 22.035 | 0.7085 | 4.0562 | 352.375 | 17.7611 | 0.30066 | 17.9737 | 0.29638 | 19.0786 | 0.30019 | 5.6808 | 191.705 | 4.4967 | 1336.03 | 1052.84 | 670.67 | 626.734 | 87.459 | 95.3151 | 11.5236 | 12.176 | 13.1903 | 18.1327 | 25.2527 | 12.1174 | 13.5697 | 16.5461 | 22.2446 | 37.8447 | -999 | -999 | -999 | -999 | -999 | 12.9142 | 11.9299 | -999 | -999 | -999 | 0.065 | 0.133 | 0.235 | 0.12 | 0 | 63
2003-06-24 12:30 | -1.2462 | 251.914 | 135.706 | 39.262 | 0.7348 | 4.1041 | 352.943 | 16.8001 | 0.31783 | 16.8843 | 0.31179 | 17.6935 | 0.32133 | 5.4704 | 195.876 | 4.1542 | 812.199 | 568.687 | 393.767 | 374.59 | 49.421 | 95.3126 | 11.5623 | 12.325 | 13.5128 | 18.383 | 21.1632 | 12.2138 | 13.8845 | 17.1364 | 21.5599 | 29.1354 | -999 | -999 | -999 | -999 | -999 | 14.1446 | 13.8391 | -999 | -999 | -999 | 0.066 | 0.133 | 0.235 | 0.12 | 0 | 63
2003-06-24 13:00 | -1.2241 | 247.974 | 73.402 | 29.343 | 0.6781 | 4.2393 | 352.432 | 16.8068 | 0.32608 | 16.905 | 0.32236 | 17.7552 | 0.3293 | 5.2208 | 197.408 | 3.9083 | 788.052 | 575.962 | 386.389 | 368.26 | 48.9229 | 95.3002 | 11.5615 | 12.4576 | 13.7063 | 18.1071 | 21.7254 | 12.2711 | 14.1246 | 17.1989 | 21.594 | 28.9224 | -999 | -999 | -999 | -999 | -999 | 11.1096 | 14.9926 | -999 | -999 | -999 | 0.071 | 0.134 | 0.235 | 0.12 | 0 | 63
2003-06-24 13:30 | -999 | 107.824 | -999 | -999 | 0.408 | 4.1458 | 353.309 | 16.791 | 0.31987 | 16.7727 | 0.31605 | 17.3316 | 0.32836 | 5.4058 | 178.825 | 4.4287 | 394.786 | 285.172 | 192.974 | 177.836 | 22.7039 | 95.3425 | 11.5756 | 12.5741 | 13.8237 | 17.7375 | 19.2937 | 12.3421 | 14.3038 | 17.114 | 19.7834 | 22.4959 | -999 | -999 | -999 | -999 | -999 | 9.3466 | 15.3389 | -999 | -999 | -999 | 0.072 | 0.133 | 0.235 | 0.12 | 0 | 63
2003-06-24 14:00 | -999 | 24.955 | -999 | 185.959 | 0.1696 | 7.8812 | 367.888 | 15.1999 | 0.43177 | 15.0332 | 0.43909 | 15.2728 | 0.46685 | 4.1783 | 134.954 | 3.5562 | 161.586 | 114.482 | 74.9522 | 60.8294 | 7.9597 | 95.3559 | 11.6371 | 12.7129 | 13.8709 | 16.476 | 13.9158 | 12.4576 | 14.421 | 16.2773 | 16.9112 | 15.0022 | -999 | -999 | -999 | -999 | -999 | 4.7209 | 14.6349 | -999 | -999 | -999 | 0.067 | 0.132 | 0.235 | 0.12 | 0 | 72.6874
2003-06-24 14:30 | -999 | 294.614 | 122.238 | 142.491 | 0.2594 | 13.0841 | 356.073 | 14.5077 | 0.53423 | 14.4047 | 0.55231 | 14.7776 | 0.59385 | 2.0488 | 172.348 | 1.8192 | 874.661 | 604.522 | 443.243 | 415.192 | 57.7954 | 95.3187 | 11.6344 | 12.7439 | 13.7043 | 16.5266 | 14.8541 | 12.5008 | 14.3277 | 15.9042 | 18.1382 | 21.1912 | -999 | -999 | -999 | -999 | -999 | 3.1458 | 12.5139 | -999 | -999 | -999 | 0.065 | 0.132 | 0.234 | 0.12 | 0 | 91.4948
2003-06-24 15:00 | -0.6334 | 579.623 | 164.27 | 105.118 | 0.4139 | 4.4826 | 356.22 | 17.4015 | 0.33169 | 17.6039 | 0.33634 | 18.6182 | 0.35573 | 2.63 | 218.886 | 2.3825 | 1633.03 | 1199.41 | 837.771 | 796.044 | 110.94 | 95.295 | 11.5481 | 12.6492 | 13.6084 | 19.8482 | 20.6557 | 12.4234 | 14.1922 | 18.4695 | 25.4368 | 34.5743 | -999 | -999 | -999 | -999 | -999 | 12.1439 | 12.281 | -999 | -999 | -999 | 0.063 | 0.131 | 0.234 | 0.12 | 0 | 63.6413
2003-06-24 15:30 | -1.1818 | 462.355 | 222.662 | 52.977 | 0.4779 | 4.1451 | 353.01 | 17.9892 | 0.30169 | 18.2596 | 0.29812 | 19.3883 | 0.30984 | 3.5546 | 234.542 | 3.0692 | 1361.24 | 747.174 | 692.983 | 662.823 | 89.8718 | 95.2828 | 11.5984 | 12.6983 | 14.0202 | 21.1287 | 22.4098 | 12.4771 | 14.6344 | 20.6803 | 27.0784 | 35.2034 | -999 | -999 | -999 | -999 | -999 | 17.4376 | 16.7176 | -999 | -999 | -999 | 0.062 | 0.131 | 0.234 | 0.12 | 0 | 63
2003-06-24 16:00 | -2.0517 | 516.889 | 239.322 | 69.396 | 0.5366 | 4.8751 | 351.387 | 18.0172 | 0.34797 | 18.4217 | 0.33915 | 19.6392 | 0.34475 | 4.3183 | 254.006 | 3.6612 | 1503.43 | 822.08 | 774.902 | 737.129 | 100.603 | 95.2733 | 11.6528 | 12.8574 | 14.4776 | 21.3993 | 23.7025 | 12.5566 | 15.2439 | 21.4281 | 28.3096 | 37.7656 | -999 | -999 | -999 | -999 | -999 | 17.5673 | 20.7598 | -999 | -999 | -999 | 0.063 | 0.131 | 0.234 | 0.12 | 0 | 63
2003-06-24 16:30 | -1.1748 | 490.445 | 168.9 | 71.603 | 0.329 | 5.847 | 349.969 | 17.6377 | 0.42442 | 18.0557 | 0.41517 | 19.2924 | 0.41017 | 4.6842 | 273.847 | 3.995 | 1458.49 | 748.129 | 746.885 | 712.007 | 97.1466 | 95.2661 | 11.7014 | 13.0624 | 14.8474 | 21.692 | 23.3593 | 12.6587 | 15.7809 | 22.3914 | 29.475 | 38.5374 | -999 | -999 | -999 | -999 | -999 | 16.8778 | 23.5782 | -999 | -999 | -999 | 0.063 | 0.131 | 0.234 | 0.12 | 0 | 63
2003-06-24 17:00 | -1.8472 | 392.047 | 139.288 | 40.316 | 0.3766 | 5.6383 | 350.673 | 17.6975 | 0.40694 | 18.0156 | 0.39969 | 19.0159 | 0.39941 | 3.9258 | 263.802 | 3.4188 | 1195.18 | 477.227 | 609.861 | 582.242 | 80.0279 | 95.2771 | 11.7513 | 13.2561 | 15.1046 | 21.2387 | 22.3739 | 12.7767 | 16.2721 | 22.3475 | 27.3237 | 32.9722 | -999 | -999 | -999 | -999 | -999 | 14.6769 | 25.868 | -999 | -999 | -999 | 0.064 | 0.131 | 0.234 | 0.12 | 0 | 63
2003-06-24 17:30 | -1.0066 | 353.521 | 94.123 | 17.732 | 0.3715 | 5.6462 | 350.72 | 17.6682 | 0.40841 | 17.9211 | 0.40251 | 18.9473 | 0.40084 | 4.065 | 289.94 | 3.4892 | 1079.15 | 476.913 | 560.964 | 525.033 | 73.5376 | 95.2682 | 11.7841 | 13.3913 | 15.1631 | 20.4052 | 22.0249 | 12.8855 | 16.5513 | 21.8666 | 26.6309 | 32.1395 | -999 | -999 | -999 | -999 | -999 | 11.579 | 26.1152 | -999 | -999 | -999 | 0.064 | 0.131 | 0.234 | 0.12 | 0 | 63
2003-06-24 18:00 | -0.3349 | 181.736 | 158.082 | 67.668 | 0.304 | 5.6127 | 350.368 | 17.8003 | 0.40133 | 17.9032 | 0.39931 | 18.6905 | 0.40281 | 3.0017 | 263.186 | 2.6258 | 649.07 | 318.658 | 327.294 | 310.011 | 42.9275 | 95.2508 | 11.8369 | 13.4965 | 15.1532 | 19.641 | 20.5205 | 13.0224 | 16.7103 | 21.3567 | 24.5602 | 27.6762 | -999 | -999 | -999 | -999 | -999 | 9.7324 | 25.6308 | -999 | -999 | -999 | 0.063 | 0.131 | 0.233 | 0.12 | 0 | 63
2003-06-24 18:30 | -2.3223 | 329.28 | 151.286 | 22.579 | 0.3793 | 5.1109 | 351.541 | 18.4542 | 0.35361 | 18.6514 | 0.34727 | 19.6334 | 0.34912 | 2.4892 | 262.875 | 2.2637 | 1049.35 | 480.681 | 554.853 | 523.846 | 76.4569 | 95.2368 | 11.8701 | 13.5433 | 15.0373 | 18.8647 | 22.6787 | 13.1167 | 16.6841 | 19.9949 | 22.3538 | 25.7446 | -999 | -999 | -999 | -999 | -999 | 7.4737 | 23.8698 | -999 | -999 | -999 | 0.063 | 0.131 | 0.233 | 0.12 | 0 | 63
2003-06-24 19:00 | -1.435 | 274.58 | 107.678 | 17.377 | 0.2664 | 5.2979 | 350.721 | 18.46 | 0.36611 | 18.644 | 0.362 | 19.7305 | 0.36102 | 3.2179 | 282.132 | 2.8008 | 943.009 | 612.634 | 498.365 | 468.827 | 68.9962 | 95.2342 | 11.9205 | 13.5487 | 14.9127 | 18.509 | 25.8488 | 13.2115 | 16.5053 | 19.2064 | 21.1154 | 23.6872 | -999 | -999 | -999 | -999 | -999 | 6.7021 | 22.7843 | -999 | -999 | -999 | 0.065 | 0.131 | 0.233 | 0.12 | 0 | 63
2003-06-24 19:30 | -1.1451 | 225.085 | 82.237 | 1.837 | 0.318 | 4.5542 | 351.66 | 18.7095 | 0.31298 | 18.8601 | 0.3081 | 19.9286 | 0.31159 | 2.0179 | 237.366 | 1.8058 | 814.421 | 617.705 | 430.318 | 411.026 | 59.2788 | 95.2547 | 11.9691 | 13.5346 | 14.8209 | 18.7366 | 26.5059 | 13.2912 | 16.2834 | 18.4153 | 20.0114 | 23.0162 | -999 | -999 | -999 | -999 | -999 | 6.939 | 21.0205 | -999 | -999 | -999 | 0.066 | 0.131 | 0.233 | 0.12 | 0 | 63
2003-06-24 20:00 | -1.0396 | 170.366 | 74.534 | 33.309 | 0.4055 | 4.0381 | 352.228 | 19.0265 | 0.27955 | 19.1585 | 0.27755 | 20.1002 | 0.28242 | 2.3425 | 215.409 | 1.9842 | 680.01 | 425.992 | 365.653 | 353.613 | 50.9906 | 95.2532 | 12.0227 | 13.5324 | 14.7677 | 18.2517 | 25.5836 | 13.3583 | 16.0534 | 18.0413 | 19.3406 | 20.6949 | -999 | -999 | -999 | -999 | -999 | 6.0343 | 18.934 | -999 | -999 | -999 | 0.068 | 0.131 | 0.233 | 0.12 | 0 | 63
2003-06-24 20:30 | -0.5915 | 135.08 | 44.607 | 16.91 | 0.5502 | 3.7284 | 352.627 | 18.8025 | 0.26496 | 18.8081 | 0.26416 | 19.5752 | 0.27239 | 3.5283 | 186.071 | 2.8754 | 571.864 | 270.585 | 313.172 | 300.052 | 45.3032 | 95.2576 | 12.0589 | 13.5278 | 14.669 | 17.3573 | 24.0277 | 13.3996 | 15.8552 | 17.6694 | 18.6822 | 19.7851 | -999 | -999 | -999 | -999 | -999 | 3.9303 | 16.667 | -999 | -999 | -999 | 0.069 | 0.131 | 0.233 | 0.12 | 0 | 63
2003-06-24 21:00 | -0.7342 | 70.618 | 31.094 | 19.473 | 0.7258 | 3.8508 | 352.64 | 18.2903 | 0.27874 | 18.2803 | 0.27776 | 18.8494 | 0.2883 | 4.3163 | 185.169 | 3.3992 | 392.326 | 179.604 | 213.25 | 203.305 | 30.4408 | 95.2723 | 12.0759 | 13.5018 | 14.5137 | 16.6878 | 20.8382 | 13.416 | 15.6585 | 17.2255 | 18.03 | 18.4137 | -999 | -999 | -999 | -999 | -999 | 2.4697 | 14.1395 | -999 | -999 | -999 | 0.07 | 0.132 | 0.233 | 0.12 | 0 | 63
2003-06-24 21:30 | -0.2457 | 46.561 | -7.139 | 14.219 | 0.5688 | 4.3336 | 352.124 | 17.1555 | 0.32581 | 17.0665 | 0.32398 | 17.5244 | 0.33625 | 6.0825 | 160.342 | 5.1529 | 315.577 | 171.901 | 180.729 | 168.601 | 26.6776 | 95.2862 | 12.1056 | 13.4584 | 14.3389 | 15.9792 | 17.9308 | 13.4222 | 15.4573 | 16.5789 | 16.7969 | 16.6529 | -999 | -999 | -999 | -999 | -999 | 0.99169 | 11.8595 | -999 | -999 | -999 | 0.071 | 0.132 | 0.233 | 0.12 | 0 | 63
2003-06-24 22:00 | -0.3177 | -9.286 | -19.465 | 6.753 | 0.588 | 4.5532 | 352.336 | 16.2312 | 0.36039 | 16.0903 | 0.36262 | 16.4113 | 0.37639 | 4.935 | 154.953 | 4.1492 | 174.728 | 94.3011 | 100.745 | 91.5378 | 14.0368 | 95.2985 | 12.113 | 13.4003 | 14.138 | 15.289 | 15.592 | 13.4085 | 15.2148 | 15.7985 | 15.519 | 14.0387 | -999 | -999 | -999 | -999 | -999 | -0.23055 | 9.8337 | -999 | -999 | -999 | 0.071 | 0.132 | 0.233 | 0.12 | 0 | 63
2003-06-24 22:30 | 0.4184 | -35.603 | -34.313 | 1.391 | 0.6945 | 4.6308 | 352.709 | 15.6295 | 0.38088 | 15.4638 | 0.38419 | 15.6826 | 0.39969 | 5.325 | 157.183 | 4.4929 | 118.574 | 64.4924 | 71.8721 | 63.8543 | 10.0051 | 95.3047 | 12.1077 | 13.3186 | 13.909 | 14.5554 | 14.308 | 13.3808 | 14.9275 | 15.0412 | 14.4974 | 12.6756 | -999 | -999 | -999 | -999 | -999 | -1.5528 | 7.7632 | -999 | -999 | -999 | 0.072 | 0.133 | 0.232 | 0.12 | 0 | 63
2003-06-24 23:00 | 1.2428 | -56.295 | -53.331 | 6.701 | 0.8603 | 4.7465 | 353.562 | 14.8937 | 0.40764 | 14.7034 | 0.41198 | 14.8462 | 0.42835 | 6.4883 | 160.607 | 5.4892 | 50.9324 | 32.0239 | 19.1683 | 16.8578 | 1.4896 | 95.298 | 12.1004 | 13.2344 | 13.6688 | 13.9392 | 13.2657 | 13.3395 | 14.6197 | 14.4053 | 13.6694 | 11.7081 | -999 | -999 | -999 | -999 | -999 | -2.4702 | 5.6767 | -999 | -999 | -999 | 0.072 | 0.133 | 0.232 | 0.12 | 0 | 63
2003-06-24 23:30 | 0.8238 | -60.859 | -59.133 | 8.188 | 0.9261 | 4.7919 | 353.633 | 14.6631 | 0.41786 | 14.4711 | 0.42263 | 14.6077 | 0.43883 | 7.5762 | 165.207 | 6.4433 | 30.9433 | 19.7021 | 11.497 | 9.2123 | 0.96257 | 95.3248 | 12.0863 | 13.1216 | 13.4165 | 13.4556 | 13.118 | 13.2789 | 14.3084 | 13.8643 | 13.1394 | 11.6476 | -999 | -999 | -999 | -999 | -999 | -3.0651 | 3.813 | -999 | -999 | -999 | 0.072 | 0.133 | 0.232 | 0.12 | 0 | 63
2003-06-25 | 0.9983 | -58.778 | -45.033 | 8.568 | 0.9841 | 4.6009 | 354.127 | 14.7437 | 0.40016 | 14.5416 | 0.40517 | 14.6638 | 0.42186 | 7.4583 | 160.868 | 6.3517 | 16.7788 | 10.8605 | 6.8143 | 4.2618 | 0.45464 | 95.3582 | 12.0679 | 12.9968 | 13.1831 | 13.1109 | 13.0176 | 13.2017 | 14.0092 | 13.4431 | 12.7791 | 11.5792 | -999 | -999 | -999 | -999 | -999 | -3.2408 | 2.2821 | -999 | -999 | -999 | 0.072 | 0.133 | 0.232 | 0.12 | 0 | 63
2003-06-25 00:30 | 0.8438 | -49.572 | -44.855 | 12.358 | 0.9478 | 4.4886 | 355.182 | 14.5112 | 0.3964 | 14.3289 | 0.40086 | 14.4852 | 0.41672 | 8.5221 | 161.845 | 7.2492 | 7.8639 | 5.1655 | 3.3756 | 1.236 | -0.048293 | 95.3475 | 12.0572 | 12.8856 | 12.986 | 12.898 | 13.1756 | 13.1284 | 13.7481 | 13.1294 | 12.6253 | 12.019 | -999 | -999 | -999 | -999 | -999 | -3.2055 | 1.0884 | -999 | -999 | -999 | 0.072 | 0.133 | 0.232 | 0.12 | 0 | 63
2003-06-25 01:00 | 0.8008 | -52.872 | -41.032 | 8.856 | 0.982 | 4.3267 | 356.037 | 14.2287 | 0.38974 | 14.048 | 0.39404 | 14.2086 | 0.40975 | 8.6246 | 162.571 | 7.2933 | 3.9838 | 2.6973 | 1.5551 | -0.54792 | -0.30963 | 95.3462 | 12.0539 | 12.7832 | 12.8262 | 12.7059 | 12.909 | 13.0591 | 13.5257 | 12.887 | 12.38 | 11.672 | -999 | -999 | -999 | -999 | -999 | -3.0962 | 0.2522 | -999 | -999 | -999 | 0.073 | 0.133 | 0.232 | 0.12 | 0 | 63
2003-06-25 01:30 | 1.1183 | -49.917 | -60.718 | 5.634 | 0.9979 | 4.1876 | 356.509 | 14.2298 | 0.37764 | 14.0484 | 0.38204 | 14.2084 | 0.39777 | 9.1937 | 162.464 | 7.855 | 2.6912 | 1.891 | 1.1468 | -0.81238 | -0.22753 | 95.354 | 12.0397 | 12.6844 | 12.6751 | 12.5001 | 12.9052 | 12.9847 | 13.3271 | 12.6515 | 12.2418 | 11.8763 | -999 | -999 | -999 | -999 | -999 | -3.1639 | -0.38557 | -999 | -999 | -999 | 0.073 | 0.134 | 0.232 | 0.12 | 0 | 63
2003-06-25 02:00 | 1.0585 | -68.835 | -65.992 | 7.629 | 0.96 | 4.1553 | 356.904 | 13.7707 | 0.38597 | 13.577 | 0.39067 | 13.7141 | 0.40685 | 8.5729 | 157.911 | 7.2517 | 2.4962 | 1.6666 | 1.0234 | -1.6561 | -0.47125 | 95.3763 | 12.028 | 12.5998 | 12.5479 | 12.2742 | 12.2133 | 12.9201 | 13.1555 | 12.4289 | 11.7872 | 10.5796 | -999 | -999 | -999 | -999 | -999 | -3.2347 | -0.91838 | -999 | -999 | -999 | 0.073 | 0.134 | 0.232 | 0.12 | 0 | 63
2003-06-25 02:30 | 0.5219 | -71.744 | -54.767 | 6.274 | 0.8418 | 4.0474 | 357.479 | 13.4309 | 0.38508 | 13.2285 | 0.39029 | 13.3348 | 0.4071 | 8.3046 | 154.879 | 7.0883 | 2.9403 | 2.033 | 1.2794 | -1.4682 | -0.30829 | 95.3588 | 12.0061 | 12.5164 | 12.4129 | 11.9214 | 11.6851 | 12.8455 | 12.9861 | 12.1004 | 11.3118 | 9.9509 | -999 | -999 | -999 | -999 | -999 | -3.7101 | -1.5023 | -999 | -999 | -999 | 0.073 | 0.134 | 0.232 | 0.12 | 0 | 63
2003-06-25 03:00 | 0.8647 | -71.365 | -72.408 | 9.581 | 0.958 | 3.9324 | 357.752 | 13.4628 | 0.37358 | 13.248 | 0.37898 | 13.3306 | 0.39664 | 7.4829 | 160.535 | 6.3554 | 4.6056 | 3.0564 | 1.9766 | -1.0013 | -0.21604 | 95.3468 | 11.9738 | 12.4217 | 12.2612 | 11.6482 | 11.4868 | 12.7643 | 12.8095 | 11.8229 | 11.0211 | 9.6316 | -999 | -999 | -999 | -999 | -999 | -3.947 | -2.2173 | -999 | -999 | -999 | 0.073 | 0.134 | 0.232 | 0.12 | 0 | 63
2003-06-25 03:30 | 0.722 | -69.884 | -70.047 | 8.114 | 0.9604 | 3.8751 | 357.701 | 13.4979 | 0.36734 | 13.2905 | 0.37248 | 13.3874 | 0.38985 | 8.0671 | 160.286 | 6.8637 | 8.6079 | 5.6551 | 3.9066 | 0.8296 | 0.097351 | 95.3566 | 11.9382 | 12.3234 | 12.1124 | 11.4486 | 11.5798 | 12.6849 | 12.6378 | 11.5958 | 10.8617 | 9.778 | -999 | -999 | -999 | -999 | -999 | -4.0051 | -2.8702 | -999 | -999 | -999 | 0.073 | 0.134 | 0.232 | 0.12 | 0 | 63
2003-06-25 04:00 | 0.48 | -66.668 | -58.628 | 8.102 | 0.9945 | 3.9083 | 357.236 | 13.4367 | 0.37229 | 13.2265 | 0.37747 | 13.3322 | 0.39477 | 8.4162 | 157.883 | 7.1162 | 18.0706 | 11.5591 | 7.7291 | 4.3151 | 0.98696 | 95.3706 | 11.9062 | 12.2323 | 11.9821 | 11.3424 | 11.6586 | 12.6077 | 12.4793 | 11.4363 | 10.7793 | 9.8776 | -999 | -999 | -999 | -999 | -999 | -3.8633 | -3.396 | -999 | -999 | -999 | 0.073 | 0.134 | 0.232 | 0.12 | 0 | 63
2003-06-25 04:30 | 0.1513 | -62.233 | -44.534 | 8.753 | 0.991 | 3.9942 | 356.469 | 13.4174 | 0.38189 | 13.2259 | 0.38672 | 13.3441 | 0.40379 | 8.6571 | 159.412 | 7.3217 | 36.1761 | 22.5742 | 13.9667 | 10.5439 | 3.5726 | 95.3843 | 11.8744 | 12.1463 | 11.8651 | 11.2715 | 11.791 | 12.5294 | 12.336 | 11.3105 | 10.7456 | 10.1354 | -999 | -999 | -999 | -999 | -999 | -3.6534 | -3.7512 | -999 | -999 | -999 | 0.073 | 0.134 | 0.232 | 0.12 | 0 | 63
2003-06-25 05:00 | -0.0593 | -54.213 | -31.183 | 12.827 | 1.1977 | 4.0913 | 356.403 | 13.3141 | 0.39351 | 13.1344 | 0.39831 | 13.3175 | 0.41392 | 8.9804 | 159.345 | 7.6558 | 66.2581 | 41.0729 | 28.121 | 23.4113 | 8.1593 | 95.3996 | 11.8417 | 12.0645 | 11.7652 | 11.2693 | 12.1277 | 12.4541 | 12.2098 | 11.2379 | 10.7562 | 10.3395 | -999 | -999 | -999 | -999 | -999 | -3.3429 | -3.962 | -999 | -999 | -999 | 0.073 | 0.134 | 0.232 | 0.12 | 0 | 63
2003-06-25 05:30 | -0.0662 | -29.945 | 6.054 | 9.007 | 1.2392 | 4.2444 | 356.119 | 13.1483 | 0.41259 | 13.0022 | 0.41678 | 13.2576 | 0.43058 | 9.7762 | 161.455 | 8.3071 | 128.206 | 82.2984 | 73.7285 | 45.7229 | 14.8676 | 95.4178 | 11.8064 | 11.981 | 11.6832 | 11.3634 | 12.8786 | 12.3783 | 12.0967 | 11.1956 | 10.8384 | 10.7061 | -999 | -999 | -999 | -999 | -999 | -2.8918 | -4.044 | -999 | -999 | -999 | 0.073 | 0.134 | 0.232 | 0.12 | 0 | 63
2003-06-25 06:00 | -0.8315 | 8.354 | 29.69 | 18.879 | 1.2032 | 4.4068 | 355.996 | 12.8511 | 0.43662 | 12.733 | 0.4403 | 13.0643 | 0.45186 | 10.7787 | 163.261 | 9.0979 | 209.728 | 130.382 | 120.431 | 83.623 | 22.5325 | 95.4514 | 11.7759 | 11.9149 | 11.6374 | 11.4975 | 13.6381 | 12.3076 | 12.0105 | 11.1944 | 10.9545 | 11.1071 | -999 | -999 | -999 | -999 | -999 | -2.3329 | -3.9771 | -999 | -999 | -999 | 0.072 | 0.133 | 0.232 | 0.12 | 0 | 63
2003-06-25 06:30 | -1.3931 | 63.983 | 85.765 | 22.392 | 1.136 | 4.2693 | 355.827 | 13.0554 | 0.42007 | 12.9608 | 0.42334 | 13.3646 | 0.43341 | 10.6304 | 156.52 | 9.0363 | 325.93 | 240.828 | 183.832 | 143.227 | 33.1416 | 95.4399 | 11.7356 | 11.8561 | 11.5999 | 11.6095 | 14.6817 | 12.2319 | 11.9324 | 11.2242 | 11.2799 | 12.2939 | -999 | -999 | -999 | -999 | -999 | -1.8954 | -3.7718 | -999 | -999 | -999 | 0.072 | 0.133 | 0.232 | 0.12 | 0 | 63
2003-06-25 07:00 | -1.1616 | 143.707 | 101.776 | 21.461 | 1.122 | 4.3699 | 355.763 | 13.1973 | 0.42559 | 13.1566 | 0.42714 | 13.6767 | 0.43466 | 10.3862 | 157.326 | 8.9158 | 477.497 | 373.97 | 271.171 | 220.507 | 44.8652 | 95.485 | 11.7 | 11.7968 | 11.5814 | 11.9757 | 15.5968 | 12.1612 | 11.8724 | 11.445 | 12.1892 | 14.9594 | -999 | -999 | -999 | -999 | -999 | -1.0886 | -3.3295 | -999 | -999 | -999 | 0.072 | 0.133 | 0.232 | 0.12 | 0 | 63
2003-06-25 07:30 | -0.4283 | 157.894 | 111.02 | 25.989 | 1.2657 | 4.4368 | 355.7 | 12.963 | 0.43872 | 12.9393 | 0.44009 | 13.4913 | 0.44625 | 10.2829 | 162.978 | 8.7746 | 558.32 | 379.361 | 300.548 | 251.708 | 49.8139 | 95.4798 | 11.677 | 11.7702 | 11.6264 | 12.3635 | 15.5955 | 12.1097 | 11.8821 | 11.8176 | 12.6135 | 15.7569 | -999 | -999 | -999 | -999 | -999 | 0.019216 | -2.208 | -999 | -999 | -999 | 0.071 | 0.133 | 0.232 | 0.12 | 0 | 63
2003-06-25 08:00 | -0.8092 | 172.781 | 152.139 | 36.915 | 1.4176 | 4.1382 | 355.831 | 13.4979 | 0.39672 | 13.4659 | 0.39821 | 13.9985 | 0.4059 | 11.3088 | 157.812 | 9.5417 | 611.402 | 390.519 | 315.472 | 270.627 | 50.8349 | 95.4449 | 11.6395 | 11.7429 | 11.6612 | 12.3151 | 15.8475 | 12.0607 | 11.9269 | 11.9067 | 12.9969 | 18.2964 | -999 | -999 | -999 | -999 | -999 | -0.067537 | -0.74111 | -999 | -999 | -999 | 0.071 | 0.132 | 0.232 | 0.12 | 0 | 63
2003-06-25 08:30 | -0.517 | 225.409 | 178.672 | 34.841 | 1.4013 | 3.9005 | 355.395 | 13.8836 | 0.36609 | 13.8622 | 0.36732 | 14.3889 | 0.37608 | 12.0079 | 153.855 | 10.2463 | 749.37 | 494.111 | 383.724 | 341.547 | 59.5369 | 95.4657 | 11.612 | 11.7274 | 11.678 | 12.4104 | 15.9344 | 12.0247 | 11.982 | 12.0548 | 13.9249 | 20.0368 | -999 | -999 | -999 | -999 | -999 | -0.089218 | 0.3898 | -999 | -999 | -999 | 0.07 | 0.132 | 0.232 | 0.12 | 0 | 63
2003-06-25 09:00 | -0.5289 | 272.298 | 205.615 | 32.103 | 1.4335 | 3.9064 | 355.419 | 14.0138 | 0.36296 | 14.0216 | 0.36319 | 14.6173 | 0.37026 | 12.1954 | 157.423 | 10.3954 | 859.576 | 503.254 | 438.063 | 394.994 | 66.0084 | 95.4339 | 11.5806 | 11.7039 | 11.6915 | 12.8474 | 16.4494 | 11.9886 | 12.0437 | 12.3214 | 14.8836 | 21.3827 | -999 | -999 | -999 | -999 | -999 | 0.72827 | 1.3077 | -999 | -999 | -999 | 0.07 | 0.131 | 0.232 | 0.12 | 0 | 63
2003-06-25 09:30 | -0.4411 | 306.241 | 220.341 | 36.472 | 1.3486 | 4.0235 | 355.332 | 13.9716 | 0.37394 | 13.9952 | 0.37359 | 14.6448 | 0.37905 | 12.4846 | 155.416 | 10.6433 | 934.683 | 478.37 | 472.627 | 428.293 | 69.5621 | 95.4473 | 11.5656 | 11.7068 | 11.761 | 13.4176 | 17.0074 | 11.9779 | 12.1464 | 12.6396 | 15.2572 | 21.8101 | -999 | -999 | -999 | -999 | -999 | 2.0457 | 1.9397 | -999 | -999 | -999 | 0.07 | 0.131 | 0.232 | 0.12 | 0 | 63
2003-06-25 10:00 | -1.0853 | 355.841 | 149.126 | 24.557 | 1.2993 | 3.9906 | 355.188 | 14.001 | 0.37044 | 14.0398 | 0.36997 | 14.7388 | 0.37451 | 12.0171 | 154.167 | 10.3713 | 1049.62 | 628.201 | 534.812 | 483.28 | 77.3287 | 95.471 | 11.5392 | 11.7108 | 11.8681 | 14.1697 | 17.7787 | 11.9588 | 12.2511 | 13.0651 | 16.5083 | 25.3052 | -999 | -999 | -999 | -999 | -999 | 4.1871 | 2.5643 | -999 | -999 | -999 | 0.069 | 0.131 | 0.232 | 0.12 | 0 | 63
2003-06-25 10:30 | -0.5468 | 234.642 | 178.421 | 34.635 | 1.2409 | 3.8079 | 355.525 | 13.8591 | 0.35543 | 13.8526 | 0.35578 | 14.4296 | 0.3631 | 11.7413 | 153.56 | 9.9592 | 735.231 | 478.657 | 365.496 | 334.713 | 50.5977 | 95.4758 | 11.5311 | 11.7569 | 12.0478 | 14.466 | 16.3666 | 11.9717 | 12.4055 | 13.6374 | 16.5056 | 21.1519 | -999 | -999 | -999 | -999 | -999 | 5.2565 | 3.532 | -999 | -999 | -999 | 0.068 | 0.13 | 0.232 | 0.12 | 0 | 63
2003-06-25 11:00 | -1.2965 | 346.147 | 269.182 | 43.219 | 1.2776 | 3.8413 | 354.768 | 14.5591 | 0.34272 | 14.5934 | 0.34252 | 15.249 | 0.34863 | 10.9692 | 161.824 | 9.3767 | 998.328 | 607.228 | 512.154 | 470.869 | 69.084 | 95.4958 | 11.4883 | 11.7839 | 12.1468 | 14.515 | 18.3078 | 11.9512 | 12.5364 | 13.8702 | 17.1672 | 24.2532 | -999 | -999 | -999 | -999 | -999 | 4.0674 | 4.4283 | -999 | -999 | -999 | 0.067 | 0.13 | 0.232 | 0.12 | 0 | 63
2003-06-25 11:30 | -0.6311 | 428.418 | 152.25 | 24.998 | 1.0788 | 3.9935 | 354.156 | 14.966 | 0.34686 | 15.0689 | 0.3448 | 15.857 | 0.34823 | 10.7554 | 163.595 | 9.1229 | 1209.15 | 855.707 | 621.889 | 578.054 | 84.1317 | 95.4958 | 11.4649 | 11.8195 | 12.278 | 15.7269 | 20.0959 | 11.9452 | 12.6788 | 14.7274 | 18.9344 | 27.7742 | -999 | -999 | -999 | -999 | -999 | 7.1167 | 5.6126 | -999 | -999 | -999 | 0.067 | 0.129 | 0.232 | 0.12 | 0 | 63
2003-06-25 12:00 | -0.6964 | 276.819 | 235.911 | 45.168 | 1.2639 | 3.8957 | 354.412 | 14.8215 | 0.34082 | 14.8745 | 0.33975 | 15.5814 | 0.3448 | 9.3971 | 162.051 | 8.0104 | 844.649 | 614.031 | 425.655 | 401.514 | 56.6691 | 95.4891 | 11.4818 | 11.9 | 12.5333 | 16.2755 | 18.7759 | 11.9894 | 12.9279 | 15.345 | 18.9046 | 24.7144 | -999 | -999 | -999 | -999 | -999 | 8.9281 | 7.6801 | -999 | -999 | -999 | 0.065 | 0.129 | 0.232 | 0.12 | 0 | 63
2003-06-25 12:30 | -1.5253 | 403.58 | 332.65 | 53.459 | 1.1806 | 3.9425 | 354.316 | 15.2172 | 0.33736 | 15.2532 | 0.33651 | 15.9224 | 0.34344 | 10.0225 | 167.522 | 8.5733 | 1148.49 | 810.118 | 592.834 | 553.019 | 77.6149 | 95.4913 | 11.475 | 11.9836 | 12.7086 | 15.8829 | 19.4961 | 12.0177 | 13.1578 | 15.2935 | 18.8949 | 26.8114 | -999 | -999 | -999 | -999 | -999 | 6.4733 | 9.2824 | -999 | -999 | -999 | 0.063 | 0.128 | 0.231 | 0.12 | 0 | 63
2003-06-25 13:00 | -1.059 | 522.487 | 313.616 | 48.373 | 1.0859 | 3.9313 | 354.044 | 15.9163 | 0.32397 | 16.0499 | 0.31805 | 17.0491 | 0.32176 | 9.9279 | 167.085 | 8.4167 | 1470.99 | 1204.3 | 753.863 | 714.792 | 99.9585 | 95.5102 | 11.4401 | 12.0325 | 12.8556 | 17.6311 | 22.8801 | 12.0217 | 13.3033 | 16.594 | 22.9285 | 33.5699 | -999 | -999 | -999 | -999 | -999 | 10.9659 | 10.428 | -999 | -999 | -999 | 0.062 | 0.127 | 0.231 | 0.12 | 0 | 63
2003-06-25 13:30 | -1.3705 | 552.83 | 286.048 | 47.21 | 0.9694 | 3.895 | 353.659 | 16.2598 | 0.31606 | 16.4113 | 0.30895 | 17.3592 | 0.31505 | 9.3804 | 161.924 | 7.9946 | 1550.02 | 1300.12 | 796.574 | 759.098 | 105.56 | 95.4984 | 11.4744 | 12.1483 | 13.1967 | 18.491 | 23.0469 | 12.0911 | 13.6508 | 17.6364 | 24.6636 | 34.6972 | -999 | -999 | -999 | -999 | -999 | 12.9418 | 13.5055 | -999 | -999 | -999 | 0.061 | 0.127 | 0.231 | 0.12 | 0 | 63
2003-06-25 14:00 | -1.3455 | 482.215 | 272.458 | 41.23 | 0.8935 | 3.8238 | 353.595 | 16.6001 | 0.30504 | 16.7696 | 0.298 | 17.787 | 0.30364 | 7.9425 | 163.5 | 6.7996 | 1393.09 | 1182.36 | 710.298 | 681.201 | 94.008 | 95.4951 | 11.4856 | 12.2839 | 13.5459 | 19.553 | 23.5242 | 12.1473 | 14.0588 | 18.8662 | 26.2814 | 34.9065 | -999 | -999 | -999 | -999 | -999 | 13.6409 | 16.26 | -999 | -999 | -999 | 0.06 | 0.126 | 0.231 | 0.12 | 0 | 63
2003-06-25 14:30 | -1.3543 | 500.865 | 270.713 | 48.385 | 0.8037 | 3.6164 | 353.62 | 17.0185 | 0.28564 | 17.1818 | 0.2826 | 18.2273 | 0.285 | 7.7992 | 162.471 | 6.6983 | 1449.12 | 1201.66 | 742.7 | 712.639 | 98.0562 | 95.4862 | 11.5034 | 12.4485 | 13.8833 | 20.2532 | 24.0179 | 12.2176 | 14.5044 | 19.8084 | 27.3899 | 35.9047 | -999 | -999 | -999 | -999 | -999 | 13.4928 | 18.8635 | -999 | -999 | -999 | 0.06 | 0.126 | 0.231 | 0.12 | 0 | 63
2003-06-25 15:00 | -1.537 | 544.117 | 264.2 | 50.853 | 0.7214 | 3.4489 | 353.931 | 17.4488 | 0.26892 | 17.6919 | 0.26507 | 18.8529 | 0.2673 | 6.8021 | 171.47 | 5.8375 | 1563.2 | 1132.41 | 809.635 | 773.901 | 107.012 | 95.4706 | 11.5253 | 12.6254 | 14.1852 | 21.1038 | 25.4253 | 12.3008 | 14.9441 | 20.8945 | 29.1058 | 38.0923 | -999 | -999 | -999 | -999 | -999 | 13.9135 | 21.1259 | -999 | -999 | -999 | 0.061 | 0.126 | 0.231 | 0.12 | 0 | 63
2003-06-25 15:30 | -2.1833 | 431.915 | 203.262 | 39.69 | 0.5861 | 3.5601 | 353.85 | 17.3525 | 0.27625 | 17.5909 | 0.27221 | 18.7063 | 0.27449 | 5.5533 | 178.421 | 4.6671 | 1291.9 | 773.507 | 667.627 | 636.653 | 87.6055 | 95.4462 | 11.5589 | 12.8169 | 14.5227 | 21.6363 | 24.5482 | 12.4101 | 15.4166 | 21.5979 | 28.7926 | 35.7992 | -999 | -999 | -999 | -999 | -999 | 14.5919 | 23.4383 | -999 | -999 | -999 | 0.061 | 0.125 | 0.231 | 0.12 | 0 | 63
2003-06-25 16:00 | -1.7016 | 346.742 | 194.754 | 38.009 | 0.4964 | 3.618 | 353.89 | 17.1346 | 0.28281 | 17.3021 | 0.27936 | 18.3128 | 0.28287 | 4.3792 | 163.216 | 3.7908 | 1083.59 | 670.345 | 557.663 | 532.187 | 73.0416 | 95.4311 | 11.6078 | 13.0087 | 14.8038 | 21.4708 | 23.54 | 12.5442 | 15.8386 | 21.7559 | 27.8109 | 33.1871 | -999 | -999 | -999 | -999 | -999 | 13.3665 | 24.9192 | -999 | -999 | -999 | 0.06 | 0.125 | 0.231 | 0.12 | 0 | 63
2003-06-25 16:30 | -2.6325 | 379.705 | 248.962 | 49.938 | 0.4588 | 3.6069 | 353.862 | 17.1817 | 0.2817 | 17.4461 | 0.27697 | 18.5567 | 0.27965 | 4.0471 | 176.925 | 3.4479 | 1166.05 | 663.269 | 603.169 | 576.015 | 79.3412 | 95.4068 | 11.6415 | 13.1722 | 14.9509 | 21.223 | 24.2658 | 12.6654 | 16.1179 | 21.7103 | 27.6075 | 34.4477 | -999 | -999 | -999 | -999 | -999 | 11.6936 | 25.3577 | -999 | -999 | -999 | 0.06 | 0.125 | 0.23 | 0.12 | 0 | 63
2003-06-25 17:00 | -1.5906 | 418.034 | 170.192 | 29.317 | 0.4854 | 3.5723 | 354.041 | 17.6028 | 0.27349 | 18.0511 | 0.26612 | 19.0453 | 0.27087 | 3.0063 | 190.775 | 2.6746 | 1313.62 | 587.639 | 676.299 | 655.197 | 90.1994 | 95.3934 | 11.6845 | 13.2926 | 15.0303 | 21.3209 | 23.4219 | 12.7777 | 16.3199 | 22.2538 | 28.4234 | 34.7046 | -999 | -999 | -999 | -999 | -999 | 11.3236 | 25.575 | -999 | -999 | -999 | 0.061 | 0.125 | 0.23 | 0.12 | 0 | 63
2003-06-25 17:30 | -1.3139 | 360.088 | 155.441 | 28.196 | 0.5987 | 3.5699 | 354.069 | 17.9059 | 0.26797 | 18.2024 | 0.26277 | 19.224 | 0.26693 | 3.1967 | 186.686 | 2.7487 | 1173.26 | 260.399 | 600.963 | 583.901 | 80.7066 | 95.3717 | 11.7546 | 13.3879 | 15.0672 | 20.4827 | 22.1309 | 12.9047 | 16.5747 | 22.4071 | 27.6388 | 31.1918 | -999 | -999 | -999 | -999 | -999 | 8.9991 | 25.8555 | -999 | -999 | -999 | 0.061 | 0.125 | 0.23 | 0.12 | 0 | 63
2003-06-25 18:00 | -1.5752 | 314.834 | 189.262 | 40.929 | 0.5159 | 3.5796 | 353.732 | 17.777 | 0.27119 | 17.9663 | 0.26749 | 18.9876 | 0.27147 | 4.3933 | 178.004 | 3.7258 | 1051.35 | 214.439 | 539.49 | 524.457 | 74.0084 | 95.3553 | 11.8156 | 13.466 | 14.9902 | 19.3764 | 21.2922 | 13.0376 | 16.7787 | 22.1022 | 26.6974 | 30.938 | -999 | -999 | -999 | -999 | -999 | 6.3603 | 25.7301 | -999 | -999 | -999 | 0.062 | 0.125 | 0.23 | 0.12 | 0 | 63
2003-06-25 18:30 | -1.0103 | 296.085 | 142.853 | 25.644 | 0.658 | 3.5158 | 353.881 | 17.9884 | 0.26266 | 18.2047 | 0.25884 | 19.3059 | 0.26199 | 3.6179 | 185.993 | 2.9996 | 1021.27 | 443.433 | 528.389 | 511.737 | 73.7645 | 95.3362 | 11.8495 | 13.4768 | 14.8036 | 18.2968 | 20.6713 | 13.1415 | 16.8446 | 20.7522 | 22.5924 | 22.2218 | -999 | -999 | -999 | -999 | -999 | 4.3827 | 25.0355 | -999 | -999 | -999 | 0.063 | 0.126 | 0.23 | 0.12 | 0 | 63
2003-06-25 19:00 | -1.8409 | 229.361 | 146.023 | 31.499 | 0.6485 | 3.6299 | 353.27 | 17.8516 | 0.27225 | 17.9291 | 0.27005 | 18.7738 | 0.27567 | 5.2675 | 174.964 | 4.4279 | 862.629 | 603.721 | 446.837 | 435.986 | 64.1702 | 95.3202 | 11.9066 | 13.4603 | 14.6071 | 17.3072 | 23.4189 | 13.2637 | 16.6921 | 18.9928 | 19.8597 | 19.5551 | -999 | -999 | -999 | -999 | -999 | 2.4066 | 24.4776 | -999 | -999 | -999 | 0.064 | 0.126 | 0.23 | 0.12 | 0 | 63
2003-06-25 19:30 | -1.1647 | 205.67 | 113.144 | 19.837 | 0.8132 | 3.6875 | 353.166 | 17.9125 | 0.27425 | 17.9748 | 0.2721 | 18.8316 | 0.27771 | 4.9387 | 172.852 | 4.1683 | 767.351 | 507.737 | 402.198 | 395.032 | 58.2845 | 95.3302 | 11.9365 | 13.4121 | 14.3989 | 17.3726 | 24.2518 | 13.34 | 16.334 | 17.9255 | 18.8632 | 19.7258 | -999 | -999 | -999 | -999 | -999 | 2.3739 | 21.2853 | -999 | -999 | -999 | 0.065 | 0.126 | 0.23 | 0.12 | 0 | 63
2003-06-25 20:00 | -1.0292 | 170.113 | 78.016 | 22.743 | 0.6946 | 3.8311 | 352.654 | 17.0941 | 0.29643 | 17.1148 | 0.29485 | 17.8148 | 0.30111 | 6.6179 | 169.202 | 5.5446 | 664.929 | 352.484 | 352.435 | 348.459 | 51.7315 | 95.3213 | 11.9802 | 13.3506 | 14.2563 | 17.0506 | 21.5013 | 13.4036 | 15.9812 | 17.4181 | 18.2897 | 18.6089 | -999 | -999 | -999 | -999 | -999 | 2.1759 | 17.9778 | -999 | -999 | -999 | 0.066 | 0.126 | 0.229 | 0.12 | 0 | 63
2003-06-25 20:30 | -0.996 | 139.457 | 40.452 | 17.133 | 0.7318 | 3.8838 | 352.536 | 16.9503 | 0.30162 | 16.9402 | 0.29874 | 17.5571 | 0.30785 | 6.1467 | 172.015 | 5.1746 | 550.574 | 299.661 | 299.567 | 286.679 | 43.5039 | 95.3308 | 11.9883 | 13.2887 | 14.1095 | 16.6115 | 20.702 | 13.4145 | 15.6769 | 17.2116 | 18.0631 | 18.9477 | -999 | -999 | -999 | -999 | -999 | 1.6144 | 15.1753 | -999 | -999 | -999 | 0.067 | 0.126 | 0.229 | 0.12 | 0 | 63
2003-06-25 21:00 | -0.7659 | 66.9 | 28.02 | 13.058 | 0.6611 | 3.9451 | 352.62 | 16.4728 | 0.31258 | 16.4123 | 0.30694 | 16.8595 | 0.322 | 5.8629 | 173.981 | 4.8608 | 349.799 | 193.882 | 187.71 | 177.561 | 26.4767 | 95.3282 | 12.0004 | 13.2358 | 13.9876 | 16.2162 | 18.2256 | 13.414 | 15.4393 | 16.8053 | 17.3905 | 17.5391 | -999 | -999 | -999 | -999 | -999 | 1.3435 | 12.7992 | -999 | -999 | -999 | 0.067 | 0.126 | 0.229 | 0.12 | 0 | 63
2003-06-25 21:30 | -0.3296 | 43.229 | 8.688 | 10.297 | 0.6327 | 3.9331 | 352.707 | 16.1766 | 0.31719 | 16.0922 | 0.31337 | 16.5117 | 0.32714 | 5.5888 | 177.505 | 4.59 | 301.22 | 149.934 | 171.023 | 159.543 | 25.5262 | 95.3395 | 12.0086 | 13.1862 | 13.8443 | 15.5848 | 17.0415 | 13.3879 | 15.2068 | 16.1456 | 16.2878 | 15.7525 | -999 | -999 | -999 | -999 | -999 | 0.31335 | 10.8984 | -999 | -999 | -999 | 0.068 | 0.126 | 0.229 | 0.12 | 0 | 63
2003-06-25 22:00 | -0.1965 | 15.795 | 0.712 | 10.217 | 0.5472 | 3.8748 | 353.061 | 16.0194 | 0.31607 | 15.914 | 0.31303 | 16.2677 | 0.32826 | 5.0008 | 190.49 | 3.8267 | 229.739 | 126.447 | 139.501 | 125.668 | 20.4125 | 95.3502 | 12.017 | 13.1239 | 13.6859 | 15.0484 | 15.8522 | 13.3666 | 14.9615 | 15.4892 | 15.447 | 14.6379 | -999 | -999 | -999 | -999 | -999 | -0.56375 | 9.0243 | -999 | -999 | -999 | 0.069 | 0.127 | 0.229 | 0.12 | 0 | 63
2003-06-25 22:30 | 0.1738 | -4.233 | -18.489 | 3.877 | 0.4243 | 3.75 | 353.798 | 15.8449 | 0.30999 | 15.7291 | 0.30561 | 16.0153 | 0.32379 | 4.3 | 192.118 | 3.2083 | 157.507 | 94.9794 | 101.386 | 88.0658 | 14.0452 | 95.3652 | 12.0179 | 13.0595 | 13.5106 | 14.6279 | 15.0427 | 13.3299 | 14.6981 | 14.956 | 14.8409 | 13.9133 | -999 | -999 | -999 | -999 | -999 | -1.0864 | 7.2018 | -999 | -999 | -999 | 0.069 | 0.127 | 0.229 | 0.12 | 0 | 63
2003-06-25 23:00 | 0.3945 | -32.786 | -25.904 | 3.537 | 0.3378 | 3.9191 | 354.724 | 14.7463 | 0.34114 | 14.5741 | 0.34423 | 14.7581 | 0.36102 | 3.2538 | 180.18 | 2.5279 | 64.9921 | 40.5937 | 38.8573 | 31.8325 | 4.0717 | 95.3828 | 12.0301 | 12.9945 | 13.3528 | 14.1103 | 13.1529 | 13.292 | 14.4459 | 14.453 | 13.9575 | 11.9019 | -999 | -999 | -999 | -999 | -999 | -1.6983 | 5.5927 | -999 | -999 | -999 | 0.07 | 0.127 | 0.229 | 0.12 | 0 | 63
2003-06-25 23:30 | 0.2566 | -35.056 | -13.761 | 0.32 | 0.2167 | 4.0883 | 355.373 | 13.767 | 0.37912 | 13.5481 | 0.3845 | 13.6477 | 0.40261 | 2.7217 | 164.658 | 2.2392 | 30.8728 | 20.8145 | 17.1551 | 12.3529 | 1.1178 | 95.3934 | 12.0333 | 12.921 | 13.1748 | 13.4758 | 11.612 | 13.243 | 14.1881 | 13.8742 | 13.0933 | 10.4849 | -999 | -999 | -999 | -999 | -999 | -2.6993 | 4.0613 | -999 | -999 | -999 | 0.071 | 0.128 | 0.229 | 0.12 | 0 | 63
2003-06-26 | 0.4398 | -41.307 | -10.486 | -2.158 | 0.1942 | 4.205 | 356.002 | 13.3422 | 0.40069 | 13.0948 | 0.40702 | 13.0723 | 0.42766 | 1.7008 | 195.236 | 1.2625 | 14.7616 | 10.0879 | 7.9915 | 3.9251 | -0.050761 | 95.4233 | 12.0174 | 12.8261 | 12.9653 | 12.912 | 9.8387 | 13.1742 | 13.9196 | 13.3576 | 12.2245 | 8.4953 | -999 | -999 | -999 | -999 | -999 | -3.4056 | 2.5099 | -999 | -999 | -999 | 0.071 | 0.128 | 0.229 | 0.12 | 0 | 63
2003-06-26 00:30 | 0.4481 | -45.759 | -25.153 | -0.239 | 0.3727 | 4.4851 | 356.872 | 12.5437 | 0.44832 | 12.2757 | 0.45476 | 12.1161 | 0.47668 | 1.4908 | 205.293 | 0.89542 | 7.7998 | 5.1548 | 2.9407 | -1.7365 | -1.5919 | 95.4506 | 12.0038 | 12.734 | 12.7479 | 11.9805 | 6.6769 | 13.1101 | 13.659 | 12.6857 | 10.7673 | 5.3107 | -999 | -999 | -999 | -999 | -999 | -4.7407 | 1.0247 | -999 | -999 | -999 | 0.072 | 0.128 | 0.229 | 0.12 | 0 | 63
2003-06-26 01:00 | 0.1501 | -53.156 | -9.286 | 0.591 | 0.1333 | 4.695 | 356.18 | 12.1242 | 0.48073 | 11.8451 | 0.48909 | 11.7628 | 0.51055 | 2.8554 | 200.901 | 2.0771 | 4.7957 | 2.7064 | 1.4814 | -1.9676 | -0.75975 | 95.4789 | 11.9536 | 12.6031 | 12.4621 | 11.3533 | 8.1275 | 13.0205 | 13.3569 | 12.0653 | 10.5226 | 6.6463 | -999 | -999 | -999 | -999 | -999 | -5.7605 | -0.61617 | -999 | -999 | -999 | 0.072 | 0.128 | 0.229 | 0.12 | 0 | 63
2003-06-26 01:30 | 0.6918 | -36.673 | -16.24 | 0.163 | 0.1527 | 4.6211 | 356.999 | 11.4291 | 0.4954 | 11.028 | 0.50907 | 10.767 | 0.53699 | 2.1067 | 188.115 | 1.4004 | 5.4484 | 1.7293 | 0.88949 | -2.4019 | -1.2593 | 95.485 | 11.9368 | 12.4784 | 12.2286 | 10.9754 | 6.147 | 12.9385 | 13.0703 | 11.6738 | 9.8071 | 4.9442 | -999 | -999 | -999 | -999 | -999 | -5.704 | -2.0495 | -999 | -999 | -999 | 0.072 | 0.128 | 0.229 | 0.119 | 0 | 63
2003-06-26 02:00 | 0.4726 | -27.386 | -14.399 | 1.5 | 0.2216 | 4.4996 | 357.642 | 11.5869 | 0.47928 | 11.1614 | 0.49283 | 10.7657 | 0.52464 | 1.7983 | 168.658 | 1.235 | 2.4745 | 1.3128 | 0.68395 | -1.7607 | -0.82637 | 95.4909 | 11.9044 | 12.3351 | 11.9859 | 10.5857 | 6.3716 | 12.8448 | 12.7996 | 11.262 | 9.6186 | 5.8146 | -999 | -999 | -999 | -999 | -999 | -5.9561 | -3.2279 | -999 | -999 | -999 | 0.072 | 0.128 | 0.229 | 0.119 | 0 | 63
2003-06-26 02:30 | 0.5875 | -27.096 | -21.207 | 3.205 | 0.275 | 4.5277 | 357.064 | 12.0431 | 0.46829 | 11.6824 | 0.48044 | 11.3992 | 0.51004 | 1.8329 | 192.695 | 1.2142 | 2.7845 | 1.4312 | 0.79822 | -1.1938 | -0.26719 | 95.5129 | 11.8676 | 12.2187 | 11.7889 | 10.5471 | 7.1936 | 12.7479 | 12.5493 | 11.0873 | 9.7932 | 6.8797 | -999 | -999 | -999 | -999 | -999 | -5.4504 | -4.0663 | -999 | -999 | -999 | 0.072 | 0.128 | 0.229 | 0.119 | 0 | 63
2003-06-26 03:00 | 0.3828 | -31.013 | -9.721 | 1.4 | 0.2389 | 4.53 | 356.599 | 12.3164 | 0.46046 | 12.0442 | 0.46975 | 11.9596 | 0.49361 | 2.3917 | 198.097 | 1.7279 | 4.1891 | 2.0844 | 1.1769 | -0.80147 | -0.15154 | 95.5258 | 11.833 | 12.0964 | 11.6343 | 10.6757 | 8.319 | 12.6427 | 12.3412 | 11.042 | 10.1092 | 7.9335 | -999 | -999 | -999 | -999 | -999 | -4.6944 | -4.4624 | -999 | -999 | -999 | 0.072 | 0.128 | 0.229 | 0.119 | 0 | 63
2003-06-26 03:30 | 0.671 | -24.472 | -20.528 | 5.418 | 0.3658 | 4.6499 | 357.639 | 11.9081 | 0.48353 | 11.6546 | 0.49239 | 11.5715 | 0.51604 | 1.8067 | 213.938 | 1.1871 | 6.4368 | 3.3108 | 1.7242 | -0.64209 | -0.7637 | 95.5514 | 11.8143 | 12.0089 | 11.5386 | 10.7387 | 7.8273 | 12.5674 | 12.2047 | 11.0416 | 10.0623 | 7.5347 | -999 | -999 | -999 | -999 | -999 | -4.1201 | -4.5725 | -999 | -999 | -999 | 0.072 | 0.128 | 0.229 | 0.119 | 0 | 63
2003-06-26 04:00 | 0.5345 | -24.076 | -14.151 | 2.722 | 0.2283 | 4.6478 | 357.289 | 12.0497 | 0.47948 | 11.813 | 0.48812 | 11.8001 | 0.50996 | 2.5496 | 208.615 | 1.7079 | 9.6903 | 5.5694 | 3.5605 | 1.8106 | 0.040028 | 95.5647 | 11.7781 | 11.9162 | 11.4459 | 10.7865 | 8.9711 | 12.4794 | 12.0793 | 11.0132 | 10.3037 | 8.6861 | -999 | -999 | -999 | -999 | -999 | -3.8091 | -4.5941 | -999 | -999 | -999 | 0.073 | 0.128 | 0.229 | 0.119 | 0 | 63
2003-06-26 04:30 | -0.4475 | -17.531 | -11.641 | 12.283 | 0.3238 | 4.6819 | 357.541 | 11.9298 | 0.4861 | 11.6607 | 0.49645 | 11.6451 | 0.51947 | 2.325 | 190.53 | 1.6367 | 15.5193 | 9.2426 | 6.8176 | 4.7333 | 0.28415 | 95.5828 | 11.7486 | 11.8386 | 11.3891 | 10.9162 | 9.188 | 12.4016 | 11.9821 | 11.0429 | 10.4169 | 8.9016 | -999 | -999 | -999 | -999 | -999 | -3.2423 | -4.501 | -999 | -999 | -999 | 0.077 | 0.128 | 0.229 | 0.119 | 0 | 63
2003-06-26 05:00 | -1.9703 | -9.917 | -52.67 | 139.286 | 0.5349 | 4.8582 | 356.617 | 11.9962 | 0.4959 | 11.7666 | 0.50455 | 11.8213 | 0.52503 | 2.9129 | 189.233 | 2.2437 | 18.6388 | 11.0882 | 9.1091 | 7.0248 | 0.75631 | 95.615 | 11.7154 | 11.7704 | 11.3432 | 11.0243 | 9.7734 | 12.3212 | 11.9009 | 11.0635 | 10.6373 | 9.811 | -999 | -999 | -999 | -999 | -999 | -2.8172 | -4.3105 | -999 | -999 | -999 | 0.079 | 0.128 | 0.229 | 0.119 | 1 | 63.4673
2003-06-26 05:30 | -1.8396 | -13.054 | -41.016 | 18.603 | 0.4768 | 8.1893 | 343.015 | 11.0094 | 0.59395 | 10.7794 | 0.60985 | 10.843 | 0.64024 | 4.8058 | 186.083 | 3.7738 | 15.6151 | 9.5178 | 7.5456 | 3.1486 | 2.0703 | 95.6405 | 11.6958 | 11.7243 | 11.3333 | 11.2801 | 8.9299 | 12.2716 | 11.8645 | 11.1957 | 10.4969 | 8.4053 | -999 | -999 | -999 | -999 | -999 | -2.2259 | -4.0043 | -999 | -999 | -999 | 0.082 | 0.128 | 0.229 | 0.119 | 1 | 88.9411
2003-06-26 06:00 | -999 | -6.461 | -25.02 | 5.542 | 0.422 | 8.3797 | 337.14 | 9.7662 | 0.71427 | 9.5558 | 0.72874 | 9.6292 | 0.75652 | 4.4029 | 177.699 | 3.5808 | 23.2349 | 14.6765 | 11.0401 | 7.326 | 2.6659 | 95.6616 | 11.676 | 11.6886 | 11.3218 | 11.2203 | 8.2511 | 12.2268 | 11.838 | 11.1689 | 10.2194 | 8.0799 | -999 | -999 | -999 | -999 | -999 | -2.0909 | -3.585 | -999 | -999 | -999 | 0.087 | 0.128 | 0.229 | 0.119 | 0 | 91.5299
2003-06-26 06:30 | 2.8334 | -1.478 | -21.767 | 40.237 | 0.3887 | 8.8813 | 322.737 | 9.0054 | 0.78678 | 8.822 | 0.79943 | 8.9433 | 0.82276 | 3.5838 | 175.444 | 2.9062 | 30.6206 | 19.1587 | 14.2853 | 11.0116 | 2.4618 | 95.7183 | 11.6348 | 11.6378 | 11.2869 | 11.1042 | 8.1096 | 12.1549 | 11.782 | 11.092 | 10.1207 | 8.1497 | -999 | -999 | -999 | -999 | -999 | -2.1742 | -3.3429 | -999 | -999 | -999 | 0.094 | 0.128 | 0.229 | 0.119 | 2 | 93.997
2003-06-26 07:00 | -999 | 3.345 | -36.935 | 139.645 | 0.44 | 6.8675 | 331.239 | 8.7021 | 0.80213 | 8.4856 | 0.81961 | 8.5406 | 0.85088 | 3.0875 | 198.87 | 2.2221 | 44.1252 | 27.9672 | 20.4938 | 17.024 | 3.2112 | 95.7318 | 11.604 | 11.5912 | 11.2436 | 11.0786 | 7.9718 | 12.1036 | 11.7343 | 11.0315 | 10.0806 | 8.2992 | -999 | -999 | -999 | -999 | -999 | -2.0994 | -3.238 | -999 | -999 | -999 | 0.097 | 0.128 | 0.229 | 0.119 | 0 | 94
2003-06-26 07:30 | -999 | 10.741 | -19.758 | 19.465 | 0.3461 | 8.2234 | 357.37 | 8.5109 | 0.81529 | 8.3186 | 0.82936 | 8.4069 | 0.85668 | 4.0192 | 172.895 | 3.2904 | 61.6814 | 38.8947 | 27.9851 | 24.2405 | 3.8338 | 95.7681 | 11.5707 | 11.5513 | 11.2033 | 11.0497 | 7.8736 | 12.0458 | 11.6805 | 10.9592 | 9.9802 | 8.2851 | -999 | -999 | -999 | -999 | -999 | -1.9421 | -3.1617 | -999 | -999 | -999 | 0.101 | 0.128 | 0.229 | 0.119 | 0 | 93.9883
2003-06-26 08:00 | -999 | 11.375 | -20.366 | 68.116 | 0.3612 | 7.5506 | 338.356 | 8.2614 | 0.83876 | 8.0826 | 0.8531 | 8.1947 | 0.87899 | 3.06 | 180.886 | 2.3883 | 65.1846 | 40.6278 | 29.3398 | 25.5258 | 3.6899 | 95.8067 | 11.5368 | 11.5106 | 11.1694 | 10.9572 | 7.9737 | 11.9889 | 11.623 | 10.873 | 9.9233 | 8.4352 | -999 | -999 | -999 | -999 | -999 | -1.8564 | -3.1036 | -999 | -999 | -999 | 0.103 | 0.129 | 0.229 | 0.119 | 1 | 94
2003-06-26 08:30 | 2.6254 | 23.122 | -31.102 | 107.431 | 0.5103 | 7.5746 | 328.305 | 8.2854 | 0.83313 | 8.1076 | 0.84774 | 8.2324 | 0.87374 | 3.3654 | 176.74 | 2.7771 | 101.319 | 63.6612 | 46.4803 | 40.7941 | 5.2245 | 95.8273 | 11.5018 | 11.4663 | 11.131 | 10.926 | 8.1386 | 11.9357 | 11.5608 | 10.8171 | 9.9664 | 8.7218 | -999 | -999 | -999 | -999 | -999 | -1.6856 | -3.0857 | -999 | -999 | -999 | 0.107 | 0.129 | 0.229 | 0.119 | 1 | 94
2003-06-26 09:00 | -3.0181 | 32.231 | -33.916 | 142.169 | 0.6085 | 7.835 | 365.44 | 8.3229 | 0.82819 | 8.1593 | 0.8415 | 8.3038 | 0.86675 | 4.2717 | 171.778 | 3.5325 | 127.815 | 80.6563 | 58.9036 | 51.6684 | 6.2827 | 95.8441 | 11.4691 | 11.4261 | 11.1013 | 10.9011 | 8.1245 | 11.8835 | 11.5035 | 10.8134 | 10.0292 | 8.8675 | -999 | -999 | -999 | -999 | -999 | -1.4883 | -3.0174 | -999 | -999 | -999 | 0.109 | 0.129 | 0.229 | 0.119 | 0 | 94
2003-06-26 09:30 | -1.9541 | 44.448 | -31.607 | 109.041 | 0.5035 | 8.1997 | 381.436 | 8.4001 | 0.81801 | 8.2351 | 0.8312 | 8.3837 | 0.85608 | 5.4188 | 166.467 | 4.605 | 160.277 | 102.052 | 73.6942 | 65.6036 | 7.6357 | 95.8811 | 11.4396 | 11.3894 | 11.0747 | 10.8659 | 8.0831 | 11.8361 | 11.4551 | 10.8262 | 10.0975 | 8.9519 | -999 | -999 | -999 | -999 | -999 | -1.3605 | -2.8652 | -999 | -999 | -999 | 0.113 | 0.129 | 0.229 | 0.119 | 2 | 94
2003-06-26 10:00 | -3.7894 | 38.948 | -27.058 | 81.196 | 0.5013 | 8.0198 | 367.808 | 8.5416 | 0.79717 | 8.3782 | 0.81093 | 8.5305 | 0.83689 | 4.1804 | 171.726 | 3.5 | 151.981 | 95.7695 | 67.7277 | 60.0284 | 7.1817 | 95.9086 | 11.4117 | 11.3527 | 11.0479 | 10.8083 | 8.1616 | 11.7918 | 11.4169 | 10.8322 | 10.1367 | 9.0883 | -999 | -999 | -999 | -999 | -999 | -1.3352 | -2.6778 | -999 | -999 | -999 | 0.116 | 0.13 | 0.229 | 0.119 | 0 | 94
2003-06-26 10:30 | -999 | 43.417 | -19.014 | 67.912 | 0.4304 | 7.7963 | 377.701 | 8.4552 | 0.80543 | 8.2876 | 0.81963 | 8.4396 | 0.84603 | 4.6087 | 163.588 | 3.8921 | 164.766 | 105.594 | 73.5201 | 65.2913 | 7.5579 | 95.9333 | 11.3808 | 11.3184 | 11.0201 | 10.7699 | 8.1096 | 11.7475 | 11.3799 | 10.8168 | 10.1044 | 9.0648 | -999 | -999 | -999 | -999 | -999 | -1.2639 | -2.5099 | -999 | -999 | -999 | 0.118 | 0.132 | 0.229 | 0.119 | 1 | 93.8567
2003-06-26 11:00 | -999 | 54.985 | -26.192 | 100.36 | 0.5247 | 7.5137 | 353.144 | 8.5333 | 0.82061 | 8.3819 | 0.83447 | 8.5121 | 0.86518 | 3.4021 | 176.322 | 2.7754 | 198.948 | 126.895 | 90.7737 | 80.652 | 9.1139 | 95.9486 | 11.355 | 11.2788 | 10.9829 | 10.7451 | 8.7476 | 11.7053 | 11.3421 | 10.7962 | 10.2383 | 9.7271 | -999 | -999 | -999 | -999 | -999 | -1.1955 | -2.4087 | -999 | -999 | -999 | 0.12 | 0.135 | 0.229 | 0.119 | 1 | 94
2003-06-26 11:30 | -999 | 65.723 | -20.352 | 75.7 | 0.5215 | 7.2919 | 351.839 | 8.8738 | 0.78171 | 8.7078 | 0.79687 | 8.8099 | 0.83068 | 5.0429 | 181.251 | 4.1292 | 233.681 | 150.206 | 106.701 | 94.582 | 10.7357 | 95.9744 | 11.3207 | 11.2365 | 10.9455 | 10.8479 | 8.6056 | 11.6622 | 11.2963 | 10.8498 | 10.4079 | 9.6519 | -999 | -999 | -999 | -999 | -999 | -0.82848 | -2.2748 | -999 | -999 | -999 | 0.122 | 0.138 | 0.229 | 0.119 | 0 | 94
2003-06-26 12:00 | -999 | 77.151 | -17.564 | 97.018 | 0.4775 | 7.2038 | 350.127 | 8.9142 | 0.79331 | 8.7659 | 0.8084 | 8.9461 | 0.83718 | 4.2642 | 186.475 | 3.4225 | 267.617 | 173.432 | 123.243 | 108.708 | 12.0646 | 95.9944 | 11.2917 | 11.1945 | 10.922 | 10.9068 | 8.9998 | 11.6187 | 11.2611 | 10.9062 | 10.564 | 10.1792 | -999 | -999 | -999 | -999 | -999 | -0.53961 | -1.9772 | -999 | -999 | -999 | 0.123 | 0.141 | 0.229 | 0.119 | 1 | 94
2003-06-26 12:30 | -2.0858 | 97.24 | -8.663 | 137.16 | 0.3838 | 8.088 | 370.361 | 9.1426 | 0.78532 | 9.003 | 0.80141 | 9.1849 | 0.83346 | 4.0383 | 181.337 | 3.2775 | 328.003 | 214.66 | 153.011 | 134.903 | 14.8325 | 96.0062 | 11.2639 | 11.1642 | 10.923 | 11.0942 | 9.571 | 11.5731 | 11.246 | 11.0384 | 10.8956 | 10.9294 | -999 | -999 | -999 | -999 | -999 | -0.07668 | -1.59 | -999 | -999 | -999 | 0.125 | 0.144 | 0.229 | 0.119 | 1 | 93.8937
2003-06-26 13:00 | -999 | 115.851 | -0.231 | 101.32 | 0.3918 | 8.238 | 346.648 | 9.4102 | 0.797 | 9.2984 | 0.81141 | 9.5279 | 0.84011 | 3.3579 | 179.403 | 2.7971 | 382.728 | 256.373 | 181.9 | 160.089 | 17.4709 | 96.0268 | 11.2367 | 11.1411 | 10.9431 | 11.4203 | 10.3767 | 11.5329 | 11.2557 | 11.279 | 11.4038 | 12.0415 | -999 | -999 | -999 | -999 | -999 | 0.67965 | -0.88418 | -999 | -999 | -999 | 0.124 | 0.145 | 0.229 | 0.119 | 0 | 94
2003-06-26 13:30 | -999 | 126.702 | -3.591 | 262.098 | 0.4724 | 8.1343 | 338.061 | 9.7721 | 0.80495 | 9.681 | 0.81907 | 9.9729 | 0.84916 | 2.7283 | 164.519 | 2.305 | 415.84 | 281.441 | 199.681 | 176.025 | 18.9942 | 96.0365 | 11.2093 | 11.1242 | 10.9905 | 11.9206 | 11.4065 | 11.5043 | 11.2977 | 11.6575 | 12.0714 | 13.2896 | -999 | -999 | -999 | -999 | -999 | 1.7367 | 0.29462 | -999 | -999 | -999 | 0.121 | 0.146 | 0.229 | 0.119 | 0 | 94
2003-06-26 14:00 | -3.9559 | 161.971 | 15.709 | 144.841 | 0.3454 | 8.6838 | 319.389 | 10.3421 | 0.76669 | 10.2413 | 0.78446 | 10.5299 | 0.82027 | 3.0879 | 161.291 | 2.5346 | 512.544 | 348.852 | 251.112 | 222.981 | 24.5252 | 96.0324 | 11.1926 | 11.1297 | 11.0864 | 12.4664 | 11.9595 | 11.4842 | 11.384 | 12.1348 | 12.7453 | 14.4146 | -999 | -999 | -999 | -999 | -999 | 2.8324 | 1.938 | -999 | -999 | -999 | 0.118 | 0.146 | 0.229 | 0.119 | 0 | 94
2003-06-26 14:30 | -999 | 206.301 | 61.264 | 104.177 | 0.1852 | 9.559 | 356.783 | 11.1895 | 0.70318 | 11.1088 | 0.71742 | 11.4943 | 0.74899 | 2.7437 | 124.877 | 2.3921 | 629.43 | 437.671 | 314.076 | 282.156 | 31.7131 | 96.0292 | 11.1581 | 11.1364 | 11.1936 | 13.1666 | 12.3848 | 11.4455 | 11.4966 | 12.7823 | 13.7454 | 16.1589 | -999 | -999 | -999 | -999 | -999 | 4.0955 | 3.8657 | -999 | -999 | -999 | 0.114 | 0.146 | 0.229 | 0.119 | 0 | 94
2003-06-26 15:00 | -1.7105 | 298.413 | 88.907 | 225.232 | 0.2737 | 7.5665 | 363.407 | 12.3212 | 0.67348 | 12.2665 | 0.68315 | 12.8112 | 0.70413 | 1.5571 | 94.3905 | 1.4358 | 862.065 | 595.614 | 432.947 | 397.481 | 46.1971 | 96.0227 | 11.1393 | 11.1811 | 11.3585 | 14.191 | 13.8994 | 11.4231 | 11.6792 | 13.7905 | 15.3291 | 19.7914 | -999 | -999 | -999 | -999 | -999 | 5.842 | 6.2523 | -999 | -999 | -999 | 0.11 | 0.145 | 0.229 | 0.119 | 0 | 75.5856
2003-06-26 15:30 | 0.1857 | 459.117 | 142.462 | 190.323 | 0.2607 | 6.5883 | 354.708 | 13.1405 | 0.62349 | 13.2171 | 0.62789 | 13.9837 | 0.6422 | 1.9279 | 46.2849 | 1.8096 | 1259.47 | 803.237 | 640.543 | 596.819 | 71.8512 | 95.9936 | 11.136 | 11.2418 | 11.5992 | 15.7731 | 14.5905 | 11.4341 | 11.9904 | 15.5058 | 17.9722 | 25.355 | -999 | -999 | -999 | -999 | -999 | 8.8148 | 9.3706 | -999 | -999 | -999 | 0.108 | 0.145 | 0.229 | 0.119 | 0 | 63
2003-06-26 16:00 | -0.2607 | 522.179 | 163.614 | 218.43 | 0.4892 | 6.2245 | 354.765 | 14.1016 | 0.56054 | 14.2854 | 0.56204 | 15.1586 | 0.5741 | 2.2933 | 50.4377 | 2.0688 | 1429.61 | 779.939 | 731.829 | 692.35 | 85.963 | 95.982 | 11.1386 | 11.3463 | 11.9375 | 17.7763 | 14.963 | 11.4613 | 12.4904 | 18.255 | 21.1543 | 28.7115 | -999 | -999 | -999 | -999 | -999 | 12.7634 | 13.916 | -999 | -999 | -999 | 0.106 | 0.145 | 0.229 | 0.119 | 0 | 63
2003-06-26 16:30 | -0.3275 | 453.312 | 147.518 | 160.514 | 0.4934 | 6.2619 | 354.627 | 14.1416 | 0.5598 | 14.3179 | 0.5601 | 15.1821 | 0.57441 | 3.3821 | 49.1689 | 2.9987 | 1276.64 | 668.852 | 651.302 | 619.746 | 78.2929 | 95.9776 | 11.1671 | 11.5386 | 12.4036 | 18.8732 | 14.7387 | 11.5519 | 13.2732 | 20.1921 | 22.2429 | 27.3236 | -999 | -999 | -999 | -999 | -999 | 15.082 | 19.9593 | -999 | -999 | -999 | 0.105 | 0.145 | 0.229 | 0.119 | 0 | 63
2003-06-26 17:00 | -0.8817 | 399.585 | 165.885 | 154.939 | 0.4669 | 6.5272 | 354.004 | 13.9882 | 0.58443 | 14.211 | 0.58392 | 14.9357 | 0.59529 | 3.6488 | 47.7609 | 3.1829 | 1163.64 | 499.682 | 589.052 | 569.344 | 73.9861 | 95.9648 | 11.1902 | 11.7715 | 12.8345 | 18.5668 | 14.4841 | 11.6601 | 14.0644 | 20.4231 | 21.6549 | 25.1171 | -999 | -999 | -999 | -999 | -999 | 13.3349 | 24.6856 | -999 | -999 | -999 | 0.104 | 0.145 | 0.229 | 0.119 | 0 | 63
2003-06-26 17:30 | -1.4419 | 421.356 | 204.477 | 170.318 | 0.4864 | 6.9436 | 353.355 | 13.874 | 0.62135 | 14.0578 | 0.61916 | 14.8363 | 0.62587 | 3.8392 | 54.5134 | 3.3446 | 1232.45 | 340.423 | 631.288 | 611.42 | 82.604 | 95.9758 | 11.2171 | 12.0045 | 13.1192 | 17.7073 | 14.8321 | 11.7923 | 14.6365 | 20.1683 | 21.0911 | 23.5948 | -999 | -999 | -999 | -999 | -999 | 10.1754 | 26.3676 | -999 | -999 | -999 | 0.103 | 0.145 | 0.229 | 0.119 | 0 | 63
2003-06-26 18:00 | -0.7695 | 402.823 | 168.137 | 134.904 | 0.4903 | 7.3688 | 352.516 | 13.9177 | 0.65486 | 14.0258 | 0.65322 | 14.8486 | 0.65536 | 3.7675 | 76.1128 | 3.2504 | 1199.97 | 239.377 | 617.671 | 598.41 | 82.3353 | 95.9763 | 11.2398 | 12.1813 | 13.2452 | 17.0879 | 15.6123 | 11.9257 | 14.9942 | 20.468 | 21.5046 | 25.3451 | -999 | -999 | -999 | -999 | -999 | 7.7192 | 26.4895 | -999 | -999 | -999 | 0.102 | 0.146 | 0.229 | 0.119 | 0 | 63
2003-06-26 18:30 | -0.7936 | 346.936 | 112.27 | 91.075 | 0.4145 | 7.3295 | 352.768 | 13.9932 | 0.64731 | 14.0643 | 0.64586 | 14.8702 | 0.64758 | 3.5421 | 72.2488 | 3.1025 | 1089.39 | 395.089 | 559.391 | 543.693 | 76.1638 | 95.9575 | 11.2745 | 12.3048 | 13.2934 | 16.3436 | 15.9727 | 12.0697 | 15.2926 | 19.5306 | 19.3571 | 17.9577 | -999 | -999 | -999 | -999 | -999 | 6.1461 | 27.0344 | -999 | -999 | -999 | 0.101 | 0.146 | 0.229 | 0.119 | 0 | 63
2003-06-26 19:00 | -0.708 | 289.433 | 149.318 | 110.466 | 0.4779 | 7.1826 | 352.322 | 14.0918 | 0.63291 | 14.1356 | 0.63267 | 14.9072 | 0.63484 | 3.545 | 61.0289 | 3.1008 | 964.838 | 639.849 | 499.687 | 486.893 | 69.8624 | 95.9529 | 11.3165 | 12.3807 | 13.2719 | 15.361 | 17.8563 | 12.2099 | 15.3338 | 17.5618 | 17.1136 | 15.475 | -999 | -999 | -999 | -999 | -999 | 4.2666 | 27.47 | -999 | -999 | -999 | 0.102 | 0.146 | 0.229 | 0.119 | 0 | 63
2003-06-26 19:30 | -0.6897 | 267.863 | 72.634 | 59.203 | 0.4166 | 7.3413 | 351.519 | 14.348 | 0.6361 | 14.3758 | 0.63618 | 15.116 | 0.63854 | 3.8013 | 69.4291 | 3.2658 | 876.268 | 632.836 | 461.733 | 448.566 | 64.3499 | 95.9467 | 11.3492 | 12.4016 | 13.1926 | 15.369 | 18.6181 | 12.3228 | 15.0846 | 16.5232 | 16.2773 | 16.6512 | -999 | -999 | -999 | -999 | -999 | 3.8723 | 24.7152 | -999 | -999 | -999 | 0.103 | 0.146 | 0.229 | 0.119 | 0 | 63
2003-06-26 20:00 | -0.2246 | 147.892 | 66.529 | 53.497 | 0.4434 | 7.067 | 352.156 | 13.8192 | 0.63263 | 13.7999 | 0.63422 | 14.369 | 0.64111 | 3.8729 | 77.0008 | 3.2733 | 581.098 | 359.594 | 293.603 | 292.322 | 40.6044 | 95.9501 | 11.3955 | 12.4102 | 13.1628 | 15.3532 | 16.1527 | 12.4267 | 14.8073 | 16.1422 | 15.7562 | 14.8226 | -999 | -999 | -999 | -999 | -999 | 4.1518 | 21.253 | -999 | -999 | -999 | 0.105 | 0.147 | 0.229 | 0.119 | 0 | 63
2003-06-26 20:30 | -0.5492 | 115.053 | 28.769 | 35.797 | 0.4342 | 6.7487 | 352.725 | 13.8702 | 0.60604 | 13.8221 | 0.60765 | 14.338 | 0.61525 | 3.7887 | 67.0074 | 3.2354 | 507.848 | 191.129 | 264.459 | 261.105 | 38.989 | 95.9503 | 11.4116 | 12.3999 | 13.1047 | 14.612 | 15.7763 | 12.477 | 14.553 | 15.6934 | 15.0924 | 13.5811 | -999 | -999 | -999 | -999 | -999 | 2.8199 | 18.1629 | -999 | -999 | -999 | 0.105 | 0.147 | 0.229 | 0.119 | 0 | 63
2003-06-26 21:00 | 0.2875 | 57.532 | 18.909 | 37.902 | 0.4878 | 6.7542 | 352.468 | 13.5274 | 0.61703 | 13.4515 | 0.61992 | 13.8084 | 0.63219 | 3.7896 | 59.5067 | 3.18 | 340.302 | 162.277 | 175.57 | 171.983 | 25.0001 | 95.954 | 11.427 | 12.395 | 13.0114 | 13.892 | 13.99 | 12.4994 | 14.3171 | 15.1782 | 14.5417 | 12.9899 | -999 | -999 | -999 | -999 | -999 | 1.4756 | 14.6363 | -999 | -999 | -999 | 0.106 | 0.147 | 0.229 | 0.119 | 0 | 63
2003-06-26 21:30 | 0.2633 | 42.882 | 6.337 | 18.872 | 0.3743 | 6.3329 | 353.38 | 13.4031 | 0.58824 | 13.2869 | 0.59272 | 13.6363 | 0.60501 | 4.0379 | 63.481 | 3.3421 | 303.126 | 161.68 | 167.242 | 159.309 | 25.0208 | 95.9605 | 11.4397 | 12.3664 | 12.8869 | 13.2654 | 13.217 | 12.5008 | 14.0818 | 14.5759 | 13.8488 | 11.9041 | -999 | -999 | -999 | -999 | -999 | 0.44575 | 11.3788 | -999 | -999 | -999 | 0.106 | 0.148 | 0.229 | 0.119 | 0 | 63
2003-06-26 22:00 | 0.705 | 15.006 | -13.157 | 3.266 | 0.3245 | 6.5336 | 352.848 | 13.1915 | 0.61148 | 13.0682 | 0.61515 | 13.3933 | 0.62659 | 3.6387 | 63.2793 | 3.1229 | 233.884 | 120.417 | 138.555 | 126.098 | 19.8553 | 95.9648 | 11.4553 | 12.3304 | 12.7402 | 12.7759 | 12.6319 | 12.4897 | 13.8272 | 13.8902 | 13.2069 | 11.2276 | -999 | -999 | -999 | -999 | -999 | -0.2799 | 8.6885 | -999 | -999 | -999 | 0.107 | 0.148 | 0.229 | 0.119 | 0 | 63
2003-06-26 22:30 | 1.6397 | -36.258 | -31.805 | 2.343 | 0.2782 | 6.901 | 352.618 | 12.4208 | 0.66683 | 12.2503 | 0.67207 | 12.4307 | 0.6864 | 2.7867 | 55.0433 | 2.3867 | 97.154 | 59.2012 | 43.4076 | 38.8882 | 3.9285 | 95.9809 | 11.4785 | 12.2882 | 12.6075 | 12.3195 | 11.1416 | 12.4784 | 13.57 | 13.3111 | 12.5282 | 9.4085 | -999 | -999 | -999 | -999 | -999 | -0.84883 | 6.3164 | -999 | -999 | -999 | 0.107 | 0.149 | 0.229 | 0.119 | 0 | 63
2003-06-26 23:00 | 0.9403 | -46.721 | -23.398 | 0.577 | 0.2265 | 7.0043 | 353.264 | 11.6251 | 0.7059 | 11.3696 | 0.71556 | 11.3856 | 0.7355 | 2.3996 | 85.0068 | 1.8887 | 51.1705 | 34.0033 | 17.989 | 14.8836 | 0.90591 | 95.9918 | 11.4859 | 12.2202 | 12.4506 | 11.7098 | 9.5153 | 12.446 | 13.2928 | 12.6624 | 11.7577 | 7.9818 | -999 | -999 | -999 | -999 | -999 | -1.7974 | 4.0637 | -999 | -999 | -999 | 0.108 | 0.149 | 0.229 | 0.119 | 0 | 63
2003-06-26 23:30 | 0.5973 | -47.073 | -13.639 | 3.445 | 0.0917 | 7.0745 | 353.427 | 11.1132 | 0.73317 | 10.8286 | 0.74385 | 10.7581 | 0.76622 | 2.315 | 100.871 | 1.7933 | 33.056 | 21.8613 | 13.4633 | 9.7686 | 0.71659 | 96.015 | 11.4588 | 12.1113 | 12.2413 | 11.1077 | 8.5939 | 12.3805 | 12.9966 | 12.0382 | 11.1018 | 7.2512 | -999 | -999 | -999 | -999 | -999 | -2.7309 | 1.8586 | -999 | -999 | -999 | 0.109 | 0.149 | 0.229 | 0.119 | 0 | 63
2003-06-27 | 0.6675 | -47.039 | -23.071 | 18.265 | 0.177 | 6.835 | 354.532 | 11.0552 | 0.71483 | 10.6863 | 0.73145 | 10.3282 | 0.76781 | 1.2467 | 80.999 | 0.94208 | 16.9814 | 11.5359 | 7.3133 | 3.1442 | -0.067065 | 96.0359 | 11.4456 | 12.0169 | 12.0425 | 10.577 | 6.906 | 12.3194 | 12.6983 | 11.5187 | 10.5139 | 6.1263 | -999 | -999 | -999 | -999 | -999 | -3.4603 | -0.17385 | -999 | -999 | -999 | 0.109 | 0.15 | 0.229 | 0.119 | 0 | 63
2003-06-27 00:30 | 1.4925 | -54.677 | -53.153 | 15.976 | 0.3576 | 5.9566 | 357.346 | 11.1554 | 0.63165 | 10.7865 | 0.65239 | 10.3222 | 0.70028 | 1.1454 | 85.8395 | 1.0658 | 7.8134 | 5.3216 | 3.014 | -1.2938 | -0.52114 | 96.0471 | 11.4279 | 11.9033 | 11.8241 | 9.9632 | 5.449 | 12.2442 | 12.4148 | 10.9815 | 9.8328 | 4.9114 | -999 | -999 | -999 | -999 | -999 | -4.3022 | -1.9942 | -999 | -999 | -999 | 0.109 | 0.15 | 0.229 | 0.119 | 0 | 63
2003-06-27 01:00 | 1.127 | -58.657 | -81.141 | 27.385 | 0.6922 | 5.0267 | 359.501 | 11.1107 | 0.54733 | 10.7737 | 0.56175 | 10.4687 | 0.59691 | 2.3317 | 114.358 | 1.8733 | 4.8347 | 2.9355 | 1.6002 | -2.2168 | -0.41402 | 96.0454 | 11.4055 | 11.7916 | 11.5991 | 9.3511 | 5.5019 | 12.1603 | 12.1193 | 10.4199 | 9.2417 | 4.6836 | -999 | -999 | -999 | -999 | -999 | -5.1824 | -3.7728 | -999 | -999 | -999 | 0.108 | 0.15 | 0.229 | 0.119 | 0 | 63
2003-06-27 01:30 | 1.3163 | -63.77 | -76.867 | 26.054 | 0.6942 | 4.6678 | 358.441 | 11.8838 | 0.48749 | 11.6277 | 0.4969 | 11.597 | 0.52192 | 5.6754 | 150.486 | 4.7825 | 2.8403 | 1.8049 | 1.0206 | -1.6135 | -0.17666 | 96.0606 | 11.354 | 11.6349 | 11.3347 | 9.0739 | 8.1501 | 12.0403 | 11.8039 | 10.0186 | 9.1038 | 6.297 | -999 | -999 | -999 | -999 | -999 | -5.4091 | -5.4661 | -999 | -999 | -999 | 0.108 | 0.15 | 0.229 | 0.119 | 0 | 63
2003-06-27 02:00 | 1.259 | -64.248 | -82.896 | 27.466 | 0.8047 | 4.4946 | 358.983 | 11.6925 | 0.47582 | 11.4367 | 0.48505 | 11.4453 | 0.50833 | 5.6437 | 145.717 | 4.7146 | 2.2282 | 1.5369 | 0.82286 | -2.0933 | -0.6489 | 96.0681 | 11.3517 | 11.5282 | 11.1574 | 9.082 | 8.7773 | 11.9642 | 11.5607 | 9.8536 | 8.9866 | 6.743 | -999 | -999 | -999 | -999 | -999 | -4.9084 | -6.7101 | -999 | -999 | -999 | 0.108 | 0.151 | 0.229 | 0.119 | 0 | 63
2003-06-27 02:30 | 0.8649 | -64.627 | -66.448 | 19.65 | 0.7176 | 4.3943 | 359.268 | 11.6237 | 0.46755 | 11.3943 | 0.47543 | 11.4255 | 0.49749 | 6.6417 | 154.412 | 5.6475 | 2.4936 | 1.7355 | 0.90105 | -1.7884 | -0.48231 | 96.0812 | 11.3407 | 11.4192 | 11.0101 | 9.021 | 8.8484 | 11.8869 | 11.349 | 9.6708 | 8.8404 | 7.1113 | -999 | -999 | -999 | -999 | -999 | -4.6146 | -7.5164 | -999 | -999 | -999 | 0.108 | 0.151 | 0.229 | 0.119 | 0 | 63
2003-06-27 03:00 | 0.9067 | -63.772 | -67.745 | 17.964 | 0.6725 | 4.3108 | 359.615 | 11.2882 | 0.4688 | 11.0582 | 0.47692 | 11.0926 | 0.4987 | 6.4475 | 155.316 | 5.4542 | 3.8307 | 2.635 | 1.3543 | -1.4192 | -0.49647 | 96.0981 | 11.3238 | 11.3233 | 10.8874 | 8.9213 | 8.7045 | 11.8028 | 11.171 | 9.5033 | 8.6724 | 6.881 | -999 | -999 | -999 | -999 | -999 | -4.4841 | -8.1302 | -999 | -999 | -999 | 0.108 | 0.151 | 0.229 | 0.119 | 0 | 63
2003-06-27 03:30 | 0.6431 | -61.466 | -50.63 | 14.076 | 0.5421 | 4.28 | 359.696 | 11.1345 | 0.46994 | 10.901 | 0.47813 | 10.9225 | 0.50036 | 5.5429 | 152.098 | 4.6817 | 7.3138 | 4.8184 | 2.5496 | -0.2943 | -0.36066 | 96.1078 | 11.2964 | 11.2284 | 10.7655 | 8.7947 | 8.3675 | 11.7178 | 11.0055 | 9.3218 | 8.482 | 6.4647 | -999 | -999 | -999 | -999 | -999 | -4.4662 | -8.6226 | -999 | -999 | -999 | 0.108 | 0.151 | 0.229 | 0.119 | 0 | 63
2003-06-27 04:00 | 0.4629 | -58.21 | -50.216 | 14.799 | 0.5395 | 4.2803 | 359.708 | 11.0238 | 0.47297 | 10.7788 | 0.48159 | 10.7932 | 0.50385 | 4.485 | 160.644 | 3.7575 | 15.8577 | 10.6273 | 6.3995 | 2.8098 | 0.053371 | 96.1158 | 11.2639 | 11.1339 | 10.6453 | 8.6626 | 8.0523 | 11.6325 | 10.8492 | 9.1472 | 8.3011 | 6.1184 | -999 | -999 | -999 | -999 | -999 | -4.4851 | -9.0585 | -999 | -999 | -999 | 0.108 | 0.151 | 0.229 | 0.119 | 0 | 63
2003-06-27 04:30 | 0.523 | -52.543 | -71.502 | 25.232 | 0.7288 | 4.2813 | 359.643 | 10.9696 | 0.47447 | 10.7443 | 0.48258 | 10.7724 | 0.50424 | 4.9529 | 168.215 | 4.2067 | 32.1095 | 20.9063 | 12.2917 | 8.5549 | 0.90646 | 96.1133 | 11.2238 | 11.0427 | 10.5275 | 8.5509 | 8.0666 | 11.5493 | 10.7036 | 8.998 | 8.1938 | 6.4199 | -999 | -999 | -999 | -999 | -999 | -4.4917 | -9.4356 | -999 | -999 | -999 | 0.108 | 0.151 | 0.229 | 0.119 | 0 | 63
2003-06-27 05:00 | 0.0311 | -46.481 | -52.727 | 32.052 | 0.7913 | 4.2072 | 359.321 | 11.2383 | 0.45912 | 11.0166 | 0.46725 | 11.0645 | 0.48892 | 6.3213 | 160.348 | 5.2971 | 53.2693 | 33.4766 | 18.4743 | 15.5853 | 1.7318 | 96.1191 | 11.1698 | 10.9417 | 10.4037 | 8.4866 | 8.5914 | 11.4459 | 10.5554 | 8.882 | 8.1521 | 6.98 | -999 | -999 | -999 | -999 | -999 | -4.3792 | -9.7182 | -999 | -999 | -999 | 0.107 | 0.151 | 0.229 | 0.119 | 0 | 63
2003-06-27 05:30 | -0.5531 | -23.108 | -30.975 | 33.753 | 0.8456 | 4.2196 | 358.402 | 11.5572 | 0.45337 | 11.3695 | 0.46064 | 11.5303 | 0.48003 | 6.5358 | 162.388 | 5.4771 | 125.367 | 76.2924 | 69.0795 | 43.1578 | 13.4829 | 96.1275 | 11.1153 | 10.8488 | 10.2874 | 8.5198 | 10.2139 | 11.3383 | 10.4172 | 8.8089 | 8.182 | 7.6045 | -999 | -999 | -999 | -999 | -999 | -4.0775 | -9.8306 | -999 | -999 | -999 | 0.107 | 0.151 | 0.229 | 0.119 | 0 | 63
2003-06-27 06:00 | -0.8052 | 8.435 | -11.92 | 40.014 | 0.8141 | 4.1944 | 357.815 | 11.9772 | 0.44032 | 11.8284 | 0.44676 | 12.1031 | 0.46378 | 7.1533 | 160.583 | 6.0075 | 192.734 | 113.339 | 112.864 | 76.81 | 21.3793 | 96.1321 | 11.0791 | 10.7754 | 10.2133 | 8.7743 | 12.0544 | 11.2523 | 10.3102 | 8.8429 | 8.3452 | 8.4093 | -999 | -999 | -999 | -999 | -999 | -3.3409 | -9.7347 | -999 | -999 | -999 | 0.106 | 0.151 | 0.229 | 0.119 | 0 | 63
2003-06-27 06:30 | -1.3322 | 43.76 | 16.133 | 53.791 | 0.837 | 4.2083 | 357.395 | 12.2629 | 0.43387 | 12.1399 | 0.43922 | 12.4861 | 0.45499 | 7.2083 | 159.994 | 6.1571 | 277.475 | 191.521 | 155.029 | 118.593 | 28.5555 | 96.146 | 11.056 | 10.7191 | 10.1894 | 9.0127 | 13.0794 | 11.1798 | 10.2441 | 8.935 | 8.5544 | 9.1766 | -999 | -999 | -999 | -999 | -999 | -2.628 | -9.3796 | -999 | -999 | -999 | 0.105 | 0.151 | 0.229 | 0.119 | 0 | 63
2003-06-27 07:00 | -1.3146 | 87.768 | 36.138 | 49.99 | 0.7223 | 4.3302 | 357.029 | 12.5507 | 0.43762 | 12.4641 | 0.44238 | 12.8903 | 0.45724 | 6.43 | 162.484 | 5.5321 | 393.055 | 302.331 | 209.549 | 168.322 | 36.6099 | 96.1517 | 11.0205 | 10.6665 | 10.174 | 9.2383 | 13.8711 | 11.1087 | 10.1928 | 9.0629 | 8.8465 | 10.3823 | -999 | -999 | -999 | -999 | -999 | -2.0451 | -8.7965 | -999 | -999 | -999 | 0.105 | 0.15 | 0.229 | 0.119 | 0 | 63
2003-06-27 07:30 | -1.4972 | 130.221 | 53.863 | 60.822 | 0.7366 | 4.3431 | 356.707 | 12.9529 | 0.42821 | 12.8986 | 0.43254 | 13.4025 | 0.44645 | 6.295 | 155.996 | 5.3933 | 504.108 | 319.097 | 263.326 | 218.27 | 44.0885 | 96.158 | 10.9842 | 10.6228 | 10.1772 | 9.5199 | 14.7534 | 11.0349 | 10.1758 | 9.27 | 9.2694 | 12.8205 | -999 | -999 | -999 | -999 | -999 | -1.3872 | -7.8193 | -999 | -999 | -999 | 0.104 | 0.15 | 0.229 | 0.119 | 0 | 63
2003-06-27 08:00 | -1.598 | 176.631 | 76.883 | 66.941 | 0.7559 | 4.2703 | 356.642 | 13.3871 | 0.40946 | 13.3595 | 0.41336 | 13.9208 | 0.4274 | 6.3475 | 158.98 | 5.3642 | 618.57 | 382.25 | 319.325 | 270.899 | 51.1834 | 96.1595 | 10.9448 | 10.5841 | 10.1958 | 9.8637 | 15.9614 | 10.9788 | 10.1947 | 9.5563 | 9.9613 | 17.208 | -999 | -999 | -999 | -999 | -999 | -0.64142 | -6.2756 | -999 | -999 | -999 | 0.103 | 0.15 | 0.229 | 0.119 | 0 | 63
2003-06-27 08:30 | -1.426 | 225.459 | 93.942 | 73.654 | 0.781 | 4.2941 | 356.299 | 13.7108 | 0.40349 | 13.7021 | 0.40717 | 14.2522 | 0.42182 | 6.5083 | 156.928 | 5.5629 | 736.482 | 492.199 | 377.396 | 333.101 | 57.8034 | 96.1485 | 10.917 | 10.5657 | 10.2496 | 10.2621 | 15.7885 | 10.931 | 10.277 | 9.9369 | 10.9494 | 18.5397 | -999 | -999 | -999 | -999 | -999 | 0.11081 | -4.1934 | -999 | -999 | -999 | 0.102 | 0.149 | 0.229 | 0.119 | 0 | 63
2003-06-27 09:00 | -1.8845 | 272.855 | 128.02 | 94.418 | 0.8072 | 4.278 | 356.216 | 14.0458 | 0.39337 | 14.0707 | 0.39691 | 14.7254 | 0.41129 | 6.5963 | 160.893 | 5.5738 | 847.794 | 578.987 | 433.312 | 388.318 | 64.2612 | 96.1631 | 10.8834 | 10.5561 | 10.3106 | 10.8893 | 16.5738 | 10.8917 | 10.3956 | 10.388 | 11.9045 | 20.4822 | -999 | -999 | -999 | -999 | -999 | 1.1391 | -1.9232 | -999 | -999 | -999 | 0.101 | 0.149 | 0.229 | 0.119 | 0 | 63
2003-06-27 09:30 | -1.3103 | 321.95 | 135.202 | 102.199 | 0.7501 | 4.2452 | 356.27 | 14.6175 | 0.376 | 14.6625 | 0.37912 | 15.4017 | 0.39239 | 6.4313 | 164.794 | 5.5129 | 966.199 | 460.497 | 491.6 | 441.25 | 70.815 | 96.164 | 10.8551 | 10.5579 | 10.4115 | 11.8612 | 17.9055 | 10.8712 | 10.5683 | 10.9261 | 12.6329 | 21.5911 | -999 | -999 | -999 | -999 | -999 | 2.8873 | -0.14399 | -999 | -999 | -999 | 0.1 | 0.148 | 0.229 | 0.119 | 0 | 63
2003-06-27 10:00 | -2.2732 | 369.648 | 196.547 | 141.311 | 0.8186 | 4.269 | 356.155 | 15.1092 | 0.36506 | 15.188 | 0.36792 | 15.9704 | 0.38123 | 5.9592 | 175.235 | 4.9879 | 1079.34 | 617.576 | 547.793 | 489.8 | 76.8603 | 96.1742 | 10.8183 | 10.5873 | 10.5745 | 13.0686 | 19.5668 | 10.8471 | 10.7632 | 11.501 | 13.8121 | 26.8082 | -999 | -999 | -999 | -999 | -999 | 5.8812 | 1.3874 | -999 | -999 | -999 | 0.099 | 0.148 | 0.229 | 0.119 | 0 | 63
2003-06-27 10:30 | -1.7016 | 415.869 | 166.123 | 114.95 | 0.7111 | 4.2215 | 356.163 | 15.4447 | 0.35306 | 15.5573 | 0.3555 | 16.4126 | 0.36855 | 5.8871 | 171.527 | 4.9142 | 1188.14 | 739.89 | 604.041 | 537.503 | 82.9169 | 96.1739 | 10.7913 | 10.6503 | 10.821 | 14.1008 | 19.9202 | 10.8521 | 11.0095 | 12.3984 | 15.3496 | 27.8086 | -999 | -999 | -999 | -999 | -999 | 9.4859 | 3.3989 | -999 | -999 | -999 | 0.097 | 0.147 | 0.229 | 0.119 | 0 | 63
2003-06-27 11:00 | -1.7827 | 441.983 | 215.191 | 144.241 | 0.681 | 4.2366 | 356.276 | 15.6552 | 0.34805 | 15.7711 | 0.34972 | 16.6528 | 0.36159 | 5.8271 | 169.48 | 4.9567 | 1252.23 | 620.449 | 635.903 | 581.388 | 85.5962 | 96.1803 | 10.7803 | 10.7565 | 11.1165 | 14.7741 | 20.8639 | 10.8728 | 11.3233 | 13.3681 | 16.4501 | 28.6332 | -999 | -999 | -999 | -999 | -999 | 10.5698 | 5.8894 | -999 | -999 | -999 | 0.095 | 0.146 | 0.229 | 0.119 | 0 | 63
2003-06-27 11:30 | -1.1616 | 478.65 | 195.77 | 113.504 | 0.7111 | 4.1551 | 356.207 | 16.0297 | 0.33456 | 16.212 | 0.33528 | 17.1751 | 0.34776 | 5.1937 | 180.415 | 4.2808 | 1344.01 | 835.587 | 685.532 | 636.457 | 90.9367 | 96.178 | 10.7773 | 10.8864 | 11.4309 | 15.9146 | 22.677 | 10.9112 | 11.6925 | 14.2495 | 17.3456 | 30.6714 | -999 | -999 | -999 | -999 | -999 | 13.358 | 8.6254 | -999 | -999 | -999 | 0.093 | 0.146 | 0.229 | 0.119 | 0 | 63
2003-06-27 12:00 | -1.19 | 498.127 | 234.212 | 143.683 | 0.7855 | 4.1759 | 355.93 | 16.3034 | 0.33125 | 16.4895 | 0.33054 | 17.5006 | 0.34201 | 5.4842 | 178.184 | 4.5229 | 1396.02 | 1064.37 | 712.614 | 663.996 | 93.2304 | 96.1803 | 10.773 | 11.0313 | 11.8099 | 17.1048 | 23.1428 | 10.9633 | 12.0969 | 15.138 | 18.283 | 32.2543 | -999 | -999 | -999 | -999 | -999 | 17.1132 | 11.645 | -999 | -999 | -999 | 0.091 | 0.145 | 0.229 | 0.119 | 0 | 63
2003-06-27 12:30 | -1.3247 | 533.419 | 266.61 | 158.916 | 0.8277 | 3.9372 | 356.273 | 16.6522 | 0.31002 | 16.8536 | 0.30736 | 17.8891 | 0.31976 | 6.0483 | 178.302 | 4.9929 | 1482.9 | 1055.53 | 759.556 | 709.754 | 98.9396 | 96.1738 | 10.78 | 11.2175 | 12.2456 | 17.762 | 23.7603 | 11.0401 | 12.5334 | 16.0267 | 19.5575 | 33.5515 | -999 | -999 | -999 | -999 | -999 | 18.8316 | 15.3634 | -999 | -999 | -999 | 0.089 | 0.144 | 0.229 | 0.119 | 0 | 63
2003-06-27 13:00 | -0.7146 | 540.456 | 239.602 | 124.27 | 0.7736 | 3.8049 | 356.434 | 17.0687 | 0.29453 | 17.2174 | 0.29409 | 18.3296 | 0.30404 | 6.0679 | 186.938 | 4.7958 | 1509.67 | 1026.84 | 773.046 | 730.239 | 99.8649 | 96.1592 | 10.7904 | 11.4384 | 12.6791 | 18.3119 | 23.8054 | 11.1371 | 12.9946 | 17.0891 | 20.9237 | 34.3744 | -999 | -999 | -999 | -999 | -999 | 19.2687 | 19.26 | -999 | -999 | -999 | 0.087 | 0.144 | 0.229 | 0.119 | 0 | 63
2003-06-27 13:30 | -0.3783 | 528.281 | 235.721 | 111.319 | 0.6526 | 3.6574 | 356.729 | 17.3169 | 0.28125 | 17.5077 | 0.28119 | 18.5905 | 0.29054 | 5.5687 | 182.526 | 4.5346 | 1490.92 | 1216.99 | 761.621 | 724.223 | 98.2129 | 96.155 | 10.8242 | 11.6819 | 13.1139 | 18.8703 | 24.2259 | 11.2563 | 13.4876 | 18.022 | 22.1874 | 35.127 | -999 | -999 | -999 | -999 | -999 | 19.7291 | 23.0087 | -999 | -999 | -999 | 0.086 | 0.144 | 0.229 | 0.119 | 0 | 63
2003-06-27 14:00 | -1.295 | 556.06 | 135.99 | 82.751 | 0.6344 | 3.5725 | 356.901 | 17.6759 | 0.27028 | 17.8744 | 0.26994 | 19.032 | 0.27881 | 5.5092 | 183.763 | 4.4904 | 1568.34 | 1307.04 | 804.947 | 766.844 | 103.559 | 96.1428 | 10.855 | 11.9232 | 13.5225 | 19.6478 | 24.9473 | 11.3778 | 13.9778 | 19.1052 | 23.6789 | 36.3586 | -999 | -999 | -999 | -999 | -999 | 19.8386 | 25.9429 | -999 | -999 | -999 | 0.085 | 0.143 | 0.229 | 0.119 | 0 | 63
2003-06-27 14:30 | -0.0866 | 273.99 | 180.977 | 90.707 | 0.6244 | 3.6886 | 357.079 | 17.5202 | 0.278 | 17.6203 | 0.2784 | 18.5113 | 0.2885 | 4.7079 | 183.839 | 3.7742 | 884.513 | 718.757 | 430.819 | 418.173 | 53.9373 | 96.141 | 10.9145 | 12.173 | 13.9365 | 20.0287 | 21.7097 | 11.5329 | 14.5146 | 19.9595 | 23.086 | 28.5553 | -999 | -999 | -999 | -999 | -999 | 19.0361 | 29.1075 | -999 | -999 | -999 | 0.083 | 0.143 | 0.229 | 0.119 | 0 | 63
2003-06-27 15:00 | -1.9992 | 514.905 | 235.969 | 112.626 | 0.5497 | 3.6869 | 356.359 | 18.0341 | 0.27161 | 18.1679 | 0.27186 | 19.1675 | 0.2818 | 4.4896 | 191.048 | 3.5412 | 1457.96 | 924.482 | 746.194 | 713.278 | 96.4095 | 96.1326 | 10.9483 | 12.4067 | 14.1942 | 18.9958 | 23.6893 | 11.6691 | 14.9283 | 19.4852 | 23.0862 | 34.5412 | -999 | -999 | -999 | -999 | -999 | 14.251 | 30.2985 | -999 | -999 | -999 | 0.081 | 0.143 | 0.228 | 0.119 | 0 | 63.0023
2003-06-27 15:30 | 0.1417 | 450.553 | 217.072 | 78.015 | 0.476 | 3.5936 | 356.535 | 18.285 | 0.26236 | 18.453 | 0.26134 | 19.5245 | 0.27016 | 3.4617 | 173.096 | 2.9688 | 1334.73 | 781.746 | 681.543 | 647.632 | 86.1267 | 96.1226 | 10.9946 | 12.5853 | 14.3533 | 19.8223 | 24.5655 | 11.8084 | 15.1936 | 20.764 | 24.3278 | 34.3573 | -999 | -999 | -999 | -999 | -999 | 15.8759 | 30.1826 | -999 | -999 | -999 | 0.08 | 0.142 | 0.228 | 0.119 | 0 | 63
2003-06-27 16:00 | -0.6501 | 544.262 | 176.967 | 76.967 | 0.4396 | 3.6032 | 356.347 | 18.473 | 0.26059 | 18.8706 | 0.25694 | 20.2234 | 0.26269 | 4.1354 | 222.763 | 3.4712 | 1543.42 | 909.958 | 807.219 | 762.346 | 102.547 | 96.1154 | 11.0608 | 12.7474 | 14.5903 | 20.9807 | 25.1389 | 11.9507 | 15.5815 | 22.0482 | 26.1737 | 38.7157 | -999 | -999 | -999 | -999 | -999 | 18.6934 | 32.1421 | -999 | -999 | -999 | 0.08 | 0.143 | 0.228 | 0.119 | 0 | 63
2003-06-27 16:30 | -0.7792 | 416.673 | 88.496 | 56.705 | 0.3557 | 3.4754 | 356.681 | 18.3922 | 0.25374 | 18.7536 | 0.25056 | 19.938 | 0.25843 | 2.98 | 224.832 | 2.4867 | 1235.3 | 747.233 | 642.379 | 604.573 | 81.8052 | 96.1029 | 11.1565 | 12.9467 | 14.9458 | 21.1614 | 24.4547 | 12.1373 | 16.0962 | 22.2829 | 25.3075 | 34.9679 | -999 | -999 | -999 | -999 | -999 | 19.6116 | 35.4242 | -999 | -999 | -999 | 0.082 | 0.143 | 0.228 | 0.119 | 0 | 63
2003-06-27 17:00 | 1.1002 | 173 | 49.388 | 21.487 | 0.444 | 3.4516 | 357.316 | 18.3519 | 0.25074 | 18.5096 | 0.24944 | 19.3453 | 0.26 | 1.8042 | 209.43 | 1.5088 | 578.448 | 374.543 | 295.905 | 271.314 | 34.5956 | 96.0997 | 11.2368 | 13.1559 | 15.189 | 20.4143 | 21.9558 | 12.3146 | 16.4642 | 21.5918 | 23.1964 | 26.7605 | -999 | -999 | -999 | -999 | -999 | 16.7933 | 36.6698 | -999 | -999 | -999 | 0.083 | 0.144 | 0.228 | 0.119 | 0 | 63
2003-06-27 17:30 | 1.1727 | 101.583 | 16.196 | 25.491 | 0.3351 | 4.051 | 356.565 | 17.4041 | 0.30041 | 17.362 | 0.29822 | 17.8995 | 0.31307 | 3.9108 | 120.567 | 3.3246 | 367.65 | 235.163 | 187.216 | 170.662 | 21.9769 | 96.0996 | 11.3271 | 13.3217 | 15.2597 | 18.6508 | 19.0749 | 12.508 | 16.5834 | 19.9755 | 20.5978 | 21.3372 | -999 | -999 | -999 | -999 | -999 | 11.0696 | 34.8335 | -999 | -999 | -999 | 0.083 | 0.144 | 0.228 | 0.119 | 0 | 63.758
2003-06-27 18:00 | -0.0563 | 62.114 | 13.527 | 7.951 | 0.3414 | 4.3278 | 357.255 | 16.8972 | 0.32561 | 16.8364 | 0.32403 | 17.2844 | 0.34247 | 3.2217 | 179.827 | 2.7388 | 277.998 | 190.867 | 134.408 | 124.607 | 16.0335 | 96.1124 | 11.3814 | 13.4066 | 15.0978 | 17.0708 | 17.6576 | 12.6566 | 16.4005 | 18.6014 | 18.8939 | 19.0118 | -999 | -999 | -999 | -999 | -999 | 6.1124 | 30.1538 | -999 | -999 | -999 | 0.082 | 0.144 | 0.228 | 0.119 | 0 | 64.3117
2003-06-27 18:30 | -0.805 | 50.472 | 43.189 | 27.603 | 0.308 | 5.6635 | 355.821 | 15.3017 | 0.46582 | 15.268 | 0.46825 | 15.6885 | 0.48082 | 3.1554 | 255.106 | 2.6267 | 269.957 | 172.747 | 122.329 | 118.995 | 14.0366 | 96.0894 | 11.4422 | 13.4042 | 14.845 | 16.1909 | 15.8323 | 12.778 | 16.0819 | 17.5887 | 17.8074 | 17.3343 | -999 | -999 | -999 | -999 | -999 | 3.9098 | 25.1106 | -999 | -999 | -999 | 0.082 | 0.144 | 0.228 | 0.119 | 0 | 63.001
2003-06-27 19:00 | -0.6072 | 141.763 | 36.822 | 32.267 | 0.2756 | 5.5836 | 355.027 | 16.0186 | 0.4422 | 16.0291 | 0.44445 | 16.5891 | 0.45429 | 2.5108 | 258.505 | 2.1938 | 559.771 | 345.722 | 274.222 | 270.075 | 38.4728 | 96.0907 | 11.4769 | 13.3345 | 14.5466 | 15.6291 | 19.1421 | 12.8217 | 15.6938 | 16.8548 | 16.9645 | 16.4649 | -999 | -999 | -999 | -999 | -999 | 2.8309 | 20.6601 | -999 | -999 | -999 | 0.082 | 0.144 | 0.227 | 0.119 | 0 | 63
2003-06-27 19:30 | -0.7927 | 128.182 | 40.903 | 28.49 | 0.3147 | 6.062 | 355.121 | 15.6477 | 0.48747 | 15.7353 | 0.48781 | 16.3906 | 0.49293 | 2.4267 | 232.753 | 2.1246 | 544.463 | 328.971 | 267.901 | 265.418 | 36.9978 | 96.1057 | 11.5298 | 13.25 | 14.2958 | 15.4257 | 19.9236 | 12.8579 | 15.3547 | 16.1818 | 16.1644 | 15.8604 | -999 | -999 | -999 | -999 | -999 | 2.5474 | 17.146 | -999 | -999 | -999 | 0.082 | 0.144 | 0.227 | 0.119 | 0 | 63
2003-06-27 20:00 | -0.6797 | 106.161 | 39.255 | 51.59 | 0.28 | 5.5819 | 355.619 | 15.7749 | 0.44967 | 15.8108 | 0.45101 | 16.4906 | 0.45752 | 2.5654 | 239.239 | 2.3017 | 481.772 | 274.992 | 239.872 | 238.404 | 33.2587 | 96.1048 | 11.5827 | 13.1642 | 14.0979 | 15.3493 | 19.6771 | 12.8744 | 15.0403 | 15.7662 | 15.8173 | 15.5006 | -999 | -999 | -999 | -999 | -999 | 2.4505 | 14.554 | -999 | -999 | -999 | 0.083 | 0.144 | 0.227 | 0.119 | 0 | 63
2003-06-27 20:30 | -0.2066 | 137.257 | 21.257 | 17.626 | 0.2153 | 5.3855 | 355.447 | 16.4394 | 0.41761 | 16.4913 | 0.41891 | 17.189 | 0.42562 | 1.9333 | 242.626 | 1.75 | 560.365 | 219.042 | 305.615 | 293.233 | 45.1554 | 96.0855 | 11.62 | 13.0907 | 13.9367 | 15.0542 | 21.6168 | 12.869 | 14.7751 | 15.6301 | 15.7445 | 16.2979 | -999 | -999 | -999 | -999 | -999 | 2.1632 | 12.644 | -999 | -999 | -999 | 0.083 | 0.144 | 0.227 | 0.119 | 0 | 63
2003-06-27 21:00 | 0.0412 | 64.481 | 32.945 | 19.587 | 0.3626 | 5.2004 | 355.558 | 16.5389 | 0.39974 | 16.5443 | 0.40171 | 17.0546 | 0.41443 | 1.8692 | 226.494 | 1.64 | 369.694 | 163.565 | 200.211 | 189.787 | 28.3546 | 96.0871 | 11.6544 | 13.0198 | 13.804 | 14.8022 | 18.6869 | 12.8611 | 14.5897 | 15.5029 | 15.429 | 15.1172 | -999 | -999 | -999 | -999 | -999 | 2.0869 | 10.9558 | -999 | -999 | -999 | 0.083 | 0.145 | 0.227 | 0.119 | 0 | 63
2003-06-27 21:30 | -0.1434 | 57.468 | 22.106 | 22.718 | 0.3683 | 5.2629 | 354.661 | 16.4321 | 0.40702 | 16.4698 | 0.40825 | 17.1503 | 0.4165 | 2.6454 | 218.864 | 2.0471 | 337.379 | 173.492 | 197.548 | 181.766 | 28.4907 | 96.0961 | 11.6825 | 12.9708 | 13.6708 | 14.3989 | 17.9247 | 12.836 | 14.4363 | 15.1123 | 14.9155 | 14.5048 | -999 | -999 | -999 | -999 | -999 | 1.3716 | 9.4131 | -999 | -999 | -999 | 0.084 | 0.145 | 0.227 | 0.119 | 0 | 63
2003-06-27 22:00 | 0.2008 | 37.92 | 4.621 | 8.845 | 0.2618 | 5.2826 | 354.473 | 16.3539 | 0.41052 | 16.3342 | 0.41312 | 16.9049 | 0.42431 | 2.3638 | 205.947 | 1.7471 | 261.811 | 132.372 | 164.312 | 145.185 | 22.6973 | 96.1063 | 11.7131 | 12.9199 | 13.5524 | 14.1035 | 16.4591 | 12.821 | 14.2727 | 14.644 | 14.5382 | 14.4953 | -999 | -999 | -999 | -999 | -999 | 0.93211 | 8.0506 | -999 | -999 | -999 | 0.085 | 0.145 | 0.227 | 0.119 | 0 | 63
2003-06-27 22:30 | 0.3792 | -9.25 | -6.09 | 4.321 | 0.2053 | 5.2219 | 354.978 | 16.1837 | 0.40892 | 16.1135 | 0.4124 | 16.4489 | 0.42879 | 1.8875 | 209.523 | 1.3921 | 158.064 | 88.4459 | 101.031 | 87.0863 | 12.8712 | 96.1167 | 11.7393 | 12.8738 | 13.4429 | 13.7821 | 14.5104 | 12.8092 | 14.099 | 14.2926 | 14.0084 | 12.2618 | -999 | -999 | -999 | -999 | -999 | 0.5821 | 6.8488 | -999 | -999 | -999 | 0.086 | 0.145 | 0.227 | 0.119 | 0 | 63
2003-06-27 23:00 | 0.5807 | -56.114 | -8.43 | 1.955 | 0.2258 | 5.5404 | 355.434 | 15.3552 | 0.45452 | 15.277 | 0.45824 | 15.47 | 0.4755 | 1.7404 | 227.99 | 1.3721 | 78.9431 | 42.451 | 48.0017 | 39.0688 | 4.8656 | 96.1331 | 11.7586 | 12.8201 | 13.3186 | 13.1128 | 11.7348 | 12.7893 | 13.911 | 13.7413 | 13.0877 | 9.2606 | -999 | -999 | -999 | -999 | -999 | -0.81439 | 5.5661 | -999 | -999 | -999 | 0.086 | 0.146 | 0.227 | 0.119 | 0 | 63
2003-06-27 23:30 | 0.2066 | -52.213 | -9.051 | 0.743 | 0.1855 | 5.574 | 356.493 | 14.1424 | 0.49255 | 13.9789 | 0.49872 | 13.9781 | 0.52133 | 1.9967 | 217.325 | 1.3204 | 41.4924 | 24.595 | 23.1616 | 16.2443 | 0.86247 | 96.1521 | 11.7687 | 12.7579 | 13.1404 | 12.2877 | 9.4223 | 12.7554 | 13.6831 | 13.1113 | 12.2307 | 7.3713 | -999 | -999 | -999 | -999 | -999 | -2.6222 | 3.8332 | -999 | -999 | -999 | 0.087 | 0.146 | 0.227 | 0.119 | 0 | 63
2003-06-28 | 0.5302 | -49.209 | -13.7 | -0.536 | 0.2165 | 5.4929 | 357.95 | 12.9418 | 0.52373 | 12.5911 | 0.53655 | 12.3418 | 0.56652 | 1.7171 | 210.905 | 1.0092 | 20.0877 | 12.9287 | 8.678 | 2.7466 | -1.3686 | 96.1716 | 11.7675 | 12.6775 | 12.9172 | 11.4468 | 7.2893 | 12.7051 | 13.4095 | 12.4613 | 11.3696 | 5.562 | -999 | -999 | -999 | -999 | -999 | -4.2922 | 1.8162 | -999 | -999 | -999 | 0.088 | 0.146 | 0.227 | 0.119 | 0 | 63
2003-06-28 00:30 | 0.8657 | -48.285 | -24.956 | 4.397 | 0.2969 | 5.4717 | 359.308 | 12.2839 | 0.5435 | 11.8266 | 0.55902 | 11.2593 | 0.59775 | 2.0463 | 215.591 | 1.3042 | 9.5407 | 6.1517 | 4.0551 | -0.634 | -1.309 | 96.1788 | 11.733 | 12.5554 | 12.6386 | 10.5699 | 5.2767 | 12.6319 | 13.1017 | 11.7662 | 10.489 | 4.1505 | -999 | -999 | -999 | -999 | -999 | -5.8872 | -0.26818 | -999 | -999 | -999 | 0.087 | 0.147 | 0.227 | 0.119 | 0 | 63
2003-06-28 01:00 | 0.5195 | -41.328 | -12.213 | 3.471 | 0.2064 | 5.319 | 360.296 | 11.6532 | 0.55098 | 11.2251 | 0.56767 | 10.8332 | 0.60428 | 2.5079 | 209.169 | 1.5642 | 4.4077 | 2.7157 | 1.5502 | -1.7274 | -0.98444 | 96.1888 | 11.6778 | 12.3842 | 12.3057 | 9.9042 | 6.1969 | 12.5279 | 12.7577 | 11.1707 | 10.021 | 5.1412 | -999 | -999 | -999 | -999 | -999 | -6.9501 | -2.3298 | -999 | -999 | -999 | 0.087 | 0.147 | 0.227 | 0.119 | 0 | 63
2003-06-28 01:30 | 1.255 | -17.858 | -9.764 | 4.123 | 0.1165 | 5.3873 | 361.618 | 11.699 | 0.55539 | 11.4556 | 0.5658 | 11.4238 | 0.59021 | 2.0337 | 235.998 | 1.5592 | 1.5011 | 1.1305 | 0.59839 | -1.0064 | -0.46599 | 96.2151 | 11.6284 | 12.2107 | 11.9988 | 9.8633 | 8.5505 | 12.4131 | 12.4191 | 10.9506 | 10.2696 | 8.1305 | -999 | -999 | -999 | -999 | -999 | -6.4917 | -4.0209 | -999 | -999 | -999 | 0.087 | 0.147 | 0.227 | 0.119 | 0 | 63
2003-06-28 02:00 | 1.0565 | -13.502 | -6.522 | 0.947 | 0.0959 | 5.5948 | 365.171 | 10.6825 | 0.61028 | 10.4525 | 0.62097 | 10.5049 | 0.6421 | 1.3175 | 280.158 | 0.89542 | 0.58656 | 0.55726 | 0.26572 | -1.6802 | -1.1031 | 96.2715 | 11.6201 | 12.0739 | 11.8087 | 10.1845 | 9.0021 | 12.3357 | 12.1898 | 11.0333 | 10.4924 | 8.6348 | -999 | -999 | -999 | -999 | -999 | -5.0419 | -4.716 | -999 | -999 | -999 | 0.087 | 0.147 | 0.227 | 0.119 | 0 | 63
2003-06-28 02:30 | 0.8766 | -18.755 | -5.03 | 1.133 | 0.0996 | 5.7168 | 364.69 | 10.6881 | 0.62274 | 10.4235 | 0.6326 | 10.3136 | 0.65848 | 0.98875 | 183.798 | 0.69375 | 1.0076 | 0.84736 | 0.49247 | -1.7652 | -0.66628 | 96.2793 | 11.6081 | 11.9588 | 11.6824 | 10.316 | 8.5665 | 12.2627 | 12.0388 | 11.0338 | 10.4586 | 8.0703 | -999 | -999 | -999 | -999 | -999 | -4.1957 | -4.6884 | -999 | -999 | -999 | 0.087 | 0.147 | 0.227 | 0.119 | 0 | 63
2003-06-28 03:00 | 2.1841 | -19.965 | -9.625 | -1.374 | 0.1175 | 5.691 | 364.526 | 10.4773 | 0.62771 | 10.1522 | 0.64304 | 9.9627 | 0.6744 | 1.3829 | 262.204 | 0.86208 | 2.3849 | 1.7351 | 1.1973 | -1.0172 | -0.58621 | 96.2738 | 11.5853 | 11.8586 | 11.5832 | 10.1903 | 7.9514 | 12.1799 | 11.9155 | 10.8818 | 10.2054 | 7.3609 | -999 | -999 | -999 | -999 | -999 | -4.1106 | -4.5882 | -999 | -999 | -999 | 0.087 | 0.147 | 0.227 | 0.119 | 0 | 63
2003-06-28 03:30 | 0.7242 | -15.522 | -9.759 | 3.586 | 0.2098 | 5.9712 | 366.937 | 9.9134 | 0.67616 | 9.6504 | 0.68637 | 9.4832 | 0.71453 | 1.6308 | 181.403 | 1.2142 | 4.7096 | 2.9893 | 2.8282 | 0.30112 | -0.51451 | 96.2886 | 11.5481 | 11.7674 | 11.4737 | 10.0122 | 7.8953 | 12.0941 | 11.783 | 10.692 | 10.0606 | 7.6498 | -999 | -999 | -999 | -999 | -999 | -4.2652 | -4.7116 | -999 | -999 | -999 | 0.088 | 0.147 | 0.228 | 0.119 | 0 | 63
2003-06-28 04:00 | 0.2941 | -21.397 | -14.391 | 0.612 | 0.2062 | 6.1523 | 364.804 | 9.843 | 0.69815 | 9.5538 | 0.71338 | 9.5445 | 0.73637 | 2.2687 | 210.473 | 1.5458 | 18.3967 | 11.5961 | 13.4895 | 9.3646 | 1.9124 | 96.2723 | 11.5096 | 11.6757 | 11.3603 | 9.9741 | 7.9645 | 12.0156 | 11.6579 | 10.6119 | 10.0373 | 7.5735 | -999 | -999 | -999 | -999 | -999 | -4.0806 | -4.9048 | -999 | -999 | -999 | 0.088 | 0.147 | 0.228 | 0.119 | 0 | 63
2003-06-28 04:30 | 0.2197 | -41.023 | -8.185 | 0.227 | 0.1434 | 5.8745 | 362.692 | 10.152 | 0.65907 | 9.916 | 0.66944 | 9.8255 | 0.69316 | 1.7775 | 227.125 | 1.3571 | 32.4331 | 21.6238 | 14.95 | 9.8838 | 1.9349 | 96.2804 | 11.4782 | 11.5945 | 11.2634 | 9.7603 | 6.6245 | 11.9486 | 11.5513 | 10.4235 | 9.5704 | 5.2982 | -999 | -999 | -999 | -999 | -999 | -4.2056 | -5.0389 | -999 | -999 | -999 | 0.088 | 0.147 | 0.228 | 0.119 | 0 | 63
2003-06-28 05:00 | 0.1701 | -34.269 | -3.78 | 2.434 | 0.0942 | 5.8862 | 362.712 | 9.8734 | 0.67028 | 9.6076 | 0.68307 | 9.5927 | 0.70499 | 2.1125 | 193.152 | 1.5025 | 63.9455 | 39.2488 | 27.6428 | 21.3833 | 6.7619 | 96.2999 | 11.4342 | 11.5072 | 11.1372 | 9.3505 | 7.1198 | 11.8676 | 11.42 | 10.0577 | 9.111 | 4.9006 | -999 | -999 | -999 | -999 | -999 | -4.9577 | -5.5298 | -999 | -999 | -999 | 0.088 | 0.147 | 0.228 | 0.119 | 0 | 63
2003-06-28 05:30 | -0.2525 | -14.539 | 6.922 | 7.654 | 0.1456 | 5.8744 | 361.752 | 10.0924 | 0.66068 | 9.9294 | 0.67203 | 10.1582 | 0.68761 | 1.2192 | 180.343 | 0.865 | 126.556 | 74.0232 | 72.0374 | 42.2665 | 14.0172 | 96.3242 | 11.3656 | 11.3898 | 10.969 | 9.2472 | 9.5806 | 11.7539 | 11.24 | 9.8055 | 8.9359 | 5.2546 | -999 | -999 | -999 | -999 | -999 | -4.9667 | -6.3101 | -999 | -999 | -999 | 0.088 | 0.147 | 0.228 | 0.119 | 0 | 63
2003-06-28 06:00 | -0.1144 | 25.998 | 0.825 | 1.227 | 0.0826 | 5.9227 | 360.022 | 11.4864 | 0.61345 | 11.4699 | 0.61935 | 12.0519 | 0.62661 | 0.55333 | 158.01 | 0.45667 | 205.811 | 105.181 | 120.597 | 81.9449 | 20.7532 | 96.3424 | 11.3185 | 11.2883 | 10.8466 | 9.5683 | 12.8483 | 11.6623 | 11.079 | 9.7445 | 9.1771 | 7.6889 | -999 | -999 | -999 | -999 | -999 | -3.9417 | -6.8658 | -999 | -999 | -999 | 0.087 | 0.147 | 0.228 | 0.119 | 0 | 63
2003-06-28 06:30 | -1.5041 | 14.27 | 4.788 | 3.01 | 0.1449 | 6.0828 | 359.343 | 11.2544 | 0.6367 | 11.1542 | 0.64233 | 11.4473 | 0.65584 | 0.71375 | 197.12 | 0.625 | 143.532 | 97.6299 | 64.7651 | 56.8867 | 7.0404 | 96.3403 | 11.3364 | 11.2597 | 10.8724 | 10.1056 | 11.0216 | 11.6485 | 11.0324 | 10.0154 | 9.6636 | 9.0118 | -999 | -999 | -999 | -999 | -999 | -2.379 | -6.8506 | -999 | -999 | -999 | 0.086 | 0.147 | 0.228 | 0.119 | 0 | 63
2003-06-28 07:00 | -0.3571 | 49.973 | 11.601 | 20.646 | 0.2757 | 6.4768 | 361.319 | 11.2641 | 0.6526 | 11.1239 | 0.66564 | 11.4195 | 0.68396 | 1.4458 | 219.688 | 1.1521 | 171.922 | 112.378 | 93.1491 | 77.3042 | 13.0208 | 96.3537 | 11.3076 | 11.2068 | 10.8765 | 10.438 | 11.6684 | 11.5834 | 10.983 | 10.2715 | 10.3056 | 11.899 | -999 | -999 | -999 | -999 | -999 | -1.4953 | -6.173 | -999 | -999 | -999 | 0.086 | 0.147 | 0.228 | 0.119 | 0 | 65.563
2003-06-28 07:30 | -999 | 65.844 | 11.785 | 46.699 | 0.4921 | 6.0672 | 359.631 | 11.9403 | 0.61137 | 11.8948 | 0.61679 | 12.2774 | 0.62852 | 2.5446 | 235.049 | 2.2525 | 227.695 | 145.29 | 115.32 | 104.978 | 15.1739 | 96.3746 | 11.2611 | 11.1686 | 10.8935 | 11.016 | 12.3722 | 11.4999 | 10.971 | 10.6651 | 10.9773 | 13.364 | -999 | -999 | -999 | -999 | -999 | 0.029677 | -4.9575 | -999 | -999 | -999 | 0.086 | 0.146 | 0.228 | 0.119 | 0 | 63
2003-06-28 08:00 | -1.5504 | 71.6 | 42.662 | 49.66 | 0.4573 | 6.5813 | 362.367 | 11.7476 | 0.63317 | 11.6999 | 0.6386 | 12.0581 | 0.65198 | 4.12 | 271.199 | 3.3925 | 241.916 | 159.416 | 122 | 108.587 | 15.6182 | 96.3876 | 11.244 | 11.1573 | 10.9815 | 11.4939 | 12.1258 | 11.4655 | 11.0469 | 11.0699 | 11.4618 | 13.1688 | -999 | -999 | -999 | -999 | -999 | 1.2439 | -3.3452 | -999 | -999 | -999 | 0.084 | 0.146 | 0.228 | 0.119 | 0 | 68.25
2003-06-28 08:30 | -1.7956 | 194.387 | 76.458 | 44.804 | 0.4545 | 7.2541 | 365.311 | 11.6147 | 0.67919 | 11.6216 | 0.6844 | 12.0869 | 0.69588 | 4.3571 | 263.493 | 3.6646 | 592.209 | 398.609 | 308.531 | 272.485 | 45.0796 | 96.392 | 11.1922 | 11.1353 | 11.0488 | 11.8649 | 13.0236 | 11.4032 | 11.125 | 11.3899 | 12.19 | 16.6822 | -999 | -999 | -999 | -999 | -999 | 1.9446 | -1.8313 | -999 | -999 | -999 | 0.084 | 0.146 | 0.228 | 0.119 | 0 | 69.8853
2003-06-28 09:00 | -1.6615 | 204.834 | 68.7 | 38.052 | 0.4486 | 6.4627 | 355.953 | 12.2187 | 0.63881 | 12.307 | 0.63891 | 13.0057 | 0.64039 | 4.3075 | 261.408 | 3.7033 | 580.125 | 386.123 | 302.104 | 269.593 | 41.2419 | 96.3995 | 11.1402 | 11.1252 | 11.1324 | 12.8285 | 14.4655 | 11.3307 | 11.2076 | 11.9077 | 13.389 | 19.5912 | -999 | -999 | -999 | -999 | -999 | 4.0367 | -0.14728 | -999 | -999 | -999 | 0.083 | 0.145 | 0.228 | 0.119 | 0 | 63
2003-06-28 09:30 | -1.4727 | 169.414 | 75.004 | 34.171 | 0.457 | 6.4159 | 355.83 | 12.1081 | 0.63816 | 12.17 | 0.63886 | 12.7712 | 0.64194 | 3.6108 | 267.017 | 2.9883 | 504.259 | 339.125 | 251.927 | 231.459 | 33.4114 | 96.4002 | 11.1582 | 11.1894 | 11.3522 | 13.3785 | 14.5355 | 11.3531 | 11.4286 | 12.4222 | 13.6583 | 19.0853 | -999 | -999 | -999 | -999 | -999 | 5.551 | 2.1767 | -999 | -999 | -999 | 0.082 | 0.145 | 0.228 | 0.119 | 0 | 63
2003-06-28 10:00 | -2.4724 | 205.8 | 125.145 | 65.095 | 0.482 | 6.6222 | 354.024 | 12.7215 | 0.63421 | 12.8069 | 0.63384 | 13.451 | 0.63515 | 3.8438 | 263.951 | 3.2029 | 618.851 | 426.527 | 306.762 | 285.637 | 41.3241 | 96.3944 | 11.1205 | 11.2293 | 11.5169 | 13.8979 | 15.4079 | 11.3273 | 11.6023 | 12.8458 | 14.3836 | 21.0521 | -999 | -999 | -999 | -999 | -999 | 6.5769 | 3.9756 | -999 | -999 | -999 | 0.081 | 0.144 | 0.228 | 0.119 | 0 | 63
2003-06-28 10:30 | -0.7494 | 301.794 | 158.279 | 51.723 | 0.4935 | 6.5328 | 353.583 | 13.3384 | 0.60574 | 13.4558 | 0.60469 | 14.2018 | 0.60491 | 4.115 | 272.113 | 3.5371 | 861.687 | 598.845 | 438.269 | 400.328 | 58.0448 | 96.4053 | 11.0974 | 11.2829 | 11.7048 | 14.4979 | 16.7545 | 11.3226 | 11.7937 | 13.3929 | 15.4263 | 24.7436 | -999 | -999 | -999 | -999 | -999 | 8.0537 | 5.6978 | -999 | -999 | -999 | 0.079 | 0.144 | 0.228 | 0.119 | 0 | 63
2003-06-28 11:00 | -0.8464 | 457.478 | 151.594 | 43.814 | 0.4527 | 6.5251 | 353.718 | 13.7511 | 0.59054 | 13.9965 | 0.586 | 15.1074 | 0.57645 | 4.6671 | 271.082 | 4.0133 | 1290.76 | 696.598 | 650.451 | 595.015 | 87.3331 | 96.3912 | 11.0544 | 11.3237 | 11.893 | 15.7043 | 18.3238 | 11.2943 | 11.9957 | 14.367 | 17.7945 | 33.3517 | -999 | -999 | -999 | -999 | -999 | 11.0709 | 7.8411 | -999 | -999 | -999 | 0.077 | 0.143 | 0.228 | 0.119 | 0 | 63
2003-06-28 11:30 | -0.852 | 473.702 | 201.612 | 57.877 | 0.4498 | 6.4753 | 353.404 | 14.3103 | 0.5677 | 14.6055 | 0.56216 | 15.6568 | 0.55434 | 4.3333 | 267.356 | 3.71 | 1354.76 | 950.723 | 679.087 | 630.522 | 89.1923 | 96.3838 | 11.0691 | 11.4364 | 12.2265 | 17.1924 | 19.0271 | 11.3443 | 12.3615 | 15.4633 | 19.1161 | 35.487 | -999 | -999 | -999 | -999 | -999 | 16.025 | 10.9117 | -999 | -999 | -999 | 0.075 | 0.142 | 0.228 | 0.119 | 0 | 63
2003-06-28 12:00 | -0.8574 | 508.195 | 159.917 | 55.619 | 0.3974 | 6.5332 | 352.96 | 14.9543 | 0.55098 | 15.2836 | 0.54448 | 16.4697 | 0.53376 | 3.6117 | 249.828 | 3.07 | 1446.7 | 1047.35 | 727.631 | 676.607 | 93.9413 | 96.3708 | 11.0696 | 11.5833 | 12.625 | 18.4523 | 21.0058 | 11.3851 | 12.785 | 16.4458 | 20.306 | 38.5922 | -999 | -999 | -999 | -999 | -999 | 19.9834 | 14.113 | -999 | -999 | -999 | 0.072 | 0.141 | 0.228 | 0.119 | 0 | 63
2003-06-28 12:30 | -1.2696 | 378.037 | 217.38 | 61.772 | 0.3539 | 6.56 | 352.877 | 15.2719 | 0.54194 | 15.5138 | 0.537 | 16.5697 | 0.52977 | 3.2804 | 268.574 | 2.8696 | 1142.25 | 699.446 | 559.42 | 525.718 | 70.2085 | 96.3731 | 11.1019 | 11.8026 | 13.1323 | 19.3989 | 19.9821 | 11.4762 | 13.2811 | 17.439 | 21.2178 | 34.9991 | -999 | -999 | -999 | -999 | -999 | 22.6726 | 17.9015 | -999 | -999 | -999 | 0.071 | 0.141 | 0.228 | 0.119 | 0 | 63
2003-06-28 13:00 | -0.4655 | 579.334 | 169.834 | 44.648 | 0.3886 | 6.4445 | 352.346 | 16.2452 | 0.5041 | 16.5186 | 0.50002 | 17.7037 | 0.49127 | 3.0221 | 243.868 | 2.6679 | 1617.96 | 1208.13 | 825.746 | 771.101 | 105.354 | 96.3522 | 11.1096 | 12.0444 | 13.5764 | 19.6374 | 22.8591 | 11.5502 | 13.7525 | 18.1464 | 22.871 | 41.8524 | -999 | -999 | -999 | -999 | -999 | 20.4291 | 21.3459 | -999 | -999 | -999 | 0.071 | 0.141 | 0.227 | 0.119 | 0 | 63
2003-06-28 13:30 | 0.0428 | 243.985 | 121.798 | 43.481 | 0.4135 | 6.3515 | 352.939 | 16.295 | 0.49366 | 16.4803 | 0.48967 | 17.492 | 0.4851 | 3.3613 | 261.324 | 2.8912 | 775.302 | 557.726 | 378.6 | 361.377 | 46.9068 | 96.3348 | 11.1549 | 12.2948 | 14.0401 | 20.577 | 19.7768 | 11.6779 | 14.265 | 19.2694 | 22.8524 | 30.6756 | -999 | -999 | -999 | -999 | -999 | 23.2514 | 24.7357 | -999 | -999 | -999 | 0.068 | 0.14 | 0.227 | 0.119 | 0 | 63
2003-06-28 14:00 | -1.2677 | 377.247 | 212.634 | 62.126 | 0.4294 | 6.442 | 352.491 | 16.6225 | 0.49072 | 16.7794 | 0.48848 | 17.5653 | 0.49047 | 3.23 | 266.476 | 2.7525 | 1121.25 | 798.079 | 556.222 | 530.459 | 70.6504 | 96.3027 | 11.2217 | 12.5725 | 14.4228 | 19.3004 | 20.4909 | 11.8383 | 14.7507 | 18.7494 | 22.1377 | 32.715 | -999 | -999 | -999 | -999 | -999 | 16.1968 | 26.6352 | -999 | -999 | -999 | 0.067 | 0.14 | 0.227 | 0.119 | 0 | 63.001
2003-06-28 14:30 | -1.4019 | 506.983 | 162.875 | 53.357 | 0.4844 | 6.1757 | 352.26 | 17.3856 | 0.45162 | 17.6345 | 0.44718 | 18.7486 | 0.44227 | 3.3887 | 255.739 | 2.985 | 1458.87 | 1022.05 | 739.259 | 696.972 | 93.3854 | 96.2663 | 11.2239 | 12.7505 | 14.5458 | 20.295 | 22.4808 | 11.9264 | 14.9732 | 19.927 | 24.9981 | 39.9435 | -999 | -999 | -999 | -999 | -999 | 16.7846 | 26.1272 | -999 | -999 | -999 | 0.065 | 0.14 | 0.227 | 0.119 | 0 | 63.0047
2003-06-28 15:00 | -0.7659 | 339.899 | 220.942 | 72.99 | 0.3587 | 6.1473 | 352.809 | 17.5159 | 0.44477 | 17.696 | 0.44106 | 18.6599 | 0.44004 | 3.7033 | 264.26 | 3.1787 | 1040.21 | 658.695 | 518.575 | 495.019 | 64.2852 | 96.2386 | 11.2941 | 12.9184 | 14.8169 | 21.1797 | 21.5519 | 12.0759 | 15.3894 | 21.1591 | 24.9893 | 33.6333 | -999 | -999 | -999 | -999 | -999 | 20.2755 | 28.5905 | -999 | -999 | -999 | 0.065 | 0.14 | 0.227 | 0.119 | 0 | 63
2003-06-28 15:30 | -0.2184 | 561.523 | 170.333 | 62.401 | 0.4279 | 6.1423 | 351.97 | 18.1199 | 0.42924 | 18.4306 | 0.42334 | 19.6259 | 0.41887 | 3.5242 | 273.658 | 3.0938 | 1606.9 | 916.531 | 820.546 | 782.488 | 105.347 | 96.2133 | 11.3598 | 13.1075 | 15.0831 | 20.7985 | 23.9743 | 12.2208 | 15.8354 | 21.3677 | 26.2792 | 40.6164 | -999 | -999 | -999 | -999 | -999 | 17.8209 | 30.8544 | -999 | -999 | -999 | 0.064 | 0.139 | 0.227 | 0.119 | 0 | 63
2003-06-28 16:00 | -0.7287 | 350.1 | 262.618 | 73.804 | 0.3197 | 5.883 | 352.745 | 18.231 | 0.40785 | 18.5209 | 0.40154 | 19.6021 | 0.40008 | 2.9358 | 268.327 | 2.6033 | 1110.44 | 639.247 | 548.486 | 531.849 | 70.4976 | 96.1914 | 11.4277 | 13.2837 | 15.3155 | 21.3757 | 22.5222 | 12.3782 | 16.2489 | 22.5794 | 26.3013 | 34.4778 | -999 | -999 | -999 | -999 | -999 | 19.3802 | 32.7224 | -999 | -999 | -999 | 0.065 | 0.139 | 0.227 | 0.119 | 0 | 63
2003-06-28 16:30 | -2.6996 | 503.82 | 119.064 | 44.854 | 0.3327 | 5.9521 | 351.847 | 18.9278 | 0.39552 | 19.4355 | 0.38431 | 20.6486 | 0.38119 | 3.0579 | 267.417 | 2.6417 | 1487.03 | 729.688 | 763.599 | 728.765 | 98.9208 | 96.168 | 11.4832 | 13.436 | 15.4898 | 21.0215 | 25.2197 | 12.5232 | 16.6719 | 22.7843 | 27.1254 | 39.9387 | -999 | -999 | -999 | -999 | -999 | 17.0957 | 34.4537 | -999 | -999 | -999 | 0.065 | 0.139 | 0.227 | 0.119 | 0 | 63
2003-06-28 17:00 | -0.7866 | 207.754 | 137.737 | 40.866 | 0.3474 | 5.929 | 352.537 | 18.7266 | 0.39694 | 18.9571 | 0.39171 | 19.7534 | 0.39655 | 3.1521 | 303.323 | 2.7208 | 755.007 | 337.457 | 359.975 | 351.547 | 45.382 | 96.15 | 11.5834 | 13.6224 | 15.6414 | 20.4923 | 21.2499 | 12.7117 | 17.0583 | 22.7798 | 24.9931 | 28.6354 | -999 | -999 | -999 | -999 | -999 | 15.379 | 35.8768 | -999 | -999 | -999 | 0.065 | 0.139 | 0.226 | 0.119 | 0 | 63
2003-06-28 17:30 | -0.1338 | 360.81 | 163.005 | 62.757 | 0.4203 | 5.7043 | 352.516 | 19.4959 | 0.36418 | 19.8043 | 0.35734 | 20.731 | 0.36113 | 2.6329 | 267.756 | 2.3225 | 1142.07 | 341.255 | 580.248 | 555.091 | 76.1118 | 96.1557 | 11.6381 | 13.7088 | 15.5907 | 19.3685 | 22.4306 | 12.85 | 17.235 | 21.9166 | 24.3036 | 29.9068 | -999 | -999 | -999 | -999 | -999 | 10.5709 | 34.9821 | -999 | -999 | -999 | 0.065 | 0.139 | 0.226 | 0.119 | 0 | 63
2003-06-28 18:00 | -0.8167 | 342.344 | 113.58 | 34.969 | 0.3858 | 5.8152 | 351.764 | 19.6197 | 0.3691 | 19.8528 | 0.36401 | 20.8975 | 0.36539 | 3.4829 | 304.328 | 3.0779 | 1112.95 | 220.248 | 566.097 | 539.872 | 75.3336 | 96.1457 | 11.7242 | 13.782 | 15.4806 | 18.686 | 22.6032 | 13.0093 | 17.2933 | 21.9847 | 24.68 | 32.5064 | -999 | -999 | -999 | -999 | -999 | 8.9104 | 33.2776 | -999 | -999 | -999 | 0.065 | 0.139 | 0.226 | 0.119 | 0 | 63
2003-06-28 18:30 | -0.8227 | 297.405 | 121.131 | 42.008 | 0.323 | 5.7778 | 352.126 | 19.672 | 0.36392 | 19.9057 | 0.35883 | 20.9032 | 0.36067 | 3.2896 | 273.727 | 2.7925 | 1015.87 | 351.569 | 517.844 | 499.079 | 71.6417 | 96.1298 | 11.7933 | 13.7969 | 15.3262 | 17.8159 | 22.3867 | 13.1487 | 17.3564 | 20.945 | 21.6484 | 22.026 | -999 | -999 | -999 | -999 | -999 | 6.9796 | 32.562 | -999 | -999 | -999 | 0.065 | 0.14 | 0.226 | 0.119 | 0 | 63.1017
2003-06-28 19:00 | -1.816 | 239.308 | 115.324 | 45.876 | 0.265 | 5.6254 | 352.384 | 20.2723 | 0.34104 | 20.4619 | 0.33684 | 21.57 | 0.33783 | 2.5933 | 295.083 | 2.2892 | 905.149 | 675.47 | 464.966 | 442.403 | 63.9965 | 96.1182 | 11.8581 | 13.771 | 15.1285 | 16.9694 | 26.8972 | 13.2714 | 17.2051 | 19.3507 | 19.5922 | 19.7663 | -999 | -999 | -999 | -999 | -999 | 5.2781 | 31.7493 | -999 | -999 | -999 | 0.066 | 0.14 | 0.226 | 0.119 | 0 | 63
2003-06-28 19:30 | -0.1654 | 214.616 | 99.103 | 40.612 | 0.3279 | 5.5885 | -999 | 20.3274 | 0.3369 | 20.4273 | 0.33426 | 21.3677 | 0.33744 | 2.3475 | 289.503 | 2.0771 | 803.731 | 563.251 | 417.805 | 400.183 | 57.8472 | 96.101 | 11.9193 | 13.7186 | 14.9448 | 17.0273 | 27.4375 | 13.379 | 16.8614 | 18.4178 | 18.7366 | 20.8235 | -999 | -999 | -999 | -999 | -999 | 5.2891 | 28.0795 | -999 | -999 | -999 | 0.069 | 0.14 | 0.226 | 0.119 | 0 | 63
2003-06-28 20:00 | 0.7057 | 190.957 | 56.919 | 2.41 | 0.5645 | 5.5906 | 351.63 | 20.3699 | 0.33644 | 20.5049 | 0.33332 | 21.403 | 0.33817 | 2.4908 | 280.379 | 2.1871 | 680.964 | 391.245 | 364.295 | 346.237 | 49.7554 | 96.1136 | 11.9663 | 13.6597 | 14.8112 | 17.1317 | 26.1188 | 13.4434 | 16.4979 | 18.0558 | 18.7385 | 22.2341 | -999 | -999 | -999 | -999 | -999 | 5.8194 | 24.4505 | -999 | -999 | -999 | 0.073 | 0.14 | 0.226 | 0.119 | 1 | 63
2003-06-28 20:30 | -999 | 54.282 | -6.941 | 58.334 | 0.6628 | 7.6333 | -999 | 16.8461 | 0.57144 | 16.8462 | 0.56797 | 17.4288 | 0.57091 | 6.04 | 104.363 | 5.1188 | 222.365 | 150.03 | 117.303 | 103.845 | 11.2073 | 96.2189 | 12.0368 | 13.6508 | 14.7976 | 16.9738 | 18.4462 | 13.5273 | 16.2697 | 18.0525 | 18.3283 | 18.952 | -999 | -999 | -999 | -999 | -999 | 6.2408 | 21.7541 | -999 | -999 | -999 | 0.084 | 0.14 | 0.226 | 0.119 | 2 | 63
2003-06-28 21:00 | -999 | 47.782 | -55.84 | 82.719 | 0.2453 | 9.1264 | 354.794 | 13.3995 | 0.79371 | 13.3143 | 0.79635 | 13.6758 | 0.80246 | 6.2883 | 83.9251 | 5.255 | 185.137 | 131.595 | 92.4309 | 80.7958 | 10.4244 | 96.2295 | 12.0846 | 13.6618 | 14.7471 | 16.032 | 14.6071 | 13.5773 | 16.0919 | 17.3316 | 17.0673 | 15.3306 | -999 | -999 | -999 | -999 | -999 | 3.5998 | 19.2323 | -999 | -999 | -999 | 0.086 | 0.141 | 0.226 | 0.119 | 0 | 66.065
2003-06-28 21:30 | -2.1101 | 13.234 | -48.995 | 13.64 | 0.3957 | 9.2522 | -999 | 13.3022 | 0.74913 | 12.9739 | 0.77588 | 12.9813 | 0.82489 | 2.2408 | 110.983 | 1.7617 | 82.3739 | 53.2035 | 42.8226 | 34.4392 | 6.229 | 96.2171 | 12.0853 | 13.6242 | 14.5666 | 15.3012 | 12.692 | 13.5674 | 15.8169 | 16.649 | 16.1616 | 13.639 | -999 | -999 | -999 | -999 | -999 | 1.7821 | 16.2554 | -999 | -999 | -999 | 0.087 | 0.141 | 0.226 | 0.119 | 0 | 91.6913
2003-06-28 22:00 | -1.7084 | 21.587 | -13.528 | 11.92 | 0.5479 | 11.1667 | -999 | 12.6246 | 0.86244 | 12.4711 | 0.87481 | 12.6533 | 0.90213 | 1.1663 | 153.967 | 1.0604 | 104.181 | 65.8689 | 57.6729 | 48.6613 | 7.4695 | 96.1899 | 12.073 | 13.5324 | 14.3291 | 14.778 | 13.2034 | 13.5221 | 15.4985 | 16.0525 | 15.6257 | 14.1857 | -999 | -999 | -999 | -999 | -999 | 0.8294 | 13.4584 | -999 | -999 | -999 | 0.088 | 0.141 | 0.226 | 0.119 | 0 | 94
2003-06-28 22:30 | 0.3536 | -0.814 | -9.298 | 6.401 | 0.1853 | 11.0819 | 390.35 | 12.7231 | 0.8493 | 12.5327 | 0.86537 | 12.7187 | 0.88899 | 1.9183 | 190.71 | 1.2879 | 60.6213 | 37.0079 | 30.5662 | 27.1083 | 4.2957 | 96.1619 | 12.0713 | 13.4378 | 14.1156 | 14.512 | 12.9612 | 13.4736 | 15.1991 | 15.557 | 15.1279 | 13.1922 | -999 | -999 | -999 | -999 | -999 | 0.73644 | 11.1425 | -999 | -999 | -999 | 0.089 | 0.142 | 0.225 | 0.119 | 0 | 93.742
2003-06-28 23:00 | 1.1702 | -30.985 | -14.265 | 2.011 | 0.1438 | 10.382 | 386.957 | 12.6572 | 0.82843 | 12.3538 | 0.84971 | 12.3632 | 0.87871 | 2.2429 | 192.344 | 1.4463 | 33.7256 | 20.1396 | 12.3393 | 10.7862 | 1.8527 | 96.1429 | 12.0858 | 13.3542 | 13.9448 | 14.0036 | 11.6121 | 13.4294 | 14.9267 | 14.9676 | 14.3047 | 11.2161 | -999 | -999 | -999 | -999 | -999 | -0.05528 | 9.1931 | -999 | -999 | -999 | 0.09 | 0.142 | 0.225 | 0.119 | 0 | 80.4504
2003-06-28 23:30 | 0.2329 | -42.858 | -4.834 | 0.316 | 0.0907 | 8.8559 | 366.383 | 12.2323 | 0.80715 | 11.8403 | 0.82898 | 11.6207 | 0.86664 | 1.9442 | 128.234 | 1.4487 | 25.8882 | 15.2176 | 11.994 | 9.1018 | 1.8472 | 96.165 | 12.0925 | 13.2694 | 13.7662 | 13.2114 | 9.5685 | 13.3884 | 14.6457 | 14.2429 | 13.2685 | 9.2751 | -999 | -999 | -999 | -999 | -999 | -1.755 | 7.0297 | -999 | -999 | -999 | 0.09 | 0.142 | 0.225 | 0.119 | 0 | 66.7117
2003-06-29 | 1.2548 | -36.827 | -7.527 | -1.645 | 0.1325 | 8.6906 | 360.379 | 11.6761 | 0.84543 | 11.3795 | 0.85604 | 11.1657 | 0.88475 | 1.1742 | 115.141 | 0.78042 | 15.7614 | 9.1203 | 7.508 | 3.3157 | 0.3347 | 96.1514 | 12.0877 | 13.1724 | 13.5239 | 12.4623 | 8.7719 | 13.3262 | 14.3301 | 13.5388 | 12.4598 | 8.3846 | -999 | -999 | -999 | -999 | -999 | -3.352 | 4.5244 | -999 | -999 | -999 | 0.091 | 0.143 | 0.225 | 0.119 | 0 | 63
2003-06-29 00:30 | 0.635 | -28.619 | -4.347 | -0.932 | 0.0891 | 8.6236 | 362.044 | 10.9031 | 0.87825 | 10.5221 | 0.8938 | 10.1556 | 0.92527 | 1.7508 | 165.322 | 1.1663 | 9.1029 | 5.3312 | 5.2203 | 1.674 | -0.075764 | 96.1548 | 12.0923 | 13.0621 | 13.2832 | 11.8594 | 8.0188 | 13.2636 | 14.0031 | 12.9695 | 11.872 | 8.0546 | -999 | -999 | -999 | -999 | -999 | -4.3589 | 2.1589 | -999 | -999 | -999 | 0.092 | 0.143 | 0.225 | 0.119 | 0 | 63
2003-06-29 01:00 | 0.1931 | -36.665 | -3.855 | -0.652 | 0.0731 | 8.2628 | 364.329 | 10.2468 | 0.87925 | 9.8543 | 0.89713 | 9.5911 | 0.92228 | 0.89042 | 159.557 | 0.58625 | 5.3823 | 2.9423 | 3.4953 | -0.68729 | -0.32594 | 96.1824 | 12.0788 | 12.9286 | 13.0196 | 11.3706 | 7.1817 | 13.177 | 13.6759 | 12.4971 | 11.3557 | 6.9369 | -999 | -999 | -999 | -999 | -999 | -5.0197 | 0.20766 | -999 | -999 | -999 | 0.093 | 0.143 | 0.226 | 0.119 | 0 | 63
2003-06-29 01:30 | -0.0828 | -32.1 | 1.089 | 0.45 | 0.1006 | 8.1152 | 367.122 | 9.6256 | 0.89859 | 9.0509 | 0.91778 | 8.3654 | 0.94827 | 1.7563 | 148.194 | 1.0475 | 3.4286 | 1.756 | 1.5545 | -1.9196 | -0.83208 | 96.1864 | 12.0649 | 12.795 | 12.7726 | 10.7672 | 5.421 | 13.0967 | 13.3773 | 11.9478 | 10.5374 | 5.2406 | -999 | -999 | -999 | -999 | -999 | -5.9095 | -1.4701 | -999 | -999 | -999 | 0.094 | 0.144 | 0.226 | 0.119 | 0 | 63
2003-06-29 02:00 | 0.6896 | -25.003 | -3.879 | -1.267 | 0.0847 | 7.7642 | 371.6 | 9.0006 | 0.89984 | 8.1725 | 0.92124 | 7.476 | 0.94681 | 1.6754 | 184.212 | 0.80917 | 2.8953 | 1.3762 | 1.1891 | -2.2517 | -0.93684 | 96.1697 | 12.0411 | 12.6547 | 12.5071 | 10.0816 | 4.3262 | 13 | 13.0652 | 11.3223 | 9.7865 | 4.2873 | -999 | -999 | -999 | -999 | -999 | -7.057 | -3.2536 | -999 | -999 | -999 | 0.094 | 0.144 | 0.226 | 0.119 | 0 | 63
2003-06-29 02:30 | -999 | -19.712 | 1.559 | -68.344 | 0.0956 | 7.6156 | 375.381 | 8.3873 | 0.91809 | 7.4115 | 0.93834 | 6.3822 | 0.96459 | 2.1333 | 176.744 | 1.2204 | 3.1848 | 1.5974 | 1.331 | -1.7982 | -1.082 | 96.1614 | 12.0123 | 12.5141 | 12.2317 | 9.4852 | 3.5936 | 12.9006 | 12.7466 | 10.7558 | 9.1491 | 3.6785 | -999 | -999 | -999 | -999 | -999 | -7.9516 | -5.0544 | -999 | -999 | -999 | 0.095 | 0.144 | 0.226 | 0.119 | 0 | 63
2003-06-29 03:00 | -999 | -19.131 | -999 | -999 | -999 | 5.1933 | 357.57 | 7.5091 | 0.93766 | 6.7951 | 0.95184 | 6.4271 | 0.96851 | 1.4988 | 171.784 | 0.73125 | 4.5604 | 2.4385 | 2.0238 | -1.0456 | -0.56115 | 96.1564 | 11.9621 | 12.3411 | 11.9381 | 9.0564 | 3.8759 | 12.7802 | 12.4108 | 10.2932 | 8.79 | 3.7813 | -999 | -999 | -999 | -999 | -999 | -8.3914 | -6.678 | -999 | -999 | -999 | 0.095 | 0.144 | 0.226 | 0.119 | 0 | 66.651
2003-06-29 03:30 | -999 | -12.056 | -999 | -999 | -999 | 2.1688 | 170.81 | 7.0822 | 0.94183 | 6.4471 | 0.95599 | 5.9007 | 0.96736 | 0.99042 | 168.224 | 0.40583 | 8.3565 | 4.959 | 3.7799 | 0.30141 | -0.50357 | 96.1575 | 11.9256 | 12.1931 | 11.6832 | 8.7377 | 3.0632 | 12.678 | 12.1175 | 9.9398 | 8.3581 | 2.9346 | -999 | -999 | -999 | -999 | -999 | -8.4721 | -7.9711 | -999 | -999 | -999 | 0.095 | 0.145 | 0.226 | 0.119 | 0 | 84.9917
2003-06-29 04:00 | -999 | -6.641 | -999 | -999 | -999 | 2.3477 | 222.168 | 6.474 | 0.94398 | 5.6847 | 0.95729 | 4.8791 | 0.96555 | 0.70042 | 146.105 | 0.49125 | 17.1758 | 10.5623 | 7.4197 | 3.7848 | 0.28908 | 96.1311 | 11.8867 | 12.047 | 11.4428 | 8.3644 | 2.7061 | 12.5617 | 11.848 | 9.5494 | 7.938 | 2.6031 | -999 | -999 | -999 | -999 | -999 | -8.7431 | -9.0405 | -999 | -999 | -999 | 0.096 | 0.145 | 0.226 | 0.119 | 0 | 81.6907
2003-06-29 04:30 | -1.1903 | 1.529 | 0.511 | -2.388 | 0.0701 | 10.8388 | 130.341 | 6.1751 | 0.9369 | 4.9377 | 0.95383 | 3.8686 | 0.96599 | 0.97958 | 173.738 | 0.6 | 34.4954 | 20.8229 | 13.4096 | 12.7798 | 1.9545 | 96.1299 | 11.835 | 11.8858 | 11.2118 | 8.0474 | 2.6788 | 12.439 | 11.5791 | 9.1917 | 7.6111 | 2.5797 | -999 | -999 | -999 | -999 | -999 | -8.9074 | -9.9711 | -999 | -999 | -999 | 0.095 | 0.145 | 0.226 | 0.119 | 0 | 80.5692
2003-06-29 05:00 | 1.0955 | 12.637 | -1.821 | -0.199 | 0.0872 | 6.098 | 397.904 | 5.4932 | 0.91034 | 4.6596 | 0.93096 | 4.2604 | 0.95764 | 0.9775 | 175.193 | 0.75 | 66.0623 | 37.7788 | 25.7523 | 29.1259 | 5.808 | 96.1243 | 11.7628 | 11.7057 | 10.9599 | 7.8446 | 3.7058 | 12.3021 | 11.3103 | 8.8981 | 7.4246 | 2.9268 | -999 | -999 | -999 | -999 | -999 | -8.8065 | -10.7376 | -999 | -999 | -999 | 0.095 | 0.145 | 0.226 | 0.119 | 0 | 63
2003-06-29 05:30 | 0.7308 | 27.64 | 1.841 | 1.258 | 0.075 | 6.1707 | 403.705 | 5.7355 | 0.89432 | 5.3752 | 0.90929 | 5.5748 | 0.92693 | 1.3092 | 179.908 | 0.72875 | 128.284 | 74.4267 | 69.8501 | 58.2368 | 12.3175 | 96.1107 | 11.6941 | 11.5546 | 10.7491 | 7.9132 | 6.7365 | 12.1566 | 11.0593 | 8.7486 | 7.5185 | 4.0526 | -999 | -999 | -999 | -999 | -999 | -8.1644 | -11.2466 | -999 | -999 | -999 | 0.094 | 0.145 | 0.226 | 0.119 | 0 | 63
2003-06-29 06:00 | 1.0104 | 44.148 | 7.422 | 17.843 | 0.1198 | 6.7881 | 391.034 | 7.3633 | 0.87953 | 7.2249 | 0.88872 | 7.655 | 0.90074 | 0.57792 | 197.686 | 0.39875 | 202.08 | 101.253 | 110.066 | 98.0249 | 19.2752 | 96.1123 | 11.6446 | 11.4023 | 10.6021 | 8.3542 | 9.7217 | 12.0282 | 10.8653 | 8.8014 | 7.8373 | 5.2764 | -999 | -999 | -999 | -999 | -999 | -6.6538 | -11.3355 | -999 | -999 | -999 | 0.093 | 0.144 | 0.226 | 0.119 | 0 | 63
2003-06-29 06:30 | -0.6565 | 66.364 | 12.786 | 19.318 | 0.043 | 7.2385 | 375.409 | 9.2865 | 0.8327 | 9.2591 | 0.84081 | 9.847 | 0.84953 | 0.47917 | 167.273 | 0.525 | 284.963 | 201.307 | 150.115 | 144.637 | 25.3844 | 96.111 | 11.5862 | 11.2733 | 10.5176 | 8.9269 | 12.8759 | 11.9027 | 10.7261 | 8.9922 | 8.3097 | 6.8359 | -999 | -999 | -999 | -999 | -999 | -4.8824 | -10.9335 | -999 | -999 | -999 | 0.093 | 0.144 | 0.226 | 0.119 | 0 | 63
2003-06-29 07:00 | 0.9873 | 101.141 | 37.643 | 51.681 | 0.1308 | 7.6431 | 370.296 | 11.069 | 0.79048 | 11.0153 | 0.79429 | 11.5862 | 0.80242 | 0.25667 | 109.114 | 0.35667 | 377.852 | 307.706 | 194.535 | 182.708 | 31.1187 | 96.1095 | 11.5533 | 11.1924 | 10.5273 | 9.5032 | 13.8673 | 11.805 | 10.6706 | 9.3399 | 8.9568 | 8.7412 | -999 | -999 | -999 | -999 | -999 | -3.2875 | -10.0517 | -999 | -999 | -999 | 0.092 | 0.144 | 0.226 | 0.119 | 0 | 63
2003-06-29 07:30 | -0.2022 | 138.463 | 47.398 | 55.348 | 0.0452 | 7.8656 | 367.613 | 12.5824 | 0.74721 | 12.6016 | 0.74924 | 13.4261 | 0.745 | 0.27083 | 62.0243 | 0.37792 | 488.393 | 323.117 | 246.174 | 214.822 | 36.3469 | 96.1164 | 11.5157 | 11.1498 | 10.5924 | 10.0924 | 13.9673 | 11.712 | 10.679 | 9.7648 | 9.6867 | 11.3337 | -999 | -999 | -999 | -999 | -999 | -1.8215 | -8.5037 | -999 | -999 | -999 | 0.092 | 0.143 | 0.226 | 0.119 | 0 | 63
2003-06-29 08:00 | -999 | 170.982 | 87.645 | 68.43 | 0.1918 | 8.0283 | 366.312 | 12.7053 | 0.75446 | 12.7414 | 0.75389 | 13.6082 | 0.74544 | 0.74542 | 71.4698 | 0.88708 | 605.456 | 358.62 | 299.781 | 261.019 | 42.5156 | 96.0942 | 11.4919 | 11.133 | 10.7003 | 10.7455 | 15.4405 | 11.6505 | 10.7687 | 10.2933 | 10.7623 | 16.1267 | -999 | -999 | -999 | -999 | -999 | -0.32975 | -6.1335 | -999 | -999 | -999 | 0.091 | 0.143 | 0.226 | 0.119 | 0 | 63
2003-06-29 08:30 | -2.0367 | 213.394 | 104.531 | 78.855 | 0.294 | 8.0968 | 365.269 | 13.9575 | 0.70723 | 13.9231 | 0.71133 | 14.4455 | 0.71884 | 0.47042 | 90.1503 | 0.56417 | 718.28 | 455.146 | 361.564 | 317.757 | 48.9392 | 96.1003 | 11.4529 | 11.1154 | 10.8178 | 11.4187 | 15.4339 | 11.591 | 10.9228 | 10.9515 | 12.3317 | 18.8537 | -999 | -999 | -999 | -999 | -999 | 1.0532 | -3.116 | -999 | -999 | -999 | 0.091 | 0.142 | 0.226 | 0.119 | 0 | 63
2003-06-29 09:00 | -0.7918 | 265.643 | 94.821 | 90.047 | 0.2143 | 8.5134 | 369.353 | 13.0996 | 0.77644 | 13.245 | 0.77235 | 14.2023 | 0.76237 | 2.0083 | 89.657 | 1.9071 | 846.69 | 534.262 | 422.914 | 383.599 | 55.5574 | 96.0843 | 11.4403 | 11.161 | 11.0056 | 12.2955 | 14.7669 | 11.5686 | 11.1826 | 11.7222 | 13.8056 | 21.0305 | -999 | -999 | -999 | -999 | -999 | 2.5326 | 0.18839 | -999 | -999 | -999 | 0.09 | 0.142 | 0.226 | 0.119 | 0 | 63
2003-06-29 09:30 | -1.0576 | 313.767 | 81.775 | 76.878 | 0.1828 | 8.1728 | 363.698 | 13.8554 | 0.71966 | 13.9375 | 0.71997 | 14.726 | 0.71566 | 1.6917 | 48.7525 | 1.5908 | 953.104 | 502.264 | 478.777 | 424.892 | 63.942 | 96.0702 | 11.4124 | 11.2069 | 11.1922 | 13.3051 | 15.671 | 11.5526 | 11.485 | 12.5157 | 14.74 | 23.8113 | -999 | -999 | -999 | -999 | -999 | 4.2698 | 2.8548 | -999 | -999 | -999 | 0.089 | 0.141 | 0.226 | 0.119 | 0 | 63
2003-06-29 10:00 | -0.8102 | 358.532 | 129.409 | 130.974 | 0.234 | 7.8089 | 361.086 | 15.0873 | 0.64653 | 15.1789 | 0.64612 | 16.0913 | 0.64175 | 1.6971 | 53.6558 | 1.6087 | 1077.72 | 586.609 | 537.649 | 471.936 | 70.2552 | 96.047 | 11.3563 | 11.2484 | 11.4065 | 14.8148 | 17.4346 | 11.532 | 11.8038 | 13.35 | 16.4831 | 30.6452 | -999 | -999 | -999 | -999 | -999 | 7.5107 | 4.9699 | -999 | -999 | -999 | 0.088 | 0.14 | 0.226 | 0.119 | 0 | 63.0033
2003-06-29 10:30 | -1.6649 | 403.209 | 135.958 | 117.642 | 0.1941 | 7.7029 | 357.734 | 16.2221 | 0.59734 | 16.4303 | 0.59488 | 17.4179 | 0.59243 | 1.5746 | 135.751 | 1.515 | 1181.41 | 650.422 | 588.93 | 509.89 | 75.8173 | 96.0192 | 11.3239 | 11.3412 | 11.719 | 16.0815 | 18.8843 | 11.5393 | 12.1765 | 14.5716 | 18.5528 | 33.1755 | -999 | -999 | -999 | -999 | -999 | 11.5683 | 7.4834 | -999 | -999 | -999 | 0.087 | 0.139 | 0.226 | 0.119 | 0 | 63
2003-06-29 11:00 | -1.6381 | 442.179 | 152.096 | 135.983 | 0.2236 | 7.6738 | 355.249 | 17.1862 | 0.56244 | 17.3358 | 0.56072 | 18.3052 | 0.5604 | 1.825 | 55.8234 | 1.6721 | 1272.91 | 625.934 | 637.46 | 571.396 | 80.5744 | 95.9965 | 11.3157 | 11.5077 | 12.1077 | 16.7882 | 21.5692 | 11.5752 | 12.6385 | 15.8908 | 19.9139 | 33.8868 | -999 | -999 | -999 | -999 | -999 | 13.0179 | 10.4615 | -999 | -999 | -999 | 0.085 | 0.139 | 0.226 | 0.119 | 0 | 63
2003-06-29 11:30 | -2.0646 | 473.905 | 191.31 | 152.061 | 0.1491 | 7.655 | 354.08 | 18.4464 | 0.5214 | 18.5258 | 0.51897 | 19.4349 | 0.52119 | 1.6521 | 94.1369 | 1.5771 | 1344.14 | 858.499 | 675.467 | 620.562 | 84.8949 | 95.9753 | 11.3235 | 11.6782 | 12.5169 | 18.2548 | 23.8765 | 11.6447 | 13.1717 | 17.2177 | 20.989 | 36.0657 | -999 | -999 | -999 | -999 | -999 | 17.339 | 13.87 | -999 | -999 | -999 | 0.083 | 0.138 | 0.226 | 0.119 | 0 | 63
2003-06-29 12:00 | -1.6442 | 501.316 | 223.347 | 191.099 | 0.3378 | 7.8577 | 354.445 | 19.02 | 0.51599 | 19.1381 | 0.51427 | 20.1329 | 0.51562 | 1.9538 | 83.5457 | 1.8058 | 1413.49 | 1073.96 | 711.991 | 656.738 | 88.3695 | 95.9661 | 11.3421 | 11.8818 | 13.0073 | 19.4915 | 25.4286 | 11.7354 | 13.7478 | 18.4046 | 22.0141 | 37.1378 | -999 | -999 | -999 | -999 | -999 | 21.3231 | 17.5074 | -999 | -999 | -999 | 0.081 | 0.137 | 0.226 | 0.119 | 0 | 63
2003-06-29 12:30 | -1.0972 | 523.545 | 209.962 | 147.646 | 0.3433 | 7.9576 | 354.13 | 19.7502 | 0.50095 | 19.8846 | 0.49866 | 20.891 | 0.49808 | 2.0612 | 78.1506 | 1.8946 | 1474.74 | 1137.2 | 742.789 | 685.797 | 90.7766 | 95.9456 | 11.3679 | 12.1177 | 13.5558 | 20.3643 | 25.9716 | 11.851 | 14.331 | 19.5037 | 23.4946 | 40.7208 | -999 | -999 | -999 | -999 | -999 | 23.5396 | 21.3337 | -999 | -999 | -999 | 0.078 | 0.136 | 0.226 | 0.119 | 0 | 63
2003-06-29 13:00 | -0.9544 | 538.208 | 198.072 | 131.602 | 0.3704 | 7.5043 | 353.321 | 20.2708 | 0.45886 | 20.388 | 0.45752 | 21.5356 | 0.45564 | 2.3475 | 90.58 | 2.1021 | 1513.77 | 1096.22 | 765.284 | 716.495 | 93.5833 | 95.9252 | 11.3979 | 12.3967 | 14.1107 | 21.1082 | 26.8464 | 11.9868 | 14.9256 | 20.7105 | 25.1646 | 41.3634 | -999 | -999 | -999 | -999 | -999 | 24.1795 | 25.6705 | -999 | -999 | -999 | 0.076 | 0.136 | 0.226 | 0.119 | 0 | 63
2003-06-29 13:30 | -1.0442 | 547.21 | 200.1 | 145.906 | 0.3163 | 7.396 | -999 | 20.7963 | 0.43818 | 20.9073 | 0.43568 | 21.9733 | 0.43744 | 2.9829 | 66.9658 | 2.6629 | 1542.46 | 1317.22 | 782.237 | 737.535 | 96.5065 | 95.8934 | 11.4509 | 12.6925 | 14.6543 | 21.7761 | 27.4086 | 12.1469 | 15.5474 | 21.9595 | 26.7032 | 41.8948 | -999 | -999 | -999 | -999 | -999 | 24.7302 | 29.7594 | -999 | -999 | -999 | 0.073 | 0.135 | 0.225 | 0.119 | 0 | 63
2003-06-29 14:00 | -1.4617 | 547.509 | 213.962 | 139.506 | 0.215 | 6.6625 | -999 | 21.4387 | 0.37965 | 21.5437 | 0.37805 | 22.5158 | 0.38287 | 2.9463 | 58.6543 | 2.6742 | 1556.16 | 1370.15 | 790.077 | 748.238 | 97.4891 | 95.8702 | 11.507 | 12.9937 | 15.1731 | 22.463 | 27.4172 | 12.3192 | 16.1808 | 23.0668 | 28.0712 | 42.4789 | -999 | -999 | -999 | -999 | -999 | 25.0142 | 33.0863 | -999 | -999 | -999 | 0.071 | 0.135 | 0.225 | 0.119 | 0 | 63
2003-06-29 14:30 | -0.4713 | 537.981 | 242.11 | 143.006 | 0.3244 | 5.8469 | -999 | 22.1215 | 0.32218 | 22.2635 | 0.31768 | 23.3584 | 0.3253 | 2.1429 | 110.172 | 1.9908 | 1547.31 | 1377.67 | 788.973 | 749.667 | 97.3107 | 95.836 | 11.5626 | 13.2931 | 15.6353 | 22.9372 | 28.4402 | 12.4942 | 16.7905 | 24.2164 | 29.1354 | 43.1159 | -999 | -999 | -999 | -999 | -999 | 24.3053 | 36.1575 | -999 | -999 | -999 | 0.069 | 0.135 | 0.225 | 0.119 | 0 | 63
2003-06-29 15:00 | -0.8492 | 524.396 | 193.371 | 112.574 | 0.2141 | 5.4583 | -999 | 22.7398 | 0.29389 | 22.974 | 0.28975 | 24.0899 | 0.29554 | 2.2446 | 172.419 | 2.0496 | 1527.81 | 1203.35 | 780.208 | 741.504 | 95.1374 | 95.8139 | 11.6368 | 13.5795 | 16.0302 | 23.2319 | 28.0306 | 12.6834 | 17.3787 | 25.0826 | 30.1972 | 44.2734 | -999 | -999 | -999 | -999 | -999 | 24.045 | 38.9763 | -999 | -999 | -999 | 0.067 | 0.135 | 0.225 | 0.119 | 0 | 63
2003-06-29 15:30 | -0.3207 | 494.218 | 163.099 | 81.771 | 0.2898 | 5.1469 | -999 | 22.7057 | 0.27932 | 23.0076 | 0.27525 | 24.1413 | 0.28109 | 2.4192 | 268.111 | 2.2317 | 1469.12 | 864.712 | 745.97 | 711.728 | 91.3584 | 95.7835 | 11.7223 | 13.8563 | 16.396 | 23.2049 | 27.5233 | 12.8958 | 17.9401 | 25.6958 | 30.574 | 42.7739 | -999 | -999 | -999 | -999 | -999 | 23.178 | 41.5246 | -999 | -999 | -999 | 0.066 | 0.135 | 0.225 | 0.119 | 0 | 63
2003-06-29 16:00 | -0.5218 | 496.089 | 179.083 | 98.099 | 0.1672 | 5.0967 | -999 | 22.8816 | 0.27402 | 23.2704 | 0.26839 | 24.2912 | 0.27553 | 2.2521 | 275.581 | 2.1037 | 1490.98 | 743.739 | 760.514 | 725.345 | 95.2572 | 95.7584 | 11.7987 | 14.1048 | 16.6798 | 23.3456 | 27.6875 | 13.105 | 18.4193 | 25.9884 | 30.8281 | 42.951 | -999 | -999 | -999 | -999 | -999 | 22.5367 | 43.0773 | -999 | -999 | -999 | 0.066 | 0.135 | 0.224 | 0.119 | 0 | 63
2003-06-29 16:30 | -0.9545 | 412.085 | 91.368 | 80.147 | 0.291 | 4.886 | -999 | 23.1981 | 0.25992 | 23.6959 | 0.25253 | 24.7482 | 0.25952 | 2.09 | 188.436 | 1.925 | 1275.17 | 723.143 | 652.316 | 623.5 | 81.269 | 95.7346 | 11.9004 | 14.3467 | 16.9284 | 23.1694 | 27.572 | 13.3223 | 18.824 | 26.2454 | 30.4506 | 40.8133 | -999 | -999 | -999 | -999 | -999 | 21.1324 | 44.1246 | -999 | -999 | -999 | 0.066 | 0.135 | 0.224 | 0.118 | 0 | 63.0007
2003-06-29 17:00 | -1.3754 | 288.183 | 148.04 | 104.899 | 0.2871 | 4.7728 | -999 | 23.181 | 0.25444 | 23.4002 | 0.25123 | 24.1841 | 0.26238 | 2.1142 | 101.657 | 1.8825 | 948.364 | 387.168 | 481.327 | 462.806 | 59.9952 | 95.7229 | 12.0206 | 14.5719 | 17.0603 | 21.9934 | 25.5526 | 13.5541 | 19.1285 | 25.1781 | 27.6467 | 33.8489 | -999 | -999 | -999 | -999 | -999 | 16.3241 | 44.1625 | -999 | -999 | -999 | 0.066 | 0.135 | 0.224 | 0.118 | 0 | 63
2003-06-29 17:30 | -0.8275 | 375.044 | 83.958 | 57.815 | 0.2355 | 4.5003 | -999 | 23.941 | 0.23259 | 24.2829 | 0.22679 | 25.1837 | 0.23656 | 1.5329 | 199.284 | 1.4612 | 1186.88 | 343.378 | 612.03 | 580.761 | 77.2688 | 95.696 | 12.1 | 14.6722 | 16.9384 | 21.1546 | 26.424 | 13.7204 | 19.1162 | 24.4183 | 27.2907 | 35.04 | -999 | -999 | -999 | -999 | -999 | 12.8492 | 41.1459 | -999 | -999 | -999 | 0.066 | 0.135 | 0.224 | 0.118 | 0 | 63
2003-06-29 18:00 | -0.523 | 267.509 | 93.715 | 68.283 | 0.2184 | 4.3576 | -999 | 23.8043 | 0.22768 | 23.9598 | 0.22423 | 24.9014 | 0.23431 | 2.0992 | 220.284 | 1.9442 | 922.296 | 235.14 | 469.805 | 447.788 | 59.722 | 95.6823 | 12.212 | 14.748 | 16.8182 | 20.2875 | 25.2209 | 13.9158 | 19.0763 | 23.977 | 26.3663 | 32.9912 | -999 | -999 | -999 | -999 | -999 | 10.8614 | 38.8171 | -999 | -999 | -999 | 0.067 | 0.135 | 0.224 | 0.118 | 0 | 63
2003-06-29 18:30 | -0.9167 | 261.343 | 50.946 | 46.927 | 0.1045 | 4.3636 | -999 | 24.2782 | 0.2207 | 24.4748 | 0.2172 | 25.4139 | 0.22617 | 1.8021 | 227.259 | 1.6154 | 914.979 | 307.844 | 472.076 | 449.657 | 61.9386 | 95.6682 | 12.2854 | 14.7362 | 16.6056 | 19.3395 | 25.5075 | 14.0539 | 18.9606 | 22.7094 | 23.7899 | 25.5125 | -999 | -999 | -999 | -999 | -999 | 8.4994 | 36.4483 | -999 | -999 | -999 | 0.067 | 0.135 | 0.224 | 0.118 | 0 | 63.001
2003-06-29 19:00 | -0.7099 | 175.21 | 32.482 | 56.444 | 0.2144 | 4.2118 | -999 | 23.9109 | 0.21886 | 23.9773 | 0.21701 | 24.82 | 0.22723 | 1.955 | 126.505 | 1.795 | 696.776 | 484.986 | 358.825 | 343.042 | 46.1245 | 95.6718 | 12.3913 | 14.7229 | 16.3989 | 18.4358 | 27.4006 | 14.1967 | 18.6911 | 21.139 | 21.6526 | 22.2949 | -999 | -999 | -999 | -999 | -999 | 6.5482 | 34.5134 | -999 | -999 | -999 | 0.068 | 0.135 | 0.224 | 0.118 | 0 | 63
2003-06-29 19:30 | -0.4515 | 104.97 | 37.433 | 50.853 | 0.0952 | 4.1949 | -999 | 24.0075 | 0.2158 | 23.9396 | 0.21552 | 24.56 | 0.23093 | 0.84042 | 221.724 | 0.87208 | 492.176 | 318.658 | 250.712 | 235.26 | 29.5892 | 95.6532 | 12.4625 | 14.6642 | 16.1577 | 17.9893 | 25.4616 | 14.3021 | 18.2718 | 20.1149 | 20.573 | 21.9524 | -999 | -999 | -999 | -999 | -999 | 5.4485 | 30.2031 | -999 | -999 | -999 | 0.069 | 0.135 | 0.223 | 0.118 | 0 | 63.0237
2003-06-29 20:00 | -0.2476 | 154.913 | 15.254 | 25.811 | 0.1194 | 4.0612 | -999 | 24.5523 | 0.20477 | 24.5945 | 0.20208 | 25.4863 | 0.21238 | 0.635 | 189.691 | 0.65458 | 626.323 | 341.565 | 336.012 | 316.087 | 43.1336 | 95.6448 | 12.5089 | 14.5617 | 15.9182 | 17.9075 | 27.1625 | 14.3351 | 17.8273 | 19.6756 | 20.4209 | 23.4591 | -999 | -999 | -999 | -999 | -999 | 5.5729 | 25.7684 | -999 | -999 | -999 | 0.07 | 0.135 | 0.223 | 0.118 | 0 | 63
2003-06-29 20:30 | -0.1611 | 78.989 | 12.462 | 30.827 | 0.1745 | 4.0072 | -999 | 24.2089 | 0.20595 | 24.2622 | 0.20327 | 24.975 | 0.2157 | 0.68458 | 161.26 | 0.65958 | 438.621 | 200.941 | 230.221 | 214.236 | 27.7368 | 95.6653 | 12.5618 | 14.4894 | 15.7644 | 17.6016 | 25.3346 | 14.3649 | 17.5044 | 19.3303 | 19.6313 | 20.1084 | -999 | -999 | -999 | -999 | -999 | 5.6193 | 22.6127 | -999 | -999 | -999 | 0.072 | 0.136 | 0.223 | 0.118 | 0 | 63
2003-06-29 21:00 | 0.0101 | 59.719 | -0.963 | 9.387 | 0.0903 | 3.9723 | -999 | 24.3058 | 0.20237 | 24.2753 | 0.20214 | 24.8396 | 0.21917 | 1.2833 | 282.195 | 1.1754 | 385.645 | 185.475 | 209.233 | 190.702 | 25.0417 | 95.6679 | 12.6033 | 14.4262 | 15.6133 | 17.102 | 24.1175 | 14.3638 | 17.2282 | 18.8431 | 19.1743 | 19.8043 | -999 | -999 | -999 | -999 | -999 | 4.4243 | 19.5413 | -999 | -999 | -999 | 0.073 | 0.136 | 0.223 | 0.118 | 0 | 63
2003-06-29 21:30 | 0.0215 | 2.19 | -1.235 | 2.008 | 0.0589 | 4.0666 | -999 | 23.491 | 0.2154 | 23.3763 | 0.21665 | 23.7637 | 0.23607 | 1.3308 | 309.971 | 1.12 | 207.333 | 117.409 | 105.061 | 92.7129 | 10.3687 | 95.6611 | 12.6448 | 14.3804 | 15.4736 | 16.5287 | 19.8917 | 14.3689 | 16.9848 | 18.1968 | 17.998 | 16.2965 | -999 | -999 | -999 | -999 | -999 | 3.0883 | 16.728 | -999 | -999 | -999 | 0.074 | 0.137 | 0.223 | 0.118 | 0 | 63
2003-06-29 22:00 | 0.4327 | -21.869 | -7.411 | -8.514 | 0.1479 | 4.2323 | -999 | 22.6879 | 0.23208 | 22.525 | 0.23536 | 22.6368 | 0.25888 | 1.185 | 289.232 | 0.71167 | 126.875 | 75.655 | 61.1606 | 51.5443 | 4.1347 | 95.6739 | 12.6774 | 14.3346 | 15.296 | 15.8239 | 16.3322 | 14.3592 | 16.7016 | 17.3326 | 16.8473 | 13.6849 | -999 | -999 | -999 | -999 | -999 | 1.331 | 14.0727 | -999 | -999 | -999 | 0.075 | 0.137 | 0.223 | 0.118 | 0 | 63
2003-06-29 22:30 | 0.5656 | -30.862 | -13.84 | 2.922 | 0.2317 | 4.7615 | 357.365 | 21.0049 | 0.28384 | 20.6384 | 0.28908 | 20.2562 | 0.32365 | 1.7717 | 233.25 | 1.1121 | 73.3303 | 48.2201 | 33.062 | 25.8562 | -0.03172 | 95.7064 | 12.6965 | 14.2799 | 15.0826 | 14.9652 | 13.2506 | 14.335 | 16.3661 | 16.4934 | 15.7806 | 11.7887 | -999 | -999 | -999 | -999 | -999 | -0.67626 | 11.3271 | -999 | -999 | -999 | 0.075 | 0.137 | 0.223 | 0.118 | 0 | 63
2003-06-29 23:00 | 0.5266 | -32.904 | -16.568 | 3.007 | 0.2073 | 6.0953 | 356.396 | 18.6416 | 0.40549 | 18.2441 | 0.41581 | 17.9201 | 0.45037 | 2.1808 | 205.811 | 1.2529 | 45.5081 | 30.1187 | 21.9744 | 16.242 | 0.11415 | 95.7124 | 12.6857 | 14.1556 | 14.7945 | 14.1996 | 12.2936 | 14.273 | 15.9837 | 15.7445 | 14.9758 | 11.1834 | -999 | -999 | -999 | -999 | -999 | -2.3082 | 8.5913 | -999 | -999 | -999 | 0.076 | 0.138 | 0.223 | 0.118 | 0 | 63
2003-06-29 23:30 | 0.5774 | -34.85 | -16.229 | 2.381 | 0.1945 | 6.0649 | 356.554 | 18.5469 | 0.40657 | 18.1371 | 0.41712 | 17.7492 | 0.45322 | 2.1021 | 227.379 | 1.48 | 26.261 | 17.6015 | 13.1353 | 8.694 | 0.23776 | 95.7541 | 12.6573 | 14.008 | 14.4859 | 13.6567 | 11.8972 | 14.1865 | 15.5899 | 15.1302 | 14.3836 | 11.0079 | -999 | -999 | -999 | -999 | -999 | -3.082 | 6.1609 | -999 | -999 | -999 | 0.076 | 0.138 | 0.223 | 0.118 | 0 | 63
2003-06-30 | 0.4274 | -39.562 | -21.658 | 2.507 | 0.2155 | 6.2523 | 358.928 | 17.6296 | 0.44388 | 17.1667 | 0.45769 | 16.8762 | 0.49115 | 2.4571 | 233.204 | 1.7083 | 11.8887 | 7.907 | 4.7866 | 1.1262 | -1.1257 | 95.7695 | 12.6408 | 13.8687 | 14.2104 | 13.2614 | 11.2387 | 14.1037 | 15.234 | 14.6403 | 13.8644 | 10.1828 | -999 | -999 | -999 | -999 | -999 | -3.425 | 4.1942 | -999 | -999 | -999 | 0.076 | 0.138 | 0.223 | 0.118 | 0 | 63
2003-06-30 00:30 | 0.8158 | -42.598 | -33.112 | 9.26 | 0.4265 | 6.1844 | 359.563 | 17.5118 | 0.44251 | 17.1357 | 0.45281 | 16.9451 | 0.48245 | 2.6971 | 234.285 | 2.1546 | 5.5905 | 3.7424 | 1.8161 | -1.2884 | -0.98247 | 95.7952 | 12.6329 | 13.7263 | 13.9542 | 12.9121 | 11.8577 | 14.0073 | 14.9075 | 14.2063 | 13.5076 | 10.7138 | -999 | -999 | -999 | -999 | -999 | -3.7679 | 2.5606 | -999 | -999 | -999 | 0.076 | 0.138 | 0.223 | 0.118 | 0 | 63
2003-06-30 01:00 | 1.0239 | -44.227 | -39.672 | 9.827 | 0.5013 | 6.2614 | 358.045 | 17.6664 | 0.44433 | 17.356 | 0.45248 | 17.3064 | 0.47754 | 4.2154 | 259.871 | 3.4112 | 3.231 | 2.0338 | 1.0323 | -1.4344 | -0.41337 | 95.8186 | 12.6177 | 13.5862 | 13.7247 | 12.7622 | 15.028 | 13.9019 | 14.6078 | 13.9194 | 13.3873 | 12.0435 | -999 | -999 | -999 | -999 | -999 | -3.5719 | 1.2426 | -999 | -999 | -999 | 0.076 | 0.138 | 0.223 | 0.118 | 0 | 63
2003-06-30 01:30 | 0.8131 | -48.263 | -27.677 | 3.881 | 0.3505 | 6.2833 | 357.191 | 17.2886 | 0.456 | 17.0616 | 0.46117 | 17.108 | 0.48311 | 4.3887 | 276.758 | 3.5208 | 1.908 | 1.3792 | 0.70296 | -2.2684 | -0.95471 | 95.8361 | 12.6073 | 13.4611 | 13.5518 | 12.79 | 15.3117 | 13.8135 | 14.3681 | 13.7592 | 13.2759 | 11.9957 | -999 | -999 | -999 | -999 | -999 | -2.9093 | 0.37175 | -999 | -999 | -999 | 0.076 | 0.138 | 0.223 | 0.118 | 0 | 63
2003-06-30 02:00 | 0.7327 | -49.823 | -28.132 | 3.629 | 0.3271 | 6.4175 | 357.852 | 16.4925 | 0.48834 | 16.2556 | 0.49417 | 16.2871 | 0.51587 | 3.6929 | 274.923 | 2.9104 | 1.7289 | 1.289 | 0.63053 | -2.7385 | -1.2033 | 95.8692 | 12.605 | 13.3646 | 13.4274 | 12.6905 | 14.3273 | 13.7424 | 14.1833 | 13.5588 | 12.9933 | 10.9758 | -999 | -999 | -999 | -999 | -999 | -2.7353 | -0.19894 | -999 | -999 | -999 | 0.077 | 0.139 | 0.223 | 0.118 | 0 | 63
2003-06-30 02:30 | 0.9599 | -48.871 | -24.242 | 3.383 | 0.2643 | 6.4681 | 358.577 | 15.8747 | 0.51101 | 15.5796 | 0.51925 | 15.5191 | 0.54397 | 3.1812 | 266.512 | 2.4496 | 2.0043 | 1.5489 | 0.80581 | -2.49 | -0.98835 | 95.9029 | 12.5943 | 13.2745 | 13.3069 | 12.4474 | 13.2712 | 13.6577 | 14.0026 | 13.2951 | 12.6247 | 9.9953 | -999 | -999 | -999 | -999 | -999 | -3.084 | -0.78181 | -999 | -999 | -999 | 0.077 | 0.139 | 0.223 | 0.118 | 0 | 63
2003-06-30 03:00 | 0.8423 | -46.87 | -26.768 | 5.066 | 0.2902 | 6.4388 | 358.293 | 15.4899 | 0.52086 | 15.204 | 0.5292 | 15.1107 | 0.55506 | 2.9463 | 260.157 | 2.3163 | 3.0324 | 2.2298 | 1.1757 | -2.2791 | -1.071 | 95.9289 | 12.5632 | 13.1733 | 13.1592 | 12.1561 | 12.679 | 13.5658 | 13.8177 | 13.0052 | 12.2823 | 9.4041 | -999 | -999 | -999 | -999 | -999 | -3.5528 | -1.4692 | -999 | -999 | -999 | 0.077 | 0.139 | 0.223 | 0.118 | 0 | 63
2003-06-30 03:30 | 1.0845 | -40.649 | -31.313 | 8.463 | 0.3725 | 6.414 | 357.454 | 15.3641 | 0.52311 | 15.0618 | 0.53234 | 14.9881 | 0.55769 | 2.9125 | 252.723 | 2.2975 | 5.1596 | 3.5717 | 1.927 | -0.94235 | -0.61507 | 95.9485 | 12.5265 | 13.074 | 13.0039 | 11.9116 | 12.6585 | 13.4719 | 13.6273 | 12.7456 | 12.0582 | 9.6232 | -999 | -999 | -999 | -999 | -999 | -3.8842 | -2.1794 | -999 | -999 | -999 | 0.077 | 0.139 | 0.223 | 0.118 | 0 | 63
2003-06-30 04:00 | 0.4792 | -37.214 | -18.596 | 4.62 | 0.2638 | 6.2532 | 356.342 | 15.3897 | 0.5105 | 15.1157 | 0.51879 | 15.097 | 0.5427 | 3.1817 | 258.686 | 2.5183 | 10.9395 | 7.2318 | 4.9594 | 2.1056 | -0.074512 | 95.9701 | 12.4899 | 12.9709 | 12.8545 | 11.8133 | 13.0927 | 13.3752 | 13.4449 | 12.582 | 11.9747 | 10.0645 | -999 | -999 | -999 | -999 | -999 | -3.7529 | -2.7498 | -999 | -999 | -999 | 0.077 | 0.139 | 0.223 | 0.118 | 0 | 63
2003-06-30 04:30 | 0.3123 | -28.382 | -12.075 | 3.448 | 0.2282 | 6.2374 | 356.209 | 15.1911 | 0.51514 | 14.937 | 0.52281 | 14.9173 | 0.54707 | 2.3933 | 251.024 | 1.89 | 23.2143 | 15.3321 | 12.2109 | 8.2423 | 0.88214 | 95.9764 | 12.4601 | 12.8774 | 12.7324 | 11.7668 | 12.658 | 13.2928 | 13.2938 | 12.4641 | 11.8968 | 10.0401 | -999 | -999 | -999 | -999 | -999 | -3.4902 | -3.0834 | -999 | -999 | -999 | 0.077 | 0.139 | 0.223 | 0.118 | 0 | 63
2003-06-30 05:00 | 0.3233 | -13.401 | -16.093 | 10.511 | 0.3546 | 6.31 | 356.363 | 15.0981 | 0.52375 | 14.8417 | 0.53221 | 14.8422 | 0.55655 | 2.2958 | 250.585 | 1.8425 | 42.356 | 27.4477 | 22.6997 | 17.9811 | 2.4781 | 95.9969 | 12.4268 | 12.7883 | 12.6285 | 11.7567 | 12.5099 | 13.2075 | 13.1593 | 12.386 | 11.9202 | 10.7022 | -999 | -999 | -999 | -999 | -999 | -3.2119 | -3.2626 | -999 | -999 | -999 | 0.076 | 0.138 | 0.223 | 0.118 | 0 | 63
2003-06-30 05:30 | 0.105 | -0.413 | -11.515 | 13.221 | 0.3858 | 6.2888 | 355.894 | 15.2993 | 0.51607 | 15.1025 | 0.5226 | 15.2185 | 0.54332 | 3.195 | 259.97 | 2.5858 | 64.778 | 40.5889 | 35.7523 | 29.0917 | 4.5209 | 96.0117 | 12.3844 | 12.6954 | 12.5337 | 11.9079 | 14.008 | 13.113 | 13.0343 | 12.4112 | 12.1546 | 12.1742 | -999 | -999 | -999 | -999 | -999 | -2.5003 | -3.2185 | -999 | -999 | -999 | 0.076 | 0.138 | 0.223 | 0.118 | 0 | 63
2003-06-30 06:00 | -0.0442 | 13.151 | -4.931 | 13.019 | 0.2864 | 6.2569 | 355.905 | 15.3036 | 0.5137 | 15.1617 | 0.51838 | 15.3726 | 0.53592 | 3.4729 | 257.266 | 2.89 | 95.5112 | 55.5216 | 54.2706 | 43.2496 | 7.6031 | 96.0294 | 12.346 | 12.6217 | 12.4816 | 12.1574 | 14.7464 | 13.0279 | 12.9487 | 12.504 | 12.413 | 13.1597 | -999 | -999 | -999 | -999 | -999 | -1.4889 | -2.8481 | -999 | -999 | -999 | 0.076 | 0.138 | 0.223 | 0.118 | 0 | 63
2003-06-30 06:30 | -0.2967 | 28.906 | 1.949 | 11.159 | 0.2628 | 6.3211 | 355.428 | 15.2514 | 0.51998 | 15.139 | 0.52415 | 15.3989 | 0.54058 | 2.7608 | 249.44 | 2.3633 | 146.844 | 91.2932 | 76.9322 | 66.3405 | 10.1407 | 96.0516 | 12.3202 | 12.5677 | 12.475 | 12.4239 | 14.9593 | 12.9684 | 12.9114 | 12.6326 | 12.7157 | 14.0981 | -999 | -999 | -999 | -999 | -999 | -0.57447 | -2.2672 | -999 | -999 | -999 | 0.076 | 0.138 | 0.223 | 0.118 | 0 | 63
2003-06-30 07:00 | -0.5479 | 45.021 | 6.556 | 14.489 | 0.2974 | 6.4429 | 354.833 | 15.115 | 0.53367 | 15.0353 | 0.53711 | 15.3495 | 0.55197 | 2.3883 | 247.647 | 2.0292 | 212.831 | 142.263 | 105.885 | 94.0549 | 13.6013 | 96.0711 | 12.2904 | 12.5222 | 12.4896 | 12.7352 | 15.1628 | 12.9054 | 12.8944 | 12.8042 | 13.0591 | 15.1 | -999 | -999 | -999 | -999 | -999 | 0.35943 | -1.5356 | -999 | -999 | -999 | 0.075 | 0.138 | 0.223 | 0.118 | 0 | 63
2003-06-30 07:30 | -1.146 | 67.084 | 29.622 | 21.042 | 0.3437 | 6.5491 | 354.203 | 14.948 | 0.54775 | 14.8916 | 0.55047 | 15.2666 | 0.56342 | 2.7479 | 251.971 | 2.3671 | 289.198 | 201.784 | 144.259 | 127.847 | 19.3776 | 96.0691 | 12.2538 | 12.4902 | 12.5229 | 13.0283 | 15.5277 | 12.8446 | 12.8921 | 12.9405 | 13.309 | 16.0134 | -999 | -999 | -999 | -999 | -999 | 1.2307 | -0.65877 | -999 | -999 | -999 | 0.074 | 0.137 | 0.223 | 0.118 | 0 | 63
2003-06-30 08:00 | -1.2367 | 108.342 | 41.16 | 21.883 | 0.3553 | 6.7299 | 353.386 | 15.1831 | 0.55421 | 15.1994 | 0.55504 | 15.7141 | 0.56352 | 2.8542 | 246.142 | 2.4688 | 390.901 | 268.262 | 207.631 | 179.318 | 29.6579 | 96.0977 | 12.1923 | 12.4527 | 12.5504 | 13.4013 | 16.8601 | 12.7606 | 12.8803 | 13.0926 | 13.7934 | 18.4713 | -999 | -999 | -999 | -999 | -999 | 2.2988 | 0.28411 | -999 | -999 | -999 | 0.074 | 0.137 | 0.223 | 0.118 | 0 | 63
2003-06-30 08:30 | -1.4573 | 146.131 | 54.595 | 29.339 | 0.3718 | 6.9494 | 353.233 | 15.2372 | 0.5691 | 15.2902 | 0.56868 | 15.8867 | 0.57478 | 3.18 | 261.329 | 2.7287 | 478.008 | 338.062 | 248.757 | 219.392 | 34.1726 | 96.1023 | 12.1732 | 12.4492 | 12.6445 | 13.9184 | 17.3596 | 12.7221 | 12.9295 | 13.4351 | 14.5763 | 20.8105 | -999 | -999 | -999 | -999 | -999 | 3.7063 | 1.5226 | -999 | -999 | -999 | 0.073 | 0.136 | 0.223 | 0.118 | 0 | 63
2003-06-30 09:00 | -3.699 | 170.446 | 129.803 | 55.407 | 0.4344 | 7.0384 | 353.313 | 15.2318 | 0.5764 | 15.3115 | 0.57493 | 15.9498 | 0.57917 | 3.4162 | 275.431 | 2.8992 | 570.84 | 404.638 | 285.636 | 255.171 | 38.5751 | 96.095 | 12.149 | 12.4586 | 12.7636 | 14.5025 | 17.5929 | 12.6824 | 13.0176 | 13.8625 | 15.2645 | 21.8101 | -999 | -999 | -999 | -999 | -999 | 5.3372 | 3.0702 | -999 | -999 | -999 | 0.072 | 0.136 | 0.223 | 0.118 | 0 | 63
2003-06-30 09:30 | -0.7428 | 288.558 | 163.193 | 59.517 | 0.3832 | 7.0528 | 354.041 | 15.6785 | 0.56412 | 15.852 | 0.56101 | 16.7536 | 0.55897 | 3.0238 | 285.607 | 2.6283 | 853.796 | 546.078 | 449.72 | 398.389 | 63.6675 | 96.0839 | 12.1151 | 12.4713 | 12.8913 | 15.1339 | 19.94 | 12.6322 | 13.1203 | 14.2595 | 16.4281 | 27.0519 | -999 | -999 | -999 | -999 | -999 | 6.6336 | 4.7231 | -999 | -999 | -999 | 0.071 | 0.135 | 0.223 | 0.118 | 0 | 63
2003-06-30 10:00 | -1.8147 | 346.591 | 171.607 | 54.386 | 0.3992 | 7.0993 | 352.457 | 16.4393 | 0.5432 | 16.6731 | 0.53826 | 17.6653 | 0.53421 | 3.5229 | 305.06 | 3.0454 | 1015.27 | 661.916 | 528.04 | 469.214 | 72.4385 | 96.0589 | 12.0935 | 12.5204 | 13.0732 | 16.2454 | 21.4411 | 12.6036 | 13.2801 | 14.9872 | 18.128 | 33.1961 | -999 | -999 | -999 | -999 | -999 | 9.4125 | 6.7285 | -999 | -999 | -999 | 0.069 | 0.135 | 0.223 | 0.118 | 0 | 63
2003-06-30 10:30 | -1.2902 | 380.459 | 186.404 | 63.877 | 0.3522 | 7.1838 | 351.88 | 16.4058 | 0.54934 | 16.6752 | 0.543 | 17.7882 | 0.53479 | 3.3792 | 283.075 | 2.9388 | 1107.27 | 771.153 | 569.224 | 500.821 | 77.2623 | 96.0509 | 12.0874 | 12.5945 | 13.3364 | 16.9723 | 21.3036 | 12.6088 | 13.5475 | 15.7858 | 19.5796 | 35.7386 | -999 | -999 | -999 | -999 | -999 | 11.8212 | 9.364 | -999 | -999 | -999 | 0.068 | 0.134 | 0.223 | 0.118 | 0 | 63
2003-06-30 11:00 | -2.2814 | 418.891 | 216.573 | 67.751 | 0.3278 | 7.2342 | 352.045 | 16.8488 | 0.53807 | 17.1024 | 0.53204 | 18.193 | 0.52434 | 2.8446 | 302.572 | 2.5358 | 1218.73 | 735.078 | 621.256 | 560.885 | 82.3646 | 96.0229 | 12.0956 | 12.7233 | 13.6259 | 17.5465 | 22.5018 | 12.6363 | 13.8762 | 16.6503 | 20.8224 | 37.5376 | -999 | -999 | -999 | -999 | -999 | 12.8993 | 11.9612 | -999 | -999 | -999 | 0.067 | 0.134 | 0.223 | 0.118 | 0 | 63
2003-06-30 11:30 | -3.1697 | 410.394 | 188.926 | 60.335 | 0.4152 | 7.3231 | 351.702 | 17.0062 | 0.5395 | 17.2691 | 0.5326 | 18.3761 | 0.52445 | 3.24 | 299.955 | 2.9346 | 1202.87 | 837.527 | 607.898 | 558.689 | 78.4661 | 96.0176 | 12.1016 | 12.8491 | 13.9242 | 18.5128 | 22.7622 | 12.683 | 14.2535 | 17.6098 | 21.7562 | 38.0954 | -999 | -999 | -999 | -999 | -999 | 15.2599 | 14.6004 | -999 | -999 | -999 | 0.065 | 0.133 | 0.223 | 0.118 | 0 | 63
2003-06-30 12:00 | -2.4641 | 446.837 | 274.278 | 90.194 | 0.4109 | 7.2207 | 352.39 | 17.1095 | 0.53006 | 17.4399 | 0.52208 | 18.5728 | 0.51336 | 2.8783 | 293.291 | 2.5558 | 1287.56 | 968.46 | 657.831 | 606.066 | 85.1704 | 95.9957 | 12.1062 | 12.9996 | 14.2655 | 19.1333 | 23.2071 | 12.7431 | 14.6621 | 18.2671 | 22.3207 | 39.1366 | -999 | -999 | -999 | -999 | -999 | 16.9332 | 17.3855 | -999 | -999 | -999 | 0.063 | 0.132 | 0.223 | 0.118 | 0 | 63
2003-06-30 12:30 | -2.3303 | 485.928 | 269.819 | 92.779 | 0.3105 | 7.2966 | 350.708 | 17.9899 | 0.50795 | 18.277 | 0.50099 | 19.4369 | 0.49274 | 2.9692 | 298.211 | 2.6667 | 1395.73 | 1061.46 | 712.06 | 657.032 | 90.7256 | 95.979 | 12.1099 | 13.1532 | 14.6089 | 20.0149 | 24.7021 | 12.8026 | 15.0416 | 19.1937 | 23.918 | 42.4836 | -999 | -999 | -999 | -999 | -999 | 19.2917 | 20.071 | -999 | -999 | -999 | 0.061 | 0.132 | 0.223 | 0.118 | 0 | 63
2003-06-30 13:00 | -1.8632 | 524.179 | 236.373 | 95.723 | 0.1618 | 7.0994 | 351.353 | 18.7079 | 0.47493 | 18.9976 | 0.46882 | 20.2226 | 0.45892 | 2.1604 | 224.339 | 2.0079 | 1493.62 | 1208.8 | 770.778 | 713.89 | 97.8124 | 95.9524 | 12.1368 | 13.3506 | 15.0237 | 20.8752 | 25.416 | 12.896 | 15.4859 | 20.2827 | 25.6711 | 44.3489 | -999 | -999 | -999 | -999 | -999 | 20.8142 | 23.46 | -999 | -999 | -999 | 0.06 | 0.131 | 0.222 | 0.118 | 0 | 63
2003-06-30 13:30 | -0.8488 | 528.97 | 199.797 | 55.289 | 0.3222 | 6.3767 | 352.822 | 19.3369 | 0.41357 | 19.6561 | 0.40597 | 20.9294 | 0.39905 | 2.3408 | 234.826 | 2.1242 | 1512.46 | 1197.54 | 786.982 | 729.286 | 98.5646 | 95.9226 | 12.1899 | 13.5718 | 15.4774 | 21.7129 | 26.9269 | 13.0181 | 16.0048 | 21.677 | 27.6055 | 45.1194 | -999 | -999 | -999 | -999 | -999 | 22.6142 | 27.0675 | -999 | -999 | -999 | 0.062 | 0.131 | 0.222 | 0.118 | 0 | 63
2003-06-30 14:00 | -1.7317 | 403.154 | 113.578 | 49.789 | 0.3133 | 6.5353 | -999 | 19.9999 | 0.40375 | 20.2262 | 0.39848 | 21.3014 | 0.39611 | 2.0608 | 230.153 | 1.9563 | 1212.83 | 953.42 | 614.858 | 573.307 | 74.0159 | 95.9192 | 12.2308 | 13.8132 | 15.9021 | 22.1131 | 26.1057 | 13.1512 | 16.581 | 22.5129 | 27.7366 | 40.9404 | -999 | -999 | -999 | -999 | -999 | 22.0377 | 30.5368 | -999 | -999 | -999 | 0.063 | 0.131 | 0.222 | 0.118 | 0 | 63
2003-06-30 14:30 | -1.3844 | 198.641 | 104.387 | 39.089 | 0.2851 | 6.5851 | -999 | 19.2322 | 0.42477 | 19.3582 | 0.42174 | 20.1871 | 0.42518 | 2.4879 | 283.94 | 2.1433 | 652.057 | 483.065 | 327.263 | 300.208 | 38.6505 | 95.9013 | 12.3038 | 14.0877 | 16.2595 | 21.3024 | 23.1486 | 13.3243 | 17.0938 | 21.9629 | 24.6453 | 31.2503 | -999 | -999 | -999 | -999 | -999 | 18.6813 | 32.4469 | -999 | -999 | -999 | 0.062 | 0.131 | 0.222 | 0.118 | 0 | 63
2003-06-30 15:00 | -0.9526 | 243.249 | 151.221 | 59.702 | 0.285 | 6.58 | 351.718 | 19.4536 | 0.41893 | 19.6196 | 0.41529 | 20.4577 | 0.41947 | 1.9108 | 276.612 | 1.7171 | 764.891 | 525.037 | 385.354 | 356.439 | 47.2248 | 95.8741 | 12.3363 | 14.2765 | 16.3541 | 20.3633 | 23.9086 | 13.4642 | 17.2576 | 21.0076 | 23.5655 | 31.8083 | -999 | -999 | -999 | -999 | -999 | 14.3068 | 30.7852 | -999 | -999 | -999 | 0.06 | 0.131 | 0.222 | 0.118 | 0 | 63
2003-06-30 15:30 | -0.982 | 324.81 | 215.772 | 75.675 | 0.2536 | 6.7168 | 350.503 | 20.0578 | 0.41334 | 20.2524 | 0.40784 | 21.1993 | 0.40847 | 1.8008 | 226.808 | 1.7108 | 1000.74 | 657.556 | 498.045 | 470.798 | 61.3081 | 95.8322 | 12.3797 | 14.3821 | 16.3411 | 20.4329 | 25.2794 | 13.5933 | 17.2324 | 21.2167 | 24.6528 | 35.4198 | -999 | -999 | -999 | -999 | -999 | 14.1372 | 28.5546 | -999 | -999 | -999 | 0.059 | 0.13 | 0.222 | 0.118 | 0 | 63
2003-06-30 16:00 | -1.8237 | 480.41 | 172.312 | 65.665 | 0.2648 | 6.8667 | -999 | 20.7229 | 0.40561 | 21.1557 | 0.3946 | 22.2203 | 0.39181 | 1.7708 | 178.06 | 1.6771 | 1430.28 | 841.073 | 727.359 | 693.478 | 91.5356 | 95.8048 | 12.4471 | 14.4382 | 16.3676 | 20.9526 | 26.1992 | 13.7076 | 17.3119 | 22.5099 | 27.7234 | 41.129 | -999 | -999 | -999 | -999 | -999 | 15.8847 | 28.4936 | -999 | -999 | -999 | 0.059 | 0.13 | 0.222 | 0.118 | 0 | 63
2003-06-30 16:30 | -0.4028 | 445.642 | 219.165 | 70.284 | 0.3616 | 6.7595 | -999 | 20.9883 | 0.39277 | 21.5697 | 0.37818 | 22.6682 | 0.37601 | 1.7637 | 217.969 | 1.6733 | 1371.87 | 742.666 | 694.174 | 666.484 | 87.1651 | 95.7702 | 12.5133 | 14.5102 | 16.5036 | 21.3965 | 26.3876 | 13.8273 | 17.6559 | 23.986 | 29.1252 | 41.407 | -999 | -999 | -999 | -999 | -999 | 17.2096 | 30.9269 | -999 | -999 | -999 | 0.059 | 0.13 | 0.221 | 0.118 | 0 | 63
2003-06-30 17:00 | -1.3372 | 407.048 | 166.48 | 80.049 | 0.1594 | 6.4762 | -999 | 21.8057 | 0.35666 | 22.3049 | 0.34439 | 23.1669 | 0.34843 | 1.5308 | 237.189 | 1.4679 | 1289.45 | 532.41 | 651.998 | 624.548 | 82.0678 | 95.7475 | 12.5912 | 14.6188 | 16.6241 | 21.3597 | 25.7221 | 13.9419 | 18.1143 | 24.3605 | 28.231 | 37.7988 | -999 | -999 | -999 | -999 | -999 | 15.7654 | 33.7404 | -999 | -999 | -999 | 0.06 | 0.13 | 0.221 | 0.118 | 0 | 63
2003-06-30 17:30 | -1.0885 | 368.518 | 150.246 | 63.881 | 0.1663 | 6.0518 | -999 | 22.3144 | 0.32543 | 22.6565 | 0.31261 | 23.6563 | 0.31903 | 1.6292 | 123.893 | 1.5837 | 1189.71 | 235.896 | 604.962 | 582.074 | 76.7993 | 95.7193 | 12.6779 | 14.735 | 16.6786 | 20.5847 | 24.8791 | 14.0782 | 18.4749 | 24.2071 | 27.5445 | 34.2107 | -999 | -999 | -999 | -999 | -999 | 12.3615 | 34.4906 | -999 | -999 | -999 | 0.06 | 0.13 | 0.221 | 0.118 | 0 | 63
2003-06-30 18:00 | -0.4682 | 320.183 | 142.908 | 62.408 | 0.127 | 6.1755 | -999 | 22.8164 | 0.32172 | 23.072 | 0.31059 | 24.1202 | 0.31605 | 1.44 | 198.136 | 1.3958 | 1079.73 | 198.501 | 548.304 | 525.601 | 69.859 | 95.6875 | 12.7502 | 14.8166 | 16.5979 | 19.6812 | 24.6233 | 14.2221 | 18.7039 | 24.1703 | 27.6499 | 35.7842 | -999 | -999 | -999 | -999 | -999 | 9.1295 | 33.99 | -999 | -999 | -999 | 0.06 | 0.13 | 0.221 | 0.118 | 0 | 63
2003-06-30 18:30 | -0.951 | 286.256 | 124.312 | 63.268 | 0.354 | 5.9731 | -999 | 23.0691 | 0.30795 | 23.2445 | 0.30031 | 24.2146 | 0.3067 | 2.0354 | 207.431 | 1.8721 | 996.236 | 378.244 | 507.07 | 485.673 | 65.723 | 95.6596 | 12.8135 | 14.8439 | 16.4439 | 18.8547 | 25.0432 | 14.3635 | 18.8499 | 22.948 | 24.007 | 24.9994 | -999 | -999 | -999 | -999 | -999 | 7.1624 | 33.4777 | -999 | -999 | -999 | 0.061 | 0.13 | 0.221 | 0.118 | 0 | 63
2003-06-30 19:00 | -0.7178 | 229.34 | 74.786 | 44.734 | 0.253 | 5.9127 | -999 | 23.2848 | 0.30235 | 23.3773 | 0.2978 | 24.4107 | 0.30147 | 2.0962 | 120.228 | 1.9221 | 873.977 | 724.544 | 447.822 | 431.279 | 59.2753 | 95.6335 | 12.8737 | 14.826 | 16.2533 | 18.0543 | 28.5875 | 14.4911 | 18.6967 | 21.1404 | 21.5397 | 22.1723 | -999 | -999 | -999 | -999 | -999 | 5.5514 | 32.5533 | -999 | -999 | -999 | 0.062 | 0.13 | 0.221 | 0.118 | 0 | 63
2003-06-30 19:30 | -0.5788 | 193.406 | 48.088 | 30.097 | 0.3207 | 6.0531 | -999 | 23.2721 | 0.30785 | 23.3355 | 0.30143 | 24.2716 | 0.3088 | 2.5042 | 102.225 | 2.2604 | 740.672 | 549.612 | 383.177 | 373.305 | 51.581 | 95.6307 | 12.9284 | 14.78 | 16.0803 | 18.0856 | 28.669 | 14.5972 | 18.3168 | 20.0884 | 20.4993 | 22.6657 | -999 | -999 | -999 | -999 | -999 | 5.5714 | 28.5358 | -999 | -999 | -999 | 0.064 | 0.13 | 0.221 | 0.118 | 0 | 63
2003-06-30 20:00 | -0.6379 | 149.472 | 47.474 | 37.708 | 0.3311 | 6.0243 | -999 | 23.0895 | 0.31008 | 23.0675 | 0.30299 | 23.8352 | 0.31454 | 2.73 | 50.8863 | 2.4717 | 621.223 | 324.334 | 325.568 | 320.717 | 44.8061 | 95.6211 | 12.9782 | 14.7225 | 15.9451 | 17.9147 | 26.0526 | 14.663 | 17.9201 | 19.5882 | 20.0274 | 21.4749 | -999 | -999 | -999 | -999 | -999 | 5.4808 | 24.7011 | -999 | -999 | -999 | 0.065 | 0.13 | 0.221 | 0.118 | 0 | 63
2003-06-30 20:30 | -0.4137 | 106.526 | 22.572 | 23.806 | 0.3394 | 6.1397 | -999 | 22.9449 | 0.31694 | 22.8933 | 0.31056 | 23.5114 | 0.32378 | 2.7108 | 43.9333 | 2.4175 | 507.061 | 239.465 | 269.438 | 260.98 | 37.8798 | 95.6012 | 13.0082 | 14.6766 | 15.8235 | 17.4358 | 25.2896 | 14.6904 | 17.6008 | 19.3126 | 19.6076 | 20.6176 | -999 | -999 | -999 | -999 | -999 | 4.5694 | 21.2576 | -999 | -999 | -999 | 0.066 | 0.13 | 0.22 | 0.118 | 0 | 63
2003-06-30 21:00 | -0.399 | 66.997 | 6.503 | 34.328 | 0.3561 | 6.1688 | -999 | 22.7074 | 0.32194 | 22.6074 | 0.31784 | 23.0462 | 0.33295 | 3.1129 | 61.9271 | 2.6575 | 396.534 | 175.456 | 215.117 | 205.445 | 30.4626 | 95.5831 | 13.0243 | 14.6374 | 15.6975 | 17.0075 | 23.2352 | 14.6924 | 17.341 | 18.893 | 19.2166 | 20.5505 | -999 | -999 | -999 | -999 | -999 | 3.6901 | 17.9052 | -999 | -999 | -999 | 0.067 | 0.13 | 0.22 | 0.118 | 0 | 63
2003-06-30 21:30 | 0.1118 | 30.743 | -6.016 | 14.467 | 0.3018 | 6.2697 | -999 | 22.5948 | 0.3286 | 22.452 | 0.3268 | 22.8717 | 0.34167 | 2.6617 | 53.3087 | 2.2375 | 300.737 | 156.869 | 166.835 | 154.886 | 23.4185 | 95.5756 | 13.0561 | 14.5847 | 15.5566 | 16.5635 | 21.7079 | 14.6746 | 17.0942 | 18.3042 | 18.3113 | 18.4288 | -999 | -999 | -999 | -999 | -999 | 2.7543 | 15.1691 | -999 | -999 | -999 | 0.068 | 0.131 | 0.22 | 0.118 | 0 | 63
2003-06-30 22:00 | 0.3773 | -0.875 | -12.526 | 7.964 | 0.2392 | 6.9539 | 349.683 | 22.1799 | 0.37206 | 21.9963 | 0.374 | 22.305 | 0.39028 | 2.6371 | 54.6509 | 2.2842 | 211.066 | 103.714 | 122.123 | 108.404 | 15.8882 | 95.5586 | 13.0683 | 14.5426 | 15.4076 | 16.1696 | 20.3568 | 14.6553 | 16.8342 | 17.6185 | 17.5141 | 17.1762 | -999 | -999 | -999 | -999 | -999 | 1.9308 | 12.9508 | -999 | -999 | -999 | 0.069 | 0.131 | 0.22 | 0.118 | 0 | 63
2003-06-30 22:30 | 0.6572 | -26.358 | -16.366 | 3.205 | 0.1921 | 6.8796 | 350.561 | 21.5537 | 0.38234 | 21.3331 | 0.38532 | 21.4881 | 0.40528 | 2.2021 | 48.8628 | 1.8575 | 131.872 | 74.4122 | 78.2099 | 67.1512 | 8.9544 | 95.5427 | 13.0852 | 14.4861 | 15.2669 | 15.7719 | 18.6342 | 14.6262 | 16.5565 | 17.0448 | 16.7531 | 15.4419 | -999 | -999 | -999 | -999 | -999 | 1.1938 | 10.8456 | -999 | -999 | -999 | 0.07 | 0.131 | 0.22 | 0.118 | 0 | 63
2003-06-30 23:00 | 0.3472 | -52.572 | -15.107 | -0.251 | 0.1358 | 6.9981 | 351.443 | 20.6112 | 0.41176 | 20.3505 | 0.41606 | 20.3975 | 0.43776 | 1.9929 | 53.9083 | 1.6038 | 71.7562 | 42.0457 | 40.1105 | 32.4474 | 3.3555 | 95.5177 | 13.0866 | 14.4254 | 15.0995 | 15.2551 | 16.3342 | 14.5886 | 16.2731 | 16.4648 | 15.9223 | 13.3785 | -999 | -999 | -999 | -999 | -999 | 0.096124 | 8.8652 | -999 | -999 | -999 | 0.07 | 0.132 | 0.22 | 0.118 | 0 | 63
2003-06-30 23:30 | -0.5226 | -48.39 | 2.105 | 0.853 | 0.083 | 7.1434 | 352.446 | 19.599 | 0.44673 | 19.283 | 0.45224 | 19.16 | 0.47749 | 1.4767 | 75.6643 | 1.0783 | 36.7075 | 23.1543 | 18.4905 | 11.756 | -0.24552 | 95.5066 | 13.0902 | 14.3602 | 14.9109 | 14.5856 | 13.3344 | 14.5397 | 15.9867 | 15.8365 | 14.9963 | 11.0735 | -999 | -999 | -999 | -999 | -999 | -1.4252 | 6.9166 | -999 | -999 | -999 | 0.071 | 0.132 | 0.22 | 0.118 | 0 | 63.0007
2003-07-01 | 1.4038 | -44.849 | -7.781 | -3.338 | 0.0895 | 7.3736 | 354.405 | 18.1671 | 0.50249 | 17.5607 | 0.51431 | 17.1447 | 0.54396 | 1.2512 | 163.87 | 0.82833 | 16.821 | 11.3006 | 7.1872 | 0.46327 | -2.818 | 95.4909 | 13.0932 | 14.2773 | 14.6948 | 13.7788 | 10.3863 | 14.4919 | 15.6941 | 15.148 | 13.9745 | 8.5927 | -999 | -999 | -999 | -999 | -999 | -3.2764 | 4.8743 | -999 | -999 | -999 | 0.072 | 0.132 | 0.22 | 0.117 | 0 | 63
2003-07-01 00:30 | -1.0844 | -41.214 | 0.364 | 1.07 | 0.0868 | 7.3784 | 363.109 | 16.3167 | 0.5631 | 14.8382 | 0.59423 | 13.9435 | 0.63889 | 1.8871 | 188.411 | 1.1062 | 8.0998 | 5.2324 | 2.8763 | -2.8392 | -3.4521 | 95.4924 | 13.078 | 14.1574 | 14.4166 | 12.9121 | 8.4499 | 14.4189 | 15.3581 | 14.3947 | 13.0216 | 7.1013 | -999 | -999 | -999 | -999 | -999 | -5.1931 | 2.7339 | -999 | -999 | -999 | 0.073 | 0.133 | 0.22 | 0.117 | 0 | 63
2003-07-01 01:00 | 0.2925 | -39.439 | -3.166 | -1.523 | 0.1145 | 7.2172 | 377.12 | 13.4949 | 0.65044 | 12.4185 | 0.67702 | 11.8698 | 0.71025 | 1.8175 | 174.803 | 0.98583 | 4.0139 | 2.6503 | 1.3205 | -3.4274 | -2.7871 | 95.4692 | 13.0428 | 14.0091 | 14.0874 | 12.1675 | 6.9459 | 14.3206 | 14.9891 | 13.7031 | 12.2133 | 5.9165 | -999 | -999 | -999 | -999 | -999 | -6.5514 | 0.62708 | -999 | -999 | -999 | 0.073 | 0.133 | 0.22 | 0.117 | 0 | 63
2003-07-01 01:30 | 1.9752 | -38.338 | -9.76 | -1.214 | 0.1399 | 7.0348 | 374.878 | 13.2432 | 0.64345 | 12.0225 | 0.6858 | 10.3933 | 0.75242 | 1.6846 | 167.197 | 0.81042 | 2.4731 | 1.6657 | 0.82001 | -2.9393 | -1.7116 | 95.4516 | 12.9913 | 13.8471 | 13.7559 | 11.5173 | 6.0817 | 14.2136 | 14.6204 | 13.0734 | 11.5068 | 5.1436 | -999 | -999 | -999 | -999 | -999 | -7.5202 | -1.3002 | -999 | -999 | -999 | 0.074 | 0.133 | 0.22 | 0.117 | 0 | 63
2003-07-01 02:00 | 1.5974 | -38.614 | -12.784 | -0.986 | 0.1286 | 6.4617 | 382.604 | 11.7309 | 0.65222 | 11.1053 | 0.67436 | 10.3922 | 0.72324 | 1.9629 | 180.005 | 1.1983 | 2.3138 | 1.3599 | 0.68426 | -2.9862 | -1.7641 | 95.4284 | 12.9414 | 13.6557 | 13.4198 | 11.0048 | 5.7013 | 14.094 | 14.2556 | 12.5289 | 10.9642 | 4.8327 | -999 | -999 | -999 | -999 | -999 | -8.1006 | -3.0187 | -999 | -999 | -999 | 0.074 | 0.133 | 0.22 | 0.117 | 0 | 63
2003-07-01 02:30 | 0.0759 | -36.784 | -8.045 | -0.373 | 0.1351 | 6.1961 | 384.878 | 10.7911 | 0.66402 | 10.1909 | 0.68488 | 9.6872 | 0.72397 | 2.2233 | 187.068 | 1.3638 | 2.8879 | 1.5048 | 0.78069 | -2.5568 | -1.544 | 95.4218 | 12.8936 | 13.4851 | 13.1236 | 10.6493 | 5.3801 | 13.973 | 13.917 | 12.1053 | 10.5627 | 4.5636 | -999 | -999 | -999 | -999 | -999 | -8.2642 | -4.4736 | -999 | -999 | -999 | 0.074 | 0.134 | 0.22 | 0.117 | 0 | 63
2003-07-01 03:00 | -1.2203 | -37.338 | 8.715 | 0.327 | 0.1411 | 6.1618 | 381.003 | 10.3317 | 0.67952 | 9.6212 | 0.70371 | 9.1245 | 0.74146 | 2.2821 | 178.239 | 1.4221 | 5.0279 | 2.2454 | 1.1852 | -1.6268 | -0.86987 | 95.3893 | 12.8619 | 13.3218 | 12.8691 | 10.3332 | 5.1311 | 13.8635 | 13.6171 | 11.7345 | 10.1984 | 4.2295 | -999 | -999 | -999 | -999 | -999 | -8.3752 | -5.6378 | -999 | -999 | -999 | 0.075 | 0.134 | 0.22 | 0.117 | 0 | 63
2003-07-01 03:30 | 1.5142 | -36.589 | -18.456 | -2.189 | 0.0955 | 6.0951 | 380.17 | 10.298 | 0.67397 | 9.4644 | 0.70604 | 8.3559 | 0.76716 | 1.0137 | 246.06 | 0.895 | 13.4 | 4.2803 | 2.3931 | -1.2448 | -1.1951 | 95.3797 | 12.8187 | 13.163 | 12.6279 | 10.0364 | 4.256 | 13.7527 | 13.3453 | 11.3914 | 9.8029 | 3.4851 | -999 | -999 | -999 | -999 | -999 | -8.4885 | -6.6164 | -999 | -999 | -999 | 0.075 | 0.134 | 0.22 | 0.117 | 0 | 63
2003-07-01 04:00 | -2.686 | -33.187 | 6.237 | 2.711 | 0.1419 | 6.0446 | 379.951 | 9.6535 | 0.69707 | 8.6016 | 0.73101 | 7.1049 | 0.79667 | 1.1963 | 193.544 | 0.81958 | 20.2927 | 9.4002 | 5.73 | 1.9994 | -0.4287 | 95.3447 | 12.7828 | 13.0224 | 12.4109 | 9.6766 | 3.6522 | 13.6415 | 13.0926 | 11.0215 | 9.3594 | 2.9203 | -999 | -999 | -999 | -999 | -999 | -8.7958 | -7.47 | -999 | -999 | -999 | 0.075 | 0.134 | 0.22 | 0.117 | 0 | 63
2003-07-01 04:30 | 1.4688 | -28.355 | -11.203 | -2.921 | 0.1429 | 5.9599 | 382.408 | 10.0747 | 0.67284 | 8.295 | 0.73266 | 6.5315 | 0.80879 | 1.8242 | 179.59 | 1.2167 | 38.4754 | 19.2021 | 11.8392 | 8.4382 | 1.7405 | 95.2957 | 12.7143 | 12.8589 | 12.171 | 9.3812 | 4.0581 | 13.5135 | 12.8294 | 10.6804 | 9.1081 | 3.3455 | -999 | -999 | -999 | -999 | -999 | -8.9786 | -8.2905 | -999 | -999 | -999 | 0.075 | 0.134 | 0.22 | 0.117 | 0 | 63
2003-07-01 05:00 | 0.8707 | -23.057 | -7.132 | -1.089 | 0.1468 | 5.8351 | 384.843 | 9.7448 | 0.67256 | 8.2706 | 0.7268 | 7.7579 | 0.7689 | 2.29 | 181.268 | 1.4767 | 61.513 | 35.6461 | 23.5837 | 20.5594 | 6.6448 | 95.2832 | 12.6342 | 12.6895 | 11.9353 | 9.3378 | 6.1971 | 13.3595 | 12.5616 | 10.4758 | 9.1386 | 4.5986 | -999 | -999 | -999 | -999 | -999 | -8.519 | -8.9299 | -999 | -999 | -999 | 0.075 | 0.134 | 0.221 | 0.117 | 0 | 63
2003-07-01 05:30 | 1.247 | -7.789 | -6.036 | -0.99 | 0.0839 | 5.889 | 380.222 | 10.3389 | 0.65501 | 9.6652 | 0.68101 | 9.7422 | 0.70413 | 1.9479 | 181.18 | 1.2454 | 114.136 | 68.8741 | 61.9426 | 39.3139 | 12.6262 | 95.2531 | 12.5717 | 12.5367 | 11.7522 | 9.6467 | 9.3318 | 13.2148 | 12.3427 | 10.4675 | 9.4217 | 6.1087 | -999 | -999 | -999 | -999 | -999 | -7.2179 | -9.1697 | -999 | -999 | -999 | 0.074 | 0.134 | 0.221 | 0.117 | 0 | 63
2003-07-01 06:00 | 0.7848 | 9.307 | 3.019 | 7.397 | 0.0641 | 6.103 | 376.519 | 12.0636 | 0.60956 | 11.7136 | 0.62448 | 11.9942 | 0.64555 | 0.34625 | 139.654 | 0.36208 | 173.598 | 90.9046 | 93.9813 | 62.9457 | 17.5603 | 95.2276 | 12.5287 | 12.4135 | 11.6703 | 10.1919 | 12.4578 | 13.0984 | 12.1972 | 10.5977 | 9.7868 | 7.3567 | -999 | -999 | -999 | -999 | -999 | -5.3197 | -8.9422 | -999 | -999 | -999 | 0.073 | 0.133 | 0.221 | 0.117 | 0 | 63
2003-07-01 06:30 | -0.7291 | 37.841 | 22.516 | 18.164 | 0.1032 | 6.4349 | 371.657 | 13.3058 | 0.59455 | 13.3034 | 0.59713 | 14.007 | 0.59964 | 0.44583 | 162.332 | 0.5525 | 257.792 | 177.954 | 136.429 | 101.548 | 24.2692 | 95.194 | 12.4791 | 12.3098 | 11.6596 | 10.7134 | 16.0057 | 12.989 | 12.1129 | 10.8117 | 10.2322 | 8.8765 | -999 | -999 | -999 | -999 | -999 | -3.6243 | -8.3453 | -999 | -999 | -999 | 0.073 | 0.133 | 0.221 | 0.117 | 0 | 63
2003-07-01 07:00 | -1.5985 | 79.822 | 44.514 | 29.068 | 0.2026 | 6.5873 | 368.994 | 14.2112 | 0.57631 | 14.3318 | 0.5756 | 15.119 | 0.57473 | 0.75417 | 276.341 | 0.83 | 377.6 | 304.972 | 197.417 | 153.869 | 33.0222 | 95.165 | 12.4467 | 12.2382 | 11.7129 | 11.254 | 18.0975 | 12.8881 | 12.0738 | 11.104 | 10.839 | 11.2951 | -999 | -999 | -999 | -999 | -999 | -2.0369 | -7.4261 | -999 | -999 | -999 | 0.072 | 0.132 | 0.221 | 0.117 | 0 | 63
2003-07-01 07:30 | -1.4987 | 119.07 | 53.236 | 37.5 | 0.2558 | 6.6426 | 366.609 | 15.3022 | 0.54668 | 15.415 | 0.54446 | 16.3343 | 0.53946 | 1.2479 | 139.067 | 1.27 | 488.648 | 337.731 | 250.925 | 201.648 | 39.7447 | 95.1228 | 12.418 | 12.2139 | 11.8122 | 11.8156 | 18.6993 | 12.8124 | 12.0999 | 11.5093 | 11.656 | 14.9793 | -999 | -999 | -999 | -999 | -999 | -0.53173 | -5.9242 | -999 | -999 | -999 | 0.071 | 0.131 | 0.221 | 0.117 | 0 | 63
2003-07-01 08:00 | -1.4876 | 163.831 | 63.859 | 37.546 | 0.3143 | 6.3065 | 361.988 | 16.6451 | 0.48176 | 16.6513 | 0.48261 | 17.3828 | 0.48636 | 1.9908 | 57.8793 | 1.8346 | 600.05 | 364.018 | 304.889 | 253.791 | 47.1769 | 95.1031 | 12.3843 | 12.1986 | 11.936 | 12.3702 | 21.4633 | 12.7449 | 12.1842 | 12.0493 | 13.0871 | 22.3953 | -999 | -999 | -999 | -999 | -999 | 0.90273 | -3.678 | -999 | -999 | -999 | 0.07 | 0.131 | 0.221 | 0.117 | 0 | 63
2003-07-01 08:30 | -1.295 | 209.788 | 103.435 | 59.263 | 0.3859 | 6.4326 | 361.552 | 17.9508 | 0.45325 | 17.967 | 0.45311 | 18.7193 | 0.45788 | 2.4863 | 48.9478 | 2.2692 | 718.436 | 505.076 | 363.307 | 313.992 | 53.3976 | 95.0607 | 12.3584 | 12.2091 | 12.0872 | 12.979 | 22.3115 | 12.6909 | 12.3495 | 12.7534 | 14.9062 | 26.2813 | -999 | -999 | -999 | -999 | -999 | 2.3804 | -0.9299 | -999 | -999 | -999 | 0.069 | 0.13 | 0.221 | 0.117 | 0 | 63
2003-07-01 09:00 | -1.3176 | 256.7 | 70.72 | 61.861 | 0.3004 | 6.8083 | 359.702 | 19.627 | 0.43125 | 19.6853 | 0.43047 | 20.4572 | 0.4356 | 2.7329 | 46.5931 | 2.4783 | 841.611 | 561.322 | 424.511 | 371.655 | 60.3353 | 95.0145 | 12.3338 | 12.2504 | 12.2686 | 13.78 | 23.3903 | 12.6488 | 12.5873 | 13.5464 | 16.5392 | 29.4293 | -999 | -999 | -999 | -999 | -999 | 4.1143 | 2.0434 | -999 | -999 | -999 | 0.067 | 0.129 | 0.22 | 0.117 | 0 | 63
2003-07-01 09:30 | -1.1297 | 297.92 | 126.747 | 147.091 | 0.4229 | 6.903 | 353.958 | 21.5744 | 0.38696 | 21.6812 | 0.38504 | 22.6313 | 0.38899 | 2.63 | 113.049 | 2.4067 | 957.887 | 539.244 | 479.302 | 418.405 | 65.6646 | 94.9782 | 12.317 | 12.2921 | 12.484 | 14.847 | 25.3594 | 12.6347 | 12.8911 | 14.369 | 17.7015 | 32.7371 | -999 | -999 | -999 | -999 | -999 | 6.3535 | 4.4113 | -999 | -999 | -999 | 0.066 | 0.129 | 0.22 | 0.117 | 0 | 63
2003-07-01 10:00 | -3.2448 | 344.241 | 193.787 | 33.868 | 0.559 | 5.8715 | 352.184 | 23.8814 | 0.29265 | 23.9999 | 0.2897 | 24.9243 | 0.2984 | 2.6475 | 143.315 | 2.4025 | 1070.65 | 589.78 | 536.872 | 473.985 | 72.1065 | 94.9362 | 12.2934 | 12.346 | 12.7476 | 16.2984 | 27.9178 | 12.6212 | 13.2124 | 15.1901 | 19.7938 | 41.689 | -999 | -999 | -999 | -999 | -999 | 10.0689 | 6.6646 | -999 | -999 | -999 | 0.064 | 0.128 | 0.22 | 0.117 | 0 | 63
2003-07-01 10:30 | -1.397 | 386.461 | 181.77 | 32.42 | 0.614 | 5.7083 | -999 | 24.8776 | 0.26944 | 25.0717 | 0.26713 | 26.069 | 0.27447 | 3.3512 | 229.055 | 2.9137 | 1160.29 | 812.898 | 584.704 | 508.812 | 77.25 | 94.9191 | 12.2832 | 12.454 | 13.1282 | 17.3993 | 28.2978 | 12.6395 | 13.5969 | 16.289 | 21.6998 | 42.7655 | -999 | -999 | -999 | -999 | -999 | 14.4228 | 9.4636 | -999 | -999 | -999 | 0.063 | 0.127 | 0.22 | 0.117 | 0 | 63
2003-07-01 11:00 | -0.7325 | 426.721 | 235.516 | 82.117 | 0.8596 | 5.0616 | -999 | 25.3586 | 0.23703 | 25.5383 | 0.23397 | 26.5438 | 0.24282 | 5.5933 | 191.489 | 4.5475 | 1252.94 | 657.395 | 631.59 | 573.567 | 83.0546 | 94.8998 | 12.298 | 12.6352 | 13.5808 | 18.1179 | 29.6705 | 12.7054 | 14.0634 | 17.3422 | 22.6571 | 41.131 | -999 | -999 | -999 | -999 | -999 | 16.1161 | 12.4417 | -999 | -999 | -999 | 0.061 | 0.127 | 0.22 | 0.117 | 0 | 63
2003-07-01 11:30 | -0.7895 | 460.514 | 230.619 | 83.646 | 0.854 | 5.0254 | -999 | 25.4781 | 0.23374 | 25.6475 | 0.23015 | 26.6603 | 0.23852 | 6.6483 | 178.17 | 5.4367 | 1334.63 | 947.534 | 672.825 | 623.187 | 87.5666 | 94.8745 | 12.3226 | 12.834 | 14.0339 | 18.9658 | 30.8339 | 12.791 | 14.5317 | 18.1286 | 23.146 | 40.8942 | -999 | -999 | -999 | -999 | -999 | 19.0244 | 15.2113 | -999 | -999 | -999 | 0.06 | 0.126 | 0.22 | 0.117 | 0 | 63
2003-07-01 12:00 | -0.8756 | 489.5 | 254.377 | 83.899 | 0.8719 | 5.0616 | -999 | 25.5351 | 0.23452 | 25.6667 | 0.23097 | 26.6771 | 0.23901 | 7.1242 | 168.138 | 6.0596 | 1407.35 | 1130.36 | 709.59 | 660.357 | 91.7855 | 94.8622 | 12.3407 | 13.0466 | 14.4993 | 19.7425 | 31.417 | 12.8844 | 14.9641 | 18.8651 | 23.741 | 42.4644 | -999 | -999 | -999 | -999 | -999 | 21.7227 | 17.7386 | -999 | -999 | -999 | 0.058 | 0.125 | 0.22 | 0.117 | 0 | 63
2003-07-01 12:30 | -0.2005 | 511.684 | 241.906 | 68.596 | 0.8804 | 5.2657 | -999 | 25.6986 | 0.24032 | 25.84 | 0.23658 | 26.8777 | 0.24388 | 7.1575 | 171.819 | 6.0579 | 1466.02 | 1067.92 | 739.764 | 690.49 | 94.9608 | 94.8465 | 12.3593 | 13.261 | 14.951 | 20.3662 | 32.1205 | 12.9835 | 15.3814 | 19.6637 | 25.0086 | 43.8715 | -999 | -999 | -999 | -999 | -999 | 22.5265 | 20.6221 | -999 | -999 | -999 | 0.057 | 0.124 | 0.22 | 0.117 | 0 | 63
2003-07-01 13:00 | 0.1341 | 528.065 | 286.702 | 41.762 | 0.8951 | 5.2181 | -999 | 25.8834 | 0.23605 | 25.995 | 0.23257 | 27.0347 | 0.23967 | 7.705 | 171.398 | 6.5446 | 1509.06 | 1243.41 | 762.466 | 719.743 | 97.5528 | 94.8339 | 12.3811 | 13.4912 | 15.3921 | 20.9139 | 31.9972 | 13.0998 | 15.8191 | 20.5606 | 26.4143 | 43.503 | -999 | -999 | -999 | -999 | -999 | 23.0808 | 23.6435 | -999 | -999 | -999 | 0.056 | 0.124 | 0.22 | 0.117 | 0 | 63
2003-07-01 13:30 | -0.673 | 535.754 | 262.98 | 90.583 | 0.8835 | 4.8774 | -999 | 26.1901 | 0.21871 | 26.3502 | 0.21473 | 27.4371 | 0.22234 | 7.6258 | 173.326 | 6.4683 | 1539.19 | 1286.21 | 778.838 | 739.039 | 99.6582 | 94.8197 | 12.4145 | 13.7278 | 15.8169 | 21.4056 | 32.5364 | 13.2218 | 16.2714 | 21.4546 | 28.1237 | 44.6692 | -999 | -999 | -999 | -999 | -999 | 23.1445 | 26.4357 | -999 | -999 | -999 | 0.055 | 0.123 | 0.219 | 0.117 | 0 | 63
2003-07-01 14:00 | 0.0864 | 538.854 | 250.395 | 53.608 | 0.7924 | 4.9007 | -999 | 26.3593 | 0.21723 | 26.5275 | 0.21317 | 27.6665 | 0.22032 | 7.3129 | 167.767 | 6.1946 | 1557.67 | 1313.88 | 789.324 | 752.672 | 100.714 | 94.7775 | 12.4589 | 13.9665 | 16.2204 | 22.1356 | 32.7592 | 13.3624 | 16.7438 | 22.4698 | 29.4931 | 45.2503 | -999 | -999 | -999 | -999 | -999 | 23.0855 | 28.5849 | -999 | -999 | -999 | 0.055 | 0.123 | 0.219 | 0.117 | 0 | 63
2003-07-01 14:30 | 0.2295 | 538.689 | 249.949 | 68.268 | 0.8815 | 4.7427 | -999 | 26.518 | 0.20921 | 26.6689 | 0.20517 | 27.7623 | 0.21303 | 7.2088 | 170.697 | 6.0279 | 1568.12 | 1321.7 | 796.256 | 761.31 | 101.697 | 94.7631 | 12.5149 | 14.2075 | 16.5992 | 22.7395 | 32.8582 | 13.5078 | 17.2384 | 23.4876 | 30.533 | 45.1457 | -999 | -999 | -999 | -999 | -999 | 22.6826 | 31.0544 | -999 | -999 | -999 | 0.055 | 0.123 | 0.219 | 0.117 | 0 | 63
2003-07-01 15:00 | -0.1481 | 538.698 | 213.361 | 54.513 | 0.8371 | 4.8364 | -999 | 26.8304 | 0.20913 | 27.0178 | 0.20477 | 28.1644 | 0.21219 | 7.295 | 178.617 | 6.0196 | 1579.27 | 1088.63 | 804.364 | 770.299 | 102.986 | 94.7559 | 12.5642 | 14.4319 | 16.9062 | 22.9259 | 32.9569 | 13.6537 | 17.7304 | 24.2653 | 31.1566 | 44.8317 | -999 | -999 | -999 | -999 | -999 | 21.9825 | 33.3312 | -999 | -999 | -999 | 0.056 | 0.122 | 0.219 | 0.117 | 0 | 63
2003-07-01 15:30 | -0.0003 | 446.981 | 260.987 | 70.436 | 1.016 | 4.9356 | -999 | 26.698 | 0.214 | 26.8479 | 0.20969 | 27.9075 | 0.21752 | 7.1137 | 171.905 | 5.9971 | 1345.75 | 769.76 | 678.752 | 654.755 | 87.4871 | 94.7282 | 12.6441 | 14.6669 | 17.2061 | 22.8248 | 31.7503 | 13.8337 | 18.2061 | 24.689 | 30.7209 | 41.4955 | -999 | -999 | -999 | -999 | -999 | 21.1723 | 35.0109 | -999 | -999 | -999 | 0.056 | 0.122 | 0.219 | 0.117 | 0 | 63
2003-07-01 16:00 | -0.0494 | 462.962 | 186.625 | 51.304 | 0.9382 | 5.1907 | -999 | 26.5913 | 0.22504 | 26.785 | 0.22003 | 27.8008 | 0.22774 | 8.1412 | 171.567 | 6.8733 | 1393.8 | 756.085 | 702.837 | 678.029 | 91.4518 | 94.7099 | 12.7128 | 14.8751 | 17.4012 | 22.6469 | 31.3319 | 14.0091 | 18.5634 | 24.7803 | 30.4593 | 40.6303 | -999 | -999 | -999 | -999 | -999 | 18.9713 | 35.482 | -999 | -999 | -999 | 0.056 | 0.122 | 0.218 | 0.117 | 0 | 63
2003-07-01 16:30 | 0.0308 | 364.121 | 189.626 | 52.456 | 0.9367 | 5.3114 | -999 | 26.2218 | 0.23385 | 26.3759 | 0.22923 | 27.2283 | 0.23822 | 8.0808 | 175.199 | 6.7308 | 1131.45 | 579.92 | 559.912 | 545.43 | 73.4786 | 94.6959 | 12.7985 | 15.0636 | 17.5359 | 22.2987 | 29.7423 | 14.1907 | 18.838 | 24.647 | 29.096 | 36.8607 | -999 | -999 | -999 | -999 | -999 | 17.0151 | 35.3531 | -999 | -999 | -999 | 0.058 | 0.122 | 0.218 | 0.117 | 0 | 63
2003-07-01 17:00 | 0.0148 | 393.274 | 77.915 | 35.388 | 0.9143 | 5.4422 | -999 | 26.2184 | 0.23908 | 26.4175 | 0.23372 | 27.3216 | 0.24201 | 8.5488 | 175.767 | 7.1096 | 1201.4 | 517.774 | 604.123 | 586.111 | 79.7632 | 94.6916 | 12.8602 | 15.1753 | 17.5251 | 21.9478 | 29.8619 | 14.3376 | 18.9592 | 24.2324 | 28.1968 | 35.5791 | -999 | -999 | -999 | -999 | -999 | 14.7794 | 34.2488 | -999 | -999 | -999 | 0.058 | 0.122 | 0.218 | 0.117 | 0 | 63
2003-07-01 17:30 | -0.3425 | 159.49 | 118.436 | 40.757 | 0.8672 | 5.6043 | 352.99 | 25.4716 | 0.25428 | 25.4285 | 0.25217 | 25.9995 | 0.26353 | 7.6288 | 177.76 | 6.375 | 570.998 | 315.581 | 273.022 | 268.044 | 34.8914 | 94.7276 | 12.9541 | 15.2862 | 17.4837 | 20.907 | 26.6183 | 14.5196 | 19.0189 | 23.2508 | 25.3699 | 29.3546 | -999 | -999 | -999 | -999 | -999 | 11.4842 | 32.4547 | -999 | -999 | -999 | 0.059 | 0.122 | 0.218 | 0.117 | 0 | 63
2003-07-01 18:00 | -0.4647 | 254.419 | 91.034 | 36.82 | 0.8516 | 5.7222 | -999 | 25.297 | 0.26172 | 25.3223 | 0.25889 | 26.0395 | 0.26864 | 7.1133 | 180.646 | 5.8692 | 823.23 | 371.391 | 404.674 | 392.826 | 52.7463 | 94.7162 | 13.0026 | 15.3005 | 17.2839 | 20.3418 | 27.5448 | 14.6272 | 18.8539 | 22.459 | 25.222 | 31.8861 | -999 | -999 | -999 | -999 | -999 | 9.4697 | 29.1614 | -999 | -999 | -999 | 0.06 | 0.122 | 0.218 | 0.117 | 0 | 63
2003-07-01 18:30 | -0.2177 | 192.999 | 35.939 | 26.088 | 0.6769 | 5.9032 | -999 | 24.7478 | 0.27638 | 24.7368 | 0.27422 | 25.3838 | 0.2844 | 6.8096 | 174.478 | 5.6754 | 626.633 | 395.115 | 307.698 | 294.053 | 38.2613 | 94.7375 | 13.0717 | 15.3021 | 17.1146 | 20.0191 | 26.8703 | 14.7378 | 18.6721 | 21.916 | 24.1595 | 30.055 | -999 | -999 | -999 | -999 | -999 | 8.9673 | 26.8875 | -999 | -999 | -999 | 0.06 | 0.122 | 0.218 | 0.117 | 0 | 63
2003-07-01 19:00 | -0.009 | 98.132 | 27.244 | 24.598 | 0.4595 | 5.8621 | -999 | 24.3299 | 0.28012 | 24.27 | 0.27892 | 24.8105 | 0.29064 | 5.2375 | 176.021 | 4.2742 | 352.372 | 240.952 | 173.633 | 159.695 | 20.4426 | 94.7545 | 13.1323 | 15.2711 | 16.965 | 19.7138 | 25.3518 | 14.8167 | 18.4767 | 21.3112 | 23.0878 | 27.7849 | -999 | -999 | -999 | -999 | -999 | 8.6441 | 24.9861 | -999 | -999 | -999 | 0.061 | 0.122 | 0.218 | 0.117 | 0 | 63
2003-07-01 19:30 | -0.0494 | 90.046 | 11.243 | 15.029 | 0.3905 | 5.7681 | -999 | 24.2647 | 0.27723 | 24.1824 | 0.27667 | 24.6609 | 0.28962 | 3.7958 | 179.308 | 3.0125 | 327.325 | 206.607 | 162.307 | 149.404 | 19.7727 | 94.7604 | 13.177 | 15.2296 | 16.8175 | 19.2683 | 24.8786 | 14.8712 | 18.2494 | 20.6028 | 22.2534 | 26.9587 | -999 | -999 | -999 | -999 | -999 | 7.2874 | 22.7607 | -999 | -999 | -999 | 0.061 | 0.122 | 0.218 | 0.117 | 0 | 63
2003-07-01 20:00 | 0.4582 | 41.231 | -0.529 | 23.724 | 0.1673 | 6.0151 | -999 | 23.9316 | 0.29196 | 23.8343 | 0.29048 | 24.271 | 0.3039 | 2.895 | 220.21 | 2.3533 | 189.944 | 122.269 | 91.1762 | 84.2658 | 10.2399 | 94.7689 | 13.2206 | 15.1906 | 16.6624 | 18.9607 | 23.7578 | 14.9086 | 18.0066 | 20.094 | 21.4625 | 24.9476 | -999 | -999 | -999 | -999 | -999 | 6.5522 | 20.4755 | -999 | -999 | -999 | 0.062 | 0.122 | 0.218 | 0.117 | 0 | 63
2003-07-01 20:30 | 0.6689 | 49.521 | 4.163 | 16.075 | 0.3689 | 6.3602 | -999 | 23.459 | 0.31408 | 23.3547 | 0.30886 | 23.7357 | 0.32693 | 1.3088 | 199.704 | 1.2254 | 212.223 | 134.667 | 103.26 | 93.9016 | 11.6341 | 94.7792 | 13.2592 | 15.1422 | 16.506 | 18.6381 | 23.2486 | 14.927 | 17.7631 | 19.5626 | 20.9235 | 24.8289 | -999 | -999 | -999 | -999 | -999 | 5.5128 | 18.3372 | -999 | -999 | -999 | 0.062 | 0.122 | 0.217 | 0.117 | 0 | 63
2003-07-01 21:00 | 1.8077 | 34.328 | 0.58 | -0.854 | 0.4197 | 6.7337 | -999 | 22.7355 | 0.34469 | 22.6353 | 0.34418 | 23.0238 | 0.36064 | 3.0704 | 304.201 | 2.5792 | 171.653 | 112.515 | 82.7229 | 75.9202 | 9.1806 | 94.8036 | 13.2964 | 15.0986 | 16.3654 | 18.484 | 22.4921 | 14.9346 | 17.5319 | 19.2486 | 20.4093 | 23.3816 | -999 | -999 | -999 | -999 | -999 | 5.4322 | 16.4784 | -999 | -999 | -999 | 0.063 | 0.123 | 0.217 | 0.117 | 0 | 63
2003-07-01 21:30 | 0.4447 | 14.789 | -3.295 | 11.67 | 0.3249 | 7.6312 | 352.694 | 21.4586 | 0.42382 | 21.3311 | 0.42483 | 21.6679 | 0.43986 | 4.1233 | 306.46 | 3.4487 | 139.167 | 89.9969 | 65.7444 | 61.2766 | 7.3255 | 94.7995 | 13.3335 | 15.0624 | 16.2417 | 18.0185 | 21.1387 | 14.9331 | 17.3355 | 18.7613 | 19.4425 | 21.0223 | -999 | -999 | -999 | -999 | -999 | 4.356 | 14.9272 | -999 | -999 | -999 | 0.064 | 0.123 | 0.217 | 0.117 | 0 | 63
2003-07-01 22:00 | 0.5883 | 9.349 | -19.011 | 2.326 | 0.2667 | 7.6617 | 351.968 | 20.6566 | 0.44806 | 20.5308 | 0.44961 | 20.8797 | 0.46424 | 2.8621 | 309.67 | 2.4475 | 157.394 | 98.9207 | 80.1627 | 72.3653 | 9.8395 | 94.8201 | 13.3487 | 15.0168 | 16.0823 | 17.5663 | 20.183 | 14.9184 | 17.1158 | 18.2606 | 18.67 | 19.5544 | -999 | -999 | -999 | -999 | -999 | 3.2066 | 13.1535 | -999 | -999 | -999 | 0.065 | 0.123 | 0.217 | 0.117 | 0 | 63
2003-07-01 22:30 | -0.091 | -27.494 | -10.657 | -0.249 | 0.1802 | 7.5681 | 353.258 | 19.6138 | 0.47134 | 19.4383 | 0.47398 | 19.6409 | 0.49149 | 2.2333 | 291.763 | 1.8483 | 73.8769 | 46.4946 | 31.6421 | 27.476 | 2.5108 | 94.8379 | 13.3715 | 14.9653 | 15.909 | 16.9118 | 17.8287 | 14.9011 | 16.8932 | 17.6606 | 17.4868 | 16.2251 | -999 | -999 | -999 | -999 | -999 | 1.8034 | 11.3948 | -999 | -999 | -999 | 0.066 | 0.123 | 0.217 | 0.117 | 0 | 63
2003-07-01 23:00 | 0.0079 | -26.389 | -0.894 | 0.057 | 0.0215 | 7.7494 | 353.797 | 18.8644 | 0.50412 | 18.6369 | 0.50838 | 18.648 | 0.53052 | 0.68083 | 247.418 | 0.54583 | 55.4834 | 37.5836 | 26.7802 | 20.7279 | 1.5313 | 94.8497 | 13.3838 | 14.8755 | 15.6925 | 16.15 | 15.4701 | 14.8729 | 16.6406 | 16.9815 | 16.4384 | 13.8061 | -999 | -999 | -999 | -999 | -999 | -0.109 | 9.3737 | -999 | -999 | -999 | 0.066 | 0.124 | 0.217 | 0.117 | 0 | 63
2003-07-01 23:30 | 0.7798 | -27.836 | -8.555 | -1.376 | 0.1123 | 7.8398 | 353.973 | 18.239 | 0.52958 | 17.8264 | 0.53845 | 17.3104 | 0.57319 | 0.67875 | 277.049 | 0.46583 | 29.1163 | 20.6775 | 14.4314 | 8.8734 | -0.397 | 94.8266 | 13.387 | 14.7821 | 15.443 | 15.3121 | 13.0651 | 14.8332 | 16.3543 | 16.2887 | 15.4136 | 11.816 | -999 | -999 | -999 | -999 | -999 | -1.9476 | 7.2503 | -999 | -999 | -999 | 0.067 | 0.124 | 0.217 | 0.117 | 0 | 63
2003-07-02 | 0.5397 | -26.835 | -5.509 | -2.525 | 0.1003 | 7.8458 | 356.001 | 17.3425 | 0.55891 | 16.6617 | 0.57601 | 15.2807 | 0.63624 | 0.95708 | 230.506 | 0.57667 | 13.5451 | 8.3112 | 5.2108 | 0.71358 | -1.8284 | 94.821 | 13.378 | 14.6703 | 15.1518 | 14.5599 | 11.625 | 14.7751 | 16.0365 | 15.619 | 14.6063 | 10.7838 | -999 | -999 | -999 | -999 | -999 | -3.4326 | 5.1666 | -999 | -999 | -999 | 0.067 | 0.124 | 0.217 | 0.117 | 0 | 63
2003-07-02 00:30 | 1.3994 | -23.106 | -10.514 | -3.471 | 0.1048 | 7.883 | 357.453 | 16.8303 | 0.57888 | 15.7823 | 0.60487 | 13.9444 | 0.6763 | 0.46083 | 228.895 | 0.42792 | 4.6924 | 2.8942 | 1.324 | -2.0201 | -1.7606 | 94.8238 | 13.3543 | 14.5244 | 14.8396 | 14.0006 | 11.1046 | 14.6932 | 15.7003 | 15.0626 | 14.0639 | 10.6186 | -999 | -999 | -999 | -999 | -999 | -4.2609 | 3.2793 | -999 | -999 | -999 | 0.067 | 0.124 | 0.217 | 0.117 | 0 | 63
2003-07-02 01:00 | -999 | -22.248 | -16.12 | -5.075 | 0.0963 | 7.8023 | 363.92 | 16.0372 | 0.60142 | 14.9187 | 0.63097 | 13.718 | 0.68802 | 1.1354 | 216.296 | 0.89042 | 3.3648 | 1.2949 | 0.57905 | -2.516 | -1.8114 | 94.8101 | 13.3202 | 14.3648 | 14.5439 | 13.6388 | 10.9596 | 14.5974 | 15.3849 | 14.6383 | 13.7055 | 10.6291 | -999 | -999 | -999 | -999 | -999 | -4.4831 | 1.7614 | -999 | -999 | -999 | 0.068 | 0.124 | 0.217 | 0.117 | 0 | 63
2003-07-02 01:30 | 1.6398 | -20.455 | -8.841 | -1.66 | 0.0713 | 7.7607 | 369.373 | 15.1472 | 0.63043 | 14.2383 | 0.65323 | 13.7576 | 0.68765 | 1.4625 | 210.585 | 1 | 2.5083 | 0.90404 | 0.3968 | -2.3254 | -1.6151 | 94.7926 | 13.2897 | 14.2143 | 14.2926 | 13.4138 | 11.014 | 14.5083 | 15.1005 | 14.3201 | 13.4494 | 10.6541 | -999 | -999 | -999 | -999 | -999 | -4.3871 | 0.62573 | -999 | -999 | -999 | 0.068 | 0.124 | 0.217 | 0.117 | 0 | 63
2003-07-02 02:00 | 0.2227 | -19.246 | -2.09 | -0.412 | 0.0786 | 7.899 | 368.375 | 15.2028 | 0.63878 | 13.9859 | 0.67145 | 13.4017 | 0.70983 | 1.5792 | 202.576 | 1.0654 | 2.7571 | 0.79769 | 0.34027 | -1.3109 | -0.54457 | 94.7834 | 13.269 | 14.0812 | 14.0877 | 13.2845 | 11.2252 | 14.4197 | 14.8556 | 14.0923 | 13.3154 | 10.9098 | -999 | -999 | -999 | -999 | -999 | -4.1674 | -0.20478 | -999 | -999 | -999 | 0.068 | 0.124 | 0.217 | 0.117 | 0 | 63
2003-07-02 02:30 | 0.5912 | -18.75 | -2.523 | -0.957 | 0.0884 | 7.7529 | 382.699 | 14.3102 | 0.66269 | 13.1828 | 0.69183 | 13.0064 | 0.7186 | 1.0637 | 205.741 | 0.52167 | 2.3234 | 1.0009 | 0.44238 | -2.1601 | -1.5819 | 94.7436 | 13.2547 | 13.963 | 13.9196 | 13.1367 | 10.7439 | 14.3342 | 14.6516 | 13.887 | 13.0598 | 10.3157 | -999 | -999 | -999 | -999 | -999 | -3.9851 | -0.78809 | -999 | -999 | -999 | 0.068 | 0.124 | 0.217 | 0.117 | 0 | 63
2003-07-02 03:00 | -0.5159 | -19.929 | -1.493 | 0.03 | 0.1181 | 7.8447 | 377.195 | 14.0267 | 0.67984 | 12.9177 | 0.71093 | 12.3262 | 0.74701 | 1.1438 | 172.428 | 0.81583 | 2.1949 | 1.5869 | 0.72997 | -1.2849 | -0.80645 | 94.715 | 13.2295 | 13.8654 | 13.7715 | 12.8964 | 10.1807 | 14.2533 | 14.4681 | 13.6437 | 12.7548 | 9.7545 | -999 | -999 | -999 | -999 | -999 | -4.177 | -1.2947 | -999 | -999 | -999 | 0.069 | 0.124 | 0.217 | 0.117 | 0 | 63
2003-07-02 03:30 | 2.3768 | -16.38 | -14.642 | -2.315 | 0.1599 | 7.7395 | 388.465 | 12.897 | 0.71475 | 12.31 | 0.73083 | 11.8783 | 0.76255 | 1.5388 | 160.146 | 1.0467 | 3.4419 | 2.3993 | 1.1501 | -1.1105 | -1.2759 | 94.6851 | 13.1964 | 13.7693 | 13.6196 | 12.644 | 9.9034 | 14.1638 | 14.2857 | 13.3923 | 12.5023 | 9.6964 | -999 | -999 | -999 | -999 | -999 | -4.4464 | -1.8233 | -999 | -999 | -999 | 0.069 | 0.124 | 0.217 | 0.117 | 0 | 63
2003-07-02 04:00 | 0.3528 | -21.646 | -4.263 | 0.27 | 0.163 | 7.9093 | 380.311 | 13.1612 | 0.71752 | 12.7245 | 0.73113 | 12.5434 | 0.75911 | 2.2442 | 172.458 | 1.5813 | 9.6472 | 5.9294 | 3.6367 | 2.0444 | 0.21129 | 94.6285 | 13.1541 | 13.6465 | 13.4566 | 12.5236 | 10.3954 | 14.0618 | 14.103 | 13.2077 | 12.4061 | 9.9599 | -999 | -999 | -999 | -999 | -999 | -4.3745 | -2.3047 | -999 | -999 | -999 | 0.069 | 0.124 | 0.217 | 0.117 | 0 | 63
2003-07-02 04:30 | 1.1189 | -8.91 | -4.488 | 0.947 | 0.0787 | 7.9995 | 369.952 | 14.1656 | 0.68553 | 13.574 | 0.70498 | 13.3851 | 0.73484 | 1.7442 | 182.931 | 1.0342 | 21.8838 | 13.5104 | 13.6392 | 10.1806 | 1.9618 | 94.6187 | 13.1102 | 13.5364 | 13.3136 | 12.5809 | 11.2059 | 13.9701 | 13.9438 | 13.1303 | 12.5218 | 11.0142 | -999 | -999 | -999 | -999 | -999 | -3.8803 | -2.651 | -999 | -999 | -999 | 0.068 | 0.124 | 0.217 | 0.117 | 0 | 63
2003-07-02 05:00 | 3.0472 | 2.858 | -5.043 | 4.442 | 0.131 | 7.9344 | 365.18 | 15.0172 | 0.64844 | 14.0671 | 0.6847 | 13.565 | 0.73093 | 1.5733 | 135.41 | 0.89375 | 54.9796 | 31.007 | 32.3484 | 25.6408 | 7.2174 | 94.5757 | 13.0704 | 13.4301 | 13.2145 | 12.7636 | 12.5491 | 13.881 | 13.812 | 13.1556 | 12.7573 | 12.1421 | -999 | -999 | -999 | -999 | -999 | -3.0585 | -2.7085 | -999 | -999 | -999 | 0.068 | 0.124 | 0.217 | 0.117 | 0 | 63
2003-07-02 05:30 | -0.4723 | 13.58 | 24.711 | 22.583 | 0.2064 | 8.0797 | 362.991 | 16.1787 | 0.61601 | 15.8808 | 0.62589 | 16.028 | 0.64911 | 0.54208 | 144.605 | 0.49125 | 127.394 | 69.5443 | 78.5339 | 53.9458 | 14.1898 | 94.5506 | 13.0209 | 13.329 | 13.1337 | 13.2394 | 15.4901 | 13.7622 | 13.688 | 13.2761 | 13.2206 | 13.7036 | -999 | -999 | -999 | -999 | -999 | -1.6038 | -2.4101 | -999 | -999 | -999 | 0.067 | 0.124 | 0.217 | 0.117 | 0 | 63
2003-07-02 06:00 | -1.0069 | 75.395 | 40.277 | 24.762 | 0.138 | 8.2337 | 357.234 | 16.9106 | 0.60192 | 16.8373 | 0.60421 | 17.4341 | 0.61201 | 1.1338 | 102.731 | 1.1104 | 299.094 | 168.643 | 180.826 | 131.448 | 28.7556 | 94.5316 | 12.9978 | 13.2608 | 13.1526 | 13.9422 | 19.2338 | 13.6866 | 13.6509 | 13.5999 | 14.1195 | 17.0277 | -999 | -999 | -999 | -999 | -999 | 0.40858 | -1.7378 | -999 | -999 | -999 | 0.067 | 0.123 | 0.217 | 0.117 | 0 | 63
2003-07-02 06:30 | -0.1401 | 85.747 | -28.035 | 63.132 | 0.6867 | 8.0244 | 355.474 | 17.7478 | 0.56178 | 17.6938 | 0.56225 | 18.4513 | 0.56324 | 2.235 | 103.158 | 2.0271 | 302.542 | 200.042 | 182.298 | 134.865 | 27.4868 | 94.4843 | 12.9669 | 13.2368 | 13.2555 | 14.878 | 21.8388 | 13.6057 | 13.6611 | 14.1748 | 15.113 | 18.8831 | -999 | -999 | -999 | -999 | -999 | 3.2914 | -0.51954 | -999 | -999 | -999 | 0.067 | 0.123 | 0.217 | 0.117 | 0 | 63
2003-07-02 07:00 | 0.3136 | 16.512 | -19.675 | 50.104 | 1.0429 | 6.9828 | 356.138 | 17.9596 | 0.48597 | 17.7888 | 0.48907 | 18.0848 | 0.50452 | 6.4108 | 130.798 | 5.4892 | 111.543 | 75.4604 | 58.6726 | 48.1712 | 6.6009 | 94.4534 | 13.0192 | 13.2813 | 13.4951 | 14.8627 | 17.4354 | 13.6406 | 13.8428 | 14.4979 | 15.0523 | 17.1311 | -999 | -999 | -999 | -999 | -999 | 3.4075 | 1.1564 | -999 | -999 | -999 | 0.067 | 0.123 | 0.217 | 0.117 | 0 | 63
2003-07-02 07:30 | 0.6149 | 29.848 | -18.502 | 28.254 | 1.3398 | 6.03 | 357.035 | 17.6736 | 0.43012 | 17.5021 | 0.43312 | 17.7824 | 0.44908 | 8.7646 | 146.22 | 7.5187 | 146.004 | 96.2149 | 74.1368 | 64.131 | 8.3688 | 94.3919 | 12.9914 | 13.3107 | 13.5736 | 14.4115 | 17.1671 | 13.6017 | 13.9199 | 14.3635 | 14.8484 | 17.1359 | -999 | -999 | -999 | -999 | -999 | 1.6534 | 1.9892 | -999 | -999 | -999 | 0.067 | 0.123 | 0.217 | 0.117 | 0 | 63
2003-07-02 08:00 | 0.5391 | 23.613 | -14.191 | 28.521 | 1.3228 | 5.3064 | 356.549 | 17.8943 | 0.37374 | 17.7216 | 0.37614 | 17.9915 | 0.3923 | 11.5808 | 155.29 | 9.8358 | 127.737 | 81.8712 | 64.0388 | 55.2706 | 7.199 | 94.3228 | 12.949 | 13.3099 | 13.5533 | 14.1277 | 17.2978 | 13.556 | 13.93 | 14.2522 | 14.7366 | 17.2063 | -999 | -999 | -999 | -999 | -999 | 0.76867 | 2.1118 | -999 | -999 | -999 | 0.067 | 0.123 | 0.217 | 0.117 | 0 | 63
2003-07-02 08:30 | 2.7172 | 20.552 | -7.183 | 38.057 | 1.3527 | 5.2127 | 356.323 | 17.7115 | 0.37081 | 17.5425 | 0.37303 | 17.8172 | 0.38863 | 11.8821 | 153.055 | 10.0496 | 120.11 | 76.8127 | 58.5081 | 50.566 | 6.1454 | 94.2717 | 12.9241 | 13.3022 | 13.5191 | 13.9742 | 17.2401 | 13.5265 | 13.9175 | 14.1768 | 14.6811 | 17.1192 | -999 | -999 | -999 | -999 | -999 | 0.29192 | 2.0411 | -999 | -999 | -999 | 0.068 | 0.123 | 0.217 | 0.117 | 0 | 63
2003-07-02 09:00 | -3.6396 | 35.493 | -35.516 | 71.735 | 1.3119 | 5.3566 | 356.492 | 17.7389 | 0.37944 | 17.5767 | 0.38153 | 17.86 | 0.39769 | 11.9179 | 161.194 | 10.2821 | 157.493 | 99.9353 | 75.881 | 66.2238 | 8.099 | 94.2917 | 12.896 | 13.2795 | 13.4755 | 13.9264 | 17.3287 | 13.496 | 13.8872 | 14.1413 | 14.7058 | 17.3348 | -999 | -999 | -999 | -999 | -999 | 0.22077 | 1.9606 | -999 | -999 | -999 | 0.07 | 0.123 | 0.217 | 0.117 | 0 | 63.0987
2003-07-02 09:30 | -999 | 38.047 | -93.619 | 147.586 | 1.2682 | 5.9968 | 357.738 | 17.2422 | 0.43301 | 17.0677 | 0.43672 | 17.3266 | 0.4558 | 11.2513 | 155.174 | 9.5846 | 159.039 | 98.8988 | 75.4625 | 63.8697 | 8.0308 | 94.2941 | 12.8792 | 13.263 | 13.4508 | 14.0147 | 16.5214 | 13.4784 | 13.8714 | 14.1735 | 14.4926 | 16.0658 | -999 | -999 | -999 | -999 | -999 | 0.42823 | 1.9855 | -999 | -999 | -999 | 0.07 | 0.123 | 0.217 | 0.117 | 0 | 64.274
2003-07-02 10:00 | -0.1077 | 45.538 | -24.348 | 71.721 | 1.3114 | 6.5741 | 357.888 | 16.1287 | 0.49816 | 15.8844 | 0.50794 | 15.9864 | 0.53658 | 11.3663 | 160.142 | 9.6075 | 172.88 | 118.124 | 80.9614 | 69.9433 | 9.738 | 94.2449 | 12.8846 | 13.2711 | 13.4529 | 13.8421 | 13.9087 | 13.4896 | 13.8822 | 14.0637 | 13.7482 | 12.6994 | -999 | -999 | -999 | -999 | -999 | -0.04831 | 2.0422 | -999 | -999 | -999 | 0.069 | 0.123 | 0.217 | 0.117 | 0 | 68.275
2003-07-02 10:30 | -0.4158 | 93.07 | 24.26 | 69.161 | 1.3638 | 6.0782 | 355.76 | 16.8597 | 0.45299 | 16.685 | 0.45797 | 16.9385 | 0.47746 | 11.7779 | 159.511 | 9.9871 | 300.924 | 182.885 | 148.863 | 134.095 | 17.7838 | 94.2276 | 12.7954 | 13.1729 | 13.3127 | 13.6329 | 15.9734 | 13.3971 | 13.7814 | 13.8436 | 13.8856 | 15.5915 | -999 | -999 | -999 | -999 | -999 | -0.48519 | 1.8113 | -999 | -999 | -999 | 0.068 | 0.123 | 0.217 | 0.117 | 0 | 63
2003-07-02 11:00 | -1.0102 | 112.245 | 42.218 | 56.367 | 1.2594 | 6.039 | 355.6 | 17.0577 | 0.44471 | 16.9153 | 0.4481 | 17.2582 | 0.46406 | 11.8492 | 154.811 | 10.0246 | 363.963 | 214.499 | 180.567 | 161.061 | 20.876 | 94.232 | 12.7755 | 13.136 | 13.2705 | 13.8898 | 17.1 | 13.3648 | 13.7241 | 13.9778 | 14.4834 | 17.3623 | -999 | -999 | -999 | -999 | -999 | 0.45071 | 1.7206 | -999 | -999 | -999 | 0.068 | 0.122 | 0.217 | 0.117 | 0 | 63
2003-07-02 11:30 | -0.2901 | 121.774 | 44.563 | 38.059 | 1.1872 | 5.9768 | 355.654 | 16.7527 | 0.44872 | 16.6214 | 0.45157 | 16.9819 | 0.46595 | 11.2625 | 153.088 | 9.5988 | 400.85 | 242.459 | 198.672 | 179.819 | 23.2339 | 94.2281 | 12.7754 | 13.1167 | 13.2831 | 13.9715 | 17.115 | 13.351 | 13.7223 | 14.078 | 14.6537 | 17.7557 | -999 | -999 | -999 | -999 | -999 | 0.96221 | 2.0736 | -999 | -999 | -999 | 0.068 | 0.122 | 0.217 | 0.117 | 0 | 63
2003-07-02 12:00 | -0.3704 | 120.041 | 13.652 | 30.762 | 0.9228 | 6.0114 | 355.172 | 16.8051 | 0.44955 | 16.6943 | 0.45136 | 17.1102 | 0.46376 | 10.7754 | 154.252 | 9.1446 | 394.941 | 261.526 | 194.529 | 173.002 | 22.1931 | 94.249 | 12.7501 | 13.0894 | 13.2887 | 14.2937 | 17.537 | 13.3151 | 13.7184 | 14.36 | 15.21 | 18.5716 | -999 | -999 | -999 | -999 | -999 | 1.8534 | 2.4899 | -999 | -999 | -999 | 0.071 | 0.122 | 0.217 | 0.117 | 1 | 63
2003-07-02 12:30 | -999 | 63.648 | -35.609 | 152.122 | 0.7458 | 6.2271 | 355.534 | 16.3646 | 0.47701 | 16.2341 | 0.47964 | 16.5795 | 0.49333 | 7.5371 | 160.766 | 6.3975 | 236.718 | 161.637 | 109.046 | 95.8798 | 11.0847 | 94.2774 | 12.7402 | 13.0875 | 13.3358 | 14.239 | 16.6874 | 13.3043 | 13.7643 | 14.3728 | 14.9162 | 17.2913 | -999 | -999 | -999 | -999 | -999 | 1.8298 | 3.1978 | -999 | -999 | -999 | 0.073 | 0.122 | 0.217 | 0.117 | 0 | 63.0653
2003-07-02 13:00 | 0.3141 | 57.243 | -56.166 | 139.388 | 0.699 | 7.2051 | 354.95 | 15.5024 | 0.55073 | 15.3217 | 0.559 | 15.5784 | 0.58354 | 6.1158 | 172.311 | 5.1033 | 228.702 | 158.104 | 101.202 | 86.9833 | 10.9298 | 94.3486 | 12.7287 | 13.1039 | 13.3599 | 14.2015 | 14.664 | 13.3028 | 13.7921 | 14.3036 | 14.4096 | 14.2234 | -999 | -999 | -999 | -999 | -999 | 1.4079 | 3.4585 | -999 | -999 | -999 | 0.075 | 0.122 | 0.217 | 0.117 | 0 | 70.4284
2003-07-02 13:30 | 2.4362 | 65.376 | -39.322 | 91.512 | 0.5429 | 7.9222 | 361.305 | 14.519 | 0.6322 | 14.2965 | 0.6454 | 14.452 | 0.67603 | 5.5608 | 188.233 | 4.3417 | 237.775 | 156.14 | 106.643 | 93.6583 | 12.8766 | 94.423 | 12.7123 | 13.1061 | 13.3454 | 14.0625 | 13.3092 | 13.2951 | 13.7905 | 14.1625 | 14.0753 | 13.4857 | -999 | -999 | -999 | -999 | -999 | 0.91449 | 3.4144 | -999 | -999 | -999 | 0.08 | 0.122 | 0.217 | 0.117 | 2 | 69.5287
2003-07-02 14:00 | -999 | 55.34 | -26.034 | 55.29 | 0.3162 | 8.2229 | 359.214 | 14.7451 | 0.62154 | 14.5152 | 0.63661 | 14.6488 | 0.67107 | 4.0825 | 203.099 | 2.9608 | 217.053 | 140.48 | 94.7407 | 83.0284 | 11.5323 | 94.4462 | 12.6651 | 13.065 | 13.2864 | 14.0456 | 13.241 | 13.2527 | 13.7406 | 14.0619 | 14.1022 | 13.9367 | -999 | -999 | -999 | -999 | -999 | 0.86928 | 3.2252 | -999 | -999 | -999 | 0.089 | 0.122 | 0.217 | 0.117 | 2 | 74.6054
2003-07-02 14:30 | 0.3122 | 59.29 | -16.414 | 50.597 | 0.2887 | 8.6227 | 350.437 | 14.3681 | 0.6759 | 14.081 | 0.70299 | 14.2081 | 0.74323 | 1798260 | 209.392 | 1798260 | 233.216 | 150.465 | 103.716 | 92.2266 | 12.3245 | 94.4679 | 12.6572 | 13.0451 | 13.2706 | 14.1815 | 13.3938 | 13.2396 | 13.7084 | 14.0904 | 14.2761 | 14.6732 | -999 | -999 | -999 | -999 | -999 | 1.2654 | 3.1228 | -999 | -999 | -999 | 0.101 | 0.122 | 0.217 | 0.117 | 3 | 92.0531
2003-07-02 15:00 | -999 | 54.559 | -3.894 | -54.416 | 0.3448 | 8.9655 | 344.796 | 13.7898 | 0.72356 | 13.51 | 0.74922 | 13.6605 | 0.79004 | 2.2188 | 213.667 | 1.6554 | 214.778 | 138.726 | 93.9364 | 84.5365 | 10.808 | 94.5101 | 12.6466 | 13.028 | 13.2726 | 14.3787 | 13.2025 | 13.2186 | 13.694 | 14.1838 | 14.3847 | 14.6077 | -999 | -999 | -999 | -999 | -999 | 1.8682 | 3.2373 | -999 | -999 | -999 | 0.107 | 0.123 | 0.217 | 0.117 | 1 | 93.5159
2003-07-02 15:30 | -999 | 62.808 | -9.316 | 96.583 | 0.4134 | 8.8483 | 311.582 | 13.0862 | 0.80495 | 12.8149 | 0.82973 | 13.0375 | 0.86493 | 2.7821 | 260.723 | 2.3242 | 228.513 | 147.912 | 100.923 | 91.687 | 10.5253 | 94.5819 | 12.6331 | 13.0084 | 13.2949 | 14.5654 | 13.1921 | 13.1959 | 13.6888 | 14.2576 | 14.6246 | 14.8557 | -999 | -999 | -999 | -999 | -999 | 2.3532 | 3.4831 | -999 | -999 | -999 | 0.107 | 0.123 | 0.217 | 0.117 | 0 | 93.4869
2003-07-02 16:00 | 3.3876 | 83.18 | 1.022 | 70.735 | 0.3328 | 9.1482 | 321.718 | 11.6585 | 0.89305 | 11.4956 | 0.90529 | 11.8118 | 0.92272 | 3.8971 | 312.574 | 3.2783 | 264.916 | 171.923 | 121.035 | 110.632 | 10.9499 | 94.5826 | 12.6217 | 13.0348 | 13.3356 | 14.4227 | 12.1772 | 13.1925 | 13.7111 | 14.2547 | 14.428 | 14.0805 | -999 | -999 | -999 | -999 | -999 | 2.0845 | 3.348 | -999 | -999 | -999 | 0.109 | 0.123 | 0.217 | 0.117 | 0 | 93.4961
2003-07-02 16:30 | -999 | 99.646 | 8.775 | 126.919 | 0.3357 | 9.1768 | 324.483 | 11.8362 | 0.8841 | 11.6852 | 0.89804 | 12.0214 | 0.91579 | 3.0042 | 318.004 | 2.5463 | 317.468 | 203.693 | 150.341 | 136.145 | 14.6627 | 94.5645 | 12.5937 | 13.0082 | 13.3132 | 14.3715 | 12.7243 | 13.1691 | 13.7125 | 14.2657 | 14.6635 | 15.0952 | -999 | -999 | -999 | -999 | -999 | 1.6496 | 4.2685 | -999 | -999 | -999 | 0.108 | 0.124 | 0.217 | 0.117 | 0 | 94
2003-07-02 17:00 | 0.0901 | 127.457 | 36.447 | 119.796 | 0.3399 | 9.3753 | 332.823 | 12.2169 | 0.87212 | 12.1082 | 0.88364 | 12.4673 | 0.90328 | 2.7633 | 318.907 | 2.375 | 403.833 | 263.64 | 194.815 | 176.316 | 19.0329 | 94.5687 | 12.5738 | 12.9831 | 13.3066 | 14.6522 | 13.3662 | 13.145 | 13.7037 | 14.5074 | 15.1862 | 16.3026 | -999 | -999 | -999 | -999 | -999 | 2.2761 | 4.4991 | -999 | -999 | -999 | 0.107 | 0.125 | 0.217 | 0.117 | 0 | 92.5531
2003-07-02 17:30 | -2.8043 | 235.511 | 32.355 | 146.762 | 0.3861 | 9.7177 | 352.164 | 12.7668 | 0.84816 | 12.7322 | 0.85699 | 13.2342 | 0.87754 | 3.4246 | 319.029 | 2.9642 | 702.328 | 436.344 | 347.504 | 317.982 | 35.9509 | 94.5256 | 12.5588 | 12.9777 | 13.3492 | 15.2848 | 14.4755 | 13.1211 | 13.7341 | 15.0362 | 16.4228 | 18.8758 | -999 | -999 | -999 | -999 | -999 | 3.7413 | 5.5354 | -999 | -999 | -999 | 0.107 | 0.126 | 0.217 | 0.117 | 0 | 89.9206
2003-07-02 18:00 | 0.1106 | 172.13 | 23.058 | 68.686 | 0.3514 | 9.0893 | 366.675 | 13.3339 | 0.78151 | 13.2805 | 0.79145 | 13.7811 | 0.81434 | 3.1404 | 304.599 | 2.6779 | 519.293 | 345.908 | 253.678 | 238.72 | 28.3067 | 94.5117 | 12.5543 | 13.0081 | 13.4848 | 16.1179 | 14.1538 | 13.1083 | 13.8629 | 15.9196 | 17.2979 | 18.6223 | -999 | -999 | -999 | -999 | -999 | 6.0103 | 7.8188 | -999 | -999 | -999 | 0.107 | 0.127 | 0.217 | 0.117 | 0 | 70.64
2003-07-02 18:30 | 0.3322 | 122.702 | 7.198 | 26.177 | 0.1202 | 8.727 | 354.688 | 13.2459 | 0.77995 | 13.1929 | 0.78699 | 13.6577 | 0.80597 | 2.8517 | 279.628 | 2.4683 | 370.607 | 264.978 | 183.245 | 168.98 | 20.1592 | 94.5049 | 12.5583 | 13.0657 | 13.659 | 16.2463 | 13.705 | 13.1183 | 14.0757 | 16.1279 | 17.0781 | 18.1191 | -999 | -999 | -999 | -999 | -999 | 6.3544 | 10.4009 | -999 | -999 | -999 | 0.107 | 0.127 | 0.217 | 0.117 | 0 | 63
2003-07-02 19:00 | 0.1084 | 69.886 | 11.406 | 35.874 | 0.1432 | 8.4765 | 354.921 | 13.2528 | 0.76144 | 13.15 | 0.76709 | 13.5489 | 0.78657 | 1.5458 | 149.187 | 1.4942 | 236.547 | 166.106 | 113.432 | 104.084 | 12.5237 | 94.5125 | 12.5625 | 13.1337 | 13.7922 | 15.9996 | 13.2657 | 13.1389 | 14.2501 | 15.9483 | 16.5587 | 16.9545 | -999 | -999 | -999 | -999 | -999 | 5.4716 | 11.4483 | -999 | -999 | -999 | 0.106 | 0.128 | 0.217 | 0.117 | 0 | 63
2003-07-02 19:30 | -1.2136 | 93.428 | 43.55 | 64.25 | 0.1687 | 8.5116 | 355.112 | 13.5019 | 0.75435 | 13.3948 | 0.76009 | 13.8001 | 0.77837 | 0.99167 | 184.271 | 0.9925 | 300.591 | 196.21 | 145.22 | 136.504 | 16.804 | 94.52 | 12.5586 | 13.1772 | 13.8412 | 15.6918 | 13.8938 | 13.1564 | 14.3256 | 15.7126 | 16.2976 | 17.2026 | -999 | -999 | -999 | -999 | -999 | 4.4211 | 11.1299 | -999 | -999 | -999 | 0.106 | 0.128 | 0.217 | 0.117 | 0 | 63
2003-07-02 20:00 | -0.1645 | 142.681 | 23.527 | 49.281 | 0.2202 | 8.4383 | 354.415 | 14.0806 | 0.72634 | 13.9761 | 0.73085 | 14.4277 | 0.74728 | 1.0633 | 69.3317 | 1.0629 | 479.225 | 296.924 | 237.416 | 231.675 | 29.8448 | 94.503 | 12.5556 | 13.2049 | 13.8499 | 15.7388 | 14.4961 | 13.1666 | 14.3365 | 15.8425 | 16.5183 | 17.5704 | -999 | -999 | -999 | -999 | -999 | 4.3814 | 10.4467 | -999 | -999 | -999 | 0.106 | 0.129 | 0.217 | 0.117 | 0 | 63
2003-07-02 20:30 | 0.3035 | 90.504 | 11.807 | 32.369 | 0.2076 | 8.336 | 353.84 | 14.0774 | 0.71708 | 13.9775 | 0.72051 | 14.4347 | 0.73663 | 1.3404 | 39.4518 | 1.2625 | 330.107 | 204.808 | 163.406 | 156.981 | 19.4221 | 94.4865 | 12.5703 | 13.2461 | 13.8802 | 15.6044 | 13.9895 | 13.2038 | 14.3948 | 15.939 | 16.1235 | 16.3031 | -999 | -999 | -999 | -999 | -999 | 4.1475 | 10.3135 | -999 | -999 | -999 | 0.106 | 0.129 | 0.217 | 0.117 | 0 | 63
2003-07-02 21:00 | 0.3656 | 53.286 | 3.782 | 22.38 | 0.1867 | 8.7102 | 352.899 | 13.9396 | 0.74811 | 13.8378 | 0.75135 | 14.2387 | 0.76697 | 1.6696 | 38.6665 | 1.5417 | 218.948 | 137.415 | 107.079 | 101.657 | 12.1047 | 94.4945 | 12.5765 | 13.277 | 13.8833 | 15.3731 | 13.3007 | 13.2286 | 14.4313 | 15.7952 | 15.9402 | 15.7674 | -999 | -999 | -999 | -999 | -999 | 3.4599 | 9.8275 | -999 | -999 | -999 | 0.106 | 0.13 | 0.217 | 0.117 | 0 | 63
2003-07-02 21:30 | 0.6586 | 31.732 | 0.463 | 14.969 | 0.1551 | 8.7632 | 353.499 | 13.6104 | 0.76563 | 13.4821 | 0.76937 | 13.8237 | 0.78401 | 1.7817 | 60.5633 | 1.5742 | 158.23 | 91.5966 | 75.8591 | 71.5318 | 8.7617 | 94.4972 | 12.5866 | 13.2837 | 13.8583 | 14.9567 | 12.6348 | 13.246 | 14.425 | 15.4191 | 15.2914 | 14.321 | -999 | -999 | -999 | -999 | -999 | 2.5257 | 9.1594 | -999 | -999 | -999 | 0.107 | 0.13 | 0.217 | 0.117 | 0 | 63
2003-07-02 22:00 | 1.1233 | 22.008 | -2.991 | 8.619 | 0.1419 | 8.9403 | 353.847 | 13.5313 | 0.7818 | 13.3929 | 0.78617 | 13.7095 | 0.80018 | 1.2417 | 61.9121 | 1.1233 | 105.873 | 66.1008 | 51.4511 | 47.292 | 5.5682 | 94.5198 | 12.583 | 13.2736 | 13.7905 | 14.5866 | 12.7888 | 13.2477 | 14.344 | 15.0192 | 14.9158 | 14.2791 | -999 | -999 | -999 | -999 | -999 | 1.5561 | 7.945 | -999 | -999 | -999 | 0.107 | 0.13 | 0.217 | 0.117 | 0 | 63
2003-07-02 22:30 | 2.0249 | 1.316 | -11.236 | 17.313 | 0.1062 | 8.9419 | 355.511 | 13.3479 | 0.78963 | 13.1847 | 0.79601 | 13.4427 | 0.81418 | 1.575 | 66.6406 | 1.3246 | 49.8926 | 32.0199 | 22.1402 | 19.8905 | 1.9069 | 94.5224 | 12.5813 | 13.2601 | 13.7051 | 14.29 | 12.2678 | 13.2498 | 14.2367 | 14.696 | 14.5289 | 13.415 | -999 | -999 | -999 | -999 | -999 | 1.0024 | 6.7042 | -999 | -999 | -999 | 0.108 | 0.13 | 0.217 | 0.117 | 1 | 63
2003-07-02 23:00 | -1.6522 | -11.705 | 2.938 | -17.056 | 0.2123 | 8.3127 | 355.885 | 13.4521 | 0.73858 | 13.2422 | 0.74712 | 13.3689 | 0.77168 | 1.0212 | 110.493 | 0.88292 | 22.1377 | 14.2258 | 6.6939 | 6.4662 | 0.36524 | 94.5618 | 12.5795 | 13.2229 | 13.6061 | 13.9032 | 11.5252 | 13.2386 | 14.1126 | 14.3177 | 14.026 | 12.4437 | -999 | -999 | -999 | -999 | -999 | 0.25282 | 5.5022 | -999 | -999 | -999 | 0.115 | 0.131 | 0.217 | 0.117 | 1 | 63
2003-07-02 23:30 | -999 | -12.861 | -15.209 | -19.303 | 0.6133 | 8.652 | 358.696 | 13.1668 | 0.76738 | 12.9743 | 0.77501 | 13.0805 | 0.80132 | 1.4138 | 195.307 | 1.2367 | 5.7473 | 3.6158 | 1.7051 | 0.21241 | -0.20513 | 94.5993 | 12.5664 | 13.1816 | 13.4927 | 13.5226 | 11.4447 | 13.2179 | 13.9644 | 13.9297 | 13.6127 | 12.1873 | -999 | -999 | -999 | -999 | -999 | -0.53234 | 4.1846 | -999 | -999 | -999 | 0.126 | 0.131 | 0.217 | 0.117 | 3 | 65.3687
2003-07-03 | -999 | -7.954 | -13.412 | 35.836 | 0.4758 | 8.451 | 356.72 | 9.7778 | 0.88043 | 9.6506 | 0.88591 | 9.9306 | 0.90027 | 5.7133 | 299.305 | 4.7792 | 2.6943 | 1.0848 | 0.74411 | -0.65972 | -0.54566 | 94.6806 | 12.5825 | 13.1576 | 13.4066 | 13.1567 | 9.2432 | 13.2272 | 13.8381 | 13.6032 | 13.0714 | 10.1177 | -999 | -999 | -999 | -999 | -999 | -1.1896 | 2.9098 | -999 | -999 | -999 | 0.136 | 0.133 | 0.217 | 0.117 | 3 | 91.0146
2003-07-03 00:30 | -999 | -7.958 | -11.869 | 34.73 | 0.4406 | 7.9302 | 336.457 | 8.9083 | 0.91305 | 8.7448 | 0.92036 | 8.9622 | 0.93557 | 4.3896 | 297.034 | 3.6246 | 1.6188 | 0.49525 | 0.60302 | 0.1119 | 0.40645 | 94.7289 | 12.5614 | 13.0918 | 13.2523 | 12.4713 | 8.7318 | 13.1895 | 13.6648 | 13.0313 | 12.3111 | 9.4648 | -999 | -999 | -999 | -999 | -999 | -2.591 | 1.4639 | -999 | -999 | -999 | 0.137 | 0.135 | 0.217 | 0.117 | 2 | 93.6312
2003-07-03 01:00 | -0.2722 | -8.033 | -35.864 | 52.069 | 0.4567 | 8.1206 | 339.106 | 8.6504 | 0.92631 | 8.4958 | 0.93373 | 8.7239 | 0.94721 | 3.8833 | 290 | 3.0883 | 2.4448 | 0.085796 | 0.47432 | -0.087058 | 0.40327 | 94.7449 | 12.5314 | 13.0008 | 13.0498 | 11.9165 | 8.5674 | 13.1376 | 13.4376 | 12.5096 | 11.6883 | 9.2343 | -999 | -999 | -999 | -999 | -999 | -3.658 | 1.6596 | -999 | -999 | -999 | 0.137 | 0.137 | 0.217 | 0.117 | 0 | 92.6929
2003-07-03 01:30 | -999 | -9.253 | -64.338 | 31.897 | 0.335 | 8.0643 | 340.474 | 8.3489 | 0.93174 | 8.1887 | 0.94004 | 8.4099 | 0.95213 | 2.685 | 292.088 | 2.2262 | 0.85836 | -1.7939 | 0.34968 | -0.24183 | 0.42585 | 94.8155 | 12.5098 | 12.9 | 12.8071 | 11.4169 | 8.2799 | 13.0636 | 13.1217 | 12.0329 | 11.008 | 9.0147 | -999 | -999 | -999 | -999 | -999 | -4.4478 | 10.0318 | -999 | -999 | -999 | 0.135 | 0.138 | 0.218 | 0.117 | 0 | 93.5584
2003-07-03 02:00 | 1.663 | -10.624 | -3.566 | 2.165 | 0.1165 | 8.632 | 357.92 | 8.2889 | 0.93009 | 8.1129 | 0.94018 | 8.3224 | 0.95418 | 0.93667 | 190.609 | 0.74417 | 0.54399 | -2.9448 | 0.38298 | -0.34082 | 0.60989 | 94.8502 | 12.486 | 12.7468 | 12.5197 | 11.1089 | 8.4338 | 12.9687 | 12.8299 | 11.6804 | 10.7674 | 8.9983 | -999 | -999 | -999 | -999 | -999 | -4.6919 | -3.9057 | -999 | -999 | -999 | 0.132 | 0.139 | 0.218 | 0.117 | 0 | 93.2945
2003-07-03 02:30 | 1.7531 | -12.014 | -6.037 | 13.011 | 0.095 | 9.3022 | 352.811 | 8.297 | 0.91702 | 8.0644 | 0.93329 | 8.2161 | 0.95379 | 0.73125 | 207.673 | 0.4925 | 0.64794 | -2.3262 | 0.36999 | -0.4579 | 0.78091 | 94.8569 | 12.4583 | 12.6278 | 12.3071 | 10.9049 | 8.44 | 12.8857 | 12.6149 | 11.4671 | 10.6764 | 8.9137 | -999 | -999 | -999 | -999 | -999 | -4.6269 | -7.6939 | -999 | -999 | -999 | 0.13 | 0.14 | 0.218 | 0.117 | 0 | 94
2003-07-03 03:00 | 0.244 | -12.854 | -2.745 | 4.259 | 0.0629 | 9.3043 | 344.097 | 8.3839 | 0.90113 | 8.0937 | 0.92289 | 8.1585 | 0.94988 | 0.55083 | 211.826 | 0.34208 | 1.1158 | -1.3231 | 0.39763 | -0.43671 | 0.98197 | 94.8821 | 12.426 | 12.4968 | 12.1284 | 10.7692 | 8.3119 | 12.8098 | 12.4492 | 11.3285 | 10.6346 | 8.7194 | -999 | -999 | -999 | -999 | -999 | -4.4807 | -7.7693 | -999 | -999 | -999 | 0.129 | 0.141 | 0.218 | 0.117 | 0 | 94
2003-07-03 03:30 | 2.1392 | -11.985 | -3.838 | 7.474 | 0.0725 | 9.0329 | 339.726 | 8.3465 | 0.89269 | 8.0498 | 0.91381 | 8.0725 | 0.9465 | 1.0996 | 186.524 | 0.86375 | 2.1568 | -1.465 | 0.71966 | -0.046989 | 0.96171 | 94.8947 | 12.3869 | 12.3852 | 11.9869 | 10.6472 | 8.3783 | 12.735 | 12.3075 | 11.2 | 10.5559 | 8.587 | -999 | -999 | -999 | -999 | -999 | -4.3737 | -7.9026 | -999 | -999 | -999 | 0.128 | 0.141 | 0.218 | 0.117 | 0 | 94
2003-07-03 04:00 | 1.9628 | -10.457 | -2.923 | 4.611 | 0.0946 | 8.3063 | 326.535 | 8.1779 | 0.89884 | 7.8932 | 0.9196 | 7.9746 | 0.94756 | 0.80792 | 186.532 | 0.54792 | 4.6937 | 0.14342 | 1.6554 | 0.91784 | 0.79939 | 94.9071 | 12.3474 | 12.2887 | 11.8717 | 10.54 | 8.3861 | 12.663 | 12.1791 | 11.0852 | 10.4826 | 8.5569 | -999 | -999 | -999 | -999 | -999 | -4.2821 | -7.9968 | -999 | -999 | -999 | 0.127 | 0.142 | 0.219 | 0.117 | 0 | 94
2003-07-03 04:30 | 1.3636 | -7.938 | -2.216 | 4.069 | 0.1114 | 7.7969 | 325.035 | 7.9655 | 0.90904 | 7.7229 | 0.92556 | 7.82 | 0.95238 | 0.98083 | 183.24 | 0.5775 | 10.041 | 4.5312 | 4.2601 | 3.3362 | 0.89621 | 94.9368 | 12.3057 | 12.1973 | 11.7752 | 10.451 | 8.3799 | 12.5944 | 12.0669 | 10.9888 | 10.4149 | 8.4922 | -999 | -999 | -999 | -999 | -999 | -4.1898 | -8.0128 | -999 | -999 | -999 | 0.128 | 0.143 | 0.219 | 0.117 | 1 | 94
2003-07-03 05:00 | -1.0509 | -5.357 | 1.29 | 7.281 | 0.0221 | 7.1805 | 339.46 | 7.7694 | 0.92576 | 7.565 | 0.93924 | 7.7492 | 0.95683 | 1.435 | 188.442 | 0.91583 | 11.157 | 4.8595 | 5.4715 | 4.3752 | 0.89014 | 94.955 | 12.2608 | 12.1091 | 11.6862 | 10.3811 | 8.3713 | 12.5245 | 11.9616 | 10.9068 | 10.3624 | 8.4868 | -999 | -999 | -999 | -999 | -999 | -4.0946 | -7.9738 | -999 | -999 | -999 | 0.127 | 0.144 | 0.219 | 0.117 | 0 | 94
2003-07-03 05:30 | -999 | 2.245 | -5.719 | 29.711 | 0.0879 | 7.8429 | 355.424 | 7.8012 | 0.93176 | 7.609 | 0.94518 | 7.8148 | 0.96162 | 0.28708 | 203.29 | 0.22583 | 29.6798 | 16.4065 | 14.7385 | 13.0234 | 1.7729 | 94.9739 | 12.2191 | 12.0333 | 11.6167 | 10.3418 | 8.5569 | 12.4555 | 11.8672 | 10.8431 | 10.3617 | 8.8201 | -999 | -999 | -999 | -999 | -999 | -3.96 | -7.8772 | -999 | -999 | -999 | 0.126 | 0.144 | 0.219 | 0.117 | 0 | 94
2003-07-03 06:00 | 2.9161 | 9.004 | -4.239 | 21.907 | 0.1809 | 8.013 | 367.531 | 8.2083 | 0.89372 | 7.9741 | 0.91344 | 8.1315 | 0.94598 | 0.40667 | 284.133 | 0.3675 | 49.3395 | 29.5197 | 24.7325 | 22.3718 | 3.3457 | 95.0013 | 12.1761 | 11.9819 | 11.5659 | 10.4026 | 8.8829 | 12.3882 | 11.7856 | 10.8558 | 10.5032 | 9.4271 | -999 | -999 | -999 | -999 | -999 | -3.6464 | -7.7029 | -999 | -999 | -999 | 0.126 | 0.145 | 0.219 | 0.117 | 0 | 94
2003-07-03 06:30 | -0.6659 | 13.127 | -3.382 | 23.517 | 0.1579 | 7.7541 | 350.565 | 8.2406 | 0.87635 | 8.0614 | 0.89033 | 8.223 | 0.91927 | 1.3146 | 307.969 | 1.0546 | 64.8672 | 37.0196 | 30.1393 | 27.4072 | 3.8253 | 95.0087 | 12.1366 | 11.9278 | 11.5285 | 10.5238 | 8.5064 | 12.3272 | 11.7286 | 10.9199 | 10.6125 | 9.5237 | -999 | -999 | -999 | -999 | -999 | -3.1719 | -7.3092 | -999 | -999 | -999 | 0.125 | 0.146 | 0.22 | 0.117 | 0 | 94
2003-07-03 07:00 | 0.7778 | 14.064 | -3.028 | 15.962 | 0.1538 | 7.9995 | 366.475 | 7.9886 | 0.87484 | 7.8384 | 0.88728 | 8.0382 | 0.91342 | 1.4446 | 320.671 | 1.2192 | 64.8139 | 39.4739 | 31.1134 | 28.0294 | 3.4789 | 95.0426 | 12.0952 | 11.8837 | 11.5006 | 10.6135 | 8.4361 | 12.268 | 11.6919 | 10.9702 | 10.6946 | 9.5844 | -999 | -999 | -999 | -999 | -999 | -2.8407 | -6.7722 | -999 | -999 | -999 | 0.124 | 0.146 | 0.22 | 0.117 | 0 | 94
2003-07-03 07:30 | -999 | 11.408 | 2.853 | 28.842 | 0.159 | 7.9972 | 379.514 | 7.8053 | 0.87637 | 7.6438 | 0.88872 | 7.8536 | 0.91161 | 1.2637 | 313.951 | 1.0488 | 58.2808 | 36.0273 | 25.8878 | 24.7989 | 2.9174 | 95.0474 | 12.0563 | 11.8417 | 11.4804 | 10.6233 | 8.1142 | 12.2123 | 11.662 | 10.9803 | 10.6679 | 9.3601 | -999 | -999 | -999 | -999 | -999 | -2.7108 | -6.223 | -999 | -999 | -999 | 0.123 | 0.147 | 0.22 | 0.117 | 0 | 94
2003-07-03 08:00 | -0.8546 | 50.799 | 10.951 | 22.045 | 0.0891 | 7.5322 | 375.841 | 7.9281 | 0.87453 | 7.8031 | 0.88326 | 8.0849 | 0.90359 | 0.54542 | 175.792 | 0.51917 | 168.302 | 107.929 | 82.0333 | 76.9369 | 8.7692 | 95.0749 | 12.0135 | 11.7965 | 11.4484 | 10.6614 | 8.9651 | 12.1545 | 11.6291 | 10.9926 | 10.8556 | 10.6848 | -999 | -999 | -999 | -999 | -999 | -2.6241 | -5.8128 | -999 | -999 | -999 | 0.122 | 0.147 | 0.22 | 0.117 | 0 | 80.5301
2003-07-03 08:30 | -0.5422 | 99.108 | 15.133 | 31.696 | 0.1327 | 6.8083 | 367.958 | 8.2308 | 0.83103 | 8.1073 | 0.84018 | 8.5051 | 0.86011 | 0.44875 | 182.605 | 0.515 | 315.063 | 207.537 | 153.487 | 139.593 | 16.5743 | 95.0891 | 11.966 | 11.7464 | 11.4159 | 11.0513 | 10.1354 | 12.0966 | 11.5949 | 11.2502 | 11.4409 | 12.4986 | -999 | -999 | -999 | -999 | -999 | -1.7022 | -5.2431 | -999 | -999 | -999 | 0.121 | 0.148 | 0.22 | 0.117 | 0 | 66.5797
2003-07-03 09:00 | -1.0212 | 118.083 | 25.899 | 57.233 | 0.2003 | 6.7793 | 362.314 | 8.6786 | 0.81458 | 8.5278 | 0.82473 | 8.8895 | 0.84138 | 0.435 | 133.595 | 0.49167 | 372.862 | 253.659 | 178.123 | 164.374 | 19.3678 | 95.0986 | 11.9334 | 11.7164 | 11.445 | 11.6723 | 10.4622 | 12.0457 | 11.6182 | 11.6481 | 12.0597 | 13.3711 | -999 | -999 | -999 | -999 | -999 | -0.079087 | -3.8489 | -999 | -999 | -999 | 0.12 | 0.148 | 0.221 | 0.117 | 0 | 63
2003-07-03 09:30 | -1.9446 | 98.687 | 35.43 | 64.092 | 0.2271 | 6.594 | 359.2 | 8.7029 | 0.80012 | 8.6363 | 0.81147 | 9.0147 | 0.8302 | 0.67375 | 222.166 | 0.64708 | 339.563 | 221.502 | 153.129 | 142.606 | 16.6579 | 95.1063 | 11.907 | 11.7206 | 11.5286 | 12.1537 | 10.3763 | 12.022 | 11.7146 | 12.0227 | 12.4165 | 13.3463 | -999 | -999 | -999 | -999 | -999 | 1.2068 | -1.8003 | -999 | -999 | -999 | 0.119 | 0.148 | 0.221 | 0.118 | 0 | 63
2003-07-03 10:00 | -1.2842 | 138.209 | 54.169 | 73.085 | 0.2387 | 6.4816 | 358.757 | 8.9783 | 0.77562 | 8.9575 | 0.78545 | 9.4411 | 0.80602 | 1.0208 | 239.88 | 0.86292 | 430.786 | 299.769 | 204.002 | 192.41 | 23.0713 | 95.1099 | 11.874 | 11.7165 | 11.6068 | 12.5022 | 10.7982 | 11.994 | 11.8167 | 12.2943 | 12.8659 | 14.4277 | -999 | -999 | -999 | -999 | -999 | 1.9431 | 0.079631 | -999 | -999 | -999 | 0.117 | 0.149 | 0.221 | 0.118 | 0 | 63
2003-07-03 10:30 | -1.0929 | 179.08 | 53.077 | 69.147 | 0.2702 | 6.59 | 357.925 | 9.3355 | 0.7712 | 9.3339 | 0.77989 | 9.8948 | 0.79214 | 1.1604 | 280.423 | 1.0575 | 511.071 | 375.849 | 256.291 | 238.906 | 29.6461 | 95.1259 | 11.8429 | 11.7248 | 11.6991 | 13.0479 | 11.4952 | 11.9655 | 11.925 | 12.6833 | 13.5693 | 16.0308 | -999 | -999 | -999 | -999 | -999 | 3.1304 | 1.8204 | -999 | -999 | -999 | 0.116 | 0.149 | 0.221 | 0.118 | 0 | 63
2003-07-03 11:00 | -1.6868 | 208.987 | 72.055 | 66.332 | 0.2195 | 6.5522 | 357.054 | 9.5952 | 0.75468 | 9.6346 | 0.76021 | 10.225 | 0.77541 | 2.0396 | 257.837 | 1.8546 | 597.698 | 427.211 | 296.989 | 273.525 | 34.6749 | 95.1211 | 11.8156 | 11.7572 | 11.8255 | 13.6699 | 10.669 | 11.9573 | 12.0703 | 13.1396 | 14.1612 | 16.7498 | -999 | -999 | -999 | -999 | -999 | 4.5771 | 3.8766 | -999 | -999 | -999 | 0.115 | 0.149 | 0.221 | 0.118 | 0 | 63
2003-07-03 11:30 | -999 | 242.785 | 97.984 | 106.017 | 0.2809 | 6.5982 | 355.754 | 9.7998 | 0.75174 | 9.866 | 0.7564 | 10.4598 | 0.76819 | 1.4783 | 257.667 | 1.3604 | 684.984 | 493.056 | 337.858 | 317.223 | 40.1206 | 95.1244 | 11.8075 | 11.8084 | 11.9885 | 14.2699 | 11.4225 | 11.9702 | 12.2553 | 13.5571 | 14.7562 | 18.6515 | -999 | -999 | -999 | -999 | -999 | 6.1905 | 6.0437 | -999 | -999 | -999 | 0.113 | 0.149 | 0.221 | 0.118 | 0 | 63
2003-07-03 12:00 | -999 | 324.517 | 103.888 | 119.809 | 0.2878 | 7.0173 | 366.323 | 10.4823 | 0.73964 | 10.6122 | 0.74302 | 11.3143 | 0.75538 | 1.77 | 248.861 | 1.5762 | 902.635 | 607.334 | 448.327 | 413.763 | 53.6275 | 95.137 | 11.7868 | 11.8854 | 12.16 | 14.9964 | 12.4452 | 11.9713 | 12.4336 | 14.1111 | 15.8157 | 21.7456 | -999 | -999 | -999 | -999 | -999 | 7.9469 | 8.1624 | -999 | -999 | -999 | 0.112 | 0.149 | 0.221 | 0.118 | 0 | 66.571
2003-07-03 12:30 | -2.0162 | 252.496 | 94.282 | 90.571 | 0.1803 | 6.9363 | 360.286 | 10.9779 | 0.72023 | 11.0354 | 0.72486 | 11.7641 | 0.73617 | 1.5704 | 232.475 | 1.4013 | 709.297 | 480.234 | 355.146 | 327.144 | 41.7255 | 95.1524 | 11.7867 | 11.9602 | 12.3881 | 16.0221 | 12.521 | 12.0023 | 12.678 | 14.863 | 16.7428 | 21.6899 | -999 | -999 | -999 | -999 | -999 | 10.8472 | 10.8052 | -999 | -999 | -999 | 0.111 | 0.149 | 0.221 | 0.118 | 0 | 64.3783
2003-07-03 13:00 | -2.1677 | 262.251 | 95.679 | 90.855 | 0.2271 | 6.7913 | 353.746 | 11.4225 | 0.7008 | 11.4848 | 0.70543 | 12.1302 | 0.71793 | 1.3467 | 231.068 | 1.27 | 741.399 | 513.548 | 369.252 | 342.638 | 43.2826 | 95.1711 | 11.8023 | 12.0812 | 12.6608 | 16.1233 | 12.8663 | 12.061 | 12.978 | 15.152 | 16.6906 | 21.7898 | -999 | -999 | -999 | -999 | -999 | 10.8604 | 13.6917 | -999 | -999 | -999 | 0.109 | 0.149 | 0.221 | 0.118 | 0 | 63
2003-07-03 13:30 | -2.0873 | 251.826 | 135.252 | 134.231 | 0.3101 | 6.6564 | 353.152 | 11.7745 | 0.67491 | 11.8437 | 0.67912 | 12.5626 | 0.69355 | 1.485 | 265.82 | 1.3337 | 726.19 | 513.273 | 361.483 | 335.747 | 42.725 | 95.1855 | 11.7962 | 12.1914 | 12.8607 | 16.421 | 12.8439 | 12.1012 | 13.2114 | 15.5414 | 17.2327 | 22.4134 | -999 | -999 | -999 | -999 | -999 | 10.782 | 15.2438 | -999 | -999 | -999 | 0.106 | 0.149 | 0.221 | 0.118 | 0 | 63
2003-07-03 14:00 | -2.608 | 454.514 | 121.315 | 119.561 | 0.3038 | 6.7561 | 351.909 | 12.3384 | 0.6617 | 12.4827 | 0.66212 | 13.326 | 0.67616 | 2.15 | 250.184 | 1.9104 | 1263.22 | 854.403 | 631.601 | 596.744 | 78.1098 | 95.2059 | 11.8047 | 12.2928 | 13.0602 | 16.8397 | 14.1279 | 12.159 | 13.447 | 15.8938 | 18.2905 | 27.252 | -999 | -999 | -999 | -999 | -999 | 11.6055 | 16.7076 | -999 | -999 | -999 | 0.105 | 0.149 | 0.221 | 0.118 | 0 | 63
2003-07-03 14:30 | -0.8017 | 381.536 | 124.305 | 117.901 | 0.4842 | 6.7004 | 351.708 | 12.8901 | 0.63657 | 13.0854 | 0.63733 | 13.9333 | 0.64684 | 2.89 | 271.509 | 2.5329 | 1079.67 | 707.359 | 535.529 | 509.653 | 66.4928 | 95.2004 | 11.8246 | 12.4095 | 13.2934 | 18.22 | 14.5581 | 12.2341 | 13.7156 | 17.2424 | 20.1609 | 26.9069 | -999 | -999 | -999 | -999 | -999 | 15.1099 | 18.7204 | -999 | -999 | -999 | 0.103 | 0.149 | 0.221 | 0.118 | 0 | 63
2003-07-03 15:00 | -1.3034 | 320.309 | 145.387 | 131.546 | 0.3811 | 6.6351 | 351.609 | 12.9576 | 0.62801 | 13.1277 | 0.62964 | 14.0184 | 0.63696 | 3.7108 | 273.542 | 3.1842 | 891.215 | 543.055 | 445.981 | 423.485 | 55.0018 | 95.2224 | 11.8602 | 12.5618 | 13.5993 | 18.7096 | 14.9788 | 12.3208 | 14.11 | 17.8608 | 20.3887 | 25.0929 | -999 | -999 | -999 | -999 | -999 | 15.9445 | 22.0073 | -999 | -999 | -999 | 0.102 | 0.149 | 0.221 | 0.118 | 0 | 63
2003-07-03 15:30 | -0.9705 | 436.775 | 108.068 | 89.097 | 0.3854 | 6.2831 | 352.248 | 13.4905 | 0.58307 | 13.6573 | 0.58362 | 14.5692 | 0.59178 | 3.1325 | 289.594 | 2.7596 | 1264.09 | 749.232 | 625.356 | 604.599 | 80.2843 | 95.2438 | 11.8938 | 12.7186 | 13.8778 | 18.3464 | 16.4394 | 12.4232 | 14.4769 | 17.9815 | 20.6959 | 27.7263 | -999 | -999 | -999 | -999 | -999 | 14.0241 | 23.8708 | -999 | -999 | -999 | 0.102 | 0.149 | 0.221 | 0.118 | 0 | 63
2003-07-03 16:00 | -0.449 | 417.322 | 69.101 | 68.424 | 0.3616 | 6.0625 | 351.823 | 13.7596 | 0.5548 | 14.0197 | 0.55313 | 14.9592 | 0.56192 | 3.5142 | 270.799 | 2.9554 | 1199.43 | 696.447 | 596.356 | 574.063 | 76.2365 | 95.238 | 11.9188 | 12.8714 | 14.0633 | 18.6747 | 17.376 | 12.5158 | 14.7776 | 19.0083 | 21.7017 | 27.7836 | -999 | -999 | -999 | -999 | -999 | 14.1747 | 24.7277 | -999 | -999 | -999 | 0.101 | 0.149 | 0.221 | 0.118 | 0 | 63
2003-07-03 16:30 | -0.9335 | 237.273 | 98.879 | 83.347 | 0.3958 | 6.2388 | 351.215 | 13.7567 | 0.56712 | 13.883 | 0.56753 | 14.6555 | 0.57733 | 3.6246 | 276.836 | 3.0967 | 743.27 | 428.833 | 362.21 | 348.473 | 45.6983 | 95.2516 | 11.9562 | 13.0182 | 14.2492 | 18.6357 | 16.3848 | 12.6282 | 15.1353 | 19.0665 | 20.7756 | 22.9645 | -999 | -999 | -999 | -999 | -999 | 13.8991 | 26.353 | -999 | -999 | -999 | 0.101 | 0.15 | 0.221 | 0.118 | 0 | 63
2003-07-03 17:00 | -0.9434 | 258.463 | 83.33 | 82.814 | 0.4761 | 6.1986 | 350.935 | 14.0539 | 0.55358 | 14.2398 | 0.55247 | 15.003 | 0.56304 | 3.4137 | 265.029 | 2.9825 | 754.619 | 413.762 | 383.971 | 364.377 | 49.618 | 95.2721 | 11.998 | 13.1532 | 14.3797 | 18.064 | 16.8319 | 12.747 | 15.3736 | 18.6973 | 20.1612 | 22.2769 | -999 | -999 | -999 | -999 | -999 | 11.5901 | 26.4304 | -999 | -999 | -999 | 0.101 | 0.15 | 0.221 | 0.118 | 0 | 63
2003-07-03 17:30 | 0.0396 | 218.516 | 39.416 | 53.689 | 0.4367 | 6.337 | 350.58 | 14.1866 | 0.55934 | 14.2573 | 0.56058 | 14.8724 | 0.57287 | 4.13 | 276.658 | 3.4279 | 642.809 | 277.886 | 332.933 | 310.062 | 42.9043 | 95.2942 | 12.0458 | 13.2609 | 14.4355 | 17.5087 | 16.3007 | 12.868 | 15.4918 | 18.1224 | 18.8725 | 20.1928 | -999 | -999 | -999 | -999 | -999 | 9.73 | 25.2258 | -999 | -999 | -999 | 0.1 | 0.15 | 0.221 | 0.118 | 0 | 63
2003-07-03 18:00 | -0.348 | 176.293 | 97.822 | 82.921 | 0.525 | 6.487 | 350.069 | 13.9016 | 0.58093 | 13.9137 | 0.58328 | 14.5179 | 0.59486 | 4.3271 | 280.348 | 3.6521 | 538.597 | 319.173 | 271.808 | 255.547 | 34.4894 | 95.3157 | 12.0942 | 13.3275 | 14.4267 | 16.8998 | 15.883 | 12.9803 | 15.4907 | 17.5438 | 18.2124 | 19.7597 | -999 | -999 | -999 | -999 | -999 | 7.6383 | 23.4452 | -999 | -999 | -999 | 0.1 | 0.151 | 0.221 | 0.118 | 0 | 63
2003-07-03 18:30 | 1.0701 | 314.887 | 103.797 | 86.477 | 0.4983 | 6.1024 | 351.77 | 14.5372 | 0.53125 | 14.6449 | 0.53102 | 15.4382 | 0.53884 | 4.4446 | 281.143 | 3.7292 | 957.891 | 493.438 | 489.055 | 470.546 | 68.2487 | 95.3521 | 12.1198 | 13.3375 | 14.3402 | 16.4611 | 17.0329 | 13.0436 | 15.3819 | 16.9663 | 17.5031 | 18.7167 | -999 | -999 | -999 | -999 | -999 | 6.4828 | 21.2583 | -999 | -999 | -999 | 0.1 | 0.151 | 0.221 | 0.118 | 0 | 63
2003-07-03 19:00 | -0.5741 | 224.343 | 48.74 | 55.816 | 0.4807 | 6.0647 | 352.644 | 14.6666 | 0.52346 | 14.7174 | 0.52431 | 15.4218 | 0.53306 | 4.4046 | 276.297 | 3.7179 | 762.111 | 541.842 | 383.962 | 371.061 | 53.0946 | 95.3804 | 12.1743 | 13.3586 | 14.264 | 15.7547 | 18.3795 | 13.1276 | 15.2623 | 16.2375 | 16.3167 | 16.5952 | -999 | -999 | -999 | -999 | -999 | 4.6442 | 20.1389 | -999 | -999 | -999 | 0.101 | 0.151 | 0.221 | 0.118 | 0 | 63
2003-07-03 19:30 | -2.4032 | 155.589 | 32.913 | 56.753 | 0.5337 | 6.1661 | 352.628 | 14.5613 | 0.53405 | 14.5851 | 0.53593 | 15.1975 | 0.54685 | 4.32 | 284.022 | 3.5767 | 540.537 | 324.465 | 272.661 | 263.531 | 37.2703 | 95.4035 | 12.2104 | 13.347 | 14.1533 | 15.6466 | 17.408 | 13.1826 | 15.0779 | 15.8114 | 15.9829 | 16.7909 | -999 | -999 | -999 | -999 | -999 | 4.0461 | 18.4708 | -999 | -999 | -999 | 0.101 | 0.151 | 0.221 | 0.118 | 0 | 63
2003-07-03 20:00 | 0.2672 | 89.592 | 22.324 | 41.867 | 0.5526 | 6.1396 | 354.497 | 14.348 | 0.53754 | 14.303 | 0.5409 | 14.7831 | 0.5544 | 4.7917 | 295.008 | 4.0237 | 312.721 | 207.736 | 155.194 | 148.143 | 19.7848 | 95.4342 | 12.2454 | 13.32 | 14.0676 | 15.4402 | 15.5978 | 13.2247 | 14.8934 | 15.6167 | 15.8242 | 16.2902 | -999 | -999 | -999 | -999 | -999 | 3.7111 | 16.3043 | -999 | -999 | -999 | 0.101 | 0.151 | 0.222 | 0.118 | 0 | 63
2003-07-03 20:30 | 1.2148 | 81.268 | 35.81 | 27.27 | 0.6187 | 6.3242 | 353.71 | 14.101 | 0.55977 | 14.0211 | 0.56331 | 14.4484 | 0.5772 | 4.8546 | 289.474 | 4 | 304.237 | 169.994 | 153.788 | 147.029 | 21.1114 | 95.4827 | 12.2684 | 13.2924 | 13.9744 | 14.9147 | 15.1562 | 13.2434 | 14.734 | 15.265 | 15.2415 | 15.0447 | -999 | -999 | -999 | -999 | -999 | 2.6024 | 14.2713 | -999 | -999 | -999 | 0.102 | 0.152 | 0.222 | 0.118 | 0 | 63
2003-07-03 21:00 | 0.5842 | 57.917 | 7.762 | 25.774 | 0.4586 | 6.7961 | 353.018 | 13.4912 | 0.61642 | 13.4126 | 0.61938 | 13.8208 | 0.63166 | 4.9475 | 295.988 | 4.085 | 207.815 | 131.579 | 107.123 | 99.9215 | 13.7904 | 95.5347 | 12.2847 | 13.258 | 13.8551 | 14.5552 | 14.2162 | 13.2432 | 14.5634 | 14.9533 | 14.93 | 14.658 | -999 | -999 | -999 | -999 | -999 | 1.7556 | 11.9378 | -999 | -999 | -999 | 0.102 | 0.152 | 0.222 | 0.118 | 0 | 63.3083
2003-07-03 21:30 | 0.3147 | 20.33 | -2.711 | 21.26 | 0.3669 | 7.4101 | 353.861 | 12.1572 | 0.71659 | 12.0433 | 0.72078 | 12.3846 | 0.73219 | 4.0417 | 297.599 | 3.4392 | 125.13 | 83.7176 | 59.9315 | 55.7279 | 7.026 | 95.5821 | 12.3054 | 13.2275 | 13.7501 | 14.1273 | 12.5107 | 13.2447 | 14.4071 | 14.6048 | 14.3755 | 12.6447 | -999 | -999 | -999 | -999 | -999 | 0.91875 | 9.9142 | -999 | -999 | -999 | 0.103 | 0.152 | 0.222 | 0.118 | 0 | 63.347
2003-07-03 22:00 | 0.1218 | 8.478 | 7.816 | 13.677 | 0.3011 | 7.2278 | 354.875 | 12.0768 | 0.70582 | 11.9489 | 0.71088 | 12.2447 | 0.72436 | 3.2729 | 283.404 | 2.66 | 69.1364 | 44.5265 | 34.3893 | 30.3627 | 3.9799 | 95.6364 | 12.3028 | 13.1628 | 13.6023 | 13.6207 | 12.0391 | 13.2128 | 14.2185 | 14.1589 | 13.8646 | 12.3308 | -999 | -999 | -999 | -999 | -999 | -0.32384 | 7.9454 | -999 | -999 | -999 | 0.103 | 0.152 | 0.222 | 0.118 | 0 | 63
2003-07-03 22:30 | -0.2799 | 15.271 | 8.558 | 20.753 | 0.2287 | 7.579 | 354.06 | 12.059 | 0.73421 | 11.9664 | 0.73791 | 12.2776 | 0.75053 | 2.4912 | 257.217 | 2.1021 | 109.312 | 59.323 | 76.8509 | 66.9472 | 12.096 | 95.6762 | 12.3012 | 13.0937 | 13.4457 | 13.2825 | 11.972 | 13.1783 | 14.0203 | 13.818 | 13.525 | 12.2159 | -999 | -999 | -999 | -999 | -999 | -0.93295 | 6.0199 | -999 | -999 | -999 | 0.103 | 0.153 | 0.222 | 0.118 | 0 | 63.3663
2003-07-03 23:00 | 0.6843 | -11.014 | -8.164 | 8.099 | 0.3476 | 7.5666 | 353.506 | 12.576 | 0.71504 | 12.5303 | 0.7171 | 12.9511 | 0.72606 | 1.8271 | 260.624 | 1.5454 | 90.6291 | 48.4945 | 69.5375 | 59.5326 | 10.783 | 95.7208 | 12.3016 | 13.0149 | 13.2917 | 13.1416 | 12.4555 | 13.1231 | 13.8193 | 13.584 | 13.3575 | 12.3178 | -999 | -999 | -999 | -999 | -999 | -0.92144 | 4.4658 | -999 | -999 | -999 | 0.103 | 0.153 | 0.222 | 0.118 | 0 | 63
2003-07-03 23:30 | 0.5038 | -24.263 | -9.135 | 2.075 | 0.2149 | 7.1033 | 353.948 | 12.176 | 0.6924 | 12.0396 | 0.69674 | 12.2713 | 0.71165 | 3.4562 | 269.477 | 2.8404 | 35.1074 | 20.6694 | 21.1003 | 17.1093 | 2.3413 | 95.778 | 12.3207 | 12.9665 | 13.197 | 12.9051 | 11.4073 | 13.1096 | 13.6883 | 13.3933 | 12.9688 | 10.6439 | -999 | -999 | -999 | -999 | -999 | -1.0999 | 3.3713 | -999 | -999 | -999 | 0.104 | 0.153 | 0.222 | 0.118 | 0 | 63
2003-07-04 | 0.6392 | -47.376 | -14.736 | 2.206 | 0.2435 | 7.3003 | 354.934 | 11.4995 | 0.73573 | 11.2824 | 0.74353 | 11.379 | 0.76186 | 2.3588 | 252.502 | 1.94 | 17.9847 | 10.7138 | 7.5192 | 3.3209 | -0.06028 | 95.8018 | 12.3248 | 12.897 | 13.0845 | 12.4109 | 9.9646 | 13.0805 | 13.5429 | 12.999 | 12.3166 | 8.6294 | -999 | -999 | -999 | -999 | -999 | -2.2205 | 2.1692 | -999 | -999 | -999 | 0.104 | 0.154 | 0.222 | 0.118 | 0 | 63
2003-07-04 00:30 | 0.8662 | -53.527 | -19.472 | 5.453 | 0.2547 | 7.0603 | 355.236 | 11.2294 | 0.72669 | 10.9532 | 0.73689 | 10.9645 | 0.75851 | 2.7667 | 262.605 | 2.1633 | 9.5097 | 5.3072 | 3.4884 | -0.26206 | -0.31684 | 95.8519 | 12.3024 | 12.8195 | 12.9258 | 11.7758 | 9.305 | 13.0268 | 13.3579 | 12.4875 | 11.6437 | 7.5862 | -999 | -999 | -999 | -999 | -999 | -3.7372 | 0.53936 | -999 | -999 | -999 | 0.104 | 0.154 | 0.222 | 0.118 | 0 | 63
2003-07-04 01:00 | 0.8734 | -42.932 | -15.673 | 8.435 | 0.2922 | 6.6491 | 356.111 | 10.9387 | 0.70226 | 10.6105 | 0.71562 | 10.5704 | 0.74025 | 2.6846 | 264.771 | 2.0404 | 4.5383 | 2.6506 | 1.827 | -1.4658 | -0.49342 | 95.8785 | 12.2805 | 12.7305 | 12.7404 | 11.1931 | 8.4763 | 12.9605 | 13.1357 | 12.0168 | 11.0772 | 7.1476 | -999 | -999 | -999 | -999 | -999 | -4.9813 | -1.3474 | -999 | -999 | -999 | 0.104 | 0.154 | 0.222 | 0.118 | 0 | 63
2003-07-04 01:30 | 1.2276 | -19.245 | -14.196 | 9.127 | 0.2503 | 6.4127 | 356.057 | 11.2226 | 0.66981 | 10.9961 | 0.67868 | 11.0889 | 0.69985 | 2.875 | 269.917 | 2.3075 | 3.2856 | 1.1919 | 0.80346 | -0.58865 | -0.16177 | 95.9232 | 12.2392 | 12.6089 | 12.5154 | 10.904 | 9.8366 | 12.8679 | 12.8831 | 11.7123 | 10.9982 | 8.6484 | -999 | -999 | -999 | -999 | -999 | -5.4194 | -3.1421 | -999 | -999 | -999 | 0.104 | 0.154 | 0.222 | 0.118 | 0 | 63
2003-07-04 02:00 | 0.9749 | -14.746 | -7.997 | 5.305 | 0.1896 | 6.4413 | 357.308 | 11 | 0.68024 | 10.7917 | 0.68893 | 10.9356 | 0.70799 | 2.0708 | 238.674 | 1.6904 | 1.7318 | 0.75786 | 0.41388 | -1.029 | -0.49183 | 95.9426 | 12.2219 | 12.5141 | 12.3553 | 10.9481 | 9.7532 | 12.7959 | 12.6816 | 11.6459 | 11.0664 | 9.114 | -999 | -999 | -999 | -999 | -999 | -4.7616 | -4.2137 | -999 | -999 | -999 | 0.104 | 0.154 | 0.222 | 0.118 | 0 | 63
2003-07-04 02:30 | 1.214 | -14.487 | -8.674 | 6.695 | 0.2211 | 6.6165 | 358.698 | 11.036 | 0.69472 | 10.8128 | 0.70371 | 10.9054 | 0.72549 | 1.6233 | 222.154 | 1.2038 | 1.365 | 0.83683 | 0.43646 | -0.87622 | -0.30535 | 95.9777 | 12.2089 | 12.4241 | 12.2326 | 10.9792 | 9.6148 | 12.7291 | 12.5329 | 11.5902 | 11.0704 | 9.2963 | -999 | -999 | -999 | -999 | -999 | -4.1906 | -4.5577 | -999 | -999 | -999 | 0.104 | 0.154 | 0.222 | 0.118 | 0 | 63
2003-07-04 03:00 | 0.6044 | -14.576 | -5.496 | 2.769 | 0.1658 | 6.7654 | 360.816 | 10.8973 | 0.71314 | 10.6926 | 0.722 | 10.8142 | 0.74276 | 1.6833 | 225.71 | 1.2833 | 1.8118 | 1.1698 | 0.62606 | -0.81977 | -0.43367 | 96.0041 | 12.1866 | 12.3374 | 12.1273 | 10.966 | 9.5282 | 12.6596 | 12.4069 | 11.5208 | 11.0292 | 9.3079 | -999 | -999 | -999 | -999 | -999 | -3.8603 | -4.6371 | -999 | -999 | -999 | 0.104 | 0.154 | 0.222 | 0.118 | 0 | 63
2003-07-04 03:30 | 0.5897 | -23.382 | -3.838 | 1.464 | 0.14 | 6.8242 | 362.384 | 10.6244 | 0.72967 | 10.392 | 0.74021 | 10.4863 | 0.76105 | 1.6912 | 219.733 | 1.1908 | 4.5622 | 2.7418 | 1.519 | -0.49883 | -0.45097 | 96.0305 | 12.1658 | 12.2684 | 12.0464 | 10.8972 | 8.994 | 12.5979 | 12.3055 | 11.4309 | 10.8701 | 8.5464 | -999 | -999 | -999 | -999 | -999 | -3.7351 | -4.6567 | -999 | -999 | -999 | 0.104 | 0.154 | 0.223 | 0.118 | 0 | 63
2003-07-04 04:00 | 0.871 | -11.608 | -5.674 | 2.818 | 0.2081 | 6.603 | 362.401 | 10.4974 | 0.71546 | 10.2167 | 0.72775 | 10.2175 | 0.75415 | 1.3587 | 200.174 | 0.69167 | 6.1589 | 4.1557 | 2.251 | 1.0177 | -0.2353 | 96.0543 | 12.1379 | 12.1985 | 11.9646 | 10.7464 | 9.2162 | 12.5249 | 12.2038 | 11.2832 | 10.7558 | 8.9748 | -999 | -999 | -999 | -999 | -999 | -3.934 | -4.8062 | -999 | -999 | -999 | 0.104 | 0.155 | 0.223 | 0.118 | 0 | 63
2003-07-04 04:30 | 0.5295 | -13.391 | -4.176 | -0.062 | 0.1038 | 6.7408 | 363.735 | 10.4594 | 0.72868 | 10.2119 | 0.73996 | 10.2656 | 0.76375 | 1.8692 | 205.479 | 1.0837 | 17.0533 | 10.7711 | 6.456 | 5.1488 | 0.29477 | 96.0871 | 12.1024 | 12.1256 | 11.8735 | 10.6916 | 9.2564 | 12.4525 | 12.0973 | 11.2136 | 10.714 | 8.8641 | -999 | -999 | -999 | -999 | -999 | -3.8491 | -5.0003 | -999 | -999 | -999 | 0.105 | 0.155 | 0.223 | 0.118 | 0 | 63
2003-07-04 05:00 | 0.581 | -8.356 | -5.616 | 2.91 | 0.231 | 6.7546 | 367.728 | 9.8548 | 0.75556 | 9.6212 | 0.76567 | 9.7478 | 0.786 | 1.6017 | 186.58 | 1.1433 | 43.051 | 28.3786 | 20.0959 | 16.9888 | 1.7885 | 96.1059 | 12.0727 | 12.0653 | 11.7997 | 10.631 | 9.1689 | 12.3888 | 12.0086 | 11.1229 | 10.6168 | 8.6864 | -999 | -999 | -999 | -999 | -999 | -3.7536 | -5.0616 | -999 | -999 | -999 | 0.105 | 0.155 | 0.223 | 0.118 | 0 | 63
2003-07-04 05:30 | 0.3639 | -15.063 | -3.331 | 4.9 | 0.1927 | 6.8226 | 365.207 | 9.8567 | 0.76213 | 9.6337 | 0.77187 | 9.7212 | 0.79191 | 1.7112 | 212.178 | 1.0987 | 67.8559 | 45.2511 | 29.1057 | 25.4938 | 3.3309 | 96.1301 | 12.0399 | 12.001 | 11.727 | 10.5411 | 8.7222 | 12.3307 | 11.924 | 11.0189 | 10.425 | 7.9334 | -999 | -999 | -999 | -999 | -999 | -3.7467 | -5.1451 | -999 | -999 | -999 | 0.104 | 0.155 | 0.223 | 0.118 | 0 | 63
2003-07-04 06:00 | -0.2874 | 13.08 | -0.307 | 6.439 | 0.1543 | 6.7206 | 364.678 | 9.8476 | 0.75324 | 9.6531 | 0.76366 | 9.8087 | 0.78658 | 1.3162 | 197.279 | 0.82708 | 73.9261 | 48.0634 | 35.216 | 32.613 | 4.1989 | 96.166 | 12 | 11.93 | 11.6378 | 10.4357 | 9.6487 | 12.2598 | 11.8243 | 10.8615 | 10.3985 | 9.3988 | -999 | -999 | -999 | -999 | -999 | -3.8582 | -5.3555 | -999 | -999 | -999 | 0.104 | 0.155 | 0.223 | 0.118 | 0 | 63
2003-07-04 06:30 | 0.375 | 27.694 | 7.523 | 24.868 | 0.195 | 6.7501 | 364.555 | 10.1019 | 0.74535 | 9.9458 | 0.7544 | 10.2166 | 0.77392 | 1.2913 | 176.667 | 0.96125 | 110.454 | 70.137 | 54.2745 | 50.1875 | 6.9185 | 96.1884 | 11.957 | 11.865 | 11.566 | 10.6506 | 10.446 | 12.1865 | 11.7311 | 10.9688 | 10.7585 | 10.5987 | -999 | -999 | -999 | -999 | -999 | -3.107 | -5.4414 | -999 | -999 | -999 | 0.104 | 0.154 | 0.223 | 0.118 | 0 | 63
2003-07-04 07:00 | -1.0376 | 68.349 | 16.272 | 23.583 | 0.1812 | 6.8268 | 359.966 | 11.1608 | 0.70996 | 11.0494 | 0.71862 | 11.4221 | 0.73454 | 1.5267 | 180.151 | 1.2758 | 237.439 | 155.47 | 121.609 | 107.907 | 17.5168 | 96.1927 | 11.9166 | 11.7958 | 11.5071 | 10.999 | 12.3324 | 12.1133 | 11.6682 | 11.1509 | 11.1748 | 12.5293 | -999 | -999 | -999 | -999 | -999 | -1.9494 | -4.886 | -999 | -999 | -999 | 0.103 | 0.154 | 0.223 | 0.118 | 0 | 63
2003-07-04 07:30 | -1.5742 | 75.738 | 49.17 | 35.616 | 0.165 | 6.9518 | 356.595 | 12.3193 | 0.67398 | 12.266 | 0.68051 | 12.7246 | 0.69252 | 0.98833 | 196.755 | 0.87833 | 314.382 | 214.865 | 150.847 | 132.481 | 22.3735 | 96.1933 | 11.8801 | 11.75 | 11.5117 | 11.5517 | 13.5343 | 12.045 | 11.6562 | 11.447 | 11.6727 | 13.5446 | -999 | -999 | -999 | -999 | -999 | -0.26412 | -3.8073 | -999 | -999 | -999 | 0.103 | 0.154 | 0.223 | 0.118 | 0 | 63
2003-07-04 08:00 | -1.3304 | 167.724 | 31.951 | 36.407 | 0.2058 | 6.581 | 354.687 | 13.4856 | 0.60312 | 13.601 | 0.60574 | 14.3759 | 0.6101 | 1.0962 | 241.067 | 0.9975 | 592.268 | 351.15 | 300.765 | 251.178 | 46.0827 | 96.2094 | 11.8151 | 11.6664 | 11.5019 | 11.8666 | 16.7392 | 11.9409 | 11.6434 | 11.5425 | 11.9447 | 18.3491 | -999 | -999 | -999 | -999 | -999 | 0.85702 | -2.2927 | -999 | -999 | -999 | 0.102 | 0.154 | 0.223 | 0.118 | 0 | 63
2003-07-04 08:30 | -2.9597 | 108.53 | 91.609 | 70.264 | 0.2787 | 6.2565 | 353.788 | 13.5175 | 0.57518 | 13.5013 | 0.57879 | 14.116 | 0.58825 | 1.1721 | 213.565 | 0.96417 | 380.277 | 272.262 | 183.328 | 168.339 | 21.5449 | 96.2294 | 11.8691 | 11.7337 | 11.6629 | 12.397 | 15.8051 | 11.9842 | 11.7878 | 11.9051 | 12.5666 | 16.7263 | -999 | -999 | -999 | -999 | -999 | 1.892 | -0.56245 | -999 | -999 | -999 | 0.101 | 0.153 | 0.223 | 0.118 | 0 | 63
2003-07-04 09:00 | -2.716 | 222.548 | 95.626 | 60.437 | 0.2217 | 6.2001 | 353.047 | 14.2214 | 0.54786 | 14.2407 | 0.55032 | 14.9088 | 0.55784 | 1.0304 | 227.409 | 0.97542 | 699.554 | 489.3 | 348.592 | 311.678 | 46.8466 | 96.2468 | 11.8349 | 11.7309 | 11.7569 | 13.0287 | 17.1882 | 11.9484 | 11.8816 | 12.3485 | 13.6056 | 20.8562 | -999 | -999 | -999 | -999 | -999 | 3.6673 | 1.4092 | -999 | -999 | -999 | 0.101 | 0.153 | 0.223 | 0.118 | 0 | 63
2003-07-04 09:30 | -2.7004 | 294.769 | 78.273 | 66.187 | 0.1875 | 6.2322 | 352.731 | 14.5803 | 0.53954 | 14.6336 | 0.54117 | 15.444 | 0.54551 | 1.1733 | 211.101 | 1.1508 | 875.498 | 494.145 | 443.947 | 394.362 | 59.168 | 96.2657 | 11.8131 | 11.7483 | 11.8822 | 13.8791 | 18.4914 | 11.919 | 12.0145 | 12.8595 | 14.615 | 25.2052 | -999 | -999 | -999 | -999 | -999 | 5.7216 | 3.3544 | -999 | -999 | -999 | 0.1 | 0.152 | 0.223 | 0.118 | 0 | 63
2003-07-04 10:00 | -1.2661 | 225.416 | 122.99 | 93.4 | 0.2434 | 6.3328 | 353.148 | 14.7191 | 0.54274 | 14.8094 | 0.54015 | 15.6765 | 0.54028 | 1.1712 | 234.545 | 1.1433 | 745.067 | 470.525 | 361.03 | 323.274 | 43.2362 | 96.2689 | 11.8115 | 11.8073 | 12.0959 | 15.1298 | 18.3188 | 11.9318 | 12.2346 | 13.5472 | 15.67 | 24.9563 | -999 | -999 | -999 | -999 | -999 | 9.1223 | 5.4783 | -999 | -999 | -999 | 0.099 | 0.152 | 0.223 | 0.118 | 0 | 63
2003-07-04 10:30 | 0.2502 | 332.286 | 71.846 | 61.2 | 0.2612 | 6.4016 | 352.431 | 15.1093 | 0.53524 | 15.2499 | 0.53332 | 16.0669 | 0.5356 | 1.3883 | 240.224 | 1.3408 | 953 | 607.641 | 482.618 | 418.301 | 59.6543 | 96.2718 | 11.7842 | 11.8734 | 12.3207 | 15.6187 | 19.5056 | 11.9276 | 12.4717 | 14.0764 | 16.7904 | 29.4236 | -999 | -999 | -999 | -999 | -999 | 10.4437 | 7.7826 | -999 | -999 | -999 | 0.099 | 0.152 | 0.223 | 0.118 | 0 | 63
2003-07-04 11:00 | -1.1143 | 256.313 | 73.992 | 61.072 | 0.1474 | 6.38 | 353.048 | 14.8935 | 0.53983 | 14.9819 | 0.53917 | 15.7742 | 0.54397 | 1.8262 | 252.816 | 1.7179 | 746.96 | 325.863 | 379.09 | 340.7 | 47.1702 | 96.2724 | 11.8033 | 12.0139 | 12.6034 | 15.83 | 18.4559 | 11.9889 | 12.7829 | 14.7212 | 16.7035 | 24.8813 | -999 | -999 | -999 | -999 | -999 | 11.0721 | 9.918 | -999 | -999 | -999 | 0.096 | 0.151 | 0.223 | 0.118 | 0 | 63
2003-07-04 11:30 | -2.7247 | 269.82 | 201.594 | 117.482 | 0.2206 | 6.4011 | 352.656 | 15.0539 | 0.53616 | 15.1281 | 0.53598 | 15.8102 | 0.54249 | 1.6175 | 249.857 | 1.5037 | 818.362 | 499.328 | 404.012 | 374.418 | 50.214 | 96.2823 | 11.8057 | 12.1339 | 12.8268 | 16.0374 | 18.426 | 12.0411 | 13.0729 | 15.1364 | 16.8357 | 24.9169 | -999 | -999 | -999 | -999 | -999 | 10.7255 | 11.8308 | -999 | -999 | -999 | 0.095 | 0.151 | 0.223 | 0.118 | 0 | 63
2003-07-04 12:00 | -1.0982 | 505.354 | 60.496 | 59.103 | 0.1907 | 6.2851 | 352.634 | 16.0978 | 0.49532 | 16.3051 | 0.49429 | 17.3333 | 0.49438 | 1.3642 | 184.535 | 1.3175 | 1385.55 | 993.277 | 711.214 | 652.172 | 87.5204 | 96.2845 | 11.7374 | 12.1982 | 12.9431 | 17.4208 | 23.1673 | 12.0225 | 13.2597 | 15.9009 | 18.8591 | 34.2045 | -999 | -999 | -999 | -999 | -999 | 14.9457 | 13.3998 | -999 | -999 | -999 | 0.095 | 0.151 | 0.223 | 0.118 | 0 | 63
2003-07-04 12:30 | -1.7974 | 168.247 | 57.484 | 55.665 | 0.2886 | 6.3175 | 352.789 | 15.712 | 0.50794 | 15.7624 | 0.50781 | 16.496 | 0.51364 | 2.1233 | 217.26 | 1.8696 | 524.74 | 384.56 | 264.133 | 237.329 | 29.1531 | 96.3006 | 11.8302 | 12.3864 | 13.3778 | 18.3581 | 19.2882 | 12.1706 | 13.6834 | 16.8985 | 18.8167 | 23.7816 | -999 | -999 | -999 | -999 | -999 | 19.859 | 17.1978 | -999 | -999 | -999 | 0.094 | 0.15 | 0.223 | 0.118 | 0 | 63
2003-07-04 13:00 | -2.2794 | 173.753 | 92.189 | 77.365 | 0.3605 | 6.6343 | 351.882 | 15.5699 | 0.53522 | 15.623 | 0.53433 | 16.3484 | 0.54045 | 2.5125 | 194.28 | 2.2412 | 529.013 | 369.01 | 267.717 | 243.87 | 31.5963 | 96.2949 | 11.8632 | 12.5753 | 13.712 | 17.3354 | 18.6452 | 12.2684 | 14.0494 | 16.5659 | 17.9897 | 22.4403 | -999 | -999 | -999 | -999 | -999 | 13.3671 | 19.9095 | -999 | -999 | -999 | 0.092 | 0.15 | 0.223 | 0.118 | 0 | 63
2003-07-04 13:30 | -1.6382 | 240.828 | 203.937 | 99.774 | 0.2746 | 6.6719 | 351.682 | 15.8035 | 0.53216 | 15.8558 | 0.53175 | 16.6991 | 0.53406 | 1.8738 | 80.0994 | 1.7229 | 704.334 | 499.893 | 354.845 | 326.626 | 43.1983 | 96.294 | 11.842 | 12.6981 | 13.8136 | 17.1022 | 19.9788 | 12.3299 | 14.2127 | 16.6762 | 18.3747 | 24.9543 | -999 | -999 | -999 | -999 | -999 | 10.9292 | 19.614 | -999 | -999 | -999 | 0.089 | 0.149 | 0.223 | 0.118 | 0 | 63
2003-07-04 14:00 | -1.1464 | 530.628 | 261.95 | 145.415 | 0.1372 | 6.3498 | 351.467 | 16.8406 | 0.48089 | 16.9568 | 0.47884 | 17.9329 | 0.47864 | 1.6025 | 104.613 | 1.5033 | 1459.5 | 1065.69 | 748.42 | 698.452 | 93.1536 | 96.2721 | 11.8513 | 12.8024 | 13.8909 | 17.6774 | 22.8488 | 12.3952 | 14.3448 | 17.3939 | 20.6186 | 33.9975 | -999 | -999 | -999 | -999 | -999 | 12.4312 | 19.7034 | -999 | -999 | -999 | 0.086 | 0.148 | 0.223 | 0.118 | 0 | 63
2003-07-04 14:30 | -2.1762 | 563.771 | 190.367 | 93.452 | 0.2319 | 6.1491 | 351.796 | 17.7541 | 0.44146 | 17.9348 | 0.43823 | 19.1324 | 0.43518 | 1.8275 | 163.719 | 1.6704 | 1603.47 | 1313.09 | 813.89 | 772.147 | 98.8846 | 96.2901 | 11.8967 | 12.9034 | 14.1025 | 19.8188 | 23.5406 | 12.482 | 14.6378 | 19.8658 | 24.3973 | 37.7935 | -999 | -999 | -999 | -999 | -999 | 19.5111 | 22.4401 | -999 | -999 | -999 | 0.085 | 0.148 | 0.223 | 0.118 | 0 | 63
2003-07-04 15:00 | -1.1516 | 575.513 | 169.936 | 107.544 | 0.3086 | 5.8429 | 352.124 | 18.211 | 0.40867 | 18.2763 | 0.40628 | 19.4863 | 0.40554 | 1.6621 | 103.632 | 1.6313 | 1640.78 | 970.369 | 841.884 | 799.403 | 103.726 | 96.2716 | 11.9516 | 13.0529 | 14.4916 | 20.9166 | 24.9834 | 12.5875 | 15.2487 | 21.691 | 25.7977 | 37.4787 | -999 | -999 | -999 | -999 | -999 | 22.3652 | 28.53 | -999 | -999 | -999 | 0.085 | 0.148 | 0.223 | 0.118 | 0 | 63
2003-07-04 15:30 | -2.2482 | 405.688 | 137.49 | 105.096 | 0.3148 | 5.7384 | 352.261 | 18.323 | 0.39741 | 18.3806 | 0.39624 | 19.3432 | 0.39944 | 1.9979 | 115.58 | 1.8958 | 1185.85 | 754.658 | 603.726 | 570.946 | 72.0623 | 96.2543 | 12.0098 | 13.2693 | 14.9372 | 21.375 | 23.4984 | 12.7198 | 15.9683 | 22.7973 | 25.9753 | 33.7946 | -999 | -999 | -999 | -999 | -999 | 23.628 | 34.0432 | -999 | -999 | -999 | 0.084 | 0.148 | 0.223 | 0.118 | 0 | 63
2003-07-04 16:00 | -1.428 | 296.377 | 109.294 | 66.963 | 0.289 | 5.8333 | 351.484 | 18.2336 | 0.4048 | 18.3826 | 0.40124 | 19.2597 | 0.40654 | 1.9725 | 220.99 | 1.8371 | 885.741 | 571.749 | 441.465 | 420.89 | 53.2813 | 96.2286 | 12.0853 | 13.542 | 15.3344 | 20.5193 | 22.6878 | 12.9038 | 16.5922 | 21.926 | 23.9369 | 29.73 | -999 | -999 | -999 | -999 | -999 | 19.5609 | 37.1393 | -999 | -999 | -999 | 0.083 | 0.147 | 0.222 | 0.118 | 0 | 63
2003-07-04 16:30 | -1.8457 | 376.512 | 200.92 | 127.562 | 0.3732 | 5.7535 | 351.457 | 18.4115 | 0.39492 | 18.66 | 0.38944 | 19.578 | 0.39533 | 1.9479 | 210.264 | 1.8046 | 1108.15 | 562.358 | 560.081 | 536.462 | 70.0306 | 96.2129 | 12.1212 | 13.7497 | 15.5048 | 19.9906 | 22.9095 | 13.0614 | 16.8514 | 21.3351 | 23.8156 | 31.8111 | -999 | -999 | -999 | -999 | -999 | 15.9926 | 36.1595 | -999 | -999 | -999 | 0.082 | 0.147 | 0.222 | 0.118 | 0 | 63
2003-07-04 17:00 | -1.1685 | 443.91 | 137.434 | 87.359 | 0.1846 | 5.6428 | 351.6 | 19.0115 | 0.3732 | 19.4626 | 0.3628 | 20.4488 | 0.36827 | 2.2921 | 221.992 | 2.035 | 1346.92 | 618.779 | 686.022 | 660.719 | 87.7728 | 96.2024 | 12.1852 | 13.9027 | 15.584 | 19.8067 | 23.0888 | 13.2188 | 16.9885 | 21.9478 | 24.7955 | 32.3837 | -999 | -999 | -999 | -999 | -999 | 15.2138 | 35.0072 | -999 | -999 | -999 | 0.082 | 0.148 | 0.222 | 0.118 | 0 | 63
2003-07-04 17:30 | -0.2444 | 408.789 | 68.574 | 63.515 | 0.3113 | 5.3271 | 352.145 | 19.0662 | 0.34992 | 19.4498 | 0.34146 | 20.4081 | 0.34771 | 1.9121 | 265.435 | 1.8283 | 1271.9 | 242.142 | 651.038 | 625.704 | 84.0254 | 96.1961 | 12.2668 | 14.0267 | 15.6279 | 19.2415 | 22.0602 | 13.3768 | 17.2149 | 22.4039 | 24.5524 | 30.3873 | -999 | -999 | -999 | -999 | -999 | 12.6542 | 35.2613 | -999 | -999 | -999 | 0.082 | 0.148 | 0.222 | 0.118 | 0 | 63
2003-07-04 18:00 | -2.3092 | 136.354 | 89.108 | 61.706 | 0.2344 | 5.551 | 352.015 | 19.1758 | 0.36103 | 19.2609 | 0.35807 | 20.1091 | 0.36537 | 1.5604 | 116.678 | 1.4546 | 563.479 | 182.862 | 264.068 | 258.779 | 29.7038 | 96.1915 | 12.3538 | 14.1295 | 15.624 | 18.5906 | 19.9348 | 13.5442 | 17.4749 | 22.3006 | 23.4361 | 24.0751 | -999 | -999 | -999 | -999 | -999 | 9.7439 | 35.3986 | -999 | -999 | -999 | 0.081 | 0.148 | 0.222 | 0.118 | 0 | 63
2003-07-04 18:30 | -1.4453 | 281.211 | 124.901 | 76.684 | 0.3825 | 5.5174 | 351.523 | 19.4829 | 0.35104 | 19.5038 | 0.34943 | 20.3317 | 0.35852 | 1.3696 | 193.522 | 1.2925 | 961.386 | 348.623 | 489.367 | 473.671 | 66.1758 | 96.1646 | 12.4231 | 14.1859 | 15.519 | 17.3225 | 19.9443 | 13.6926 | 17.5841 | 20.415 | 20.3379 | 18.9913 | -999 | -999 | -999 | -999 | -999 | 5.6602 | 33.5133 | -999 | -999 | -999 | 0.081 | 0.148 | 0.222 | 0.118 | 0 | 63
2003-07-04 19:00 | -1.0942 | 239.928 | 71.263 | 44.418 | 0.2823 | 5.7204 | 350.964 | 19.8961 | 0.35642 | 19.9505 | 0.35343 | 20.9572 | 0.35682 | 2.0337 | 118.779 | 1.8404 | 886.396 | 523.196 | 454.246 | 440.667 | 60.9355 | 96.1571 | 12.4707 | 14.1622 | 15.2955 | 16.5637 | 24.1862 | 13.7931 | 17.3364 | 18.8989 | 18.7876 | 18.0128 | -999 | -999 | -999 | -999 | -999 | 3.7353 | 30.4693 | -999 | -999 | -999 | 0.082 | 0.148 | 0.222 | 0.118 | 0 | 63
2003-07-04 19:30 | -0.5881 | 204.352 | 89.95 | 57.72 | 0.2444 | 5.5929 | 351.165 | 19.9166 | 0.34736 | 19.8208 | 0.34646 | 20.6579 | 0.35367 | 2.1342 | 99.9801 | 1.9737 | 768.167 | 368.81 | 394.595 | 387.297 | 53.6794 | 96.1444 | 12.5423 | 14.125 | 15.1103 | 16.5779 | 24.0198 | 13.8968 | 16.9799 | 17.9987 | 17.9028 | 18.3548 | -999 | -999 | -999 | -999 | -999 | 3.6075 | 27.1351 | -999 | -999 | -999 | 0.083 | 0.148 | 0.222 | 0.118 | 0 | 63
2003-07-04 20:00 | -0.4556 | 156.995 | 53.548 | 48.124 | 0.2635 | 5.5334 | 350.842 | 20.1099 | 0.33999 | 20.0067 | 0.33976 | 20.7583 | 0.34894 | 1.6987 | 82.3811 | 1.5642 | 649.338 | 337.099 | 336.51 | 332.723 | 46.1845 | 96.1306 | 12.6036 | 14.0683 | 14.9725 | 16.5532 | 23.6519 | 13.9652 | 16.6153 | 17.5138 | 17.4539 | 17.0781 | -999 | -999 | -999 | -999 | -999 | 3.7161 | 23.7663 | -999 | -999 | -999 | 0.084 | 0.148 | 0.222 | 0.118 | 0 | 63
2003-07-04 20:30 | -0.758 | 114.277 | 25.998 | 41.306 | 0.3754 | 5.6331 | 350.811 | 19.7836 | 0.35277 | 19.6974 | 0.35282 | 20.3521 | 0.36358 | 2.6692 | 56.8152 | 2.34 | 529.427 | 225.631 | 278.066 | 270.903 | 39.087 | 96.1219 | 12.636 | 14.0146 | 14.8542 | 16.1414 | 22.0329 | 13.9955 | 16.3151 | 17.3308 | 17.1372 | 16.7195 | -999 | -999 | -999 | -999 | -999 | 3.1016 | 20.5019 | -999 | -999 | -999 | 0.085 | 0.148 | 0.222 | 0.118 | 0 | 63
2003-07-04 21:00 | -0.1917 | 73.36 | 8.574 | 27.901 | 0.3651 | 5.6281 | 350.811 | 19.5901 | 0.35662 | 19.4791 | 0.35783 | 19.9757 | 0.3727 | 2.7958 | 57.6257 | 2.405 | 414.991 | 151.21 | 222.882 | 214.475 | 31.587 | 96.1231 | 12.6575 | 13.9789 | 14.7356 | 15.6854 | 20.1591 | 14.0019 | 16.079 | 17.0718 | 16.9272 | 16.7782 | -999 | -999 | -999 | -999 | -999 | 2.3031 | 16.9977 | -999 | -999 | -999 | 0.085 | 0.148 | 0.222 | 0.118 | 0 | 63
2003-07-04 21:30 | 0.0781 | 34.77 | -5.282 | 26.187 | 0.3619 | 5.7221 | 350.696 | 19.174 | 0.37199 | 19.0143 | 0.37441 | 19.4139 | 0.38983 | 3.3388 | 63.9983 | 2.8138 | 312.089 | 135.652 | 172.426 | 161.938 | 24.8171 | 96.1312 | 12.6934 | 13.9331 | 14.6182 | 15.2359 | 18.3976 | 13.988 | 15.8724 | 16.5681 | 16.2444 | 15.2119 | -999 | -999 | -999 | -999 | -999 | 1.4047 | 13.986 | -999 | -999 | -999 | 0.086 | 0.149 | 0.222 | 0.118 | 0 | 63
2003-07-04 22:00 | 0.3029 | -0.766 | -11.384 | 11.176 | 0.2759 | 5.955 | 350.469 | 18.7015 | 0.3985 | 18.5109 | 0.40167 | 18.8256 | 0.41829 | 3.0092 | 57.6858 | 2.5442 | 220.246 | 90.9615 | 127.743 | 113.985 | 17.1611 | 96.1256 | 12.7083 | 13.8887 | 14.4884 | 14.7728 | 17.0678 | 13.9701 | 15.6506 | 15.9271 | 15.5093 | 13.8244 | -999 | -999 | -999 | -999 | -999 | 0.42251 | 11.5081 | -999 | -999 | -999 | 0.086 | 0.149 | 0.222 | 0.118 | 0 | 63
2003-07-04 22:30 | 0.4926 | -27.506 | -11.458 | 5.268 | 0.1992 | 6.0435 | 351.02 | 18.2462 | 0.41502 | 18.0239 | 0.41903 | 18.2055 | 0.43858 | 2.4458 | 49.6236 | 2.0767 | 140.195 | 72.7269 | 83.3023 | 72.515 | 10.196 | 96.1316 | 12.7212 | 13.8317 | 14.342 | 14.3407 | 15.7672 | 13.9402 | 15.3961 | 15.3823 | 14.889 | 12.5496 | -999 | -999 | -999 | -999 | -999 | -0.47371 | 9.1253 | -999 | -999 | -999 | 0.087 | 0.149 | 0.222 | 0.118 | 0 | 63
2003-07-04 23:00 | 0.5191 | -62.575 | -10.633 | 0.865 | 0.1579 | 6.1603 | 351.739 | 17.518 | 0.44158 | 17.264 | 0.4464 | 17.3304 | 0.46851 | 1.8929 | 53.4008 | 1.5175 | 75.4521 | 40.8856 | 43.9933 | 36.0789 | 4.2709 | 96.1327 | 12.7222 | 13.7686 | 14.1811 | 13.8767 | 13.4474 | 13.9009 | 15.1335 | 14.8729 | 14.2329 | 10.7577 | -999 | -999 | -999 | -999 | -999 | -1.4286 | 6.9045 | -999 | -999 | -999 | 0.088 | 0.149 | 0.222 | 0.118 | 0 | 63
2003-07-04 23:30 | 0.649 | -52.541 | -10.639 | -1.065 | 0.1452 | 6.346 | 352.405 | 16.5602 | 0.48087 | 16.2884 | 0.48592 | 16.2172 | 0.50999 | 1.5825 | 57.1661 | 1.17 | 37.6954 | 22.484 | 20.1395 | 13.4515 | 0.12723 | 96.1375 | 12.7241 | 13.6812 | 14.0151 | 13.2855 | 10.9814 | 13.8571 | 14.8697 | 14.334 | 13.4923 | 8.9677 | -999 | -999 | -999 | -999 | -999 | -2.7516 | 4.8359 | -999 | -999 | -999 | 0.088 | 0.15 | 0.222 | 0.118 | 0 | 63
2003-07-05 | 0.1053 | -50.64 | -4.161 | -0.273 | 0.0756 | 6.5691 | 353.418 | 15.4104 | 0.53233 | 15.0887 | 0.5391 | 14.9069 | 0.56531 | 1.4229 | 64.3292 | 0.99208 | 18.0584 | 11.7675 | 8.5344 | 1.869 | -1.8695 | 96.1441 | 12.7185 | 13.583 | 13.8153 | 12.5843 | 8.98 | 13.7991 | 14.587 | 13.7506 | 12.7434 | 7.6632 | -999 | -999 | -999 | -999 | -999 | -4.3672 | 2.7474 | -999 | -999 | -999 | 0.089 | 0.15 | 0.222 | 0.118 | 0 | 63
2003-07-05 00:30 | 2.5897 | -47.549 | -16.615 | -4.791 | 0.0973 | 6.7136 | 353.981 | 14.3134 | 0.57936 | 13.8909 | 0.5893 | 13.0781 | 0.63127 | 0.65292 | 91.334 | 0.43542 | 8.2043 | 5.6085 | 3.8763 | -2.9827 | -2.5817 | 96.1418 | 12.709 | 13.4867 | 13.5857 | 11.9004 | 7.3261 | 13.7278 | 14.2907 | 13.1693 | 12.0084 | 6.3455 | -999 | -999 | -999 | -999 | -999 | -5.8186 | 0.65916 | -999 | -999 | -999 | 0.09 | 0.15 | 0.222 | 0.118 | 0 | 63
2003-07-05 01:00 | -1.2583 | -44.35 | 1.82 | 1.682 | 0.0677 | 6.4912 | 360.138 | 13.1742 | 0.60314 | 11.5714 | 0.64181 | 9.4786 | 0.72087 | 0.89625 | 170.254 | 0.84958 | 3.9661 | 2.7573 | 1.9451 | -3.9 | -2.6514 | 96.131 | 12.6942 | 13.3719 | 13.3451 | 11.2108 | 5.6391 | 13.6531 | 13.9913 | 12.5766 | 11.2752 | 5.3086 | -999 | -999 | -999 | -999 | -999 | -7.1475 | -1.3753 | -999 | -999 | -999 | 0.09 | 0.151 | 0.222 | 0.118 | 0 | 63.0687
2003-07-05 01:30 | -0.9473 | -42.225 | 0.815 | 0.772 | 0.077 | 6.1594 | 370.569 | 11.7627 | 0.62648 | 9.771 | 0.68311 | 8.6862 | 0.73955 | 1.6717 | 168.7 | 1.2092 | 2.4601 | 1.6257 | 1.1484 | -3.8076 | -2.5638 | 96.1353 | 12.6402 | 13.2162 | 13.0557 | 10.5915 | 4.859 | 13.545 | 13.6581 | 12.0191 | 10.6474 | 4.6383 | -999 | -999 | -999 | -999 | -999 | -8.1719 | -3.3558 | -999 | -999 | -999 | 0.09 | 0.151 | 0.222 | 0.118 | 0 | 63
2003-07-05 02:00 | -0.1799 | -40.43 | -0.563 | -0.008 | 0.0516 | 5.8969 | 385.246 | 8.8878 | 0.71121 | 7.8468 | 0.74221 | 6.967 | 0.78715 | 1.9996 | 168.962 | 1.3296 | 1.8056 | 1.2703 | 0.89954 | -3.833 | -2.612 | 96.142 | 12.5962 | 13.0636 | 12.7833 | 10.0585 | 4.0139 | 13.4403 | 13.3364 | 11.5186 | 10.0577 | 3.7893 | -999 | -999 | -999 | -999 | -999 | -8.9066 | -5.1571 | -999 | -999 | -999 | 0.091 | 0.151 | 0.222 | 0.118 | 0 | 63
2003-07-05 02:30 | -1.0869 | -39.283 | 3.841 | 1.234 | 0.134 | 5.7835 | 387.436 | 7.6372 | 0.75259 | 6.8755 | 0.77649 | 6.3746 | 0.81378 | 1.75 | 182.538 | 1.0521 | 2.0471 | 1.423 | 1.0035 | -2.683 | -1.4579 | 96.1447 | 12.549 | 12.9047 | 12.5045 | 9.5701 | 3.274 | 13.3274 | 13.0182 | 11.0385 | 9.5511 | 3.2244 | -999 | -999 | -999 | -999 | -999 | -9.5348 | -6.7783 | -999 | -999 | -999 | 0.091 | 0.151 | 0.222 | 0.118 | 0 | 63
2003-07-05 03:00 | -0.7166 | -37.536 | 1.824 | 0.925 | 0.0519 | 5.8165 | 384.226 | 7.2572 | 0.77356 | 6.306 | 0.80054 | 5.6516 | 0.83845 | 1.54 | 175.145 | 0.9775 | 3.1963 | 2.1901 | 1.567 | -1.8086 | -0.93321 | 96.1498 | 12.504 | 12.7511 | 12.2449 | 9.146 | 2.6935 | 13.209 | 12.7167 | 10.6124 | 9.0858 | 2.7751 | -999 | -999 | -999 | -999 | -999 | -9.9667 | -8.213 | -999 | -999 | -999 | 0.091 | 0.151 | 0.222 | 0.118 | 0 | 63
2003-07-05 03:30 | -1.0035 | -36.793 | 2.986 | 1.383 | 0.076 | 5.8407 | 382.245 | 6.6945 | 0.80171 | 6.0559 | 0.82083 | 5.4143 | 0.8586 | 1.4062 | 189.323 | 0.54583 | 6.4991 | 4.3034 | 3.0423 | -0.58845 | -0.68621 | 96.1561 | 12.454 | 12.5868 | 11.9911 | 8.7842 | 2.356 | 13.0933 | 12.4244 | 10.2314 | 8.7135 | 2.3905 | -999 | -999 | -999 | -999 | -999 | -10.248 | -9.4629 | -999 | -999 | -999 | 0.092 | 0.152 | 0.222 | 0.118 | 0 | 63
2003-07-05 04:00 | -0.2921 | -34.486 | -2.525 | 0.115 | 0.0464 | 5.9292 | 378.133 | 6.7852 | 0.80895 | 6.0729 | 0.8292 | 5.5127 | 0.86679 | 1.7888 | 184.631 | 1.0475 | 14.3562 | 9.257 | 6.0147 | 2.6445 | 0.33583 | 96.1527 | 12.4049 | 12.4327 | 11.7481 | 8.4701 | 2.2121 | 12.9691 | 12.1501 | 9.8867 | 8.3641 | 2.2845 | -999 | -999 | -999 | -999 | -999 | -10.4049 | -10.5149 | -999 | -999 | -999 | 0.092 | 0.152 | 0.222 | 0.118 | 0 | 63.016
2003-07-05 04:30 | -0.3323 | -31.498 | 0.097 | 0.649 | 0.1146 | 5.9393 | 378.257 | 6.7877 | 0.80696 | 6.0879 | 0.8263 | 5.6524 | 0.86007 | 1.35 | 176.291 | 0.91583 | 29.7475 | 18.5434 | 10.8007 | 7.0456 | 1.6799 | 96.1409 | 12.3483 | 12.2714 | 11.5159 | 8.2301 | 2.5911 | 12.8409 | 11.8905 | 9.5972 | 8.137 | 2.4354 | -999 | -999 | -999 | -999 | -999 | -10.4125 | -11.4005 | -999 | -999 | -999 | 0.091 | 0.152 | 0.222 | 0.118 | 0 | 63
2003-07-05 05:00 | 0.0796 | -28.855 | -2.502 | 0.037 | 0.1067 | 5.8914 | 380.841 | 6.8684 | 0.79851 | 6.0888 | 0.82106 | 5.9295 | 0.84601 | 1.9354 | 185.013 | 1.3708 | 61.3111 | 35.6654 | 18.6342 | 18.1162 | 7.0884 | 96.1401 | 12.2804 | 12.1053 | 11.2951 | 8.123 | 4.3914 | 12.7009 | 11.639 | 9.3808 | 8.0716 | 3.2956 | -999 | -999 | -999 | -999 | -999 | -10.1065 | -12.0535 | -999 | -999 | -999 | 0.091 | 0.152 | 0.222 | 0.118 | 0 | 63
2003-07-05 05:30 | 0.2495 | -14.094 | 2.65 | 3.03 | 0.1128 | 6.08 | 374.914 | 8.2193 | 0.75882 | 7.8247 | 0.77478 | 7.8905 | 0.79746 | 1.8808 | 185.573 | 1.3137 | 116.828 | 80.2501 | 64.436 | 37.7893 | 14.5357 | 96.1295 | 12.2173 | 11.9399 | 11.1019 | 8.3448 | 7.9397 | 12.5562 | 11.4123 | 9.3379 | 8.2949 | 4.6694 | -999 | -999 | -999 | -999 | -999 | -9.0465 | -12.3878 | -999 | -999 | -999 | 0.09 | 0.152 | 0.223 | 0.118 | 0 | 63
2003-07-05 06:00 | -0.0153 | 10.883 | 12.933 | 10.616 | 0.124 | 6.2494 | 369.189 | 9.578 | 0.71762 | 9.5325 | 0.72366 | 10.0444 | 0.73208 | 0.7425 | 196.374 | 0.56708 | 193.451 | 112.088 | 108.834 | 68.1354 | 20.8842 | 96.1287 | 12.1663 | 11.8064 | 10.9801 | 8.8939 | 11.5901 | 12.4332 | 11.2558 | 9.455 | 8.6281 | 5.7952 | -999 | -999 | -999 | -999 | -999 | -7.0951 | -12.2507 | -999 | -999 | -999 | 0.09 | 0.151 | 0.223 | 0.118 | 0 | 63
2003-07-05 06:30 | -1.0001 | 42.213 | 21.323 | 15.067 | 0.1288 | 6.4428 | 364.013 | 11.1657 | 0.67292 | 11.194 | 0.67656 | 11.9663 | 0.67567 | 0.40167 | 207.897 | 0.35042 | 278.973 | 209.019 | 151.878 | 109.954 | 27.5558 | 96.1223 | 12.1121 | 11.7041 | 10.9371 | 9.4639 | 15.4493 | 12.3173 | 11.1562 | 9.66 | 9.059 | 7.1515 | -999 | -999 | -999 | -999 | -999 | -5.1447 | -11.6796 | -999 | -999 | -999 | 0.089 | 0.151 | 0.223 | 0.118 | 0 | 63
2003-07-05 07:00 | -0.1612 | 76.112 | 46.311 | 35.472 | 0.1609 | 6.5155 | 362.989 | 12.9601 | 0.61651 | 12.9641 | 0.61575 | 13.9274 | 0.60622 | 0.44083 | 72.6193 | 0.5275 | 381.295 | 312.732 | 199.955 | 152.243 | 33.2641 | 96.1146 | 12.0893 | 11.6463 | 10.9865 | 10.0213 | 17.2344 | 12.232 | 11.1283 | 9.9547 | 9.5796 | 8.8166 | -999 | -999 | -999 | -999 | -999 | -3.4571 | -10.7227 | -999 | -999 | -999 | 0.088 | 0.151 | 0.223 | 0.118 | 0 | 63
2003-07-05 07:30 | -2.0662 | 117.946 | 65.07 | 32.122 | 0.1639 | 6.5188 | 365.609 | 12.8133 | 0.62268 | 12.9167 | 0.61898 | 14.0169 | 0.60477 | 1.2046 | 57.4953 | 1.1617 | 490.986 | 337.384 | 253.249 | 200.174 | 38.8262 | 96.1064 | 12.0766 | 11.6272 | 11.0771 | 10.5734 | 16.6126 | 12.1644 | 11.1533 | 10.318 | 10.2201 | 11.4471 | -999 | -999 | -999 | -999 | -999 | -1.9019 | -9.202 | -999 | -999 | -999 | 0.088 | 0.15 | 0.223 | 0.118 | 0 | 63
2003-07-05 08:00 | -2 | 161.419 | 82.401 | 42.905 | 0.2201 | 6.6801 | 365.582 | 13.3834 | 0.61453 | 13.538 | 0.60898 | 14.546 | 0.59783 | 0.98792 | 130.151 | 0.97375 | 610.357 | 380.986 | 308.985 | 250.91 | 45.4362 | 96.0928 | 12.0412 | 11.5995 | 11.1723 | 11.0682 | 18.8507 | 12.0936 | 11.2193 | 10.7237 | 11.099 | 16.8902 | -999 | -999 | -999 | -999 | -999 | -0.57594 | -6.9388 | -999 | -999 | -999 | 0.087 | 0.15 | 0.223 | 0.118 | 0 | 63
2003-07-05 08:30 | -1.3144 | 210.292 | 84.296 | 43.695 | 0.2096 | 6.8815 | 365.95 | 14.214 | 0.6025 | 14.3231 | 0.59885 | 15.1747 | 0.59423 | 1.5208 | 54.3906 | 1.3892 | 727.655 | 534.445 | 367.3 | 312.194 | 51.8139 | 96.0912 | 12.0005 | 11.5869 | 11.2846 | 11.6205 | 19.1151 | 12.033 | 11.3475 | 11.2447 | 12.5295 | 20.3865 | -999 | -999 | -999 | -999 | -999 | 0.71839 | -4.0689 | -999 | -999 | -999 | 0.086 | 0.149 | 0.223 | 0.118 | 0 | 63
2003-07-05 09:00 | -1.48 | 258.008 | 101.043 | 64.166 | 0.2163 | 6.9296 | 362.313 | 15.0274 | 0.57877 | 15.0783 | 0.57725 | 15.8036 | 0.57741 | 1.6254 | 58.4076 | 1.4783 | 838.534 | 565.377 | 423.109 | 371.02 | 58.7601 | 96.0796 | 11.9652 | 11.6054 | 11.4166 | 12.3792 | 19.3148 | 11.9908 | 11.5422 | 11.9225 | 13.9192 | 23.0066 | -999 | -999 | -999 | -999 | -999 | 2.2547 | -0.82908 | -999 | -999 | -999 | 0.085 | 0.148 | 0.223 | 0.118 | 0 | 63
2003-07-05 09:30 | -1.4959 | 304.565 | 112.951 | 63.033 | 0.1784 | 6.7698 | 356.687 | 16.7431 | 0.51291 | 16.7628 | 0.51209 | 17.6589 | 0.51094 | 1.6733 | 64.9529 | 1.5754 | 953.98 | 531.362 | 480.107 | 423.589 | 65.6179 | 96.0737 | 11.9331 | 11.6357 | 11.5787 | 13.447 | 21.2756 | 11.9706 | 11.8082 | 12.6476 | 14.8286 | 26.2981 | -999 | -999 | -999 | -999 | -999 | 4.551 | 1.781 | -999 | -999 | -999 | 0.083 | 0.148 | 0.223 | 0.118 | 0 | 63
2003-07-05 10:00 | -2.558 | 350.398 | 148.588 | 88.617 | 0.2787 | 6.7269 | 355.431 | 17.4648 | 0.48713 | 17.5771 | 0.48488 | 18.5284 | 0.48381 | 2.1 | 52.6702 | 1.9167 | 1068.2 | 602.62 | 537.488 | 476.057 | 71.3057 | 96.0686 | 11.904 | 11.7217 | 11.8116 | 14.9085 | 22.9075 | 11.9585 | 12.1038 | 13.4223 | 16.4148 | 33.3682 | -999 | -999 | -999 | -999 | -999 | 8.7857 | 4.0293 | -999 | -999 | -999 | 0.081 | 0.147 | 0.223 | 0.118 | 0 | 63
2003-07-05 10:30 | -2.4088 | 393.44 | 170.323 | 98.822 | 0.2143 | 6.7394 | 353.403 | 18.4423 | 0.4602 | 18.5315 | 0.45814 | 19.4318 | 0.45893 | 1.9283 | 73.6129 | 1.7492 | 1167.63 | 744.877 | 586.983 | 509.928 | 76.7968 | 96.0543 | 11.8845 | 11.8138 | 12.1272 | 16.0481 | 23.7283 | 11.971 | 12.4486 | 14.5421 | 18.1328 | 34.6432 | -999 | -999 | -999 | -999 | -999 | 13.4141 | 6.747 | -999 | -999 | -999 | 0.079 | 0.146 | 0.223 | 0.118 | 0 | 63.0003
2003-07-05 11:00 | -2.0599 | 431.335 | 155.75 | 84.202 | 0.2115 | 6.6015 | 351.689 | 19.5738 | 0.41964 | 19.6531 | 0.41743 | 20.6128 | 0.41891 | 1.7542 | 73.6036 | 1.6221 | 1263.89 | 564.234 | 635.959 | 572.484 | 81.5194 | 96.0488 | 11.8695 | 11.9474 | 12.489 | 16.7895 | 25.2941 | 12.005 | 12.862 | 15.7719 | 19.3897 | 36.7302 | -999 | -999 | -999 | -999 | -999 | 15.159 | 9.8521 | -999 | -999 | -999 | 0.077 | 0.145 | 0.223 | 0.118 | 0 | 63
2003-07-05 11:30 | -1.9627 | 461.111 | 199.513 | 105.495 | 0.1175 | 6.5355 | 350.972 | 20.7164 | 0.38662 | 20.8065 | 0.38431 | 21.79 | 0.38631 | 1.2862 | 92.0644 | 1.2237 | 1347.58 | 663.422 | 678.781 | 621.11 | 84.8434 | 96.0431 | 11.8808 | 12.1011 | 12.8749 | 18.0958 | 26.5591 | 12.068 | 13.3512 | 16.918 | 20.5425 | 38.9946 | -999 | -999 | -999 | -999 | -999 | 19.7657 | 13.3907 | -999 | -999 | -999 | 0.074 | 0.144 | 0.222 | 0.118 | 0 | 63
2003-07-05 12:00 | -1.3027 | 487.877 | 150.333 | 98.61 | 0.2486 | 6.4913 | 350.354 | 21.6366 | 0.36282 | 21.7789 | 0.359 | 22.7848 | 0.3615 | 1.3371 | 108.922 | 1.3246 | 1425.28 | 1068.82 | 717.798 | 657.9 | 87.6134 | 96.0349 | 11.8964 | 12.2956 | 13.3407 | 19.2791 | 28.2247 | 12.1587 | 13.8773 | 18.0054 | 21.6708 | 40.3619 | -999 | -999 | -999 | -999 | -999 | 24.1068 | 17.4744 | -999 | -999 | -999 | 0.072 | 0.144 | 0.222 | 0.118 | 0 | 63
2003-07-05 12:30 | -1.2476 | 510.073 | 219.404 | 119.711 | 0.3251 | 6.1422 | -999 | 22.1592 | 0.33266 | 22.3346 | 0.32677 | 23.4754 | 0.33082 | 1.6038 | 140.432 | 1.5862 | 1483.91 | 1184.68 | 749.944 | 689.379 | 90.0999 | 96.0207 | 11.9251 | 12.5272 | 13.8685 | 20.347 | 28.449 | 12.2715 | 14.4276 | 18.9866 | 23.1196 | 42.694 | -999 | -999 | -999 | -999 | -999 | 26.4378 | 22.0634 | -999 | -999 | -999 | 0.07 | 0.143 | 0.222 | 0.118 | 0 | 63
2003-07-05 13:00 | -1.3006 | 487.933 | 168.308 | 105.854 | 0.336 | 5.5866 | -999 | 22.8376 | 0.29594 | 23.0504 | 0.29201 | 24.2618 | 0.29555 | 2.2017 | 191.545 | 1.9788 | 1406.03 | 1069.86 | 708.28 | 659.856 | 85.5658 | 96.0097 | 11.9666 | 12.808 | 14.412 | 21.2024 | 28.7594 | 12.4073 | 14.9944 | 20.0332 | 24.8383 | 42.7937 | -999 | -999 | -999 | -999 | -999 | 26.8194 | 26.9219 | -999 | -999 | -999 | 0.069 | 0.143 | 0.222 | 0.118 | 0 | 63
2003-07-05 13:30 | -1.2662 | 439.748 | 77.639 | 107.175 | 0.3519 | 4.8094 | -999 | 22.833 | 0.26127 | 22.9619 | 0.25888 | 24.1269 | 0.26447 | 1.9238 | 65.1815 | 1.7679 | 1289.76 | 899.552 | 651.723 | 607.281 | 77.8863 | 95.9967 | 12.0206 | 13.1229 | 14.9311 | 21.3179 | 27.9155 | 12.5762 | 15.5839 | 20.8823 | 25.4272 | 40.3009 | -999 | -999 | -999 | -999 | -999 | 25.3405 | 31.0201 | -999 | -999 | -999 | 0.07 | 0.143 | 0.222 | 0.118 | 0 | 63
2003-07-05 14:00 | -1.5933 | 207.498 | 70.065 | 75.777 | 0.2243 | 4.6204 | -999 | 22.5924 | 0.25429 | 22.6044 | 0.25415 | 23.3909 | 0.26497 | 1.8625 | 46.8119 | 1.7142 | 705.902 | 481.963 | 340.699 | 324.408 | 38.4587 | 95.9864 | 12.0914 | 13.4291 | 15.3588 | 21.04 | 25.09 | 12.7672 | 16.1301 | 21.2662 | 24.3931 | 31.6921 | -999 | -999 | -999 | -999 | -999 | 22.8368 | 33.4459 | -999 | -999 | -999 | 0.068 | 0.143 | 0.222 | 0.118 | 0 | 63
2003-07-05 14:30 | 0.1175 | 227.621 | 38.744 | 53.271 | 0.2259 | 4.3938 | -999 | 22.7083 | 0.24212 | 22.7198 | 0.24096 | 23.4366 | 0.25319 | 1.3908 | 168.93 | 1.3362 | 729.527 | 509.476 | 358.439 | 339.269 | 42.1914 | 95.9791 | 12.1309 | 13.6781 | 15.5866 | 20.1627 | 24.9985 | 12.9389 | 16.4968 | 20.7366 | 23.3601 | 31.3722 | -999 | -999 | -999 | -999 | -999 | 17.4398 | 33.4825 | -999 | -999 | -999 | 0.066 | 0.142 | 0.222 | 0.118 | 0 | 63
2003-07-05 15:00 | -0.9951 | 304.685 | 162.422 | 77.23 | 0.1663 | 4.2609 | -999 | 23.0772 | 0.23135 | 23.0477 | 0.2309 | 23.6563 | 0.24391 | 0.68042 | 185.208 | 0.71792 | 956.309 | 528.042 | 477.702 | 452.186 | 57.5304 | 95.9709 | 12.1888 | 13.8582 | 15.6764 | 19.6999 | 24.9734 | 13.115 | 16.6568 | 20.3295 | 23.1379 | 32.9816 | -999 | -999 | -999 | -999 | -999 | 15.0484 | 31.7004 | -999 | -999 | -999 | 0.064 | 0.142 | 0.222 | 0.118 | 0 | 63
2003-07-05 15:30 | -0.9837 | 418.526 | 179.611 | 81.054 | 0.3328 | 4.2498 | -999 | 23.8118 | 0.22063 | 23.9197 | 0.21841 | 24.8751 | 0.2285 | 1.5546 | 187.857 | 1.4192 | 1279.72 | 719.586 | 651.951 | 616.799 | 78.795 | 95.951 | 12.234 | 13.9555 | 15.7023 | 20.703 | 27.6005 | 13.2358 | 16.7227 | 21.62 | 25.861 | 38.4281 | -999 | -999 | -999 | -999 | -999 | 18.1419 | 30.4994 | -999 | -999 | -999 | 0.063 | 0.141 | 0.221 | 0.118 | 0 | 63
2003-07-05 16:00 | -1.568 | 519.644 | 173.451 | 102.237 | 0.168 | 4.2029 | -999 | 23.8229 | 0.21901 | 24.1724 | 0.21433 | 25.4691 | 0.22267 | 2.535 | 156.62 | 2.2358 | 1521.91 | 727.521 | 784.661 | 750.076 | 99.2052 | 95.923 | 12.3285 | 14.0742 | 15.9033 | 21.2957 | 29.9565 | 13.3929 | 17.0328 | 22.7126 | 27.2554 | 41.8144 | -999 | -999 | -999 | -999 | -999 | 20.7841 | 32.5629 | -999 | -999 | -999 | 0.064 | 0.141 | 0.221 | 0.118 | 0 | 63
2003-07-05 16:30 | -1.0837 | 364.29 | 96.029 | 70.554 | 0.1637 | 4.2191 | -999 | 24.1354 | 0.21565 | 24.522 | 0.20892 | 25.2812 | 0.21921 | 1.2737 | 151.144 | 1.2346 | 1179.39 | 555.815 | 596.343 | 569.294 | 72.7795 | 95.9093 | 12.4147 | 14.2289 | 16.1714 | 21.6305 | 27.8648 | 13.553 | 17.475 | 23.8264 | 27.7403 | 37.7849 | -999 | -999 | -999 | -999 | -999 | 22.4702 | 35.6734 | -999 | -999 | -999 | 0.064 | 0.141 | 0.221 | 0.118 | 0 | 63
2003-07-05 17:00 | -0.926 | 238.443 | 132.057 | 84.5 | 0.3171 | 4.1361 | -999 | 23.8327 | 0.21476 | 23.9774 | 0.21103 | 24.6379 | 0.22461 | 1.8733 | 182.853 | 1.7404 | 838.242 | 306.613 | 413.276 | 399.163 | 50.3235 | 95.8962 | 12.5129 | 14.4153 | 16.3831 | 20.6324 | 25.0002 | 13.7336 | 17.9238 | 22.9111 | 24.8303 | 28.8477 | -999 | -999 | -999 | -999 | -999 | 17.5964 | 38.0783 | -999 | -999 | -999 | 0.064 | 0.141 | 0.221 | 0.118 | 0 | 63
2003-07-05 17:30 | -1.2862 | 355.435 | 128.589 | 76.745 | 0.3705 | 4.1503 | -999 | 24.6703 | 0.20643 | 24.9066 | 0.20143 | 25.6264 | 0.21321 | 1.2763 | 113.502 | 1.2117 | 1139.49 | 253.61 | 584.202 | 559.906 | 75.4289 | 95.8822 | 12.5814 | 14.5233 | 16.3357 | 19.606 | 25.4764 | 13.8645 | 18.0358 | 22.3771 | 24.7751 | 32.5337 | -999 | -999 | -999 | -999 | -999 | 11.8582 | 36.3271 | -999 | -999 | -999 | 0.064 | 0.141 | 0.221 | 0.118 | 0 | 63
2003-07-05 18:00 | -0.4254 | 357.003 | 111.897 | 72.538 | 0.2567 | 4.1394 | -999 | 25.1668 | 0.20095 | 25.2724 | 0.19661 | 26.2967 | 0.20639 | 1.4075 | 136.226 | 1.3638 | 1163.03 | 213.738 | 603.326 | 574.99 | 77.3038 | 95.8704 | 12.6545 | 14.5889 | 16.218 | 19.2649 | 26.1256 | 14.0031 | 18.0915 | 23.0077 | 25.8648 | 35.7875 | -999 | -999 | -999 | -999 | -999 | 10.4739 | 34.5628 | -999 | -999 | -999 | 0.063 | 0.141 | 0.221 | 0.118 | 0 | 63
2003-07-05 18:30 | -1.0854 | 311.1 | 85.96 | 54.82 | 0.2652 | 4.217 | -999 | 25.0251 | 0.20372 | 25.2048 | 0.20038 | 26.2837 | 0.20977 | 2.4367 | 284.236 | 2.1325 | 1062.38 | 356.735 | 549.52 | 520.012 | 70.8382 | 95.8603 | 12.7294 | 14.613 | 16.1156 | 18.7455 | 26.0584 | 14.1493 | 18.2538 | 22.2877 | 23.5073 | 25.7824 | -999 | -999 | -999 | -999 | -999 | 9.0985 | 34.7998 | -999 | -999 | -999 | 0.064 | 0.141 | 0.221 | 0.118 | 0 | 63
2003-07-05 19:00 | 0.2791 | 247.077 | 63.594 | 39.614 | 0.2839 | 4.2807 | -999 | 24.7583 | 0.20984 | 24.8968 | 0.20764 | 25.9417 | 0.21777 | 2.8283 | 293.427 | 2.5088 | 931.164 | 597.61 | 481.525 | 457.445 | 65.0395 | 95.8567 | 12.8104 | 14.6216 | 15.9958 | 18.0068 | 30.406 | 14.2884 | 18.2269 | 20.6413 | 21.1567 | 22.6101 | -999 | -999 | -999 | -999 | -999 | 7.2005 | 35.0683 | -999 | -999 | -999 | 0.065 | 0.141 | 0.22 | 0.118 | 0 | 63
2003-07-05 19:30 | -0.2878 | 203.605 | 49.208 | 46.798 | 0.3565 | 4.2855 | -999 | 24.8148 | 0.20901 | 24.9049 | 0.20687 | 25.8097 | 0.21797 | 2.7004 | 291.985 | 2.3471 | 787.831 | 387.106 | 408.459 | 394.006 | 56.1084 | 95.8743 | 12.8652 | 14.5935 | 15.8467 | 18.0251 | 31.2023 | 14.4019 | 17.9467 | 19.6267 | 20.0698 | 22.4314 | -999 | -999 | -999 | -999 | -999 | 6.8184 | 31.7614 | -999 | -999 | -999 | 0.067 | 0.141 | 0.22 | 0.118 | 0 | 63
2003-07-05 20:00 | -1.9873 | 153.054 | 69.657 | 21.13 | 0.675 | 4.5264 | -999 | 24.7668 | 0.22023 | 24.7747 | 0.21884 | 25.5711 | 0.23053 | 3.1379 | 315.285 | 2.7208 | 654.133 | 340.532 | 342.331 | 330.535 | 47.0839 | 95.8831 | 12.9246 | 14.5649 | 15.7556 | 17.884 | 29.1648 | 14.4903 | 17.62 | 19.0778 | 19.474 | 20.725 | -999 | -999 | -999 | -999 | -999 | 6.5489 | 28.0783 | -999 | -999 | -999 | 0.068 | 0.141 | 0.22 | 0.118 | 0 | 63
2003-07-05 20:30 | -1.8318 | 119.876 | 24.075 | 29.248 | 0.4595 | 6.4935 | -999 | 22.2844 | 0.34512 | 22.33 | 0.34218 | 23.0089 | 0.35209 | 6.2162 | 286.425 | 5.1767 | 543.9 | 216.517 | 287.689 | 278.08 | 42.2435 | 95.9187 | 12.9704 | 14.5506 | 15.6767 | 17.4284 | 24.7991 | 14.5477 | 17.3405 | 18.7896 | 19.0277 | 20.0686 | -999 | -999 | -999 | -999 | -999 | 5.4028 | 24.2881 | -999 | -999 | -999 | 0.07 | 0.141 | 0.22 | 0.118 | 0 | 63
2003-07-05 21:00 | -0.09 | 70.087 | 7.508 | 17.492 | 0.3529 | 6.42 | -999 | 21.6693 | 0.35293 | 21.6391 | 0.35247 | 22.1223 | 0.36675 | 4.175 | 289.078 | 3.4858 | 407.148 | 142.286 | 218.207 | 208.894 | 32.643 | 95.9429 | 12.9915 | 14.5341 | 15.5701 | 16.9765 | 23.1195 | 14.5592 | 17.09 | 18.3469 | 18.539 | 19.1518 | -999 | -999 | -999 | -999 | -999 | 4.305 | 20.3666 | -999 | -999 | -999 | 0.071 | 0.141 | 0.22 | 0.118 | 0 | 63
2003-07-05 21:30 | -0.009 | 29.239 | 8.59 | 13.379 | 0.3663 | 6.3172 | 351.394 | 21.2193 | 0.357 | 21.171 | 0.35773 | 21.6604 | 0.37179 | 3.7237 | 260.613 | 3.0921 | 293.159 | 128.123 | 161.669 | 151.381 | 23.9343 | 95.9717 | 13.0059 | 14.5089 | 15.44 | 16.503 | 21.2178 | 14.5556 | 16.8524 | 17.7626 | 17.6787 | 17.0704 | -999 | -999 | -999 | -999 | -999 | 3.0808 | 17.011 | -999 | -999 | -999 | 0.071 | 0.142 | 0.22 | 0.118 | 0 | 63
2003-07-05 22:00 | 0.2883 | 14.375 | -3.289 | 7.651 | 0.3806 | 6.4145 | 352.001 | 20.4804 | 0.38056 | 20.4236 | 0.38135 | 20.8815 | 0.39506 | 3.6546 | 264.045 | 3.0508 | 234.011 | 105.915 | 142.785 | 126.492 | 20.1944 | 95.9982 | 13.0279 | 14.4716 | 15.3021 | 16.065 | 19.8205 | 14.5397 | 16.595 | 17.1619 | 17.0082 | 16.6176 | -999 | -999 | -999 | -999 | -999 | 2.0177 | 14.2236 | -999 | -999 | -999 | 0.072 | 0.142 | 0.22 | 0.118 | 0 | 63
2003-07-05 22:30 | 0.4482 | -19.636 | -19.982 | 8.166 | 0.4303 | 6.7926 | 352.596 | 19.5298 | 0.42627 | 19.4235 | 0.42807 | 19.7286 | 0.44416 | 3.4196 | 248.882 | 2.8625 | 132.753 | 74.5258 | 76.9471 | 66.9523 | 9.4003 | 96.0259 | 13.0513 | 14.4285 | 15.1654 | 15.6967 | 18.3147 | 14.5217 | 16.3357 | 16.6948 | 16.4413 | 15.3229 | -999 | -999 | -999 | -999 | -999 | 1.3682 | 11.8055 | -999 | -999 | -999 | 0.072 | 0.142 | 0.22 | 0.118 | 0 | 63
2003-07-05 23:00 | 0.6804 | -43.61 | -26.566 | 11.313 | 0.486 | 7.0067 | 353.414 | 17.797 | 0.48814 | 17.613 | 0.49189 | 17.7946 | 0.50983 | 4.6179 | 240.261 | 3.9463 | 54.4941 | 34.7817 | 21.6469 | 18.059 | 1.2306 | 96.057 | 13.0702 | 14.3559 | 15.0172 | 15.1724 | 16.5131 | 14.4973 | 16.0887 | 16.1783 | 15.7417 | 13.8947 | -999 | -999 | -999 | -999 | -999 | 0.2138 | 9.7103 | -999 | -999 | -999 | 0.073 | 0.142 | 0.22 | 0.118 | 0 | 63
2003-07-05 23:30 | 0.8266 | -31.098 | -34.396 | 10.587 | 0.5146 | 6.767 | 354.068 | 17.4287 | 0.48374 | 17.2235 | 0.48798 | 17.3994 | 0.50594 | 4.7125 | 237.524 | 4.1083 | 27.9574 | 17.7163 | 11.9944 | 9.5366 | 1.0109 | 96.0845 | 13.0534 | 14.2641 | 14.8197 | 14.6626 | 16.3523 | 14.4277 | 15.7996 | 15.676 | 15.2746 | 14.2536 | -999 | -999 | -999 | -999 | -999 | -1.0203 | 7.6417 | -999 | -999 | -999 | 0.073 | 0.142 | 0.22 | 0.118 | 0 | 63
2003-07-06 | 1.0986 | -43.868 | -42.378 | 12.356 | 0.4364 | 6.5316 | 354.303 | 17.4895 | 0.46608 | 17.2688 | 0.47055 | 17.4212 | 0.48909 | 4.6096 | 235.616 | 4.0008 | 11.8385 | 7.3412 | 3.8868 | 1.6746 | -0.10715 | 96.1013 | 13.0422 | 14.1673 | 14.6122 | 14.342 | 16.061 | 14.354 | 15.5258 | 15.3106 | 14.9018 | 13.71 | -999 | -999 | -999 | -999 | -999 | -1.3899 | 5.8786 | -999 | -999 | -999 | 0.074 | 0.142 | 0.22 | 0.118 | 0 | 63
2003-07-06 00:30 | 0.8292 | -54.047 | -21.003 | 2.113 | 0.1988 | 6.3071 | 355.197 | 17.4544 | 0.45157 | 17.2102 | 0.45684 | 17.3033 | 0.47757 | 3.7521 | 231.322 | 3.08 | 5.4339 | 3.7396 | 1.8209 | -1.3214 | -0.6889 | 96.1068 | 13.0427 | 14.0705 | 14.4358 | 13.9769 | 15.1113 | 14.2899 | 15.2804 | 14.9335 | 14.3967 | 12.2593 | -999 | -999 | -999 | -999 | -999 | -1.997 | 4.4592 | -999 | -999 | -999 | 0.074 | 0.143 | 0.22 | 0.118 | 0 | 63
2003-07-06 01:00 | 0.4817 | -43.086 | -11.073 | 2.349 | 0.1766 | 6.3081 | 356.713 | 16.7504 | 0.4715 | 16.3541 | 0.48196 | 16.1612 | 0.51215 | 2.2367 | 258.458 | 1.6663 | 3.066 | 2.013 | 0.99773 | -2.7436 | -1.3062 | 96.1379 | 13.0559 | 13.9983 | 14.2779 | 13.5164 | 12.2801 | 14.2395 | 15.0538 | 14.5021 | 13.7423 | 10.1163 | -999 | -999 | -999 | -999 | -999 | -2.9854 | 3.0333 | -999 | -999 | -999 | 0.075 | 0.143 | 0.22 | 0.118 | 0 | 63
2003-07-06 01:30 | 0.9614 | -32.153 | -20.03 | 1.913 | 0.1942 | 6.3471 | 359.051 | 16.6783 | 0.4763 | 16.315 | 0.48636 | 16.1736 | 0.51599 | 2.1554 | 246.952 | 1.5779 | 2.1469 | 1.2626 | 0.71872 | -2.004 | -0.88804 | 96.2144 | 13.0324 | 13.8843 | 14.0654 | 13.1839 | 12.2573 | 14.1481 | 14.7998 | 14.1379 | 13.5365 | 11.0793 | -999 | -999 | -999 | -999 | -999 | -3.6087 | 1.5471 | -999 | -999 | -999 | 0.075 | 0.143 | 0.22 | 0.118 | 0 | 63
2003-07-06 02:00 | 0.3612 | -33.515 | -6.543 | 1.095 | 0.1122 | 6.4981 | 359.486 | 16.0182 | 0.50668 | 15.6745 | 0.51587 | 15.564 | 0.54382 | 2.45 | 244.465 | 1.915 | 1.8904 | 1.0092 | 0.56348 | -2.4747 | -1.1574 | 96.2437 | 13.0221 | 13.783 | 13.8905 | 12.9351 | 12.2623 | 14.0756 | 14.5746 | 13.8613 | 13.1928 | 10.4242 | -999 | -999 | -999 | -999 | -999 | -3.7395 | 0.44883 | -999 | -999 | -999 | 0.075 | 0.143 | 0.22 | 0.118 | 0 | 63
2003-07-06 02:30 | -1.6223 | -27.999 | -15.051 | -2.388 | 0.2399 | 6.6459 | 360.904 | 15.5475 | 0.53233 | 15.2109 | 0.54209 | 15.1391 | 0.56893 | 1.8192 | 268.26 | 1.32 | 1.8235 | 1.094 | 0.62147 | -2.2168 | -1.207 | 96.263 | 13.0046 | 13.6782 | 13.7187 | 12.8081 | 12.1349 | 13.9901 | 14.3612 | 13.6688 | 13.0774 | 10.5333 | -999 | -999 | -999 | -999 | -999 | -3.6569 | -0.4413 | -999 | -999 | -999 | 0.075 | 0.143 | 0.22 | 0.118 | 0 | 63
2003-07-06 03:00 | 0.1566 | -16.217 | -2.126 | 0.543 | 0.1314 | 6.6727 | 361.583 | 14.8913 | 0.55646 | 14.2803 | 0.57404 | 13.714 | 0.6164 | 0.76125 | 158.752 | 0.64917 | 1.6018 | 1.2812 | 0.74408 | -2.2672 | -1.6777 | 96.2903 | 12.9954 | 13.5899 | 13.5835 | 12.5518 | 10.7281 | 13.9161 | 14.185 | 13.4383 | 12.7694 | 10.1787 | -999 | -999 | -999 | -999 | -999 | -3.8714 | -1.0303 | -999 | -999 | -999 | 0.075 | 0.143 | 0.22 | 0.118 | 0 | 63
2003-07-06 03:30 | -0.112 | -13.512 | -2.472 | 0.478 | 0.1566 | 6.6803 | 367.632 | 14.3797 | 0.5735 | 13.9286 | 0.58879 | 13.718 | 0.62581 | 1.2854 | 159.542 | 0.97292 | 3.0059 | 2.1884 | 1.7185 | -0.3865 | -0.84641 | 96.31 | 12.954 | 13.4754 | 13.4197 | 12.4575 | 11.5744 | 13.8205 | 13.9975 | 13.286 | 12.782 | 11.0569 | -999 | -999 | -999 | -999 | -999 | -3.7975 | -1.5879 | -999 | -999 | -999 | 0.075 | 0.143 | 0.22 | 0.118 | 0 | 63
2003-07-06 04:00 | -0.355 | -13.009 | 2.03 | -0.857 | 0.1194 | 6.7601 | 372.658 | 13.9841 | 0.59377 | 13.6085 | 0.60683 | 13.5608 | 0.63547 | 1.6525 | 199.147 | 0.92875 | 8.6941 | 5.9322 | 6.0793 | 3.525 | 0.18547 | 96.3256 | 12.9281 | 13.3829 | 13.2988 | 12.465 | 11.5098 | 13.7385 | 13.8471 | 13.2154 | 12.7649 | 11.1182 | -999 | -999 | -999 | -999 | -999 | -3.3057 | -1.8281 | -999 | -999 | -999 | 0.075 | 0.143 | 0.22 | 0.118 | 0 | 63
2003-07-06 04:30 | 0.7971 | -2.948 | -2.053 | -1.695 | 0.194 | 6.7635 | 368.798 | 14.64 | 0.57196 | 14.0154 | 0.59648 | 13.5638 | 0.64853 | 1.0263 | 228.918 | 0.78958 | 9.7375 | 6.368 | 5.8102 | 4.2904 | 0.71987 | 96.3676 | 12.8947 | 13.296 | 13.1975 | 12.4244 | 11.7582 | 13.6565 | 13.7209 | 13.1216 | 12.7186 | 11.6244 | -999 | -999 | -999 | -999 | -999 | -3.0859 | -1.9085 | -999 | -999 | -999 | 0.075 | 0.143 | 0.22 | 0.118 | 0 | 63
2003-07-06 05:00 | -999 | -3.993 | -3.676 | 1.747 | 0.3341 | 7.499 | 368.755 | 14.5768 | 0.6283 | 14.3072 | 0.63638 | 14.2823 | 0.66303 | 2.1763 | 247.821 | 1.6779 | 12.4705 | 7.4582 | 7.174 | 5.0123 | 0.66135 | 96.401 | 12.8545 | 13.2078 | 13.0974 | 12.5311 | 12.7242 | 13.5668 | 13.6018 | 13.1118 | 12.8545 | 12.4397 | -999 | -999 | -999 | -999 | -999 | -2.4625 | -1.8997 | -999 | -999 | -999 | 0.082 | 0.143 | 0.22 | 0.117 | 1 | 63
2003-07-06 05:30 | -999 | -7.614 | -19.953 | 12.841 | 0.3245 | 8.5155 | 347.4 | 13.8521 | 0.74059 | 13.7049 | 0.74332 | 13.9728 | 0.75552 | 2.6483 | 222.582 | 2.0904 | 12.6233 | 6.3425 | 5.1042 | 3.1045 | -0.04607 | 96.4186 | 12.8349 | 13.1511 | 13.0494 | 12.6723 | 13.1866 | 13.5014 | 13.5246 | 13.1454 | 12.9341 | 12.4634 | -999 | -999 | -999 | -999 | -999 | -1.7283 | -1.6338 | -999 | -999 | -999 | 0.083 | 0.143 | 0.22 | 0.117 | 0 | 67.9272
2003-07-06 06:00 | -2.7908 | -9.741 | -12.893 | 14.33 | 0.3223 | 9.1117 | 327.23 | 13.5007 | 0.76956 | 13.2127 | 0.78526 | 13.2929 | 0.81638 | 2.4158 | 201.072 | 1.6617 | 17.063 | 7.1268 | 5.4229 | 3.5801 | 1.8044 | 96.4242 | 12.8473 | 13.1244 | 13.056 | 12.7474 | 11.9746 | 13.4756 | 13.5091 | 13.2196 | 12.9182 | 11.8798 | -999 | -999 | -999 | -999 | -999 | -1.386 | -1.3264 | -999 | -999 | -999 | 0.083 | 0.142 | 0.22 | 0.117 | 0 | 93.9101
2003-07-06 06:30 | 0.3851 | -6.035 | -7.118 | 9.845 | 0.0994 | 9.0762 | 334.635 | 12.8946 | 0.82101 | 12.6652 | 0.83162 | 12.7917 | 0.85566 | 2.1058 | 205.666 | 1.5042 | 16.155 | 9.3333 | 6.819 | 5.8326 | 1.8208 | 96.4392 | 12.8292 | 13.0952 | 13.0347 | 12.7143 | 11.6618 | 13.4281 | 13.4754 | 13.1977 | 12.8554 | 11.8755 | -999 | -999 | -999 | -999 | -999 | -1.3295 | -1.1009 | -999 | -999 | -999 | 0.084 | 0.142 | 0.221 | 0.117 | 1 | 94
2003-07-06 07:00 | -999 | 0.956 | -999 | -999 | -999 | 9.2654 | 338.844 | 12.4934 | 0.8669 | 12.2784 | 0.87538 | 12.4852 | 0.89407 | 0.33583 | 120.71 | 0.32417 | 35.7062 | 20.4611 | 16.1235 | 13.7786 | 2.1083 | 96.4474 | 12.7884 | 13.0492 | 12.9936 | 12.6989 | 11.9012 | 13.3626 | 13.4157 | 13.1474 | 12.8688 | 12.1721 | -999 | -999 | -999 | -999 | -999 | -1.2698 | -1.0103 | -999 | -999 | -999 | 0.087 | 0.142 | 0.221 | 0.117 | 1 | 94
2003-07-06 07:30 | 0.213 | 17.865 | 0.006 | 11.812 | 0.0905 | 8.5231 | 284.368 | 12.3799 | 0.88177 | 12.1441 | 0.89355 | 12.3438 | 0.91405 | 1.1387 | 134.703 | 0.92042 | 84.6654 | 50.8227 | 40.2193 | 35.1425 | 4.6982 | 96.4618 | 12.7622 | 13.0125 | 12.9607 | 12.7367 | 12.2935 | 13.3073 | 13.3638 | 13.1549 | 12.9507 | 12.6974 | -999 | -999 | -999 | -999 | -999 | -1.0678 | -0.92304 | -999 | -999 | -999 | 0.09 | 0.142 | 0.221 | 0.117 | 0 | 94
2003-07-06 08:00 | -1.0291 | 21.989 | -0.103 | 6.894 | 0.0568 | 9.1248 | 300.993 | 12.5496 | 0.89438 | 12.4183 | 0.90007 | 12.7187 | 0.91726 | 0.7275 | 155.233 | 0.58625 | 96.6226 | 56.977 | 45.6418 | 40.3622 | 5.1531 | 96.4723 | 12.7348 | 12.9668 | 12.9335 | 12.9288 | 13.0304 | 13.2531 | 13.3224 | 13.2504 | 13.2139 | 13.3754 | -999 | -999 | -999 | -999 | -999 | -0.3857 | -0.70131 | -999 | -999 | -999 | 0.091 | 0.142 | 0.221 | 0.117 | 0 | 94
2003-07-06 08:30 | -999 | 23.202 | -0.767 | 27.531 | 0.0942 | 9.6181 | 315.765 | 12.5723 | 0.91529 | 12.4311 | 0.92304 | 12.7525 | 0.93794 | 0.75042 | 87.2619 | 0.645 | 100.227 | 60.0519 | 45.4433 | 41.0009 | 4.6528 | 96.4751 | 12.7101 | 12.9375 | 12.9335 | 13.1027 | 13.0385 | 13.2081 | 13.3068 | 13.3681 | 13.3714 | 13.5569 | -999 | -999 | -999 | -999 | -999 | 0.27348 | -0.18206 | -999 | -999 | -999 | 0.097 | 0.142 | 0.221 | 0.117 | 1 | 94
2003-07-06 09:00 | -999 | 26.643 | -12.23 | 9.847 | 0.211 | 11.0032 | 372.799 | 12.7032 | 0.91673 | 12.5736 | 0.9238 | 12.8979 | 0.93907 | 0.38583 | 154.629 | 0.34125 | 118.115 | 69.5666 | 53.6604 | 47.7815 | 5.3451 | 96.4871 | 12.6912 | 12.9117 | 12.9444 | 13.2276 | 13.3808 | 13.1688 | 13.3098 | 13.4791 | 13.5162 | 13.8072 | -999 | -999 | -999 | -999 | -999 | 0.64629 | 0.36786 | -999 | -999 | -999 | 0.107 | 0.143 | 0.221 | 0.117 | 2 | 92.2635
2003-07-06 09:30 | -999 | 20.452 | -3.219 | 11.052 | 0.1595 | 11.0519 | 368.29 | 12.8671 | 0.89995 | 12.7378 | 0.90823 | 13.0534 | 0.92628 | 0.4925 | 179.991 | 0.34958 | 98.8947 | 57.2509 | 44.3162 | 39.3086 | 4.487 | 96.4902 | 12.6735 | 12.8924 | 12.9603 | 13.3583 | 13.5737 | 13.1329 | 13.3243 | 13.5827 | 13.6429 | 13.7739 | -999 | -999 | -999 | -999 | -999 | 1.026 | 0.88338 | -999 | -999 | -999 | 0.121 | 0.143 | 0.221 | 0.117 | 1 | 91.617
2003-07-06 10:00 | -999 | 21.614 | -2.317 | 83.906 | 0.2146 | 10.5684 | 360.124 | 12.7683 | 0.88521 | 12.5894 | 0.89852 | 12.8913 | 0.92027 | 1.1592 | 203.905 | 0.77542 | 105.052 | 61.4179 | 46.9195 | 41.3445 | 4.7962 | 96.4885 | 12.6582 | 12.8735 | 12.9772 | 13.3836 | 13.3993 | 13.1047 | 13.3441 | 13.6017 | 13.593 | 13.4821 | -999 | -999 | -999 | -999 | -999 | 1.099 | 1.3572 | -999 | -999 | -999 | 0.125 | 0.143 | 0.221 | 0.117 | 0 | 90.6478
2003-07-06 10:30 | -2.4716 | 73.761 | -25.084 | 34.768 | 0.4369 | 10.7267 | 338.393 | 12.7797 | 0.91949 | 12.6676 | 0.92494 | 13.0283 | 0.94036 | 1.3229 | 141.156 | 1.1462 | 247.353 | 147.733 | 117.574 | 104.565 | 10.9283 | 96.4915 | 12.6283 | 12.8747 | 12.9896 | 13.4194 | 13.9995 | 13.0685 | 13.3425 | 13.5975 | 13.7558 | 14.7078 | -999 | -999 | -999 | -999 | -999 | 1.1542 | 1.6218 | -999 | -999 | -999 | 0.125 | 0.144 | 0.221 | 0.117 | 0 | 93.9236
2003-07-06 11:00 | -0.8419 | 118.897 | -0.017 | 67.34 | 0.325 | 9.9923 | -999 | 13.1199 | 0.90295 | 13.0427 | 0.90719 | 13.4739 | 0.92397 | 1.8833 | 137.708 | 1.6546 | 381.775 | 233.381 | 187.055 | 167.602 | 18.4448 | 96.4864 | 12.6089 | 12.8652 | 13.0105 | 13.8035 | 14.798 | 13.0334 | 13.3421 | 13.9232 | 14.4932 | 16.5 | -999 | -999 | -999 | -999 | -999 | 2.304 | 2.1373 | -999 | -999 | -999 | 0.123 | 0.144 | 0.221 | 0.117 | 0 | 93.2454
2003-07-06 11:30 | -0.7765 | 141.398 | 58.116 | 180.634 | 0.3473 | 10.279 | 361.29 | 13.7293 | 0.8555 | 13.6319 | 0.8614 | 14.0786 | 0.8863 | 2.0683 | 127.796 | 1.8054 | 441.064 | 280.22 | 212.785 | 198.735 | 21.8023 | 96.4957 | 12.5869 | 12.8673 | 13.0689 | 14.3989 | 15.394 | 13.0099 | 13.3952 | 14.4387 | 15.3173 | 17.9188 | -999 | -999 | -999 | -999 | -999 | 4.1015 | 3.6752 | -999 | -999 | -999 | 0.119 | 0.144 | 0.221 | 0.117 | 0 | 74.9037
2003-07-06 12:00 | -1.7391 | 305.275 | 128.326 | 245.734 | 0.3036 | 10.0646 | 359.175 | 14.638 | 0.80394 | 14.6164 | 0.80895 | 15.1813 | 0.83586 | 2.0633 | 143.706 | 1.8067 | 871.423 | 579.13 | 428.433 | 402.355 | 47.1065 | 96.4892 | 12.5553 | 12.8542 | 13.1537 | 15.0353 | 17.2066 | 12.9643 | 13.5005 | 15.0065 | 16.3769 | 22.353 | -999 | -999 | -999 | -999 | -999 | 5.8993 | 5.9644 | -999 | -999 | -999 | 0.117 | 0.144 | 0.221 | 0.117 | 0 | 68.0693
2003-07-06 12:30 | -1.4586 | 510.397 | 81 | 116.456 | 0.1496 | 9.7594 | 351.471 | 15.9511 | 0.74127 | 16.0698 | 0.74255 | 16.933 | 0.75968 | 1.9412 | 179.374 | 1.7696 | 1375.93 | 987.332 | 689.528 | 649.324 | 79.1612 | 96.4701 | 12.5077 | 12.8552 | 13.294 | 17.0787 | 19.9291 | 12.9051 | 13.6592 | 16.4432 | 19.4473 | 29.9458 | -999 | -999 | -999 | -999 | -999 | 12.3747 | 9.119 | -999 | -999 | -999 | 0.116 | 0.144 | 0.221 | 0.117 | 0 | 63
2003-07-06 13:00 | -0.3286 | 328.267 | 45.882 | 79.795 | 0.1805 | 9.0726 | 351.542 | 16.2938 | 0.68404 | 16.4136 | 0.68629 | 17.0876 | 0.70166 | 1.23 | 230.206 | 1.1142 | 910.196 | 684.338 | 449.244 | 419.542 | 51.25 | 96.4528 | 12.5418 | 12.9692 | 13.7285 | 18.6649 | 17.4638 | 12.9617 | 14.1158 | 17.7611 | 20.4412 | 27.434 | -999 | -999 | -999 | -999 | -999 | 18.8196 | 15.3555 | -999 | -999 | -999 | 0.118 | 0.145 | 0.221 | 0.117 | 0 | 63
2003-07-06 13:30 | 1.5325 | 211.348 | 24.68 | 67.379 | 0.2578 | 9.239 | 351.03 | 16.4806 | 0.68835 | 16.4572 | 0.6902 | 17.0614 | 0.70224 | 0.8225 | 113.617 | 0.835 | 624.124 | 431.181 | 302.764 | 281.984 | 33.0938 | 96.4316 | 12.571 | 13.1496 | 14.2134 | 18.9189 | 16.6752 | 13.0372 | 14.6327 | 18.197 | 20.1519 | 24.436 | -999 | -999 | -999 | -999 | -999 | 18.1589 | 20.4311 | -999 | -999 | -999 | 0.124 | 0.145 | 0.221 | 0.117 | 1 | 63
2003-07-06 14:00 | -999 | 51.709 | 9.872 | 2.674 | 0.2789 | 9.5564 | 354.003 | 16.2295 | 0.7083 | 16.1772 | 0.71049 | 16.7479 | 0.71961 | 1.8613 | 249.27 | 1.6287 | 184.322 | 119.689 | 89.3706 | 75.8925 | 8.5824 | 96.426 | 12.5871 | 13.3649 | 14.574 | 18.3922 | 15.3344 | 13.1266 | 15.0376 | 18.1068 | 19.145 | 19.5348 | -999 | -999 | -999 | -999 | -999 | 14.5149 | 22.3615 | -999 | -999 | -999 | 0.124 | 0.146 | 0.221 | 0.117 | 0 | 64.629
2003-07-06 14:30 | -0.6004 | 53.439 | 20.08 | 91.041 | 0.2328 | 11.1612 | -999 | 14.4748 | 0.84517 | 14.3852 | 0.85022 | 14.7448 | 0.86768 | 2.2204 | 259.879 | 1.8508 | 203.2 | 131.439 | 95.322 | 85.0848 | 10.205 | 96.4022 | 12.625 | 13.5756 | 14.7769 | 17.3027 | 14.4028 | 13.2472 | 15.2834 | 17.2731 | 17.6417 | 16.8544 | -999 | -999 | -999 | -999 | -999 | 9.3484 | 21.4639 | -999 | -999 | -999 | 0.12 | 0.146 | 0.221 | 0.117 | 0 | 93.8099