## Control2003
TIMESTAMP | CO2 flux | Net radiation | Sensible heat flux | Latent heat flux | u* | Water vapor density by LiCor 7500 | CO2 concentration | Air temperature (High; HMP45C) | Relative humidity (High; HMP45C) | Air temperature (Middle; HMP45C) | Relative humidity (Middle; HMP45C) | Air temperature (Low; HMP45C) | Relative humidity (Low; HMP45C) | Wind speed (High) | Wind direction (High) | Wind speed (Low) | PAR (High) | PAR (Low) | Incoming shortwave radiation (LI200X) | Incoming shortwave radiation (Eppley) | Outgoing shortwave radiation (Eppley) | Pressure | Soil temp_1 (20 cm) | Soil temp_1 (10 cm) | Soil temp_1 (5 cm) | Soil temp_1 (2.5 cm) | Soil temp_1 (0 cm) | Soil temp_2 (20 cm) | Soil temp_2 (10 cm) | Soil temp_2 (5 cm) | Soil temp_2 (2.5 cm) | Soil temp_2 (0 cm) | Soil temp_3 (20cm) | Soil temp_3 (10 cm) | Soil temp_3 (5 cm) | Soil temp_3 (2.5 cm) | Soil temp_3 (0 cm) | Soil heat flux_1 | Soil heat flux_2 | Soil heat flux_3 | soil_water_T(1) | soil_water_T(2) | Soil moisture (2 cm) | Soil moisture (4 cm) | Soil moisture (11 cm) | Soil moisture (37 cm) | Precipitation | AGC
TS | umol m-2 s-1 | W/m^2 | W/m^2 | W/m^2 | m/s | g/(m^3) | ppm | C | fraction | C | fraction | C | fraction | m/s | degree | m/s | umol m-2 s-1 | umol m-2 s-1 | W/m^2 | W/m^2 | W/m^2 | kPa | C | C | C | C | C | C | C | C | C | C | C | C | C | C | C | W/m^2 | W/m^2 | W/m^2 | % | % | % | % | % | % | mm/30 mins | unitless
2003-01-01 | -999 | -999 | -999 | -999 | -999 | -999 | -999 | -999 | -999 | -999 | -999 | -999 | -999 | -999 | -999 | -999 | -999 | -999 | -999 | -999 | -999 | -999 | -999 | -999 | -999 | -999 | -999 | -999 | -999 | -999 | -999 | -999 | -999 | -999 | -999 | -999 | -999 | -999 | -999 | -999 | -999 | -999 | 0.048 | 0.079 | 0.098 | 0.086 | -999 | -999
2003-01-01 00:30 | -999 | -999 | -999 | -999 | -999 | -999 | -999 | -999 | -999 | -999 | -999 | -999 | -999 | -999 | -999 | -999 | -999 | -999 | -999 | -999 | -999 | -999 | -999 | -999 | -999 | -999 | -999 | -999 | -999 | -999 | -999 | -999 | -999 | -999 | -999 | -999 | -999 | -999 | -999 | -999 | -999 | -999 | 0.048 | 0.079 | 0.098 | 0.086 | -999 | -999
2003-01-01 01:00 | -999 | -999 | -999 | -999 | -999 | -999 | -999 | -999 | -999 | -999 | -999 | -999 | -999 | -999 | -999 | -999 | -999 | -999 | -999 | -999 | -999 | -999 | -999 | -999 | -999 | -999 | -999 | -999 | -999 | -999 | -999 | -999 | -999 | -999 | -999 | -999 | -999 | -999 | -999 | -999 | -999 | -999 | 0.048 | 0.079 | 0.098 | 0.086 | -999 | -999
2003-01-01 01:30 | -999 | -999 | -999 | -999 | -999 | -999 | -999 | -999 | -999 | -999 | -999 | -999 | -999 | -999 | -999 | -999 | -999 | -999 | -999 | -999 | -999 | -999 | -999 | -999 | -999 | -999 | -999 | -999 | -999 | -999 | -999 | -999 | -999 | -999 | -999 | -999 | -999 | -999 | -999 | -999 | -999 | -999 | 0.048 | 0.079 | 0.098 | 0.086 | -999 | -999
2003-01-01 02:00 | -999 | -999 | -999 | -999 | -999 | -999 | -999 | -999 | -999 | -999 | -999 | -999 | -999 | -999 | -999 | -999 | -999 | -999 | -999 | -999 | -999 | -999 | -999 | -999 | -999 | -999 | -999 | -999 | -999 | -999 | -999 | -999 | -999 | -999 | -999 | -999 | -999 | -999 | -999 | -999 | -999 | -999 | 0.048 | 0.079 | 0.098 | 0.086 | -999 | -999
2003-01-01 02:30 | -999 | -999 | -999 | -999 | -999 | -999 | -999 | -999 | -999 | -999 | -999 | -999 | -999 | -999 | -999 | -999 | -999 | -999 | -999 | -999 | -999 | -999 | -999 | -999 | -999 | -999 | -999 | -999 | -999 | -999 | -999 | -999 | -999 | -999 | -999 | -999 | -999 | -999 | -999 | -999 | -999 | -999 | 0.048 | 0.079 | 0.098 | 0.086 | -999 | -999
2003-01-01 03:00 | -999 | -999 | -999 | -999 | -999 | -999 | -999 | -999 | -999 | -999 | -999 | -999 | -999 | -999 | -999 | -999 | -999 | -999 | -999 | -999 | -999 | -999 | -999 | -999 | -999 | -999 | -999 | -999 | -999 | -999 | -999 | -999 | -999 | -999 | -999 | -999 | -999 | -999 | -999 | -999 | -999 | -999 | 0.048 | 0.079 | 0.098 | 0.086 | -999 | -999
2003-01-01 03:30 | -999 | -999 | -999 | -999 | -999 | -999 | -999 | -999 | -999 | -999 | -999 | -999 | -999 | -999 | -999 | -999 | -999 | -999 | -999 | -999 | -999 | -999 | -999 | -999 | -999 | -999 | -999 | -999 | -999 | -999 | -999 | -999 | -999 | -999 | -999 | -999 | -999 | -999 | -999 | -999 | -999 | -999 | 0.048 | 0.079 | 0.099 | 0.086 | -999 | -999
2003-01-01 04:00 | -999 | -999 | -999 | -999 | -999 | -999 | -999 | -999 | -999 | -999 | -999 | -999 | -999 | -999 | -999 | -999 | -999 | -999 | -999 | -999 | -999 | -999 | -999 | -999 | -999 | -999 | -999 | -999 | -999 | -999 | -999 | -999 | -999 | -999 | -999 | -999 | -999 | -999 | -999 | -999 | -999 | -999 | 0.048 | 0.079 | 0.099 | 0.086 | -999 | -999
2003-01-01 04:30 | -999 | -999 | -999 | -999 | -999 | -999 | -999 | -999 | -999 | -999 | -999 | -999 | -999 | -999 | -999 | -999 | -999 | -999 | -999 | -999 | -999 | -999 | -999 | -999 | -999 | -999 | -999 | -999 | -999 | -999 | -999 | -999 | -999 | -999 | -999 | -999 | -999 | -999 | -999 | -999 | -999 | -999 | 0.048 | 0.079 | 0.099 | 0.086 | -999 | -999
2003-01-01 05:00 | -999 | -999 | -999 | -999 | -999 | -999 | -999 | -999 | -999 | -999 | -999 | -999 | -999 | -999 | -999 | -999 | -999 | -999 | -999 | -999 | -999 | -999 | -999 | -999 | -999 | -999 | -999 | -999 | -999 | -999 | -999 | -999 | -999 | -999 | -999 | -999 | -999 | -999 | -999 | -999 | -999 | -999 | 0.048 | 0.079 | 0.099 | 0.086 | -999 | -999
2003-01-01 05:30 | -999 | -999 | -999 | -999 | -999 | -999 | -999 | -999 | -999 | -999 | -999 | -999 | -999 | -999 | -999 | -999 | -999 | -999 | -999 | -999 | -999 | -999 | -999 | -999 | -999 | -999 | -999 | -999 | -999 | -999 | -999 | -999 | -999 | -999 | -999 | -999 | -999 | -999 | -999 | -999 | -999 | -999 | 0.048 | 0.079 | 0.099 | 0.086 | -999 | -999
2003-01-01 06:00 | -999 | -999 | -999 | -999 | -999 | -999 | -999 | -999 | -999 | -999 | -999 | -999 | -999 | -999 | -999 | -999 | -999 | -999 | -999 | -999 | -999 | -999 | -999 | -999 | -999 | -999 | -999 | -999 | -999 | -999 | -999 | -999 | -999 | -999 | -999 | -999 | -999 | -999 | -999 | -999 | -999 | -999 | 0.048 | 0.079 | 0.099 | 0.086 | -999 | -999
2003-01-01 06:30 | -999 | -999 | -999 | -999 | -999 | -999 | -999 | -999 | -999 | -999 | -999 | -999 | -999 | -999 | -999 | -999 | -999 | -999 | -999 | -999 | -999 | -999 | -999 | -999 | -999 | -999 | -999 | -999 | -999 | -999 | -999 | -999 | -999 | -999 | -999 | -999 | -999 | -999 | -999 | -999 | -999 | -999 | 0.048 | 0.079 | 0.099 | 0.086 | -999 | -999
2003-01-01 07:00 | -999 | -999 | -999 | -999 | -999 | -999 | -999 | -999 | -999 | -999 | -999 | -999 | -999 | -999 | -999 | -999 | -999 | -999 | -999 | -999 | -999 | -999 | -999 | -999 | -999 | -999 | -999 | -999 | -999 | -999 | -999 | -999 | -999 | -999 | -999 | -999 | -999 | -999 | -999 | -999 | -999 | -999 | 0.048 | 0.079 | 0.099 | 0.086 | -999 | -999
2003-01-01 07:30 | -999 | -999 | -999 | -999 | -999 | -999 | -999 | -999 | -999 | -999 | -999 | -999 | -999 | -999 | -999 | -999 | -999 | -999 | -999 | -999 | -999 | -999 | -999 | -999 | -999 | -999 | -999 | -999 | -999 | -999 | -999 | -999 | -999 | -999 | -999 | -999 | -999 | -999 | -999 | -999 | -999 | -999 | 0.048 | 0.079 | 0.099 | 0.086 | -999 | -999
2003-01-01 08:00 | -999 | -999 | -999 | -999 | -999 | -999 | -999 | -999 | -999 | -999 | -999 | -999 | -999 | -999 | -999 | -999 | -999 | -999 | -999 | -999 | -999 | -999 | -999 | -999 | -999 | -999 | -999 | -999 | -999 | -999 | -999 | -999 | -999 | -999 | -999 | -999 | -999 | -999 | -999 | -999 | -999 | -999 | 0.048 | 0.079 | 0.099 | 0.086 | -999 | -999
2003-01-01 08:30 | -999 | -999 | -999 | -999 | -999 | -999 | -999 | -999 | -999 | -999 | -999 | -999 | -999 | -999 | -999 | -999 | -999 | -999 | -999 | -999 | -999 | -999 | -999 | -999 | -999 | -999 | -999 | -999 | -999 | -999 | -999 | -999 | -999 | -999 | -999 | -999 | -999 | -999 | -999 | -999 | -999 | -999 | 0.049 | 0.079 | 0.099 | 0.086 | -999 | -999
2003-01-01 09:00 | -999 | -999 | -999 | -999 | -999 | -999 | -999 | -999 | -999 | -999 | -999 | -999 | -999 | -999 | -999 | -999 | -999 | -999 | -999 | -999 | -999 | -999 | -999 | -999 | -999 | -999 | -999 | -999 | -999 | -999 | -999 | -999 | -999 | -999 | -999 | -999 | -999 | -999 | -999 | -999 | -999 | -999 | 0.049 | 0.079 | 0.099 | 0.086 | -999 | -999
2003-01-01 09:30 | -999 | -999 | -999 | -999 | -999 | -999 | -999 | -999 | -999 | -999 | -999 | -999 | -999 | -999 | -999 | -999 | -999 | -999 | -999 | -999 | -999 | -999 | -999 | -999 | -999 | -999 | -999 | -999 | -999 | -999 | -999 | -999 | -999 | -999 | -999 | -999 | -999 | -999 | -999 | -999 | -999 | -999 | 0.049 | 0.079 | 0.099 | 0.086 | -999 | -999
2003-01-01 10:00 | -999 | -999 | -999 | -999 | -999 | -999 | -999 | -999 | -999 | -999 | -999 | -999 | -999 | -999 | -999 | -999 | -999 | -999 | -999 | -999 | -999 | -999 | -999 | -999 | -999 | -999 | -999 | -999 | -999 | -999 | -999 | -999 | -999 | -999 | -999 | -999 | -999 | -999 | -999 | -999 | -999 | -999 | 0.049 | 0.079 | 0.099 | 0.086 | -999 | -999
2003-01-01 10:30 | -999 | -999 | -999 | -999 | -999 | -999 | -999 | -999 | -999 | -999 | -999 | -999 | -999 | -999 | -999 | -999 | -999 | -999 | -999 | -999 | -999 | -999 | -999 | -999 | -999 | -999 | -999 | -999 | -999 | -999 | -999 | -999 | -999 | -999 | -999 | -999 | -999 | -999 | -999 | -999 | -999 | -999 | 0.049 | 0.079 | 0.099 | 0.086 | -999 | -999
2003-01-01 11:00 | -999 | -999 | -999 | -999 | -999 | -999 | -999 | -999 | -999 | -999 | -999 | -999 | -999 | -999 | -999 | -999 | -999 | -999 | -999 | -999 | -999 | -999 | -999 | -999 | -999 | -999 | -999 | -999 | -999 | -999 | -999 | -999 | -999 | -999 | -999 | -999 | -999 | -999 | -999 | -999 | -999 | -999 | 0.049 | 0.079 | 0.099 | 0.086 | -999 | -999
2003-01-01 11:30 | -999 | -999 | -999 | -999 | -999 | -999 | -999 | -999 | -999 | -999 | -999 | -999 | -999 | -999 | -999 | -999 | -999 | -999 | -999 | -999 | -999 | -999 | -999 | -999 | -999 | -999 | -999 | -999 | -999 | -999 | -999 | -999 | -999 | -999 | -999 | -999 | -999 | -999 | -999 | -999 | -999 | -999 | 0.049 | 0.079 | 0.099 | 0.086 | -999 | -999
2003-01-01 12:00 | -999 | -999 | -999 | -999 | -999 | -999 | -999 | -999 | -999 | -999 | -999 | -999 | -999 | -999 | -999 | -999 | -999 | -999 | -999 | -999 | -999 | -999 | -999 | -999 | -999 | -999 | -999 | -999 | -999 | -999 | -999 | -999 | -999 | -999 | -999 | -999 | -999 | -999 | -999 | -999 | -999 | -999 | 0.049 | 0.079 | 0.099 | 0.086 | -999 | -999
2003-01-01 12:30 | -999 | -999 | -999 | -999 | -999 | -999 | -999 | -999 | -999 | -999 | -999 | -999 | -999 | -999 | -999 | -999 | -999 | -999 | -999 | -999 | -999 | -999 | -999 | -999 | -999 | -999 | -999 | -999 | -999 | -999 | -999 | -999 | -999 | -999 | -999 | -999 | -999 | -999 | -999 | -999 | -999 | -999 | 0.049 | 0.079 | 0.099 | 0.086 | -999 | -999
2003-01-01 13:00 | -999 | -999 | -999 | -999 | -999 | -999 | -999 | -999 | -999 | -999 | -999 | -999 | -999 | -999 | -999 | -999 | -999 | -999 | -999 | -999 | -999 | -999 | -999 | -999 | -999 | -999 | -999 | -999 | -999 | -999 | -999 | -999 | -999 | -999 | -999 | -999 | -999 | -999 | -999 | -999 | -999 | -999 | 0.049 | 0.079 | 0.099 | 0.086 | -999 | -999
2003-01-01 13:30 | -999 | -999 | -999 | -999 | -999 | -999 | -999 | -999 | -999 | -999 | -999 | -999 | -999 | -999 | -999 | -999 | -999 | -999 | -999 | -999 | -999 | -999 | -999 | -999 | -999 | -999 | -999 | -999 | -999 | -999 | -999 | -999 | -999 | -999 | -999 | -999 | -999 | -999 | -999 | -999 | -999 | -999 | 0.049 | 0.079 | 0.099 | 0.086 | -999 | -999
2003-01-01 14:00 | -999 | -999 | -999 | -999 | -999 | -999 | -999 | -999 | -999 | -999 | -999 | -999 | -999 | -999 | -999 | -999 | -999 | -999 | -999 | -999 | -999 | -999 | -999 | -999 | -999 | -999 | -999 | -999 | -999 | -999 | -999 | -999 | -999 | -999 | -999 | -999 | -999 | -999 | -999 | -999 | -999 | -999 | 0.049 | 0.079 | 0.099 | 0.086 | -999 | -999
2003-01-01 14:30 | -999 | -999 | -999 | -999 | -999 | -999 | -999 | -999 | -999 | -999 | -999 | -999 | -999 | -999 | -999 | -999 | -999 | -999 | -999 | -999 | -999 | -999 | -999 | -999 | -999 | -999 | -999 | -999 | -999 | -999 | -999 | -999 | -999 | -999 | -999 | -999 | -999 | -999 | -999 | -999 | -999 | -999 | 0.049 | 0.079 | 0.099 | 0.086 | -999 | -999
2003-01-01 15:00 | -999 | -999 | -999 | -999 | -999 | -999 | -999 | -999 | -999 | -999 | -999 | -999 | -999 | -999 | -999 | -999 | -999 | -999 | -999 | -999 | -999 | -999 | -999 | -999 | -999 | -999 | -999 | -999 | -999 | -999 | -999 | -999 | -999 | -999 | -999 | -999 | -999 | -999 | -999 | -999 | -999 | -999 | 0.049 | 0.079 | 0.099 | 0.086 | -999 | -999
2003-01-01 15:30 | -999 | -999 | -999 | -999 | -999 | -999 | -999 | -999 | -999 | -999 | -999 | -999 | -999 | -999 | -999 | -999 | -999 | -999 | -999 | -999 | -999 | -999 | -999 | -999 | -999 | -999 | -999 | -999 | -999 | -999 | -999 | -999 | -999 | -999 | -999 | -999 | -999 | -999 | -999 | -999 | -999 | -999 | 0.049 | 0.079 | 0.099 | 0.086 | -999 | -999
2003-01-01 16:00 | -999 | -999 | -999 | -999 | -999 | -999 | -999 | -999 | -999 | -999 | -999 | -999 | -999 | -999 | -999 | -999 | -999 | -999 | -999 | -999 | -999 | -999 | -999 | -999 | -999 | -999 | -999 | -999 | -999 | -999 | -999 | -999 | -999 | -999 | -999 | -999 | -999 | -999 | -999 | -999 | -999 | -999 | 0.049 | 0.079 | 0.099 | 0.086 | -999 | -999
2003-01-01 16:30 | -999 | -999 | -999 | -999 | -999 | -999 | -999 | -999 | -999 | -999 | -999 | -999 | -999 | -999 | -999 | -999 | -999 | -999 | -999 | -999 | -999 | -999 | -999 | -999 | -999 | -999 | -999 | -999 | -999 | -999 | -999 | -999 | -999 | -999 | -999 | -999 | -999 | -999 | -999 | -999 | -999 | -999 | 0.049 | 0.079 | 0.099 | 0.086 | -999 | -999
2003-01-01 17:00 | -999 | -999 | -999 | -999 | -999 | -999 | -999 | -999 | -999 | -999 | -999 | -999 | -999 | -999 | -999 | -999 | -999 | -999 | -999 | -999 | -999 | -999 | -999 | -999 | -999 | -999 | -999 | -999 | -999 | -999 | -999 | -999 | -999 | -999 | -999 | -999 | -999 | -999 | -999 | -999 | -999 | -999 | 0.049 | 0.079 | 0.099 | 0.086 | -999 | -999
2003-01-01 17:30 | -999 | -999 | -999 | -999 | -999 | -999 | -999 | -999 | -999 | -999 | -999 | -999 | -999 | -999 | -999 | -999 | -999 | -999 | -999 | -999 | -999 | -999 | -999 | -999 | -999 | -999 | -999 | -999 | -999 | -999 | -999 | -999 | -999 | -999 | -999 | -999 | -999 | -999 | -999 | -999 | -999 | -999 | 0.049 | 0.079 | 0.099 | 0.086 | -999 | -999
2003-01-01 18:00 | -999 | -999 | -999 | -999 | -999 | -999 | -999 | -999 | -999 | -999 | -999 | -999 | -999 | -999 | -999 | -999 | -999 | -999 | -999 | -999 | -999 | -999 | -999 | -999 | -999 | -999 | -999 | -999 | -999 | -999 | -999 | -999 | -999 | -999 | -999 | -999 | -999 | -999 | -999 | -999 | -999 | -999 | 0.049 | 0.079 | 0.099 | 0.086 | -999 | -999
2003-01-01 18:30 | -999 | -999 | -999 | -999 | -999 | -999 | -999 | -999 | -999 | -999 | -999 | -999 | -999 | -999 | -999 | -999 | -999 | -999 | -999 | -999 | -999 | -999 | -999 | -999 | -999 | -999 | -999 | -999 | -999 | -999 | -999 | -999 | -999 | -999 | -999 | -999 | -999 | -999 | -999 | -999 | -999 | -999 | 0.049 | 0.079 | 0.099 | 0.086 | -999 | -999
2003-01-01 19:00 | -999 | -999 | -999 | -999 | -999 | -999 | -999 | -999 | -999 | -999 | -999 | -999 | -999 | -999 | -999 | -999 | -999 | -999 | -999 | -999 | -999 | -999 | -999 | -999 | -999 | -999 | -999 | -999 | -999 | -999 | -999 | -999 | -999 | -999 | -999 | -999 | -999 | -999 | -999 | -999 | -999 | -999 | 0.049 | 0.079 | 0.099 | 0.086 | -999 | -999
2003-01-01 19:30 | -999 | -999 | -999 | -999 | -999 | -999 | -999 | -999 | -999 | -999 | -999 | -999 | -999 | -999 | -999 | -999 | -999 | -999 | -999 | -999 | -999 | -999 | -999 | -999 | -999 | -999 | -999 | -999 | -999 | -999 | -999 | -999 | -999 | -999 | -999 | -999 | -999 | -999 | -999 | -999 | -999 | -999 | 0.049 | 0.079 | 0.099 | 0.086 | -999 | -999
2003-01-01 20:00 | -999 | -999 | -999 | -999 | -999 | -999 | -999 | -999 | -999 | -999 | -999 | -999 | -999 | -999 | -999 | -999 | -999 | -999 | -999 | -999 | -999 | -999 | -999 | -999 | -999 | -999 | -999 | -999 | -999 | -999 | -999 | -999 | -999 | -999 | -999 | -999 | -999 | -999 | -999 | -999 | -999 | -999 | 0.049 | 0.079 | 0.099 | 0.086 | -999 | -999
2003-01-01 20:30 | -999 | -999 | -999 | -999 | -999 | -999 | -999 | -999 | -999 | -999 | -999 | -999 | -999 | -999 | -999 | -999 | -999 | -999 | -999 | -999 | -999 | -999 | -999 | -999 | -999 | -999 | -999 | -999 | -999 | -999 | -999 | -999 | -999 | -999 | -999 | -999 | -999 | -999 | -999 | -999 | -999 | -999 | 0.049 | 0.079 | 0.099 | 0.086 | -999 | -999
2003-01-01 21:00 | -999 | -999 | -999 | -999 | -999 | -999 | -999 | -999 | -999 | -999 | -999 | -999 | -999 | -999 | -999 | -999 | -999 | -999 | -999 | -999 | -999 | -999 | -999 | -999 | -999 | -999 | -999 | -999 | -999 | -999 | -999 | -999 | -999 | -999 | -999 | -999 | -999 | -999 | -999 | -999 | -999 | -999 | 0.049 | 0.079 | 0.099 | 0.086 | -999 | -999
2003-01-01 21:30 | -999 | -999 | -999 | -999 | -999 | -999 | -999 | -999 | -999 | -999 | -999 | -999 | -999 | -999 | -999 | -999 | -999 | -999 | -999 | -999 | -999 | -999 | -999 | -999 | -999 | -999 | -999 | -999 | -999 | -999 | -999 | -999 | -999 | -999 | -999 | -999 | -999 | -999 | -999 | -999 | -999 | -999 | 0.049 | 0.079 | 0.099 | 0.086 | -999 | -999
2003-01-01 22:00 | -999 | -999 | -999 | -999 | -999 | -999 | -999 | -999 | -999 | -999 | -999 | -999 | -999 | -999 | -999 | -999 | -999 | -999 | -999 | -999 | -999 | -999 | -999 | -999 | -999 | -999 | -999 | -999 | -999 | -999 | -999 | -999 | -999 | -999 | -999 | -999 | -999 | -999 | -999 | -999 | -999 | -999 | 0.049 | 0.079 | 0.099 | 0.086 | -999 | -999
2003-01-01 22:30 | -999 | -999 | -999 | -999 | -999 | -999 | -999 | -999 | -999 | -999 | -999 | -999 | -999 | -999 | -999 | -999 | -999 | -999 | -999 | -999 | -999 | -999 | -999 | -999 | -999 | -999 | -999 | -999 | -999 | -999 | -999 | -999 | -999 | -999 | -999 | -999 | -999 | -999 | -999 | -999 | -999 | -999 | 0.049 | 0.079 | 0.099 | 0.086 | -999 | -999
2003-01-01 23:00 | -999 | -999 | -999 | -999 | -999 | -999 | -999 | -999 | -999 | -999 | -999 | -999 | -999 | -999 | -999 | -999 | -999 | -999 | -999 | -999 | -999 | -999 | -999 | -999 | -999 | -999 | -999 | -999 | -999 | -999 | -999 | -999 | -999 | -999 | -999 | -999 | -999 | -999 | -999 | -999 | -999 | -999 | 0.049 | 0.079 | 0.099 | 0.086 | -999 | -999
2003-01-01 23:30 | -999 | -999 | -999 | -999 | -999 | -999 | -999 | -999 | -999 | -999 | -999 | -999 | -999 | -999 | -999 | -999 | -999 | -999 | -999 | -999 | -999 | -999 | -999 | -999 | -999 | -999 | -999 | -999 | -999 | -999 | -999 | -999 | -999 | -999 | -999 | -999 | -999 | -999 | -999 | -999 | -999 | -999 | 0.049 | 0.079 | 0.099 | 0.086 | -999 | -999
2003-01-02 | -999 | -999 | -999 | -999 | -999 | -999 | -999 | -999 | -999 | -999 | -999 | -999 | -999 | -999 | -999 | -999 | -999 | -999 | -999 | -999 | -999 | -999 | -999 | -999 | -999 | -999 | -999 | -999 | -999 | -999 | -999 | -999 | -999 | -999 | -999 | -999 | -999 | -999 | -999 | -999 | -999 | -999 | 0.049 | 0.079 | 0.099 | 0.086 | -999 | -999
2003-01-02 00:30 | -999 | -999 | -999 | -999 | -999 | -999 | -999 | -999 | -999 | -999 | -999 | -999 | -999 | -999 | -999 | -999 | -999 | -999 | -999 | -999 | -999 | -999 | -999 | -999 | -999 | -999 | -999 | -999 | -999 | -999 | -999 | -999 | -999 | -999 | -999 | -999 | -999 | -999 | -999 | -999 | -999 | -999 | 0.049 | 0.079 | 0.099 | 0.086 | -999 | -999
2003-01-02 01:00 | -999 | -999 | -999 | -999 | -999 | -999 | -999 | -999 | -999 | -999 | -999 | -999 | -999 | -999 | -999 | -999 | -999 | -999 | -999 | -999 | -999 | -999 | -999 | -999 | -999 | -999 | -999 | -999 | -999 | -999 | -999 | -999 | -999 | -999 | -999 | -999 | -999 | -999 | -999 | -999 | -999 | -999 | 0.049 | 0.079 | 0.099 | 0.086 | -999 | -999
2003-01-02 01:30 | -999 | -999 | -999 | -999 | -999 | -999 | -999 | -999 | -999 | -999 | -999 | -999 | -999 | -999 | -999 | -999 | -999 | -999 | -999 | -999 | -999 | -999 | -999 | -999 | -999 | -999 | -999 | -999 | -999 | -999 | -999 | -999 | -999 | -999 | -999 | -999 | -999 | -999 | -999 | -999 | -999 | -999 | 0.049 | 0.079 | 0.099 | 0.086 | -999 | -999
2003-01-02 02:00 | -999 | -999 | -999 | -999 | -999 | -999 | -999 | -999 | -999 | -999 | -999 | -999 | -999 | -999 | -999 | -999 | -999 | -999 | -999 | -999 | -999 | -999 | -999 | -999 | -999 | -999 | -999 | -999 | -999 | -999 | -999 | -999 | -999 | -999 | -999 | -999 | -999 | -999 | -999 | -999 | -999 | -999 | 0.049 | 0.079 | 0.099 | 0.086 | -999 | -999
2003-01-02 02:30 | -999 | -999 | -999 | -999 | -999 | -999 | -999 | -999 | -999 | -999 | -999 | -999 | -999 | -999 | -999 | -999 | -999 | -999 | -999 | -999 | -999 | -999 | -999 | -999 | -999 | -999 | -999 | -999 | -999 | -999 | -999 | -999 | -999 | -999 | -999 | -999 | -999 | -999 | -999 | -999 | -999 | -999 | 0.049 | 0.079 | 0.099 | 0.086 | -999 | -999
2003-01-02 03:00 | -999 | -999 | -999 | -999 | -999 | -999 | -999 | -999 | -999 | -999 | -999 | -999 | -999 | -999 | -999 | -999 | -999 | -999 | -999 | -999 | -999 | -999 | -999 | -999 | -999 | -999 | -999 | -999 | -999 | -999 | -999 | -999 | -999 | -999 | -999 | -999 | -999 | -999 | -999 | -999 | -999 | -999 | 0.049 | 0.079 | 0.099 | 0.086 | -999 | -999
2003-01-02 03:30 | -999 | -999 | -999 | -999 | -999 | -999 | -999 | -999 | -999 | -999 | -999 | -999 | -999 | -999 | -999 | -999 | -999 | -999 | -999 | -999 | -999 | -999 | -999 | -999 | -999 | -999 | -999 | -999 | -999 | -999 | -999 | -999 | -999 | -999 | -999 | -999 | -999 | -999 | -999 | -999 | -999 | -999 | 0.049 | 0.079 | 0.099 | 0.086 | -999 | -999
2003-01-02 04:00 | -999 | -999 | -999 | -999 | -999 | -999 | -999 | -999 | -999 | -999 | -999 | -999 | -999 | -999 | -999 | -999 | -999 | -999 | -999 | -999 | -999 | -999 | -999 | -999 | -999 | -999 | -999 | -999 | -999 | -999 | -999 | -999 | -999 | -999 | -999 | -999 | -999 | -999 | -999 | -999 | -999 | -999 | 0.049 | 0.079 | 0.099 | 0.086 | -999 | -999
2003-01-02 04:30 | -999 | -999 | -999 | -999 | -999 | -999 | -999 | -999 | -999 | -999 | -999 | -999 | -999 | -999 | -999 | -999 | -999 | -999 | -999 | -999 | -999 | -999 | -999 | -999 | -999 | -999 | -999 | -999 | -999 | -999 | -999 | -999 | -999 | -999 | -999 | -999 | -999 | -999 | -999 | -999 | -999 | -999 | 0.049 | 0.079 | 0.099 | 0.086 | -999 | -999
2003-01-02 05:00 | -999 | -999 | -999 | -999 | -999 | -999 | -999 | -999 | -999 | -999 | -999 | -999 | -999 | -999 | -999 | -999 | -999 | -999 | -999 | -999 | -999 | -999 | -999 | -999 | -999 | -999 | -999 | -999 | -999 | -999 | -999 | -999 | -999 | -999 | -999 | -999 | -999 | -999 | -999 | -999 | -999 | -999 | 0.049 | 0.079 | 0.099 | 0.086 | -999 | -999
2003-01-02 05:30 | -999 | -999 | -999 | -999 | -999 | -999 | -999 | -999 | -999 | -999 | -999 | -999 | -999 | -999 | -999 | -999 | -999 | -999 | -999 | -999 | -999 | -999 | -999 | -999 | -999 | -999 | -999 | -999 | -999 | -999 | -999 | -999 | -999 | -999 | -999 | -999 | -999 | -999 | -999 | -999 | -999 | -999 | 0.049 | 0.079 | 0.099 | 0.086 | -999 | -999
2003-01-02 06:00 | -999 | -999 | -999 | -999 | -999 | -999 | -999 | -999 | -999 | -999 | -999 | -999 | -999 | -999 | -999 | -999 | -999 | -999 | -999 | -999 | -999 | -999 | -999 | -999 | -999 | -999 | -999 | -999 | -999 | -999 | -999 | -999 | -999 | -999 | -999 | -999 | -999 | -999 | -999 | -999 | -999 | -999 | 0.049 | 0.079 | 0.099 | 0.086 | -999 | -999
2003-01-02 06:30 | -999 | -999 | -999 | -999 | -999 | -999 | -999 | -999 | -999 | -999 | -999 | -999 | -999 | -999 | -999 | -999 | -999 | -999 | -999 | -999 | -999 | -999 | -999 | -999 | -999 | -999 | -999 | -999 | -999 | -999 | -999 | -999 | -999 | -999 | -999 | -999 | -999 | -999 | -999 | -999 | -999 | -999 | 0.049 | 0.079 | 0.099 | 0.086 | -999 | -999
2003-01-02 07:00 | -999 | -999 | -999 | -999 | -999 | -999 | -999 | -999 | -999 | -999 | -999 | -999 | -999 | -999 | -999 | -999 | -999 | -999 | -999 | -999 | -999 | -999 | -999 | -999 | -999 | -999 | -999 | -999 | -999 | -999 | -999 | -999 | -999 | -999 | -999 | -999 | -999 | -999 | -999 | -999 | -999 | -999 | 0.049 | 0.079 | 0.099 | 0.086 | -999 | -999
2003-01-02 07:30 | -999 | -999 | -999 | -999 | -999 | -999 | -999 | -999 | -999 | -999 | -999 | -999 | -999 | -999 | -999 | -999 | -999 | -999 | -999 | -999 | -999 | -999 | -999 | -999 | -999 | -999 | -999 | -999 | -999 | -999 | -999 | -999 | -999 | -999 | -999 | -999 | -999 | -999 | -999 | -999 | -999 | -999 | 0.049 | 0.079 | 0.099 | 0.086 | -999 | -999
2003-01-02 08:00 | -999 | -999 | -999 | -999 | -999 | -999 | -999 | -999 | -999 | -999 | -999 | -999 | -999 | -999 | -999 | -999 | -999 | -999 | -999 | -999 | -999 | -999 | -999 | -999 | -999 | -999 | -999 | -999 | -999 | -999 | -999 | -999 | -999 | -999 | -999 | -999 | -999 | -999 | -999 | -999 | -999 | -999 | 0.049 | 0.079 | 0.099 | 0.086 | -999 | -999
2003-01-02 08:30 | -999 | -999 | -999 | -999 | -999 | -999 | -999 | -999 | -999 | -999 | -999 | -999 | -999 | -999 | -999 | -999 | -999 | -999 | -999 | -999 | -999 | -999 | -999 | -999 | -999 | -999 | -999 | -999 | -999 | -999 | -999 | -999 | -999 | -999 | -999 | -999 | -999 | -999 | -999 | -999 | -999 | -999 | 0.049 | 0.079 | 0.099 | 0.086 | -999 | -999
2003-01-02 09:00 | -999 | -999 | -999 | -999 | -999 | -999 | -999 | -999 | -999 | -999 | -999 | -999 | -999 | -999 | -999 | -999 | -999 | -999 | -999 | -999 | -999 | -999 | -999 | -999 | -999 | -999 | -999 | -999 | -999 | -999 | -999 | -999 | -999 | -999 | -999 | -999 | -999 | -999 | -999 | -999 | -999 | -999 | 0.049 | 0.079 | 0.099 | 0.086 | -999 | -999
2003-01-02 09:30 | -999 | -999 | -999 | -999 | -999 | -999 | -999 | -999 | -999 | -999 | -999 | -999 | -999 | -999 | -999 | -999 | -999 | -999 | -999 | -999 | -999 | -999 | -999 | -999 | -999 | -999 | -999 | -999 | -999 | -999 | -999 | -999 | -999 | -999 | -999 | -999 | -999 | -999 | -999 | -999 | -999 | -999 | 0.049 | 0.079 | 0.099 | 0.086 | -999 | -999
2003-01-02 10:00 | -999 | -999 | -999 | -999 | -999 | -999 | -999 | -999 | -999 | -999 | -999 | -999 | -999 | -999 | -999 | -999 | -999 | -999 | -999 | -999 | -999 | -999 | -999 | -999 | -999 | -999 | -999 | -999 | -999 | -999 | -999 | -999 | -999 | -999 | -999 | -999 | -999 | -999 | -999 | -999 | -999 | -999 | 0.049 | 0.079 | 0.099 | 0.086 | -999 | -999
2003-01-02 10:30 | -999 | -999 | -999 | -999 | -999 | -999 | -999 | -999 | -999 | -999 | -999 | -999 | -999 | -999 | -999 | -999 | -999 | -999 | -999 | -999 | -999 | -999 | -999 | -999 | -999 | -999 | -999 | -999 | -999 | -999 | -999 | -999 | -999 | -999 | -999 | -999 | -999 | -999 | -999 | -999 | -999 | -999 | 0.049 | 0.079 | 0.099 | 0.086 | -999 | -999
2003-01-02 11:00 | -999 | -999 | -999 | -999 | -999 | -999 | -999 | -999 | -999 | -999 | -999 | -999 | -999 | -999 | -999 | -999 | -999 | -999 | -999 | -999 | -999 | -999 | -999 | -999 | -999 | -999 | -999 | -999 | -999 | -999 | -999 | -999 | -999 | -999 | -999 | -999 | -999 | -999 | -999 | -999 | -999 | -999 | 0.049 | 0.079 | 0.099 | 0.086 | -999 | -999
2003-01-02 11:30 | -999 | -999 | -999 | -999 | -999 | -999 | -999 | -999 | -999 | -999 | -999 | -999 | -999 | -999 | -999 | -999 | -999 | -999 | -999 | -999 | -999 | -999 | -999 | -999 | -999 | -999 | -999 | -999 | -999 | -999 | -999 | -999 | -999 | -999 | -999 | -999 | -999 | -999 | -999 | -999 | -999 | -999 | 0.049 | 0.079 | 0.099 | 0.086 | -999 | -999
2003-01-02 12:00 | -999 | -999 | -999 | -999 | -999 | -999 | -999 | -999 | -999 | -999 | -999 | -999 | -999 | -999 | -999 | -999 | -999 | -999 | -999 | -999 | -999 | -999 | -999 | -999 | -999 | -999 | -999 | -999 | -999 | -999 | -999 | -999 | -999 | -999 | -999 | -999 | -999 | -999 | -999 | -999 | -999 | -999 | 0.049 | 0.079 | 0.099 | 0.086 | -999 | -999
2003-01-02 12:30 | -999 | -999 | -999 | -999 | -999 | -999 | -999 | -999 | -999 | -999 | -999 | -999 | -999 | -999 | -999 | -999 | -999 | -999 | -999 | -999 | -999 | -999 | -999 | -999 | -999 | -999 | -999 | -999 | -999 | -999 | -999 | -999 | -999 | -999 | -999 | -999 | -999 | -999 | -999 | -999 | -999 | -999 | 0.049 | 0.079 | 0.099 | 0.086 | -999 | -999
2003-01-02 13:00 | -999 | -999 | -999 | -999 | -999 | -999 | -999 | -999 | -999 | -999 | -999 | -999 | -999 | -999 | -999 | -999 | -999 | -999 | -999 | -999 | -999 | -999 | -999 | -999 | -999 | -999 | -999 | -999 | -999 | -999 | -999 | -999 | -999 | -999 | -999 | -999 | -999 | -999 | -999 | -999 | -999 | -999 | 0.049 | 0.079 | 0.099 | 0.086 | -999 | -999
2003-01-02 13:30 | -999 | -999 | -999 | -999 | -999 | -999 | -999 | -999 | -999 | -999 | -999 | -999 | -999 | -999 | -999 | -999 | -999 | -999 | -999 | -999 | -999 | -999 | -999 | -999 | -999 | -999 | -999 | -999 | -999 | -999 | -999 | -999 | -999 | -999 | -999 | -999 | -999 | -999 | -999 | -999 | -999 | -999 | 0.049 | 0.079 | 0.099 | 0.086 | -999 | -999
2003-01-02 14:00 | -999 | -999 | -999 | -999 | -999 | -999 | -999 | -999 | -999 | -999 | -999 | -999 | -999 | -999 | -999 | -999 | -999 | -999 | -999 | -999 | -999 | -999 | -999 | -999 | -999 | -999 | -999 | -999 | -999 | -999 | -999 | -999 | -999 | -999 | -999 | -999 | -999 | -999 | -999 | -999 | -999 | -999 | 0.049 | 0.079 | 0.099 | 0.086 | -999 | -999
2003-01-02 14:30 | -999 | -999 | -999 | -999 | -999 | -999 | -999 | -999 | -999 | -999 | -999 | -999 | -999 | -999 | -999 | -999 | -999 | -999 | -999 | -999 | -999 | -999 | -999 | -999 | -999 | -999 | -999 | -999 | -999 | -999 | -999 | -999 | -999 | -999 | -999 | -999 | -999 | -999 | -999 | -999 | -999 | -999 | 0.049 | 0.079 | 0.099 | 0.086 | -999 | -999
2003-01-02 15:00 | -999 | -999 | -999 | -999 | -999 | -999 | -999 | -999 | -999 | -999 | -999 | -999 | -999 | -999 | -999 | -999 | -999 | -999 | -999 | -999 | -999 | -999 | -999 | -999 | -999 | -999 | -999 | -999 | -999 | -999 | -999 | -999 | -999 | -999 | -999 | -999 | -999 | -999 | -999 | -999 | -999 | -999 | 0.049 | 0.079 | 0.099 | 0.086 | -999 | -999
2003-01-02 15:30 | -999 | -999 | -999 | -999 | -999 | -999 | -999 | -999 | -999 | -999 | -999 | -999 | -999 | -999 | -999 | -999 | -999 | -999 | -999 | -999 | -999 | -999 | -999 | -999 | -999 | -999 | -999 | -999 | -999 | -999 | -999 | -999 | -999 | -999 | -999 | -999 | -999 | -999 | -999 | -999 | -999 | -999 | 0.049 | 0.079 | 0.099 | 0.086 | -999 | -999
2003-01-02 16:00 | -999 | -999 | -999 | -999 | -999 | -999 | -999 | -999 | -999 | -999 | -999 | -999 | -999 | -999 | -999 | -999 | -999 | -999 | -999 | -999 | -999 | -999 | -999 | -999 | -999 | -999 | -999 | -999 | -999 | -999 | -999 | -999 | -999 | -999 | -999 | -999 | -999 | -999 | -999 | -999 | -999 | -999 | 0.049 | 0.079 | 0.099 | 0.086 | -999 | -999
2003-01-02 16:30 | -999 | -999 | -999 | -999 | -999 | -999 | -999 | -999 | -999 | -999 | -999 | -999 | -999 | -999 | -999 | -999 | -999 | -999 | -999 | -999 | -999 | -999 | -999 | -999 | -999 | -999 | -999 | -999 | -999 | -999 | -999 | -999 | -999 | -999 | -999 | -999 | -999 | -999 | -999 | -999 | -999 | -999 | 0.049 | 0.079 | 0.099 | 0.086 | -999 | -999
2003-01-02 17:00 | -999 | -999 | -999 | -999 | -999 | -999 | -999 | -999 | -999 | -999 | -999 | -999 | -999 | -999 | -999 | -999 | -999 | -999 | -999 | -999 | -999 | -999 | -999 | -999 | -999 | -999 | -999 | -999 | -999 | -999 | -999 | -999 | -999 | -999 | -999 | -999 | -999 | -999 | -999 | -999 | -999 | -999 | 0.049 | 0.079 | 0.099 | 0.086 | -999 | -999
2003-01-02 17:30 | -999 | -999 | -999 | -999 | -999 | -999 | -999 | -999 | -999 | -999 | -999 | -999 | -999 | -999 | -999 | -999 | -999 | -999 | -999 | -999 | -999 | -999 | -999 | -999 | -999 | -999 | -999 | -999 | -999 | -999 | -999 | -999 | -999 | -999 | -999 | -999 | -999 | -999 | -999 | -999 | -999 | -999 | 0.049 | 0.079 | 0.099 | 0.086 | -999 | -999
2003-01-02 18:00 | -999 | -999 | -999 | -999 | -999 | -999 | -999 | -999 | -999 | -999 | -999 | -999 | -999 | -999 | -999 | -999 | -999 | -999 | -999 | -999 | -999 | -999 | -999 | -999 | -999 | -999 | -999 | -999 | -999 | -999 | -999 | -999 | -999 | -999 | -999 | -999 | -999 | -999 | -999 | -999 | -999 | -999 | 0.049 | 0.079 | 0.099 | 0.086 | -999 | -999
2003-01-02 18:30 | -999 | -999 | -999 | -999 | -999 | -999 | -999 | -999 | -999 | -999 | -999 | -999 | -999 | -999 | -999 | -999 | -999 | -999 | -999 | -999 | -999 | -999 | -999 | -999 | -999 | -999 | -999 | -999 | -999 | -999 | -999 | -999 | -999 | -999 | -999 | -999 | -999 | -999 | -999 | -999 | -999 | -999 | 0.049 | 0.079 | 0.099 | 0.086 | -999 | -999
2003-01-02 19:00 | -999 | -999 | -999 | -999 | -999 | -999 | -999 | -999 | -999 | -999 | -999 | -999 | -999 | -999 | -999 | -999 | -999 | -999 | -999 | -999 | -999 | -999 | -999 | -999 | -999 | -999 | -999 | -999 | -999 | -999 | -999 | -999 | -999 | -999 | -999 | -999 | -999 | -999 | -999 | -999 | -999 | -999 | 0.049 | 0.079 | 0.099 | 0.086 | -999 | -999
2003-01-02 19:30 | -999 | -999 | -999 | -999 | -999 | -999 | -999 | -999 | -999 | -999 | -999 | -999 | -999 | -999 | -999 | -999 | -999 | -999 | -999 | -999 | -999 | -999 | -999 | -999 | -999 | -999 | -999 | -999 | -999 | -999 | -999 | -999 | -999 | -999 | -999 | -999 | -999 | -999 | -999 | -999 | -999 | -999 | 0.049 | 0.079 | 0.099 | 0.086 | -999 | -999
2003-01-02 20:00 | -999 | -999 | -999 | -999 | -999 | -999 | -999 | -999 | -999 | -999 | -999 | -999 | -999 | -999 | -999 | -999 | -999 | -999 | -999 | -999 | -999 | -999 | -999 | -999 | -999 | -999 | -999 | -999 | -999 | -999 | -999 | -999 | -999 | -999 | -999 | -999 | -999 | -999 | -999 | -999 | -999 | -999 | 0.049 | 0.079 | 0.099 | 0.086 | -999 | -999
2003-01-02 20:30 | -999 | -999 | -999 | -999 | -999 | -999 | -999 | -999 | -999 | -999 | -999 | -999 | -999 | -999 | -999 | -999 | -999 | -999 | -999 | -999 | -999 | -999 | -999 | -999 | -999 | -999 | -999 | -999 | -999 | -999 | -999 | -999 | -999 | -999 | -999 | -999 | -999 | -999 | -999 | -999 | -999 | -999 | 0.049 | 0.079 | 0.099 | 0.086 | -999 | -999
2003-01-02 21:00 | -999 | -999 | -999 | -999 | -999 | -999 | -999 | -999 | -999 | -999 | -999 | -999 | -999 | -999 | -999 | -999 | -999 | -999 | -999 | -999 | -999 | -999 | -999 | -999 | -999 | -999 | -999 | -999 | -999 | -999 | -999 | -999 | -999 | -999 | -999 | -999 | -999 | -999 | -999 | -999 | -999 | -999 | 0.049 | 0.079 | 0.099 | 0.086 | -999 | -999
2003-01-02 21:30 | -999 | -999 | -999 | -999 | -999 | -999 | -999 | -999 | -999 | -999 | -999 | -999 | -999 | -999 | -999 | -999 | -999 | -999 | -999 | -999 | -999 | -999 | -999 | -999 | -999 | -999 | -999 | -999 | -999 | -999 | -999 | -999 | -999 | -999 | -999 | -999 | -999 | -999 | -999 | -999 | -999 | -999 | 0.049 | 0.079 | 0.099 | 0.086 | -999 | -999
2003-01-02 22:00 | -999 | -999 | -999 | -999 | -999 | -999 | -999 | -999 | -999 | -999 | -999 | -999 | -999 | -999 | -999 | -999 | -999 | -999 | -999 | -999 | -999 | -999 | -999 | -999 | -999 | -999 | -999 | -999 | -999 | -999 | -999 | -999 | -999 | -999 | -999 | -999 | -999 | -999 | -999 | -999 | -999 | -999 | 0.049 | 0.079 | 0.099 | 0.086 | -999 | -999
2003-01-02 22:30 | -999 | -999 | -999 | -999 | -999 | -999 | -999 | -999 | -999 | -999 | -999 | -999 | -999 | -999 | -999 | -999 | -999 | -999 | -999 | -999 | -999 | -999 | -999 | -999 | -999 | -999 | -999 | -999 | -999 | -999 | -999 | -999 | -999 | -999 | -999 | -999 | -999 | -999 | -999 | -999 | -999 | -999 | 0.049 | 0.079 | 0.099 | 0.086 | -999 | -999
2003-01-02 23:00 | -999 | -999 | -999 | -999 | -999 | -999 | -999 | -999 | -999 | -999 | -999 | -999 | -999 | -999 | -999 | -999 | -999 | -999 | -999 | -999 | -999 | -999 | -999 | -999 | -999 | -999 | -999 | -999 | -999 | -999 | -999 | -999 | -999 | -999 | -999 | -999 | -999 | -999 | -999 | -999 | -999 | -999 | 0.049 | 0.079 | 0.099 | 0.086 | -999 | -999
2003-01-02 23:30 | -999 | -999 | -999 | -999 | -999 | -999 | -999 | -999 | -999 | -999 | -999 | -999 | -999 | -999 | -999 | -999 | -999 | -999 | -999 | -999 | -999 | -999 | -999 | -999 | -999 | -999 | -999 | -999 | -999 | -999 | -999 | -999 | -999 | -999 | -999 | -999 | -999 | -999 | -999 | -999 | -999 | -999 | 0.049 | 0.079 | 0.099 | 0.086 | -999 | -999
2003-01-03 | -999 | -999 | -999 | -999 | -999 | -999 | -999 | -999 | -999 | -999 | -999 | -999 | -999 | -999 | -999 | -999 | -999 | -999 | -999 | -999 | -999 | -999 | -999 | -999 | -999 | -999 | -999 | -999 | -999 | -999 | -999 | -999 | -999 | -999 | -999 | -999 | -999 | -999 | -999 | -999 | -999 | -999 | 0.049 | 0.079 | 0.099 | 0.086 | -999 | -999
2003-01-03 00:30 | -999 | -999 | -999 | -999 | -999 | -999 | -999 | -999 | -999 | -999 | -999 | -999 | -999 | -999 | -999 | -999 | -999 | -999 | -999 | -999 | -999 | -999 | -999 | -999 | -999 | -999 | -999 | -999 | -999 | -999 | -999 | -999 | -999 | -999 | -999 | -999 | -999 | -999 | -999 | -999 | -999 | -999 | 0.049 | 0.079 | 0.099 | 0.086 | -999 | -999
2003-01-03 01:00 | -999 | -999 | -999 | -999 | -999 | -999 | -999 | -999 | -999 | -999 | -999 | -999 | -999 | -999 | -999 | -999 | -999 | -999 | -999 | -999 | -999 | -999 | -999 | -999 | -999 | -999 | -999 | -999 | -999 | -999 | -999 | -999 | -999 | -999 | -999 | -999 | -999 | -999 | -999 | -999 | -999 | -999 | 0.049 | 0.079 | 0.099 | 0.086 | -999 | -999
2003-01-03 01:30 | -999 | -999 | -999 | -999 | -999 | -999 | -999 | -999 | -999 | -999 | -999 | -999 | -999 | -999 | -999 | -999 | -999 | -999 | -999 | -999 | -999 | -999 | -999 | -999 | -999 | -999 | -999 | -999 | -999 | -999 | -999 | -999 | -999 | -999 | -999 | -999 | -999 | -999 | -999 | -999 | -999 | -999 | 0.049 | 0.079 | 0.099 | 0.086 | -999 | -999
2003-01-03 02:00 | -999 | -999 | -999 | -999 | -999 | -999 | -999 | -999 | -999 | -999 | -999 | -999 | -999 | -999 | -999 | -999 | -999 | -999 | -999 | -999 | -999 | -999 | -999 | -999 | -999 | -999 | -999 | -999 | -999 | -999 | -999 | -999 | -999 | -999 | -999 | -999 | -999 | -999 | -999 | -999 | -999 | -999 | 0.049 | 0.079 | 0.099 | 0.086 | -999 | -999
2003-01-03 02:30 | -999 | -999 | -999 | -999 | -999 | -999 | -999 | -999 | -999 | -999 | -999 | -999 | -999 | -999 | -999 | -999 | -999 | -999 | -999 | -999 | -999 | -999 | -999 | -999 | -999 | -999 | -999 | -999 | -999 | -999 | -999 | -999 | -999 | -999 | -999 | -999 | -999 | -999 | -999 | -999 | -999 | -999 | 0.049 | 0.079 | 0.099 | 0.086 | -999 | -999
2003-01-03 03:00 | -999 | -999 | -999 | -999 | -999 | -999 | -999 | -999 | -999 | -999 | -999 | -999 | -999 | -999 | -999 | -999 | -999 | -999 | -999 | -999 | -999 | -999 | -999 | -999 | -999 | -999 | -999 | -999 | -999 | -999 | -999 | -999 | -999 | -999 | -999 | -999 | -999 | -999 | -999 | -999 | -999 | -999 | 0.049 | 0.079 | 0.099 | 0.086 | -999 | -999
2003-01-03 03:30 | -999 | -999 | -999 | -999 | -999 | -999 | -999 | -999 | -999 | -999 | -999 | -999 | -999 | -999 | -999 | -999 | -999 | -999 | -999 | -999 | -999 | -999 | -999 | -999 | -999 | -999 | -999 | -999 | -999 | -999 | -999 | -999 | -999 | -999 | -999 | -999 | -999 | -999 | -999 | -999 | -999 | -999 | 0.049 | 0.079 | 0.099 | 0.086 | -999 | -999
2003-01-03 04:00 | -999 | -999 | -999 | -999 | -999 | -999 | -999 | -999 | -999 | -999 | -999 | -999 | -999 | -999 | -999 | -999 | -999 | -999 | -999 | -999 | -999 | -999 | -999 | -999 | -999 | -999 | -999 | -999 | -999 | -999 | -999 | -999 | -999 | -999 | -999 | -999 | -999 | -999 | -999 | -999 | -999 | -999 | 0.049 | 0.079 | 0.099 | 0.086 | -999 | -999
2003-01-03 04:30 | -999 | -999 | -999 | -999 | -999 | -999 | -999 | -999 | -999 | -999 | -999 | -999 | -999 | -999 | -999 | -999 | -999 | -999 | -999 | -999 | -999 | -999 | -999 | -999 | -999 | -999 | -999 | -999 | -999 | -999 | -999 | -999 | -999 | -999 | -999 | -999 | -999 | -999 | -999 | -999 | -999 | -999 | 0.049 | 0.079 | 0.099 | 0.086 | -999 | -999
2003-01-03 05:00 | -999 | -999 | -999 | -999 | -999 | -999 | -999 | -999 | -999 | -999 | -999 | -999 | -999 | -999 | -999 | -999 | -999 | -999 | -999 | -999 | -999 | -999 | -999 | -999 | -999 | -999 | -999 | -999 | -999 | -999 | -999 | -999 | -999 | -999 | -999 | -999 | -999 | -999 | -999 | -999 | -999 | -999 | 0.048 | 0.079 | 0.099 | 0.086 | -999 | -999
2003-01-03 05:30 | -999 | -999 | -999 | -999 | -999 | -999 | -999 | -999 | -999 | -999 | -999 | -999 | -999 | -999 | -999 | -999 | -999 | -999 | -999 | -999 | -999 | -999 | -999 | -999 | -999 | -999 | -999 | -999 | -999 | -999 | -999 | -999 | -999 | -999 | -999 | -999 | -999 | -999 | -999 | -999 | -999 | -999 | 0.048 | 0.079 | 0.099 | 0.086 | -999 | -999
2003-01-03 06:00 | -999 | -999 | -999 | -999 | -999 | -999 | -999 | -999 | -999 | -999 | -999 | -999 | -999 | -999 | -999 | -999 | -999 | -999 | -999 | -999 | -999 | -999 | -999 | -999 | -999 | -999 | -999 | -999 | -999 | -999 | -999 | -999 | -999 | -999 | -999 | -999 | -999 | -999 | -999 | -999 | -999 | -999 | 0.048 | 0.079 | 0.099 | 0.086 | -999 | -999
2003-01-03 06:30 | -999 | -999 | -999 | -999 | -999 | -999 | -999 | -999 | -999 | -999 | -999 | -999 | -999 | -999 | -999 | -999 | -999 | -999 | -999 | -999 | -999 | -999 | -999 | -999 | -999 | -999 | -999 | -999 | -999 | -999 | -999 | -999 | -999 | -999 | -999 | -999 | -999 | -999 | -999 | -999 | -999 | -999 | 0.048 | 0.079 | 0.099 | 0.086 | -999 | -999
2003-01-03 07:00 | -999 | -999 | -999 | -999 | -999 | -999 | -999 | -999 | -999 | -999 | -999 | -999 | -999 | -999 | -999 | -999 | -999 | -999 | -999 | -999 | -999 | -999 | -999 | -999 | -999 | -999 | -999 | -999 | -999 | -999 | -999 | -999 | -999 | -999 | -999 | -999 | -999 | -999 | -999 | -999 | -999 | -999 | 0.048 | 0.079 | 0.099 | 0.086 | -999 | -999
2003-01-03 07:30 | -999 | -999 | -999 | -999 | -999 | -999 | -999 | -999 | -999 | -999 | -999 | -999 | -999 | -999 | -999 | -999 | -999 | -999 | -999 | -999 | -999 | -999 | -999 | -999 | -999 | -999 | -999 | -999 | -999 | -999 | -999 | -999 | -999 | -999 | -999 | -999 | -999 | -999 | -999 | -999 | -999 | -999 | 0.048 | 0.079 | 0.099 | 0.086 | -999 | -999
2003-01-03 08:00 | -999 | -999 | -999 | -999 | -999 | -999 | -999 | -999 | -999 | -999 | -999 | -999 | -999 | -999 | -999 | -999 | -999 | -999 | -999 | -999 | -999 | -999 | -999 | -999 | -999 | -999 | -999 | -999 | -999 | -999 | -999 | -999 | -999 | -999 | -999 | -999 | -999 | -999 | -999 | -999 | -999 | -999 | 0.048 | 0.079 | 0.099 | 0.086 | -999 | -999
2003-01-03 08:30 | -999 | -999 | -999 | -999 | -999 | -999 | -999 | -999 | -999 | -999 | -999 | -999 | -999 | -999 | -999 | -999 | -999 | -999 | -999 | -999 | -999 | -999 | -999 | -999 | -999 | -999 | -999 | -999 | -999 | -999 | -999 | -999 | -999 | -999 | -999 | -999 | -999 | -999 | -999 | -999 | -999 | -999 | 0.048 | 0.079 | 0.099 | 0.086 | -999 | -999
2003-01-03 09:00 | -999 | -999 | -999 | -999 | -999 | -999 | -999 | -999 | -999 | -999 | -999 | -999 | -999 | -999 | -999 | -999 | -999 | -999 | -999 | -999 | -999 | -999 | -999 | -999 | -999 | -999 | -999 | -999 | -999 | -999 | -999 | -999 | -999 | -999 | -999 | -999 | -999 | -999 | -999 | -999 | -999 | -999 | 0.048 | 0.079 | 0.099 | 0.086 | -999 | -999
2003-01-03 09:30 | -999 | -999 | -999 | -999 | -999 | -999 | -999 | -999 | -999 | -999 | -999 | -999 | -999 | -999 | -999 | -999 | -999 | -999 | -999 | -999 | -999 | -999 | -999 | -999 | -999 | -999 | -999 | -999 | -999 | -999 | -999 | -999 | -999 | -999 | -999 | -999 | -999 | -999 | -999 | -999 | -999 | -999 | 0.048 | 0.079 | 0.099 | 0.086 | -999 | -999
2003-01-03 10:00 | -999 | -999 | -999 | -999 | -999 | -999 | -999 | -999 | -999 | -999 | -999 | -999 | -999 | -999 | -999 | -999 | -999 | -999 | -999 | -999 | -999 | -999 | -999 | -999 | -999 | -999 | -999 | -999 | -999 | -999 | -999 | -999 | -999 | -999 | -999 | -999 | -999 | -999 | -999 | -999 | -999 | -999 | 0.048 | 0.079 | 0.099 | 0.086 | -999 | -999
2003-01-03 10:30 | -999 | -999 | -999 | -999 | -999 | -999 | -999 | -999 | -999 | -999 | -999 | -999 | -999 | -999 | -999 | -999 | -999 | -999 | -999 | -999 | -999 | -999 | -999 | -999 | -999 | -999 | -999 | -999 | -999 | -999 | -999 | -999 | -999 | -999 | -999 | -999 | -999 | -999 | -999 | -999 | -999 | -999 | 0.048 | 0.079 | 0.099 | 0.086 | -999 | -999
2003-01-03 11:00 | -999 | -999 | -999 | -999 | -999 | -999 | -999 | -999 | -999 | -999 | -999 | -999 | -999 | -999 | -999 | -999 | -999 | -999 | -999 | -999 | -999 | -999 | -999 | -999 | -999 | -999 | -999 | -999 | -999 | -999 | -999 | -999 | -999 | -999 | -999 | -999 | -999 | -999 | -999 | -999 | -999 | -999 | 0.048 | 0.079 | 0.099 | 0.086 | -999 | -999
2003-01-03 11:30 | -999 | -999 | -999 | -999 | -999 | -999 | -999 | -999 | -999 | -999 | -999 | -999 | -999 | -999 | -999 | -999 | -999 | -999 | -999 | -999 | -999 | -999 | -999 | -999 | -999 | -999 | -999 | -999 | -999 | -999 | -999 | -999 | -999 | -999 | -999 | -999 | -999 | -999 | -999 | -999 | -999 | -999 | 0.048 | 0.079 | 0.099 | 0.086 | -999 | -999
2003-01-03 12:00 | -999 | -999 | -999 | -999 | -999 | -999 | -999 | -999 | -999 | -999 | -999 | -999 | -999 | -999 | -999 | -999 | -999 | -999 | -999 | -999 | -999 | -999 | -999 | -999 | -999 | -999 | -999 | -999 | -999 | -999 | -999 | -999 | -999 | -999 | -999 | -999 | -999 | -999 | -999 | -999 | -999 | -999 | 0.048 | 0.079 | 0.099 | 0.086 | -999 | -999
2003-01-03 12:30 | -999 | -999 | -999 | -999 | -999 | -999 | -999 | -999 | -999 | -999 | -999 | -999 | -999 | -999 | -999 | -999 | -999 | -999 | -999 | -999 | -999 | -999 | -999 | -999 | -999 | -999 | -999 | -999 | -999 | -999 | -999 | -999 | -999 | -999 | -999 | -999 | -999 | -999 | -999 | -999 | -999 | -999 | 0.048 | 0.079 | 0.099 | 0.086 | -999 | -999
2003-01-03 13:00 | -999 | -999 | -999 | -999 | -999 | -999 | -999 | -999 | -999 | -999 | -999 | -999 | -999 | -999 | -999 | -999 | -999 | -999 | -999 | -999 | -999 | -999 | -999 | -999 | -999 | -999 | -999 | -999 | -999 | -999 | -999 | -999 | -999 | -999 | -999 | -999 | -999 | -999 | -999 | -999 | -999 | -999 | 0.048 | 0.079 | 0.099 | 0.086 | -999 | -999
2003-01-03 13:30 | -999 | -999 | -999 | -999 | -999 | -999 | -999 | -999 | -999 | -999 | -999 | -999 | -999 | -999 | -999 | -999 | -999 | -999 | -999 | -999 | -999 | -999 | -999 | -999 | -999 | -999 | -999 | -999 | -999 | -999 | -999 | -999 | -999 | -999 | -999 | -999 | -999 | -999 | -999 | -999 | -999 | -999 | 0.048 | 0.079 | 0.099 | 0.086 | -999 | -999
2003-01-03 14:00 | -999 | -999 | -999 | -999 | -999 | -999 | -999 | -999 | -999 | -999 | -999 | -999 | -999 | -999 | -999 | -999 | -999 | -999 | -999 | -999 | -999 | -999 | -999 | -999 | -999 | -999 | -999 | -999 | -999 | -999 | -999 | -999 | -999 | -999 | -999 | -999 | -999 | -999 | -999 | -999 | -999 | -999 | 0.048 | 0.079 | 0.099 | 0.086 | -999 | -999
2003-01-03 14:30 | -999 | -999 | -999 | -999 | -999 | -999 | -999 | -999 | -999 | -999 | -999 | -999 | -999 | -999 | -999 | -999 | -999 | -999 | -999 | -999 | -999 | -999 | -999 | -999 | -999 | -999 | -999 | -999 | -999 | -999 | -999 | -999 | -999 | -999 | -999 | -999 | -999 | -999 | -999 | -999 | -999 | -999 | 0.048 | 0.079 | 0.099 | 0.086 | -999 | -999
2003-01-03 15:00 | -999 | -999 | -999 | -999 | -999 | -999 | -999 | -999 | -999 | -999 | -999 | -999 | -999 | -999 | -999 | -999 | -999 | -999 | -999 | -999 | -999 | -999 | -999 | -999 | -999 | -999 | -999 | -999 | -999 | -999 | -999 | -999 | -999 | -999 | -999 | -999 | -999 | -999 | -999 | -999 | -999 | -999 | 0.048 | 0.079 | 0.099 | 0.086 | -999 | -999
2003-01-03 15:30 | -999 | -999 | -999 | -999 | -999 | -999 | -999 | -999 | -999 | -999 | -999 | -999 | -999 | -999 | -999 | -999 | -999 | -999 | -999 | -999 | -999 | -999 | -999 | -999 | -999 | -999 | -999 | -999 | -999 | -999 | -999 | -999 | -999 | -999 | -999 | -999 | -999 | -999 | -999 | -999 | -999 | -999 | 0.048 | 0.079 | 0.099 | 0.086 | -999 | -999
2003-01-03 16:00 | -999 | -999 | -999 | -999 | -999 | -999 | -999 | -999 | -999 | -999 | -999 | -999 | -999 | -999 | -999 | -999 | -999 | -999 | -999 | -999 | -999 | -999 | -999 | -999 | -999 | -999 | -999 | -999 | -999 | -999 | -999 | -999 | -999 | -999 | -999 | -999 | -999 | -999 | -999 | -999 | -999 | -999 | 0.048 | 0.079 | 0.099 | 0.086 | -999 | -999
2003-01-03 16:30 | -999 | -999 | -999 | -999 | -999 | -999 | -999 | -999 | -999 | -999 | -999 | -999 | -999 | -999 | -999 | -999 | -999 | -999 | -999 | -999 | -999 | -999 | -999 | -999 | -999 | -999 | -999 | -999 | -999 | -999 | -999 | -999 | -999 | -999 | -999 | -999 | -999 | -999 | -999 | -999 | -999 | -999 | 0.048 | 0.079 | 0.099 | 0.086 | -999 | -999
2003-01-03 17:00 | -999 | -999 | -999 | -999 | -999 | -999 | -999 | -999 | -999 | -999 | -999 | -999 | -999 | -999 | -999 | -999 | -999 | -999 | -999 | -999 | -999 | -999 | -999 | -999 | -999 | -999 | -999 | -999 | -999 | -999 | -999 | -999 | -999 | -999 | -999 | -999 | -999 | -999 | -999 | -999 | -999 | -999 | 0.048 | 0.079 | 0.099 | 0.086 | -999 | -999
2003-01-03 17:30 | -999 | -999 | -999 | -999 | -999 | -999 | -999 | -999 | -999 | -999 | -999 | -999 | -999 | -999 | -999 | -999 | -999 | -999 | -999 | -999 | -999 | -999 | -999 | -999 | -999 | -999 | -999 | -999 | -999 | -999 | -999 | -999 | -999 | -999 | -999 | -999 | -999 | -999 | -999 | -999 | -999 | -999 | 0.048 | 0.079 | 0.099 | 0.086 | -999 | -999
2003-01-03 18:00 | -999 | -999 | -999 | -999 | -999 | -999 | -999 | -999 | -999 | -999 | -999 | -999 | -999 | -999 | -999 | -999 | -999 | -999 | -999 | -999 | -999 | -999 | -999 | -999 | -999 | -999 | -999 | -999 | -999 | -999 | -999 | -999 | -999 | -999 | -999 | -999 | -999 | -999 | -999 | -999 | -999 | -999 | 0.048 | 0.079 | 0.099 | 0.086 | -999 | -999
2003-01-03 18:30 | -999 | -999 | -999 | -999 | -999 | -999 | -999 | -999 | -999 | -999 | -999 | -999 | -999 | -999 | -999 | -999 | -999 | -999 | -999 | -999 | -999 | -999 | -999 | -999 | -999 | -999 | -999 | -999 | -999 | -999 | -999 | -999 | -999 | -999 | -999 | -999 | -999 | -999 | -999 | -999 | -999 | -999 | 0.048 | 0.079 | 0.099 | 0.086 | -999 | -999
2003-01-03 19:00 | -999 | -999 | -999 | -999 | -999 | -999 | -999 | -999 | -999 | -999 | -999 | -999 | -999 | -999 | -999 | -999 | -999 | -999 | -999 | -999 | -999 | -999 | -999 | -999 | -999 | -999 | -999 | -999 | -999 | -999 | -999 | -999 | -999 | -999 | -999 | -999 | -999 | -999 | -999 | -999 | -999 | -999 | 0.048 | 0.079 | 0.099 | 0.086 | -999 | -999
2003-01-03 19:30 | -999 | -999 | -999 | -999 | -999 | -999 | -999 | -999 | -999 | -999 | -999 | -999 | -999 | -999 | -999 | -999 | -999 | -999 | -999 | -999 | -999 | -999 | -999 | -999 | -999 | -999 | -999 | -999 | -999 | -999 | -999 | -999 | -999 | -999 | -999 | -999 | -999 | -999 | -999 | -999 | -999 | -999 | 0.048 | 0.079 | 0.099 | 0.086 | -999 | -999
2003-01-03 20:00 | -999 | -999 | -999 | -999 | -999 | -999 | -999 | -999 | -999 | -999 | -999 | -999 | -999 | -999 | -999 | -999 | -999 | -999 | -999 | -999 | -999 | -999 | -999 | -999 | -999 | -999 | -999 | -999 | -999 | -999 | -999 | -999 | -999 | -999 | -999 | -999 | -999 | -999 | -999 | -999 | -999 | -999 | 0.048 | 0.079 | 0.099 | 0.086 | -999 | -999
2003-01-03 20:30 | -999 | -999 | -999 | -999 | -999 | -999 | -999 | -999 | -999 | -999 | -999 | -999 | -999 | -999 | -999 | -999 | -999 | -999 | -999 | -999 | -999 | -999 | -999 | -999 | -999 | -999 | -999 | -999 | -999 | -999 | -999 | -999 | -999 | -999 | -999 | -999 | -999 | -999 | -999 | -999 | -999 | -999 | 0.048 | 0.079 | 0.099 | 0.086 | -999 | -999
2003-01-03 21:00 | -999 | -999 | -999 | -999 | -999 | -999 | -999 | -999 | -999 | -999 | -999 | -999 | -999 | -999 | -999 | -999 | -999 | -999 | -999 | -999 | -999 | -999 | -999 | -999 | -999 | -999 | -999 | -999 | -999 | -999 | -999 | -999 | -999 | -999 | -999 | -999 | -999 | -999 | -999 | -999 | -999 | -999 | 0.048 | 0.079 | 0.099 | 0.086 | -999 | -999
2003-01-03 21:30 | -999 | -999 | -999 | -999 | -999 | -999 | -999 | -999 | -999 | -999 | -999 | -999 | -999 | -999 | -999 | -999 | -999 | -999 | -999 | -999 | -999 | -999 | -999 | -999 | -999 | -999 | -999 | -999 | -999 | -999 | -999 | -999 | -999 | -999 | -999 | -999 | -999 | -999 | -999 | -999 | -999 | -999 | 0.048 | 0.079 | 0.099 | 0.086 | -999 | -999
2003-01-03 22:00 | -999 | -999 | -999 | -999 | -999 | -999 | -999 | -999 | -999 | -999 | -999 | -999 | -999 | -999 | -999 | -999 | -999 | -999 | -999 | -999 | -999 | -999 | -999 | -999 | -999 | -999 | -999 | -999 | -999 | -999 | -999 | -999 | -999 | -999 | -999 | -999 | -999 | -999 | -999 | -999 | -999 | -999 | 0.048 | 0.079 | 0.099 | 0.086 | -999 | -999
2003-01-03 22:30 | -999 | -999 | -999 | -999 | -999 | -999 | -999 | -999 | -999 | -999 | -999 | -999 | -999 | -999 | -999 | -999 | -999 | -999 | -999 | -999 | -999 | -999 | -999 | -999 | -999 | -999 | -999 | -999 | -999 | -999 | -999 | -999 | -999 | -999 | -999 | -999 | -999 | -999 | -999 | -999 | -999 | -999 | 0.048 | 0.079 | 0.099 | 0.086 | -999 | -999
2003-01-03 23:00 | -999 | -999 | -999 | -999 | -999 | -999 | -999 | -999 | -999 | -999 | -999 | -999 | -999 | -999 | -999 | -999 | -999 | -999 | -999 | -999 | -999 | -999 | -999 | -999 | -999 | -999 | -999 | -999 | -999 | -999 | -999 | -999 | -999 | -999 | -999 | -999 | -999 | -999 | -999 | -999 | -999 | -999 | 0.048 | 0.079 | 0.099 | 0.086 | -999 | -999
2003-01-03 23:30 | -999 | -999 | -999 | -999 | -999 | -999 | -999 | -999 | -999 | -999 | -999 | -999 | -999 | -999 | -999 | -999 | -999 | -999 | -999 | -999 | -999 | -999 | -999 | -999 | -999 | -999 | -999 | -999 | -999 | -999 | -999 | -999 | -999 | -999 | -999 | -999 | -999 | -999 | -999 | -999 | -999 | -999 | 0.048 | 0.079 | 0.099 | 0.086 | -999 | -999
2003-01-04 | -999 | -999 | -999 | -999 | -999 | -999 | -999 | -999 | -999 | -999 | -999 | -999 | -999 | -999 | -999 | -999 | -999 | -999 | -999 | -999 | -999 | -999 | -999 | -999 | -999 | -999 | -999 | -999 | -999 | -999 | -999 | -999 | -999 | -999 | -999 | -999 | -999 | -999 | -999 | -999 | -999 | -999 | 0.048 | 0.079 | 0.099 | 0.086 | -999 | -999
2003-01-04 00:30 | -999 | -999 | -999 | -999 | -999 | -999 | -999 | -999 | -999 | -999 | -999 | -999 | -999 | -999 | -999 | -999 | -999 | -999 | -999 | -999 | -999 | -999 | -999 | -999 | -999 | -999 | -999 | -999 | -999 | -999 | -999 | -999 | -999 | -999 | -999 | -999 | -999 | -999 | -999 | -999 | -999 | -999 | 0.048 | 0.079 | 0.099 | 0.086 | -999 | -999
2003-01-04 01:00 | -999 | -999 | -999 | -999 | -999 | -999 | -999 | -999 | -999 | -999 | -999 | -999 | -999 | -999 | -999 | -999 | -999 | -999 | -999 | -999 | -999 | -999 | -999 | -999 | -999 | -999 | -999 | -999 | -999 | -999 | -999 | -999 | -999 | -999 | -999 | -999 | -999 | -999 | -999 | -999 | -999 | -999 | 0.048 | 0.079 | 0.099 | 0.086 | -999 | -999
2003-01-04 01:30 | -999 | -999 | -999 | -999 | -999 | -999 | -999 | -999 | -999 | -999 | -999 | -999 | -999 | -999 | -999 | -999 | -999 | -999 | -999 | -999 | -999 | -999 | -999 | -999 | -999 | -999 | -999 | -999 | -999 | -999 | -999 | -999 | -999 | -999 | -999 | -999 | -999 | -999 | -999 | -999 | -999 | -999 | 0.048 | 0.079 | 0.099 | 0.086 | -999 | -999
2003-01-04 02:00 | -999 | -999 | -999 | -999 | -999 | -999 | -999 | -999 | -999 | -999 | -999 | -999 | -999 | -999 | -999 | -999 | -999 | -999 | -999 | -999 | -999 | -999 | -999 | -999 | -999 | -999 | -999 | -999 | -999 | -999 | -999 | -999 | -999 | -999 | -999 | -999 | -999 | -999 | -999 | -999 | -999 | -999 | 0.048 | 0.079 | 0.099 | 0.086 | -999 | -999
2003-01-04 02:30 | -999 | -999 | -999 | -999 | -999 | -999 | -999 | -999 | -999 | -999 | -999 | -999 | -999 | -999 | -999 | -999 | -999 | -999 | -999 | -999 | -999 | -999 | -999 | -999 | -999 | -999 | -999 | -999 | -999 | -999 | -999 | -999 | -999 | -999 | -999 | -999 | -999 | -999 | -999 | -999 | -999 | -999 | 0.048 | 0.079 | 0.099 | 0.086 | -999 | -999
2003-01-04 03:00 | -999 | -999 | -999 | -999 | -999 | -999 | -999 | -999 | -999 | -999 | -999 | -999 | -999 | -999 | -999 | -999 | -999 | -999 | -999 | -999 | -999 | -999 | -999 | -999 | -999 | -999 | -999 | -999 | -999 | -999 | -999 | -999 | -999 | -999 | -999 | -999 | -999 | -999 | -999 | -999 | -999 | -999 | 0.048 | 0.079 | 0.099 | 0.086 | -999 | -999
2003-01-04 03:30 | -999 | -999 | -999 | -999 | -999 | -999 | -999 | -999 | -999 | -999 | -999 | -999 | -999 | -999 | -999 | -999 | -999 | -999 | -999 | -999 | -999 | -999 | -999 | -999 | -999 | -999 | -999 | -999 | -999 | -999 | -999 | -999 | -999 | -999 | -999 | -999 | -999 | -999 | -999 | -999 | -999 | -999 | 0.048 | 0.079 | 0.099 | 0.086 | -999 | -999
2003-01-04 04:00 | -999 | -999 | -999 | -999 | -999 | -999 | -999 | -999 | -999 | -999 | -999 | -999 | -999 | -999 | -999 | -999 | -999 | -999 | -999 | -999 | -999 | -999 | -999 | -999 | -999 | -999 | -999 | -999 | -999 | -999 | -999 | -999 | -999 | -999 | -999 | -999 | -999 | -999 | -999 | -999 | -999 | -999 | 0.048 | 0.079 | 0.099 | 0.086 | -999 | -999
2003-01-04 04:30 | -999 | -999 | -999 | -999 | -999 | -999 | -999 | -999 | -999 | -999 | -999 | -999 | -999 | -999 | -999 | -999 | -999 | -999 | -999 | -999 | -999 | -999 | -999 | -999 | -999 | -999 | -999 | -999 | -999 | -999 | -999 | -999 | -999 | -999 | -999 | -999 | -999 | -999 | -999 | -999 | -999 | -999 | 0.048 | 0.079 | 0.099 | 0.086 | -999 | -999
2003-01-04 05:00 | -999 | -999 | -999 | -999 | -999 | -999 | -999 | -999 | -999 | -999 | -999 | -999 | -999 | -999 | -999 | -999 | -999 | -999 | -999 | -999 | -999 | -999 | -999 | -999 | -999 | -999 | -999 | -999 | -999 | -999 | -999 | -999 | -999 | -999 | -999 | -999 | -999 | -999 | -999 | -999 | -999 | -999 | 0.048 | 0.079 | 0.099 | 0.086 | -999 | -999
2003-01-04 05:30 | -999 | -999 | -999 | -999 | -999 | -999 | -999 | -999 | -999 | -999 | -999 | -999 | -999 | -999 | -999 | -999 | -999 | -999 | -999 | -999 | -999 | -999 | -999 | -999 | -999 | -999 | -999 | -999 | -999 | -999 | -999 | -999 | -999 | -999 | -999 | -999 | -999 | -999 | -999 | -999 | -999 | -999 | 0.048 | 0.079 | 0.099 | 0.086 | -999 | -999
2003-01-04 06:00 | -999 | -999 | -999 | -999 | -999 | -999 | -999 | -999 | -999 | -999 | -999 | -999 | -999 | -999 | -999 | -999 | -999 | -999 | -999 | -999 | -999 | -999 | -999 | -999 | -999 | -999 | -999 | -999 | -999 | -999 | -999 | -999 | -999 | -999 | -999 | -999 | -999 | -999 | -999 | -999 | -999 | -999 | 0.048 | 0.079 | 0.099 | 0.086 | -999 | -999
2003-01-04 06:30 | -999 | -999 | -999 | -999 | -999 | -999 | -999 | -999 | -999 | -999 | -999 | -999 | -999 | -999 | -999 | -999 | -999 | -999 | -999 | -999 | -999 | -999 | -999 | -999 | -999 | -999 | -999 | -999 | -999 | -999 | -999 | -999 | -999 | -999 | -999 | -999 | -999 | -999 | -999 | -999 | -999 | -999 | 0.048 | 0.08 | 0.099 | 0.086 | -999 | -999
2003-01-04 07:00 | -999 | -999 | -999 | -999 | -999 | -999 | -999 | -999 | -999 | -999 | -999 | -999 | -999 | -999 | -999 | -999 | -999 | -999 | -999 | -999 | -999 | -999 | -999 | -999 | -999 | -999 | -999 | -999 | -999 | -999 | -999 | -999 | -999 | -999 | -999 | -999 | -999 | -999 | -999 | -999 | -999 | -999 | 0.048 | 0.08 | 0.099 | 0.086 | -999 | -999
2003-01-04 07:30 | -999 | -999 | -999 | -999 | -999 | -999 | -999 | -999 | -999 | -999 | -999 | -999 | -999 | -999 | -999 | -999 | -999 | -999 | -999 | -999 | -999 | -999 | -999 | -999 | -999 | -999 | -999 | -999 | -999 | -999 | -999 | -999 | -999 | -999 | -999 | -999 | -999 | -999 | -999 | -999 | -999 | -999 | 0.048 | 0.08 | 0.099 | 0.086 | -999 | -999
2003-01-04 08:00 | -999 | -999 | -999 | -999 | -999 | -999 | -999 | -999 | -999 | -999 | -999 | -999 | -999 | -999 | -999 | -999 | -999 | -999 | -999 | -999 | -999 | -999 | -999 | -999 | -999 | -999 | -999 | -999 | -999 | -999 | -999 | -999 | -999 | -999 | -999 | -999 | -999 | -999 | -999 | -999 | -999 | -999 | 0.048 | 0.08 | 0.099 | 0.086 | -999 | -999
2003-01-04 08:30 | -999 | -999 | -999 | -999 | -999 | -999 | -999 | -999 | -999 | -999 | -999 | -999 | -999 | -999 | -999 | -999 | -999 | -999 | -999 | -999 | -999 | -999 | -999 | -999 | -999 | -999 | -999 | -999 | -999 | -999 | -999 | -999 | -999 | -999 | -999 | -999 | -999 | -999 | -999 | -999 | -999 | -999 | 0.048 | 0.08 | 0.099 | 0.086 | -999 | -999
2003-01-04 09:00 | -999 | -999 | -999 | -999 | -999 | -999 | -999 | -999 | -999 | -999 | -999 | -999 | -999 | -999 | -999 | -999 | -999 | -999 | -999 | -999 | -999 | -999 | -999 | -999 | -999 | -999 | -999 | -999 | -999 | -999 | -999 | -999 | -999 | -999 | -999 | -999 | -999 | -999 | -999 | -999 | -999 | -999 | 0.048 | 0.08 | 0.099 | 0.086 | -999 | -999
2003-01-04 09:30 | -999 | -999 | -999 | -999 | -999 | -999 | -999 | -999 | -999 | -999 | -999 | -999 | -999 | -999 | -999 | -999 | -999 | -999 | -999 | -999 | -999 | -999 | -999 | -999 | -999 | -999 | -999 | -999 | -999 | -999 | -999 | -999 | -999 | -999 | -999 | -999 | -999 | -999 | -999 | -999 | -999 | -999 | 0.048 | 0.08 | 0.099 | 0.086 | -999 | -999
2003-01-04 10:00 | -999 | -999 | -999 | -999 | -999 | -999 | -999 | -999 | -999 | -999 | -999 | -999 | -999 | -999 | -999 | -999 | -999 | -999 | -999 | -999 | -999 | -999 | -999 | -999 | -999 | -999 | -999 | -999 | -999 | -999 | -999 | -999 | -999 | -999 | -999 | -999 | -999 | -999 | -999 | -999 | -999 | -999 | 0.048 | 0.08 | 0.099 | 0.086 | -999 | -999
2003-01-04 10:30 | -999 | -999 | -999 | -999 | -999 | -999 | -999 | -999 | -999 | -999 | -999 | -999 | -999 | -999 | -999 | -999 | -999 | -999 | -999 | -999 | -999 | -999 | -999 | -999 | -999 | -999 | -999 | -999 | -999 | -999 | -999 | -999 | -999 | -999 | -999 | -999 | -999 | -999 | -999 | -999 | -999 | -999 | 0.048 | 0.08 | 0.099 | 0.086 | -999 | -999
2003-01-04 11:00 | -999 | -999 | -999 | -999 | -999 | -999 | -999 | -999 | -999 | -999 | -999 | -999 | -999 | -999 | -999 | -999 | -999 | -999 | -999 | -999 | -999 | -999 | -999 | -999 | -999 | -999 | -999 | -999 | -999 | -999 | -999 | -999 | -999 | -999 | -999 | -999 | -999 | -999 | -999 | -999 | -999 | -999 | 0.048 | 0.08 | 0.099 | 0.086 | -999 | -999
2003-01-04 11:30 | -999 | -999 | -999 | -999 | -999 | -999 | -999 | -999 | -999 | -999 | -999 | -999 | -999 | -999 | -999 | -999 | -999 | -999 | -999 | -999 | -999 | -999 | -999 | -999 | -999 | -999 | -999 | -999 | -999 | -999 | -999 | -999 | -999 | -999 | -999 | -999 | -999 | -999 | -999 | -999 | -999 | -999 | 0.048 | 0.08 | 0.099 | 0.086 | -999 | -999
2003-01-04 12:00 | -999 | -999 | -999 | -999 | -999 | -999 | -999 | -999 | -999 | -999 | -999 | -999 | -999 | -999 | -999 | -999 | -999 | -999 | -999 | -999 | -999 | -999 | -999 | -999 | -999 | -999 | -999 | -999 | -999 | -999 | -999 | -999 | -999 | -999 | -999 | -999 | -999 | -999 | -999 | -999 | -999 | -999 | 0.048 | 0.08 | 0.099 | 0.086 | -999 | -999
2003-01-04 12:30 | -999 | -999 | -999 | -999 | -999 | -999 | -999 | -999 | -999 | -999 | -999 | -999 | -999 | -999 | -999 | -999 | -999 | -999 | -999 | -999 | -999 | -999 | -999 | -999 | -999 | -999 | -999 | -999 | -999 | -999 | -999 | -999 | -999 | -999 | -999 | -999 | -999 | -999 | -999 | -999 | -999 | -999 | 0.048 | 0.08 | 0.099 | 0.086 | -999 | -999
2003-01-04 13:00 | -999 | -999 | -999 | -999 | -999 | -999 | -999 | -999 | -999 | -999 | -999 | -999 | -999 | -999 | -999 | -999 | -999 | -999 | -999 | -999 | -999 | -999 | -999 | -999 | -999 | -999 | -999 | -999 | -999 | -999 | -999 | -999 | -999 | -999 | -999 | -999 | -999 | -999 | -999 | -999 | -999 | -999 | 0.048 | 0.08 | 0.099 | 0.086 | -999 | -999
2003-01-04 13:30 | -999 | -999 | -999 | -999 | -999 | -999 | -999 | -999 | -999 | -999 | -999 | -999 | -999 | -999 | -999 | -999 | -999 | -999 | -999 | -999 | -999 | -999 | -999 | -999 | -999 | -999 | -999 | -999 | -999 | -999 | -999 | -999 | -999 | -999 | -999 | -999 | -999 | -999 | -999 | -999 | -999 | -999 | 0.048 | 0.08 | 0.099 | 0.086 | -999 | -999
2003-01-04 14:00 | -999 | -999 | -999 | -999 | -999 | -999 | -999 | -999 | -999 | -999 | -999 | -999 | -999 | -999 | -999 | -999 | -999 | -999 | -999 | -999 | -999 | -999 | -999 | -999 | -999 | -999 | -999 | -999 | -999 | -999 | -999 | -999 | -999 | -999 | -999 | -999 | -999 | -999 | -999 | -999 | -999 | -999 | 0.048 | 0.08 | 0.099 | 0.086 | -999 | -999
2003-01-04 14:30 | -999 | -999 | -999 | -999 | -999 | -999 | -999 | -999 | -999 | -999 | -999 | -999 | -999 | -999 | -999 | -999 | -999 | -999 | -999 | -999 | -999 | -999 | -999 | -999 | -999 | -999 | -999 | -999 | -999 | -999 | -999 | -999 | -999 | -999 | -999 | -999 | -999 | -999 | -999 | -999 | -999 | -999 | 0.048 | 0.08 | 0.099 | 0.086 | -999 | -999
2003-01-04 15:00 | -999 | -999 | -999 | -999 | -999 | -999 | -999 | -999 | -999 | -999 | -999 | -999 | -999 | -999 | -999 | -999 | -999 | -999 | -999 | -999 | -999 | -999 | -999 | -999 | -999 | -999 | -999 | -999 | -999 | -999 | -999 | -999 | -999 | -999 | -999 | -999 | -999 | -999 | -999 | -999 | -999 | -999 | 0.048 | 0.08 | 0.099 | 0.086 | -999 | -999
2003-01-04 15:30 | -999 | -999 | -999 | -999 | -999 | -999 | -999 | -999 | -999 | -999 | -999 | -999 | -999 | -999 | -999 | -999 | -999 | -999 | -999 | -999 | -999 | -999 | -999 | -999 | -999 | -999 | -999 | -999 | -999 | -999 | -999 | -999 | -999 | -999 | -999 | -999 | -999 | -999 | -999 | -999 | -999 | -999 | 0.048 | 0.08 | 0.099 | 0.086 | -999 | -999
2003-01-04 16:00 | -999 | -999 | -999 | -999 | -999 | -999 | -999 | -999 | -999 | -999 | -999 | -999 | -999 | -999 | -999 | -999 | -999 | -999 | -999 | -999 | -999 | -999 | -999 | -999 | -999 | -999 | -999 | -999 | -999 | -999 | -999 | -999 | -999 | -999 | -999 | -999 | -999 | -999 | -999 | -999 | -999 | -999 | 0.048 | 0.08 | 0.099 | 0.086 | -999 | -999
2003-01-04 16:30 | -999 | -999 | -999 | -999 | -999 | -999 | -999 | -999 | -999 | -999 | -999 | -999 | -999 | -999 | -999 | -999 | -999 | -999 | -999 | -999 | -999 | -999 | -999 | -999 | -999 | -999 | -999 | -999 | -999 | -999 | -999 | -999 | -999 | -999 | -999 | -999 | -999 | -999 | -999 | -999 | -999 | -999 | 0.048 | 0.08 | 0.099 | 0.086 | -999 | -999
2003-01-04 17:00 | -999 | -999 | -999 | -999 | -999 | -999 | -999 | -999 | -999 | -999 | -999 | -999 | -999 | -999 | -999 | -999 | -999 | -999 | -999 | -999 | -999 | -999 | -999 | -999 | -999 | -999 | -999 | -999 | -999 | -999 | -999 | -999 | -999 | -999 | -999 | -999 | -999 | -999 | -999 | -999 | -999 | -999 | 0.048 | 0.08 | 0.099 | 0.086 | -999 | -999
2003-01-04 17:30 | -999 | -999 | -999 | -999 | -999 | -999 | -999 | -999 | -999 | -999 | -999 | -999 | -999 | -999 | -999 | -999 | -999 | -999 | -999 | -999 | -999 | -999 | -999 | -999 | -999 | -999 | -999 | -999 | -999 | -999 | -999 | -999 | -999 | -999 | -999 | -999 | -999 | -999 | -999 | -999 | -999 | -999 | 0.048 | 0.08 | 0.099 | 0.086 | -999 | -999
2003-01-04 18:00 | -999 | -999 | -999 | -999 | -999 | -999 | -999 | -999 | -999 | -999 | -999 | -999 | -999 | -999 | -999 | -999 | -999 | -999 | -999 | -999 | -999 | -999 | -999 | -999 | -999 | -999 | -999 | -999 | -999 | -999 | -999 | -999 | -999 | -999 | -999 | -999 | -999 | -999 | -999 | -999 | -999 | -999 | 0.048 | 0.08 | 0.099 | 0.086 | -999 | -999
2003-01-04 18:30 | -999 | -999 | -999 | -999 | -999 | -999 | -999 | -999 | -999 | -999 | -999 | -999 | -999 | -999 | -999 | -999 | -999 | -999 | -999 | -999 | -999 | -999 | -999 | -999 | -999 | -999 | -999 | -999 | -999 | -999 | -999 | -999 | -999 | -999 | -999 | -999 | -999 | -999 | -999 | -999 | -999 | -999 | 0.048 | 0.08 | 0.099 | 0.086 | -999 | -999
2003-01-04 19:00 | -999 | -999 | -999 | -999 | -999 | -999 | -999 | -999 | -999 | -999 | -999 | -999 | -999 | -999 | -999 | -999 | -999 | -999 | -999 | -999 | -999 | -999 | -999 | -999 | -999 | -999 | -999 | -999 | -999 | -999 | -999 | -999 | -999 | -999 | -999 | -999 | -999 | -999 | -999 | -999 | -999 | -999 | 0.048 | 0.08 | 0.099 | 0.086 | -999 | -999
2003-01-04 19:30 | -999 | -999 | -999 | -999 | -999 | -999 | -999 | -999 | -999 | -999 | -999 | -999 | -999 | -999 | -999 | -999 | -999 | -999 | -999 | -999 | -999 | -999 | -999 | -999 | -999 | -999 | -999 | -999 | -999 | -999 | -999 | -999 | -999 | -999 | -999 | -999 | -999 | -999 | -999 | -999 | -999 | -999 | 0.048 | 0.08 | 0.099 | 0.086 | -999 | -999
2003-01-04 20:00 | -999 | -999 | -999 | -999 | -999 | -999 | -999 | -999 | -999 | -999 | -999 | -999 | -999 | -999 | -999 | -999 | -999 | -999 | -999 | -999 | -999 | -999 | -999 | -999 | -999 | -999 | -999 | -999 | -999 | -999 | -999 | -999 | -999 | -999 | -999 | -999 | -999 | -999 | -999 | -999 | -999 | -999 | 0.048 | 0.08 | 0.099 | 0.086 | -999 | -999
2003-01-04 20:30 | -999 | -999 | -999 | -999 | -999 | -999 | -999 | -999 | -999 | -999 | -999 | -999 | -999 | -999 | -999 | -999 | -999 | -999 | -999 | -999 | -999 | -999 | -999 | -999 | -999 | -999 | -999 | -999 | -999 | -999 | -999 | -999 | -999 | -999 | -999 | -999 | -999 | -999 | -999 | -999 | -999 | -999 | 0.048 | 0.08 | 0.099 | 0.086 | -999 | -999
2003-01-04 21:00 | -999 | -999 | -999 | -999 | -999 | -999 | -999 | -999 | -999 | -999 | -999 | -999 | -999 | -999 | -999 | -999 | -999 | -999 | -999 | -999 | -999 | -999 | -999 | -999 | -999 | -999 | -999 | -999 | -999 | -999 | -999 | -999 | -999 | -999 | -999 | -999 | -999 | -999 | -999 | -999 | -999 | -999 | 0.048 | 0.08 | 0.099 | 0.086 | -999 | -999
2003-01-04 21:30 | -999 | -999 | -999 | -999 | -999 | -999 | -999 | -999 | -999 | -999 | -999 | -999 | -999 | -999 | -999 | -999 | -999 | -999 | -999 | -999 | -999 | -999 | -999 | -999 | -999 | -999 | -999 | -999 | -999 | -999 | -999 | -999 | -999 | -999 | -999 | -999 | -999 | -999 | -999 | -999 | -999 | -999 | 0.048 | 0.08 | 0.099 | 0.086 | -999 | -999
2003-01-04 22:00 | -999 | -999 | -999 | -999 | -999 | -999 | -999 | -999 | -999 | -999 | -999 | -999 | -999 | -999 | -999 | -999 | -999 | -999 | -999 | -999 | -999 | -999 | -999 | -999 | -999 | -999 | -999 | -999 | -999 | -999 | -999 | -999 | -999 | -999 | -999 | -999 | -999 | -999 | -999 | -999 | -999 | -999 | 0.048 | 0.08 | 0.099 | 0.086 | -999 | -999
2003-01-04 22:30 | -999 | -999 | -999 | -999 | -999 | -999 | -999 | -999 | -999 | -999 | -999 | -999 | -999 | -999 | -999 | -999 | -999 | -999 | -999 | -999 | -999 | -999 | -999 | -999 | -999 | -999 | -999 | -999 | -999 | -999 | -999 | -999 | -999 | -999 | -999 | -999 | -999 | -999 | -999 | -999 | -999 | -999 | 0.048 | 0.08 | 0.099 | 0.086 | -999 | -999
2003-01-04 23:00 | -999 | -999 | -999 | -999 | -999 | -999 | -999 | -999 | -999 | -999 | -999 | -999 | -999 | -999 | -999 | -999 | -999 | -999 | -999 | -999 | -999 | -999 | -999 | -999 | -999 | -999 | -999 | -999 | -999 | -999 | -999 | -999 | -999 | -999 | -999 | -999 | -999 | -999 | -999 | -999 | -999 | -999 | 0.048 | 0.08 | 0.099 | 0.086 | -999 | -999
2003-01-04 23:30 | -999 | -999 | -999 | -999 | -999 | -999 | -999 | -999 | -999 | -999 | -999 | -999 | -999 | -999 | -999 | -999 | -999 | -999 | -999 | -999 | -999 | -999 | -999 | -999 | -999 | -999 | -999 | -999 | -999 | -999 | -999 | -999 | -999 | -999 | -999 | -999 | -999 | -999 | -999 | -999 | -999 | -999 | 0.048 | 0.08 | 0.099 | 0.086 | -999 | -999
2003-01-05 | -999 | -999 | -999 | -999 | -999 | -999 | -999 | -999 | -999 | -999 | -999 | -999 | -999 | -999 | -999 | -999 | -999 | -999 | -999 | -999 | -999 | -999 | -999 | -999 | -999 | -999 | -999 | -999 | -999 | -999 | -999 | -999 | -999 | -999 | -999 | -999 | -999 | -999 | -999 | -999 | -999 | -999 | 0.048 | 0.08 | 0.099 | 0.086 | -999 | -999
2003-01-05 00:30 | -999 | -999 | -999 | -999 | -999 | -999 | -999 | -999 | -999 | -999 | -999 | -999 | -999 | -999 | -999 | -999 | -999 | -999 | -999 | -999 | -999 | -999 | -999 | -999 | -999 | -999 | -999 | -999 | -999 | -999 | -999 | -999 | -999 | -999 | -999 | -999 | -999 | -999 | -999 | -999 | -999 | -999 | 0.048 | 0.08 | 0.099 | 0.086 | -999 | -999
2003-01-05 01:00 | -999 | -999 | -999 | -999 | -999 | -999 | -999 | -999 | -999 | -999 | -999 | -999 | -999 | -999 | -999 | -999 | -999 | -999 | -999 | -999 | -999 | -999 | -999 | -999 | -999 | -999 | -999 | -999 | -999 | -999 | -999 | -999 | -999 | -999 | -999 | -999 | -999 | -999 | -999 | -999 | -999 | -999 | 0.048 | 0.081 | 0.099 | 0.086 | -999 | -999
2003-01-05 01:30 | -999 | -999 | -999 | -999 | -999 | -999 | -999 | -999 | -999 | -999 | -999 | -999 | -999 | -999 | -999 | -999 | -999 | -999 | -999 | -999 | -999 | -999 | -999 | -999 | -999 | -999 | -999 | -999 | -999 | -999 | -999 | -999 | -999 | -999 | -999 | -999 | -999 | -999 | -999 | -999 | -999 | -999 | 0.048 | 0.081 | 0.099 | 0.086 | -999 | -999
2003-01-05 02:00 | -999 | -999 | -999 | -999 | -999 | -999 | -999 | -999 | -999 | -999 | -999 | -999 | -999 | -999 | -999 | -999 | -999 | -999 | -999 | -999 | -999 | -999 | -999 | -999 | -999 | -999 | -999 | -999 | -999 | -999 | -999 | -999 | -999 | -999 | -999 | -999 | -999 | -999 | -999 | -999 | -999 | -999 | 0.048 | 0.081 | 0.099 | 0.086 | -999 | -999
2003-01-05 02:30 | -999 | -999 | -999 | -999 | -999 | -999 | -999 | -999 | -999 | -999 | -999 | -999 | -999 | -999 | -999 | -999 | -999 | -999 | -999 | -999 | -999 | -999 | -999 | -999 | -999 | -999 | -999 | -999 | -999 | -999 | -999 | -999 | -999 | -999 | -999 | -999 | -999 | -999 | -999 | -999 | -999 | -999 | 0.048 | 0.081 | 0.099 | 0.086 | -999 | -999
2003-01-05 03:00 | -999 | -999 | -999 | -999 | -999 | -999 | -999 | -999 | -999 | -999 | -999 | -999 | -999 | -999 | -999 | -999 | -999 | -999 | -999 | -999 | -999 | -999 | -999 | -999 | -999 | -999 | -999 | -999 | -999 | -999 | -999 | -999 | -999 | -999 | -999 | -999 | -999 | -999 | -999 | -999 | -999 | -999 | 0.048 | 0.081 | 0.099 | 0.086 | -999 | -999
2003-01-05 03:30 | -999 | -999 | -999 | -999 | -999 | -999 | -999 | -999 | -999 | -999 | -999 | -999 | -999 | -999 | -999 | -999 | -999 | -999 | -999 | -999 | -999 | -999 | -999 | -999 | -999 | -999 | -999 | -999 | -999 | -999 | -999 | -999 | -999 | -999 | -999 | -999 | -999 | -999 | -999 | -999 | -999 | -999 | 0.048 | 0.081 | 0.099 | 0.086 | -999 | -999
2003-01-05 04:00 | -999 | -999 | -999 | -999 | -999 | -999 | -999 | -999 | -999 | -999 | -999 | -999 | -999 | -999 | -999 | -999 | -999 | -999 | -999 | -999 | -999 | -999 | -999 | -999 | -999 | -999 | -999 | -999 | -999 | -999 | -999 | -999 | -999 | -999 | -999 | -999 | -999 | -999 | -999 | -999 | -999 | -999 | 0.048 | 0.081 | 0.099 | 0.086 | -999 | -999
2003-01-05 04:30 | -999 | -999 | -999 | -999 | -999 | -999 | -999 | -999 | -999 | -999 | -999 | -999 | -999 | -999 | -999 | -999 | -999 | -999 | -999 | -999 | -999 | -999 | -999 | -999 | -999 | -999 | -999 | -999 | -999 | -999 | -999 | -999 | -999 | -999 | -999 | -999 | -999 | -999 | -999 | -999 | -999 | -999 | 0.048 | 0.081 | 0.099 | 0.086 | -999 | -999
2003-01-05 05:00 | -999 | -999 | -999 | -999 | -999 | -999 | -999 | -999 | -999 | -999 | -999 | -999 | -999 | -999 | -999 | -999 | -999 | -999 | -999 | -999 | -999 | -999 | -999 | -999 | -999 | -999 | -999 | -999 | -999 | -999 | -999 | -999 | -999 | -999 | -999 | -999 | -999 | -999 | -999 | -999 | -999 | -999 | 0.048 | 0.081 | 0.099 | 0.087 | -999 | -999
2003-01-05 05:30 | -999 | -999 | -999 | -999 | -999 | -999 | -999 | -999 | -999 | -999 | -999 | -999 | -999 | -999 | -999 | -999 | -999 | -999 | -999 | -999 | -999 | -999 | -999 | -999 | -999 | -999 | -999 | -999 | -999 | -999 | -999 | -999 | -999 | -999 | -999 | -999 | -999 | -999 | -999 | -999 | -999 | -999 | 0.048 | 0.081 | 0.099 | 0.087 | -999 | -999
2003-01-05 06:00 | -999 | -999 | -999 | -999 | -999 | -999 | -999 | -999 | -999 | -999 | -999 | -999 | -999 | -999 | -999 | -999 | -999 | -999 | -999 | -999 | -999 | -999 | -999 | -999 | -999 | -999 | -999 | -999 | -999 | -999 | -999 | -999 | -999 | -999 | -999 | -999 | -999 | -999 | -999 | -999 | -999 | -999 | 0.048 | 0.081 | 0.099 | 0.087 | -999 | -999
2003-01-05 06:30 | -999 | -999 | -999 | -999 | -999 | -999 | -999 | -999 | -999 | -999 | -999 | -999 | -999 | -999 | -999 | -999 | -999 | -999 | -999 | -999 | -999 | -999 | -999 | -999 | -999 | -999 | -999 | -999 | -999 | -999 | -999 | -999 | -999 | -999 | -999 | -999 | -999 | -999 | -999 | -999 | -999 | -999 | 0.048 | 0.081 | 0.099 | 0.087 | -999 | -999
2003-01-05 07:00 | -999 | -999 | -999 | -999 | -999 | -999 | -999 | -999 | -999 | -999 | -999 | -999 | -999 | -999 | -999 | -999 | -999 | -999 | -999 | -999 | -999 | -999 | -999 | -999 | -999 | -999 | -999 | -999 | -999 | -999 | -999 | -999 | -999 | -999 | -999 | -999 | -999 | -999 | -999 | -999 | -999 | -999 | 0.048 | 0.081 | 0.099 | 0.087 | -999 | -999
2003-01-05 07:30 | -999 | -999 | -999 | -999 | -999 | -999 | -999 | -999 | -999 | -999 | -999 | -999 | -999 | -999 | -999 | -999 | -999 | -999 | -999 | -999 | -999 | -999 | -999 | -999 | -999 | -999 | -999 | -999 | -999 | -999 | -999 | -999 | -999 | -999 | -999 | -999 | -999 | -999 | -999 | -999 | -999 | -999 | 0.048 | 0.081 | 0.099 | 0.087 | -999 | -999
2003-01-05 08:00 | -999 | -999 | -999 | -999 | -999 | -999 | -999 | -999 | -999 | -999 | -999 | -999 | -999 | -999 | -999 | -999 | -999 | -999 | -999 | -999 | -999 | -999 | -999 | -999 | -999 | -999 | -999 | -999 | -999 | -999 | -999 | -999 | -999 | -999 | -999 | -999 | -999 | -999 | -999 | -999 | -999 | -999 | 0.048 | 0.081 | 0.099 | 0.087 | -999 | -999
2003-01-05 08:30 | -999 | -999 | -999 | -999 | -999 | -999 | -999 | -999 | -999 | -999 | -999 | -999 | -999 | -999 | -999 | -999 | -999 | -999 | -999 | -999 | -999 | -999 | -999 | -999 | -999 | -999 | -999 | -999 | -999 | -999 | -999 | -999 | -999 | -999 | -999 | -999 | -999 | -999 | -999 | -999 | -999 | -999 | 0.048 | 0.081 | 0.099 | 0.087 | -999 | -999
2003-01-05 09:00 | -999 | -999 | -999 | -999 | -999 | -999 | -999 | -999 | -999 | -999 | -999 | -999 | -999 | -999 | -999 | -999 | -999 | -999 | -999 | -999 | -999 | -999 | -999 | -999 | -999 | -999 | -999 | -999 | -999 | -999 | -999 | -999 | -999 | -999 | -999 | -999 | -999 | -999 | -999 | -999 | -999 | -999 | 0.048 | 0.081 | 0.099 | 0.087 | -999 | -999
2003-01-05 09:30 | -999 | -999 | -999 | -999 | -999 | -999 | -999 | -999 | -999 | -999 | -999 | -999 | -999 | -999 | -999 | -999 | -999 | -999 | -999 | -999 | -999 | -999 | -999 | -999 | -999 | -999 | -999 | -999 | -999 | -999 | -999 | -999 | -999 | -999 | -999 | -999 | -999 | -999 | -999 | -999 | -999 | -999 | 0.048 | 0.081 | 0.099 | 0.087 | -999 | -999
2003-01-05 10:00 | -999 | -999 | -999 | -999 | -999 | -999 | -999 | -999 | -999 | -999 | -999 | -999 | -999 | -999 | -999 | -999 | -999 | -999 | -999 | -999 | -999 | -999 | -999 | -999 | -999 | -999 | -999 | -999 | -999 | -999 | -999 | -999 | -999 | -999 | -999 | -999 | -999 | -999 | -999 | -999 | -999 | -999 | 0.048 | 0.081 | 0.099 | 0.087 | -999 | -999
2003-01-05 10:30 | -999 | -999 | -999 | -999 | -999 | -999 | -999 | -999 | -999 | -999 | -999 | -999 | -999 | -999 | -999 | -999 | -999 | -999 | -999 | -999 | -999 | -999 | -999 | -999 | -999 | -999 | -999 | -999 | -999 | -999 | -999 | -999 | -999 | -999 | -999 | -999 | -999 | -999 | -999 | -999 | -999 | -999 | 0.048 | 0.081 | 0.099 | 0.087 | -999 | -999
2003-01-05 11:00 | -999 | -999 | -999 | -999 | -999 | -999 | -999 | -999 | -999 | -999 | -999 | -999 | -999 | -999 | -999 | -999 | -999 | -999 | -999 | -999 | -999 | -999 | -999 | -999 | -999 | -999 | -999 | -999 | -999 | -999 | -999 | -999 | -999 | -999 | -999 | -999 | -999 | -999 | -999 | -999 | -999 | -999 | 0.048 | 0.081 | 0.099 | 0.087 | -999 | -999
2003-01-05 11:30 | -999 | -999 | -999 | -999 | -999 | -999 | -999 | -999 | -999 | -999 | -999 | -999 | -999 | -999 | -999 | -999 | -999 | -999 | -999 | -999 | -999 | -999 | -999 | -999 | -999 | -999 | -999 | -999 | -999 | -999 | -999 | -999 | -999 | -999 | -999 | -999 | -999 | -999 | -999 | -999 | -999 | -999 | 0.048 | 0.081 | 0.099 | 0.087 | -999 | -999
2003-01-05 12:00 | -999 | -999 | -999 | -999 | -999 | -999 | -999 | -999 | -999 | -999 | -999 | -999 | -999 | -999 | -999 | -999 | -999 | -999 | -999 | -999 | -999 | -999 | -999 | -999 | -999 | -999 | -999 | -999 | -999 | -999 | -999 | -999 | -999 | -999 | -999 | -999 | -999 | -999 | -999 | -999 | -999 | -999 | 0.048 | 0.081 | 0.099 | 0.087 | -999 | -999
2003-01-05 12:30 | -999 | -999 | -999 | -999 | -999 | -999 | -999 | -999 | -999 | -999 | -999 | -999 | -999 | -999 | -999 | -999 | -999 | -999 | -999 | -999 | -999 | -999 | -999 | -999 | -999 | -999 | -999 | -999 | -999 | -999 | -999 | -999 | -999 | -999 | -999 | -999 | -999 | -999 | -999 | -999 | -999 | -999 | 0.048 | 0.081 | 0.099 | 0.087 | -999 | -999
2003-01-05 13:00 | -999 | -999 | -999 | -999 | -999 | -999 | -999 | -999 | -999 | -999 | -999 | -999 | -999 | -999 | -999 | -999 | -999 | -999 | -999 | -999 | -999 | -999 | -999 | -999 | -999 | -999 | -999 | -999 | -999 | -999 | -999 | -999 | -999 | -999 | -999 | -999 | -999 | -999 | -999 | -999 | -999 | -999 | 0.048 | 0.081 | 0.099 | 0.087 | -999 | -999
2003-01-05 13:30 | -999 | -999 | -999 | -999 | -999 | -999 | -999 | -999 | -999 | -999 | -999 | -999 | -999 | -999 | -999 | -999 | -999 | -999 | -999 | -999 | -999 | -999 | -999 | -999 | -999 | -999 | -999 | -999 | -999 | -999 | -999 | -999 | -999 | -999 | -999 | -999 | -999 | -999 | -999 | -999 | -999 | -999 | 0.048 | 0.081 | 0.099 | 0.087 | -999 | -999
2003-01-05 14:00 | -999 | -999 | -999 | -999 | -999 | -999 | -999 | -999 | -999 | -999 | -999 | -999 | -999 | -999 | -999 | -999 | -999 | -999 | -999 | -999 | -999 | -999 | -999 | -999 | -999 | -999 | -999 | -999 | -999 | -999 | -999 | -999 | -999 | -999 | -999 | -999 | -999 | -999 | -999 | -999 | -999 | -999 | 0.048 | 0.081 | 0.099 | 0.087 | -999 | -999
2003-01-05 14:30 | -999 | -999 | -999 | -999 | -999 | -999 | -999 | -999 | -999 | -999 | -999 | -999 | -999 | -999 | -999 | -999 | -999 | -999 | -999 | -999 | -999 | -999 | -999 | -999 | -999 | -999 | -999 | -999 | -999 | -999 | -999 | -999 | -999 | -999 | -999 | -999 | -999 | -999 | -999 | -999 | -999 | -999 | 0.048 | 0.081 | 0.099 | 0.087 | -999 | -999
2003-01-05 15:00 | -999 | -999 | -999 | -999 | -999 | -999 | -999 | -999 | -999 | -999 | -999 | -999 | -999 | -999 | -999 | -999 | -999 | -999 | -999 | -999 | -999 | -999 | -999 | -999 | -999 | -999 | -999 | -999 | -999 | -999 | -999 | -999 | -999 | -999 | -999 | -999 | -999 | -999 | -999 | -999 | -999 | -999 | 0.048 | 0.081 | 0.099 | 0.087 | -999 | -999
2003-01-05 15:30 | -999 | -999 | -999 | -999 | -999 | -999 | -999 | -999 | -999 | -999 | -999 | -999 | -999 | -999 | -999 | -999 | -999 | -999 | -999 | -999 | -999 | -999 | -999 | -999 | -999 | -999 | -999 | -999 | -999 | -999 | -999 | -999 | -999 | -999 | -999 | -999 | -999 | -999 | -999 | -999 | -999 | -999 | 0.048 | 0.081 | 0.099 | 0.087 | -999 | -999
2003-01-05 16:00 | -999 | -999 | -999 | -999 | -999 | -999 | -999 | -999 | -999 | -999 | -999 | -999 | -999 | -999 | -999 | -999 | -999 | -999 | -999 | -999 | -999 | -999 | -999 | -999 | -999 | -999 | -999 | -999 | -999 | -999 | -999 | -999 | -999 | -999 | -999 | -999 | -999 | -999 | -999 | -999 | -999 | -999 | 0.048 | 0.081 | 0.099 | 0.087 | -999 | -999
2003-01-05 16:30 | -999 | -999 | -999 | -999 | -999 | -999 | -999 | -999 | -999 | -999 | -999 | -999 | -999 | -999 | -999 | -999 | -999 | -999 | -999 | -999 | -999 | -999 | -999 | -999 | -999 | -999 | -999 | -999 | -999 | -999 | -999 | -999 | -999 | -999 | -999 | -999 | -999 | -999 | -999 | -999 | -999 | -999 | 0.048 | 0.081 | 0.099 | 0.087 | -999 | -999
2003-01-05 17:00 | -999 | -999 | -999 | -999 | -999 | -999 | -999 | -999 | -999 | -999 | -999 | -999 | -999 | -999 | -999 | -999 | -999 | -999 | -999 | -999 | -999 | -999 | -999 | -999 | -999 | -999 | -999 | -999 | -999 | -999 | -999 | -999 | -999 | -999 | -999 | -999 | -999 | -999 | -999 | -999 | -999 | -999 | 0.048 | 0.081 | 0.099 | 0.087 | -999 | -999
2003-01-05 17:30 | -999 | -999 | -999 | -999 | -999 | -999 | -999 | -999 | -999 | -999 | -999 | -999 | -999 | -999 | -999 | -999 | -999 | -999 | -999 | -999 | -999 | -999 | -999 | -999 | -999 | -999 | -999 | -999 | -999 | -999 | -999 | -999 | -999 | -999 | -999 | -999 | -999 | -999 | -999 | -999 | -999 | -999 | 0.048 | 0.081 | 0.099 | 0.087 | -999 | -999
2003-01-05 18:00 | -999 | -999 | -999 | -999 | -999 | -999 | -999 | -999 | -999 | -999 | -999 | -999 | -999 | -999 | -999 | -999 | -999 | -999 | -999 | -999 | -999 | -999 | -999 | -999 | -999 | -999 | -999 | -999 | -999 | -999 | -999 | -999 | -999 | -999 | -999 | -999 | -999 | -999 | -999 | -999 | -999 | -999 | 0.048 | 0.081 | 0.099 | 0.087 | -999 | -999
2003-01-05 18:30 | -999 | -999 | -999 | -999 | -999 | -999 | -999 | -999 | -999 | -999 | -999 | -999 | -999 | -999 | -999 | -999 | -999 | -999 | -999 | -999 | -999 | -999 | -999 | -999 | -999 | -999 | -999 | -999 | -999 | -999 | -999 | -999 | -999 | -999 | -999 | -999 | -999 | -999 | -999 | -999 | -999 | -999 | 0.048 | 0.081 | 0.099 | 0.087 | -999 | -999
2003-01-05 19:00 | -999 | -999 | -999 | -999 | -999 | -999 | -999 | -999 | -999 | -999 | -999 | -999 | -999 | -999 | -999 | -999 | -999 | -999 | -999 | -999 | -999 | -999 | -999 | -999 | -999 | -999 | -999 | -999 | -999 | -999 | -999 | -999 | -999 | -999 | -999 | -999 | -999 | -999 | -999 | -999 | -999 | -999 | 0.048 | 0.081 | 0.099 | 0.087 | -999 | -999
2003-01-05 19:30 | -999 | -999 | -999 | -999 | -999 | -999 | -999 | -999 | -999 | -999 | -999 | -999 | -999 | -999 | -999 | -999 | -999 | -999 | -999 | -999 | -999 | -999 | -999 | -999 | -999 | -999 | -999 | -999 | -999 | -999 | -999 | -999 | -999 | -999 | -999 | -999 | -999 | -999 | -999 | -999 | -999 | -999 | 0.048 | 0.081 | 0.099 | 0.087 | -999 | -999
2003-01-05 20:00 | -999 | -999 | -999 | -999 | -999 | -999 | -999 | -999 | -999 | -999 | -999 | -999 | -999 | -999 | -999 | -999 | -999 | -999 | -999 | -999 | -999 | -999 | -999 | -999 | -999 | -999 | -999 | -999 | -999 | -999 | -999 | -999 | -999 | -999 | -999 | -999 | -999 | -999 | -999 | -999 | -999 | -999 | 0.048 | 0.081 | 0.099 | 0.087 | -999 | -999
2003-01-05 20:30 | -999 | -999 | -999 | -999 | -999 | -999 | -999 | -999 | -999 | -999 | -999 | -999 | -999 | -999 | -999 | -999 | -999 | -999 | -999 | -999 | -999 | -999 | -999 | -999 | -999 | -999 | -999 | -999 | -999 | -999 | -999 | -999 | -999 | -999 | -999 | -999 | -999 | -999 | -999 | -999 | -999 | -999 | 0.048 | 0.081 | 0.099 | 0.087 | -999 | -999
2003-01-05 21:00 | -999 | -999 | -999 | -999 | -999 | -999 | -999 | -999 | -999 | -999 | -999 | -999 | -999 | -999 | -999 | -999 | -999 | -999 | -999 | -999 | -999 | -999 | -999 | -999 | -999 | -999 | -999 | -999 | -999 | -999 | -999 | -999 | -999 | -999 | -999 | -999 | -999 | -999 | -999 | -999 | -999 | -999 | 0.048 | 0.081 | 0.099 | 0.087 | -999 | -999
2003-01-05 21:30 | -999 | -999 | -999 | -999 | -999 | -999 | -999 | -999 | -999 | -999 | -999 | -999 | -999 | -999 | -999 | -999 | -999 | -999 | -999 | -999 | -999 | -999 | -999 | -999 | -999 | -999 | -999 | -999 | -999 | -999 | -999 | -999 | -999 | -999 | -999 | -999 | -999 | -999 | -999 | -999 | -999 | -999 | 0.048 | 0.081 | 0.099 | 0.087 | -999 | -999
2003-01-05 22:00 | -999 | -999 | -999 | -999 | -999 | -999 | -999 | -999 | -999 | -999 | -999 | -999 | -999 | -999 | -999 | -999 | -999 | -999 | -999 | -999 | -999 | -999 | -999 | -999 | -999 | -999 | -999 | -999 | -999 | -999 | -999 | -999 | -999 | -999 | -999 | -999 | -999 | -999 | -999 | -999 | -999 | -999 | 0.048 | 0.081 | 0.099 | 0.087 | -999 | -999
2003-01-05 22:30 | -999 | -999 | -999 | -999 | -999 | -999 | -999 | -999 | -999 | -999 | -999 | -999 | -999 | -999 | -999 | -999 | -999 | -999 | -999 | -999 | -999 | -999 | -999 | -999 | -999 | -999 | -999 | -999 | -999 | -999 | -999 | -999 | -999 | -999 | -999 | -999 | -999 | -999 | -999 | -999 | -999 | -999 | 0.048 | 0.081 | 0.099 | 0.087 | -999 | -999
2003-01-05 23:00 | -999 | -999 | -999 | -999 | -999 | -999 | -999 | -999 | -999 | -999 | -999 | -999 | -999 | -999 | -999 | -999 | -999 | -999 | -999 | -999 | -999 | -999 | -999 | -999 | -999 | -999 | -999 | -999 | -999 | -999 | -999 | -999 | -999 | -999 | -999 | -999 | -999 | -999 | -999 | -999 | -999 | -999 | 0.048 | 0.081 | 0.099 | 0.087 | -999 | -999
2003-01-05 23:30 | -999 | -999 | -999 | -999 | -999 | -999 | -999 | -999 | -999 | -999 | -999 | -999 | -999 | -999 | -999 | -999 | -999 | -999 | -999 | -999 | -999 | -999 | -999 | -999 | -999 | -999 | -999 | -999 | -999 | -999 | -999 | -999 | -999 | -999 | -999 | -999 | -999 | -999 | -999 | -999 | -999 | -999 | 0.048 | 0.081 | 0.099 | 0.087 | -999 | -999
2003-01-06 | -999 | -999 | -999 | -999 | -999 | -999 | -999 | -999 | -999 | -999 | -999 | -999 | -999 | -999 | -999 | -999 | -999 | -999 | -999 | -999 | -999 | -999 | -999 | -999 | -999 | -999 | -999 | -999 | -999 | -999 | -999 | -999 | -999 | -999 | -999 | -999 | -999 | -999 | -999 | -999 | -999 | -999 | 0.048 | 0.081 | 0.099 | 0.087 | -999 | -999
2003-01-06 00:30 | -999 | -999 | -999 | -999 | -999 | -999 | -999 | -999 | -999 | -999 | -999 | -999 | -999 | -999 | -999 | -999 | -999 | -999 | -999 | -999 | -999 | -999 | -999 | -999 | -999 | -999 | -999 | -999 | -999 | -999 | -999 | -999 | -999 | -999 | -999 | -999 | -999 | -999 | -999 | -999 | -999 | -999 | 0.048 | 0.081 | 0.099 | 0.087 | -999 | -999
2003-01-06 01:00 | -999 | -999 | -999 | -999 | -999 | -999 | -999 | -999 | -999 | -999 | -999 | -999 | -999 | -999 | -999 | -999 | -999 | -999 | -999 | -999 | -999 | -999 | -999 | -999 | -999 | -999 | -999 | -999 | -999 | -999 | -999 | -999 | -999 | -999 | -999 | -999 | -999 | -999 | -999 | -999 | -999 | -999 | 0.048 | 0.081 | 0.099 | 0.087 | -999 | -999
2003-01-06 01:30 | -999 | -999 | -999 | -999 | -999 | -999 | -999 | -999 | -999 | -999 | -999 | -999 | -999 | -999 | -999 | -999 | -999 | -999 | -999 | -999 | -999 | -999 | -999 | -999 | -999 | -999 | -999 | -999 | -999 | -999 | -999 | -999 | -999 | -999 | -999 | -999 | -999 | -999 | -999 | -999 | -999 | -999 | 0.048 | 0.081 | 0.099 | 0.087 | -999 | -999
2003-01-06 02:00 | -999 | -999 | -999 | -999 | -999 | -999 | -999 | -999 | -999 | -999 | -999 | -999 | -999 | -999 | -999 | -999 | -999 | -999 | -999 | -999 | -999 | -999 | -999 | -999 | -999 | -999 | -999 | -999 | -999 | -999 | -999 | -999 | -999 | -999 | -999 | -999 | -999 | -999 | -999 | -999 | -999 | -999 | 0.048 | 0.081 | 0.099 | 0.087 | -999 | -999
2003-01-06 02:30 | -999 | -999 | -999 | -999 | -999 | -999 | -999 | -999 | -999 | -999 | -999 | -999 | -999 | -999 | -999 | -999 | -999 | -999 | -999 | -999 | -999 | -999 | -999 | -999 | -999 | -999 | -999 | -999 | -999 | -999 | -999 | -999 | -999 | -999 | -999 | -999 | -999 | -999 | -999 | -999 | -999 | -999 | 0.048 | 0.081 | 0.099 | 0.087 | -999 | -999
2003-01-06 03:00 | -999 | -999 | -999 | -999 | -999 | -999 | -999 | -999 | -999 | -999 | -999 | -999 | -999 | -999 | -999 | -999 | -999 | -999 | -999 | -999 | -999 | -999 | -999 | -999 | -999 | -999 | -999 | -999 | -999 | -999 | -999 | -999 | -999 | -999 | -999 | -999 | -999 | -999 | -999 | -999 | -999 | -999 | 0.048 | 0.081 | 0.099 | 0.087 | -999 | -999
2003-01-06 03:30 | -999 | -999 | -999 | -999 | -999 | -999 | -999 | -999 | -999 | -999 | -999 | -999 | -999 | -999 | -999 | -999 | -999 | -999 | -999 | -999 | -999 | -999 | -999 | -999 | -999 | -999 | -999 | -999 | -999 | -999 | -999 | -999 | -999 | -999 | -999 | -999 | -999 | -999 | -999 | -999 | -999 | -999 | 0.048 | 0.081 | 0.099 | 0.087 | -999 | -999
2003-01-06 04:00 | -999 | -999 | -999 | -999 | -999 | -999 | -999 | -999 | -999 | -999 | -999 | -999 | -999 | -999 | -999 | -999 | -999 | -999 | -999 | -999 | -999 | -999 | -999 | -999 | -999 | -999 | -999 | -999 | -999 | -999 | -999 | -999 | -999 | -999 | -999 | -999 | -999 | -999 | -999 | -999 | -999 | -999 | 0.048 | 0.081 | 0.099 | 0.087 | -999 | -999
2003-01-06 04:30 | -999 | -999 | -999 | -999 | -999 | -999 | -999 | -999 | -999 | -999 | -999 | -999 | -999 | -999 | -999 | -999 | -999 | -999 | -999 | -999 | -999 | -999 | -999 | -999 | -999 | -999 | -999 | -999 | -999 | -999 | -999 | -999 | -999 | -999 | -999 | -999 | -999 | -999 | -999 | -999 | -999 | -999 | 0.048 | 0.081 | 0.099 | 0.087 | -999 | -999
2003-01-06 05:00 | -999 | -999 | -999 | -999 | -999 | -999 | -999 | -999 | -999 | -999 | -999 | -999 | -999 | -999 | -999 | -999 | -999 | -999 | -999 | -999 | -999 | -999 | -999 | -999 | -999 | -999 | -999 | -999 | -999 | -999 | -999 | -999 | -999 | -999 | -999 | -999 | -999 | -999 | -999 | -999 | -999 | -999 | 0.048 | 0.081 | 0.099 | 0.087 | -999 | -999
2003-01-06 05:30 | -999 | -999 | -999 | -999 | -999 | -999 | -999 | -999 | -999 | -999 | -999 | -999 | -999 | -999 | -999 | -999 | -999 | -999 | -999 | -999 | -999 | -999 | -999 | -999 | -999 | -999 | -999 | -999 | -999 | -999 | -999 | -999 | -999 | -999 | -999 | -999 | -999 | -999 | -999 | -999 | -999 | -999 | 0.048 | 0.081 | 0.099 | 0.087 | -999 | -999
2003-01-06 06:00 | -999 | -999 | -999 | -999 | -999 | -999 | -999 | -999 | -999 | -999 | -999 | -999 | -999 | -999 | -999 | -999 | -999 | -999 | -999 | -999 | -999 | -999 | -999 | -999 | -999 | -999 | -999 | -999 | -999 | -999 | -999 | -999 | -999 | -999 | -999 | -999 | -999 | -999 | -999 | -999 | -999 | -999 | 0.048 | 0.081 | 0.099 | 0.087 | -999 | -999
2003-01-06 06:30 | -999 | -999 | -999 | -999 | -999 | -999 | -999 | -999 | -999 | -999 | -999 | -999 | -999 | -999 | -999 | -999 | -999 | -999 | -999 | -999 | -999 | -999 | -999 | -999 | -999 | -999 | -999 | -999 | -999 | -999 | -999 | -999 | -999 | -999 | -999 | -999 | -999 | -999 | -999 | -999 | -999 | -999 | 0.048 | 0.081 | 0.099 | 0.087 | -999 | -999
2003-01-06 07:00 | -999 | -999 | -999 | -999 | -999 | -999 | -999 | -999 | -999 | -999 | -999 | -999 | -999 | -999 | -999 | -999 | -999 | -999 | -999 | -999 | -999 | -999 | -999 | -999 | -999 | -999 | -999 | -999 | -999 | -999 | -999 | -999 | -999 | -999 | -999 | -999 | -999 | -999 | -999 | -999 | -999 | -999 | 0.048 | 0.081 | 0.099 | 0.087 | -999 | -999
2003-01-06 07:30 | -999 | -999 | -999 | -999 | -999 | -999 | -999 | -999 | -999 | -999 | -999 | -999 | -999 | -999 | -999 | -999 | -999 | -999 | -999 | -999 | -999 | -999 | -999 | -999 | -999 | -999 | -999 | -999 | -999 | -999 | -999 | -999 | -999 | -999 | -999 | -999 | -999 | -999 | -999 | -999 | -999 | -999 | 0.048 | 0.081 | 0.099 | 0.087 | -999 | -999
2003-01-06 08:00 | -999 | -999 | -999 | -999 | -999 | -999 | -999 | -999 | -999 | -999 | -999 | -999 | -999 | -999 | -999 | -999 | -999 | -999 | -999 | -999 | -999 | -999 | -999 | -999 | -999 | -999 | -999 | -999 | -999 | -999 | -999 | -999 | -999 | -999 | -999 | -999 | -999 | -999 | -999 | -999 | -999 | -999 | 0.048 | 0.081 | 0.099 | 0.087 | -999 | -999
2003-01-06 08:30 | -999 | -999 | -999 | -999 | -999 | -999 | -999 | -999 | -999 | -999 | -999 | -999 | -999 | -999 | -999 | -999 | -999 | -999 | -999 | -999 | -999 | -999 | -999 | -999 | -999 | -999 | -999 | -999 | -999 | -999 | -999 | -999 | -999 | -999 | -999 | -999 | -999 | -999 | -999 | -999 | -999 | -999 | 0.048 | 0.081 | 0.099 | 0.087 | -999 | -999
2003-01-06 09:00 | -999 | -999 | -999 | -999 | -999 | -999 | -999 | -999 | -999 | -999 | -999 | -999 | -999 | -999 | -999 | -999 | -999 | -999 | -999 | -999 | -999 | -999 | -999 | -999 | -999 | -999 | -999 | -999 | -999 | -999 | -999 | -999 | -999 | -999 | -999 | -999 | -999 | -999 | -999 | -999 | -999 | -999 | 0.048 | 0.081 | 0.099 | 0.087 | -999 | -999
2003-01-06 09:30 | -999 | -999 | -999 | -999 | -999 | -999 | -999 | -999 | -999 | -999 | -999 | -999 | -999 | -999 | -999 | -999 | -999 | -999 | -999 | -999 | -999 | -999 | -999 | -999 | -999 | -999 | -999 | -999 | -999 | -999 | -999 | -999 | -999 | -999 | -999 | -999 | -999 | -999 | -999 | -999 | -999 | -999 | 0.048 | 0.081 | 0.099 | 0.087 | -999 | -999
2003-01-06 10:00 | -999 | -999 | -999 | -999 | -999 | -999 | -999 | -999 | -999 | -999 | -999 | -999 | -999 | -999 | -999 | -999 | -999 | -999 | -999 | -999 | -999 | -999 | -999 | -999 | -999 | -999 | -999 | -999 | -999 | -999 | -999 | -999 | -999 | -999 | -999 | -999 | -999 | -999 | -999 | -999 | -999 | -999 | 0.048 | 0.081 | 0.099 | 0.087 | -999 | -999
2003-01-06 10:30 | -999 | -999 | -999 | -999 | -999 | -999 | -999 | -999 | -999 | -999 | -999 | -999 | -999 | -999 | -999 | -999 | -999 | -999 | -999 | -999 | -999 | -999 | -999 | -999 | -999 | -999 | -999 | -999 | -999 | -999 | -999 | -999 | -999 | -999 | -999 | -999 | -999 | -999 | -999 | -999 | -999 | -999 | 0.048 | 0.081 | 0.099 | 0.087 | -999 | -999
2003-01-06 11:00 | -999 | -999 | -999 | -999 | -999 | -999 | -999 | -999 | -999 | -999 | -999 | -999 | -999 | -999 | -999 | -999 | -999 | -999 | -999 | -999 | -999 | -999 | -999 | -999 | -999 | -999 | -999 | -999 | -999 | -999 | -999 | -999 | -999 | -999 | -999 | -999 | -999 | -999 | -999 | -999 | -999 | -999 | 0.048 | 0.081 | 0.099 | 0.087 | -999 | -999
2003-01-06 11:30 | -999 | -999 | -999 | -999 | -999 | -999 | -999 | -999 | -999 | -999 | -999 | -999 | -999 | -999 | -999 | -999 | -999 | -999 | -999 | -999 | -999 | -999 | -999 | -999 | -999 | -999 | -999 | -999 | -999 | -999 | -999 | -999 | -999 | -999 | -999 | -999 | -999 | -999 | -999 | -999 | -999 | -999 | 0.048 | 0.081 | 0.099 | 0.087 | -999 | -999
2003-01-06 12:00 | -999 | -999 | -999 | -999 | -999 | -999 | -999 | -999 | -999 | -999 | -999 | -999 | -999 | -999 | -999 | -999 | -999 | -999 | -999 | -999 | -999 | -999 | -999 | -999 | -999 | -999 | -999 | -999 | -999 | -999 | -999 | -999 | -999 | -999 | -999 | -999 | -999 | -999 | -999 | -999 | -999 | -999 | 0.048 | 0.081 | 0.099 | 0.087 | -999 | -999
2003-01-06 12:30 | -999 | -999 | -999 | -999 | -999 | -999 | -999 | -999 | -999 | -999 | -999 | -999 | -999 | -999 | -999 | -999 | -999 | -999 | -999 | -999 | -999 | -999 | -999 | -999 | -999 | -999 | -999 | -999 | -999 | -999 | -999 | -999 | -999 | -999 | -999 | -999 | -999 | -999 | -999 | -999 | -999 | -999 | 0.048 | 0.081 | 0.099 | 0.087 | -999 | -999
2003-01-06 13:00 | -999 | -999 | -999 | -999 | -999 | -999 | -999 | -999 | -999 | -999 | -999 | -999 | -999 | -999 | -999 | -999 | -999 | -999 | -999 | -999 | -999 | -999 | -999 | -999 | -999 | -999 | -999 | -999 | -999 | -999 | -999 | -999 | -999 | -999 | -999 | -999 | -999 | -999 | -999 | -999 | -999 | -999 | 0.048 | 0.081 | 0.099 | 0.087 | -999 | -999
2003-01-06 13:30 | -999 | -999 | -999 | -999 | -999 | -999 | -999 | -999 | -999 | -999 | -999 | -999 | -999 | -999 | -999 | -999 | -999 | -999 | -999 | -999 | -999 | -999 | -999 | -999 | -999 | -999 | -999 | -999 | -999 | -999 | -999 | -999 | -999 | -999 | -999 | -999 | -999 | -999 | -999 | -999 | -999 | -999 | 0.048 | 0.081 | 0.099 | 0.087 | -999 | -999
2003-01-06 14:00 | -999 | -999 | -999 | -999 | -999 | -999 | -999 | -999 | -999 | -999 | -999 | -999 | -999 | -999 | -999 | -999 | -999 | -999 | -999 | -999 | -999 | -999 | -999 | -999 | -999 | -999 | -999 | -999 | -999 | -999 | -999 | -999 | -999 | -999 | -999 | -999 | -999 | -999 | -999 | -999 | -999 | -999 | 0.048 | 0.081 | 0.099 | 0.087 | -999 | -999
2003-01-06 14:30 | -999 | -999 | -999 | -999 | -999 | -999 | -999 | -999 | -999 | -999 | -999 | -999 | -999 | -999 | -999 | -999 | -999 | -999 | -999 | -999 | -999 | -999 | -999 | -999 | -999 | -999 | -999 | -999 | -999 | -999 | -999 | -999 | -999 | -999 | -999 | -999 | -999 | -999 | -999 | -999 | -999 | -999 | 0.048 | 0.081 | 0.099 | 0.087 | -999 | -999
2003-01-06 15:00 | -999 | -999 | -999 | -999 | -999 | -999 | -999 | -999 | -999 | -999 | -999 | -999 | -999 | -999 | -999 | -999 | -999 | -999 | -999 | -999 | -999 | -999 | -999 | -999 | -999 | -999 | -999 | -999 | -999 | -999 | -999 | -999 | -999 | -999 | -999 | -999 | -999 | -999 | -999 | -999 | -999 | -999 | 0.048 | 0.081 | 0.099 | 0.087 | -999 | -999
2003-01-06 15:30 | -999 | -999 | -999 | -999 | -999 | -999 | -999 | -999 | -999 | -999 | -999 | -999 | -999 | -999 | -999 | -999 | -999 | -999 | -999 | -999 | -999 | -999 | -999 | -999 | -999 | -999 | -999 | -999 | -999 | -999 | -999 | -999 | -999 | -999 | -999 | -999 | -999 | -999 | -999 | -999 | -999 | -999 | 0.048 | 0.081 | 0.099 | 0.087 | -999 | -999
2003-01-06 16:00 | -999 | -999 | -999 | -999 | -999 | -999 | -999 | -999 | -999 | -999 | -999 | -999 | -999 | -999 | -999 | -999 | -999 | -999 | -999 | -999 | -999 | -999 | -999 | -999 | -999 | -999 | -999 | -999 | -999 | -999 | -999 | -999 | -999 | -999 | -999 | -999 | -999 | -999 | -999 | -999 | -999 | -999 | 0.048 | 0.081 | 0.099 | 0.087 | -999 | -999
2003-01-06 16:30 | -999 | -999 | -999 | -999 | -999 | -999 | -999 | -999 | -999 | -999 | -999 | -999 | -999 | -999 | -999 | -999 | -999 | -999 | -999 | -999 | -999 | -999 | -999 | -999 | -999 | -999 | -999 | -999 | -999 | -999 | -999 | -999 | -999 | -999 | -999 | -999 | -999 | -999 | -999 | -999 | -999 | -999 | 0.048 | 0.081 | 0.099 | 0.087 | -999 | -999
2003-01-06 17:00 | -999 | -999 | -999 | -999 | -999 | -999 | -999 | -999 | -999 | -999 | -999 | -999 | -999 | -999 | -999 | -999 | -999 | -999 | -999 | -999 | -999 | -999 | -999 | -999 | -999 | -999 | -999 | -999 | -999 | -999 | -999 | -999 | -999 | -999 | -999 | -999 | -999 | -999 | -999 | -999 | -999 | -999 | 0.048 | 0.081 | 0.099 | 0.087 | -999 | -999
2003-01-06 17:30 | -999 | -999 | -999 | -999 | -999 | -999 | -999 | -999 | -999 | -999 | -999 | -999 | -999 | -999 | -999 | -999 | -999 | -999 | -999 | -999 | -999 | -999 | -999 | -999 | -999 | -999 | -999 | -999 | -999 | -999 | -999 | -999 | -999 | -999 | -999 | -999 | -999 | -999 | -999 | -999 | -999 | -999 | 0.048 | 0.081 | 0.099 | 0.087 | -999 | -999
2003-01-06 18:00 | -999 | -999 | -999 | -999 | -999 | -999 | -999 | -999 | -999 | -999 | -999 | -999 | -999 | -999 | -999 | -999 | -999 | -999 | -999 | -999 | -999 | -999 | -999 | -999 | -999 | -999 | -999 | -999 | -999 | -999 | -999 | -999 | -999 | -999 | -999 | -999 | -999 | -999 | -999 | -999 | -999 | -999 | 0.048 | 0.081 | 0.099 | 0.087 | -999 | -999
2003-01-06 18:30 | -999 | -999 | -999 | -999 | -999 | -999 | -999 | -999 | -999 | -999 | -999 | -999 | -999 | -999 | -999 | -999 | -999 | -999 | -999 | -999 | -999 | -999 | -999 | -999 | -999 | -999 | -999 | -999 | -999 | -999 | -999 | -999 | -999 | -999 | -999 | -999 | -999 | -999 | -999 | -999 | -999 | -999 | 0.048 | 0.081 | 0.099 | 0.087 | -999 | -999
2003-01-06 19:00 | -999 | -999 | -999 | -999 | -999 | -999 | -999 | -999 | -999 | -999 | -999 | -999 | -999 | -999 | -999 | -999 | -999 | -999 | -999 | -999 | -999 | -999 | -999 | -999 | -999 | -999 | -999 | -999 | -999 | -999 | -999 | -999 | -999 | -999 | -999 | -999 | -999 | -999 | -999 | -999 | -999 | -999 | 0.048 | 0.081 | 0.099 | 0.087 | -999 | -999
2003-01-06 19:30 | -999 | -999 | -999 | -999 | -999 | -999 | -999 | -999 | -999 | -999 | -999 | -999 | -999 | -999 | -999 | -999 | -999 | -999 | -999 | -999 | -999 | -999 | -999 | -999 | -999 | -999 | -999 | -999 | -999 | -999 | -999 | -999 | -999 | -999 | -999 | -999 | -999 | -999 | -999 | -999 | -999 | -999 | 0.048 | 0.081 | 0.099 | 0.087 | -999 | -999
2003-01-06 20:00 | -999 | -999 | -999 | -999 | -999 | -999 | -999 | -999 | -999 | -999 | -999 | -999 | -999 | -999 | -999 | -999 | -999 | -999 | -999 | -999 | -999 | -999 | -999 | -999 | -999 | -999 | -999 | -999 | -999 | -999 | -999 | -999 | -999 | -999 | -999 | -999 | -999 | -999 | -999 | -999 | -999 | -999 | 0.048 | 0.081 | 0.099 | 0.087 | -999 | -999
2003-01-06 20:30 | -999 | -999 | -999 | -999 | -999 | -999 | -999 | -999 | -999 | -999 | -999 | -999 | -999 | -999 | -999 | -999 | -999 | -999 | -999 | -999 | -999 | -999 | -999 | -999 | -999 | -999 | -999 | -999 | -999 | -999 | -999 | -999 | -999 | -999 | -999 | -999 | -999 | -999 | -999 | -999 | -999 | -999 | 0.048 | 0.081 | 0.099 | 0.087 | -999 | -999
2003-01-06 21:00 | -999 | -999 | -999 | -999 | -999 | -999 | -999 | -999 | -999 | -999 | -999 | -999 | -999 | -999 | -999 | -999 | -999 | -999 | -999 | -999 | -999 | -999 | -999 | -999 | -999 | -999 | -999 | -999 | -999 | -999 | -999 | -999 | -999 | -999 | -999 | -999 | -999 | -999 | -999 | -999 | -999 | -999 | 0.048 | 0.081 | 0.099 | 0.087 | -999 | -999
2003-01-06 21:30 | -999 | -999 | -999 | -999 | -999 | -999 | -999 | -999 | -999 | -999 | -999 | -999 | -999 | -999 | -999 | -999 | -999 | -999 | -999 | -999 | -999 | -999 | -999 | -999 | -999 | -999 | -999 | -999 | -999 | -999 | -999 | -999 | -999 | -999 | -999 | -999 | -999 | -999 | -999 | -999 | -999 | -999 | 0.048 | 0.081 | 0.099 | 0.087 | -999 | -999
2003-01-06 22:00 | -999 | -999 | -999 | -999 | -999 | -999 | -999 | -999 | -999 | -999 | -999 | -999 | -999 | -999 | -999 | -999 | -999 | -999 | -999 | -999 | -999 | -999 | -999 | -999 | -999 | -999 | -999 | -999 | -999 | -999 | -999 | -999 | -999 | -999 | -999 | -999 | -999 | -999 | -999 | -999 | -999 | -999 | 0.048 | 0.081 | 0.099 | 0.087 | -999 | -999
2003-01-06 22:30 | -999 | -999 | -999 | -999 | -999 | -999 | -999 | -999 | -999 | -999 | -999 | -999 | -999 | -999 | -999 | -999 | -999 | -999 | -999 | -999 | -999 | -999 | -999 | -999 | -999 | -999 | -999 | -999 | -999 | -999 | -999 | -999 | -999 | -999 | -999 | -999 | -999 | -999 | -999 | -999 | -999 | -999 | 0.048 | 0.081 | 0.099 | 0.087 | -999 | -999
2003-01-06 23:00 | -999 | -999 | -999 | -999 | -999 | -999 | -999 | -999 | -999 | -999 | -999 | -999 | -999 | -999 | -999 | -999 | -999 | -999 | -999 | -999 | -999 | -999 | -999 | -999 | -999 | -999 | -999 | -999 | -999 | -999 | -999 | -999 | -999 | -999 | -999 | -999 | -999 | -999 | -999 | -999 | -999 | -999 | 0.048 | 0.081 | 0.099 | 0.087 | -999 | -999
2003-01-06 23:30 | -999 | -999 | -999 | -999 | -999 | -999 | -999 | -999 | -999 | -999 | -999 | -999 | -999 | -999 | -999 | -999 | -999 | -999 | -999 | -999 | -999 | -999 | -999 | -999 | -999 | -999 | -999 | -999 | -999 | -999 | -999 | -999 | -999 | -999 | -999 | -999 | -999 | -999 | -999 | -999 | -999 | -999 | 0.048 | 0.081 | 0.099 | 0.087 | -999 | -999
2003-01-07 | -999 | -999 | -999 | -999 | -999 | -999 | -999 | -999 | -999 | -999 | -999 | -999 | -999 | -999 | -999 | -999 | -999 | -999 | -999 | -999 | -999 | -999 | -999 | -999 | -999 | -999 | -999 | -999 | -999 | -999 | -999 | -999 | -999 | -999 | -999 | -999 | -999 | -999 | -999 | -999 | -999 | -999 | 0.048 | 0.081 | 0.099 | 0.087 | -999 | -999
2003-01-07 00:30 | -999 | -999 | -999 | -999 | -999 | -999 | -999 | -999 | -999 | -999 | -999 | -999 | -999 | -999 | -999 | -999 | -999 | -999 | -999 | -999 | -999 | -999 | -999 | -999 | -999 | -999 | -999 | -999 | -999 | -999 | -999 | -999 | -999 | -999 | -999 | -999 | -999 | -999 | -999 | -999 | -999 | -999 | 0.048 | 0.081 | 0.099 | 0.087 | -999 | -999
2003-01-07 01:00 | -999 | -999 | -999 | -999 | -999 | -999 | -999 | -999 | -999 | -999 | -999 | -999 | -999 | -999 | -999 | -999 | -999 | -999 | -999 | -999 | -999 | -999 | -999 | -999 | -999 | -999 | -999 | -999 | -999 | -999 | -999 | -999 | -999 | -999 | -999 | -999 | -999 | -999 | -999 | -999 | -999 | -999 | 0.048 | 0.081 | 0.099 | 0.087 | -999 | -999
2003-01-07 01:30 | -999 | -999 | -999 | -999 | -999 | -999 | -999 | -999 | -999 | -999 | -999 | -999 | -999 | -999 | -999 | -999 | -999 | -999 | -999 | -999 | -999 | -999 | -999 | -999 | -999 | -999 | -999 | -999 | -999 | -999 | -999 | -999 | -999 | -999 | -999 | -999 | -999 | -999 | -999 | -999 | -999 | -999 | 0.048 | 0.081 | 0.099 | 0.087 | -999 | -999
2003-01-07 02:00 | -999 | -999 | -999 | -999 | -999 | -999 | -999 | -999 | -999 | -999 | -999 | -999 | -999 | -999 | -999 | -999 | -999 | -999 | -999 | -999 | -999 | -999 | -999 | -999 | -999 | -999 | -999 | -999 | -999 | -999 | -999 | -999 | -999 | -999 | -999 | -999 | -999 | -999 | -999 | -999 | -999 | -999 | 0.048 | 0.081 | 0.099 | 0.087 | -999 | -999
2003-01-07 02:30 | -999 | -999 | -999 | -999 | -999 | -999 | -999 | -999 | -999 | -999 | -999 | -999 | -999 | -999 | -999 | -999 | -999 | -999 | -999 | -999 | -999 | -999 | -999 | -999 | -999 | -999 | -999 | -999 | -999 | -999 | -999 | -999 | -999 | -999 | -999 | -999 | -999 | -999 | -999 | -999 | -999 | -999 | 0.048 | 0.081 | 0.099 | 0.087 | -999 | -999
2003-01-07 03:00 | -999 | -999 | -999 | -999 | -999 | -999 | -999 | -999 | -999 | -999 | -999 | -999 | -999 | -999 | -999 | -999 | -999 | -999 | -999 | -999 | -999 | -999 | -999 | -999 | -999 | -999 | -999 | -999 | -999 | -999 | -999 | -999 | -999 | -999 | -999 | -999 | -999 | -999 | -999 | -999 | -999 | -999 | 0.048 | 0.081 | 0.099 | 0.087 | -999 | -999
2003-01-07 03:30 | -999 | -999 | -999 | -999 | -999 | -999 | -999 | -999 | -999 | -999 | -999 | -999 | -999 | -999 | -999 | -999 | -999 | -999 | -999 | -999 | -999 | -999 | -999 | -999 | -999 | -999 | -999 | -999 | -999 | -999 | -999 | -999 | -999 | -999 | -999 | -999 | -999 | -999 | -999 | -999 | -999 | -999 | 0.048 | 0.081 | 0.099 | 0.087 | -999 | -999
2003-01-07 04:00 | -999 | -999 | -999 | -999 | -999 | -999 | -999 | -999 | -999 | -999 | -999 | -999 | -999 | -999 | -999 | -999 | -999 | -999 | -999 | -999 | -999 | -999 | -999 | -999 | -999 | -999 | -999 | -999 | -999 | -999 | -999 | -999 | -999 | -999 | -999 | -999 | -999 | -999 | -999 | -999 | -999 | -999 | 0.048 | 0.081 | 0.099 | 0.087 | -999 | -999
2003-01-07 04:30 | -999 | -999 | -999 | -999 | -999 | -999 | -999 | -999 | -999 | -999 | -999 | -999 | -999 | -999 | -999 | -999 | -999 | -999 | -999 | -999 | -999 | -999 | -999 | -999 | -999 | -999 | -999 | -999 | -999 | -999 | -999 | -999 | -999 | -999 | -999 | -999 | -999 | -999 | -999 | -999 | -999 | -999 | 0.048 | 0.081 | 0.099 | 0.087 | -999 | -999
2003-01-07 05:00 | -999 | -999 | -999 | -999 | -999 | -999 | -999 | -999 | -999 | -999 | -999 | -999 | -999 | -999 | -999 | -999 | -999 | -999 | -999 | -999 | -999 | -999 | -999 | -999 | -999 | -999 | -999 | -999 | -999 | -999 | -999 | -999 | -999 | -999 | -999 | -999 | -999 | -999 | -999 | -999 | -999 | -999 | 0.048 | 0.081 | 0.099 | 0.087 | -999 | -999
2003-01-07 05:30 | -999 | -999 | -999 | -999 | -999 | -999 | -999 | -999 | -999 | -999 | -999 | -999 | -999 | -999 | -999 | -999 | -999 | -999 | -999 | -999 | -999 | -999 | -999 | -999 | -999 | -999 | -999 | -999 | -999 | -999 | -999 | -999 | -999 | -999 | -999 | -999 | -999 | -999 | -999 | -999 | -999 | -999 | 0.048 | 0.081 | 0.099 | 0.087 | -999 | -999
2003-01-07 06:00 | -999 | -999 | -999 | -999 | -999 | -999 | -999 | -999 | -999 | -999 | -999 | -999 | -999 | -999 | -999 | -999 | -999 | -999 | -999 | -999 | -999 | -999 | -999 | -999 | -999 | -999 | -999 | -999 | -999 | -999 | -999 | -999 | -999 | -999 | -999 | -999 | -999 | -999 | -999 | -999 | -999 | -999 | 0.048 | 0.081 | 0.099 | 0.087 | -999 | -999
2003-01-07 06:30 | -999 | -999 | -999 | -999 | -999 | -999 | -999 | -999 | -999 | -999 | -999 | -999 | -999 | -999 | -999 | -999 | -999 | -999 | -999 | -999 | -999 | -999 | -999 | -999 | -999 | -999 | -999 | -999 | -999 | -999 | -999 | -999 | -999 | -999 | -999 | -999 | -999 | -999 | -999 | -999 | -999 | -999 | 0.048 | 0.081 | 0.099 | 0.087 | -999 | -999
2003-01-07 07:00 | -999 | -999 | -999 | -999 | -999 | -999 | -999 | -999 | -999 | -999 | -999 | -999 | -999 | -999 | -999 | -999 | -999 | -999 | -999 | -999 | -999 | -999 | -999 | -999 | -999 | -999 | -999 | -999 | -999 | -999 | -999 | -999 | -999 | -999 | -999 | -999 | -999 | -999 | -999 | -999 | -999 | -999 | 0.048 | 0.081 | 0.099 | 0.087 | -999 | -999
2003-01-07 07:30 | -999 | -999 | -999 | -999 | -999 | -999 | -999 | -999 | -999 | -999 | -999 | -999 | -999 | -999 | -999 | -999 | -999 | -999 | -999 | -999 | -999 | -999 | -999 | -999 | -999 | -999 | -999 | -999 | -999 | -999 | -999 | -999 | -999 | -999 | -999 | -999 | -999 | -999 | -999 | -999 | -999 | -999 | 0.048 | 0.081 | 0.099 | 0.087 | -999 | -999
2003-01-07 08:00 | -999 | -999 | -999 | -999 | -999 | -999 | -999 | -999 | -999 | -999 | -999 | -999 | -999 | -999 | -999 | -999 | -999 | -999 | -999 | -999 | -999 | -999 | -999 | -999 | -999 | -999 | -999 | -999 | -999 | -999 | -999 | -999 | -999 | -999 | -999 | -999 | -999 | -999 | -999 | -999 | -999 | -999 | 0.048 | 0.081 | 0.099 | 0.087 | -999 | -999
2003-01-07 08:30 | -999 | -999 | -999 | -999 | -999 | -999 | -999 | -999 | -999 | -999 | -999 | -999 | -999 | -999 | -999 | -999 | -999 | -999 | -999 | -999 | -999 | -999 | -999 | -999 | -999 | -999 | -999 | -999 | -999 | -999 | -999 | -999 | -999 | -999 | -999 | -999 | -999 | -999 | -999 | -999 | -999 | -999 | 0.048 | 0.081 | 0.099 | 0.087 | -999 | -999
2003-01-07 09:00 | -999 | -999 | -999 | -999 | -999 | -999 | -999 | -999 | -999 | -999 | -999 | -999 | -999 | -999 | -999 | -999 | -999 | -999 | -999 | -999 | -999 | -999 | -999 | -999 | -999 | -999 | -999 | -999 | -999 | -999 | -999 | -999 | -999 | -999 | -999 | -999 | -999 | -999 | -999 | -999 | -999 | -999 | 0.048 | 0.081 | 0.099 | 0.087 | -999 | -999
2003-01-07 09:30 | -999 | -999 | -999 | -999 | -999 | -999 | -999 | -999 | -999 | -999 | -999 | -999 | -999 | -999 | -999 | -999 | -999 | -999 | -999 | -999 | -999 | -999 | -999 | -999 | -999 | -999 | -999 | -999 | -999 | -999 | -999 | -999 | -999 | -999 | -999 | -999 | -999 | -999 | -999 | -999 | -999 | -999 | 0.048 | 0.081 | 0.099 | 0.087 | -999 | -999
2003-01-07 10:00 | -999 | -999 | -999 | -999 | -999 | -999 | -999 | -999 | -999 | -999 | -999 | -999 | -999 | -999 | -999 | -999 | -999 | -999 | -999 | -999 | -999 | -999 | -999 | -999 | -999 | -999 | -999 | -999 | -999 | -999 | -999 | -999 | -999 | -999 | -999 | -999 | -999 | -999 | -999 | -999 | -999 | -999 | 0.048 | 0.081 | 0.099 | 0.087 | -999 | -999
2003-01-07 10:30 | -999 | -999 | -999 | -999 | -999 | -999 | -999 | -999 | -999 | -999 | -999 | -999 | -999 | -999 | -999 | -999 | -999 | -999 | -999 | -999 | -999 | -999 | -999 | -999 | -999 | -999 | -999 | -999 | -999 | -999 | -999 | -999 | -999 | -999 | -999 | -999 | -999 | -999 | -999 | -999 | -999 | -999 | 0.048 | 0.081 | 0.099 | 0.087 | -999 | -999
2003-01-07 11:00 | -999 | -999 | -999 | -999 | -999 | -999 | -999 | -999 | -999 | -999 | -999 | -999 | -999 | -999 | -999 | -999 | -999 | -999 | -999 | -999 | -999 | -999 | -999 | -999 | -999 | -999 | -999 | -999 | -999 | -999 | -999 | -999 | -999 | -999 | -999 | -999 | -999 | -999 | -999 | -999 | -999 | -999 | 0.048 | 0.081 | 0.099 | 0.087 | -999 | -999
2003-01-07 11:30 | -999 | -999 | -999 | -999 | -999 | -999 | -999 | -999 | -999 | -999 | -999 | -999 | -999 | -999 | -999 | -999 | -999 | -999 | -999 | -999 | -999 | -999 | -999 | -999 | -999 | -999 | -999 | -999 | -999 | -999 | -999 | -999 | -999 | -999 | -999 | -999 | -999 | -999 | -999 | -999 | -999 | -999 | 0.048 | 0.081 | 0.099 | 0.087 | -999 | -999
2003-01-07 12:00 | -999 | -999 | -999 | -999 | -999 | -999 | -999 | -999 | -999 | -999 | -999 | -999 | -999 | -999 | -999 | -999 | -999 | -999 | -999 | -999 | -999 | -999 | -999 | -999 | -999 | -999 | -999 | -999 | -999 | -999 | -999 | -999 | -999 | -999 | -999 | -999 | -999 | -999 | -999 | -999 | -999 | -999 | 0.048 | 0.081 | 0.099 | 0.087 | -999 | -999
2003-01-07 12:30 | -999 | -999 | -999 | -999 | -999 | -999 | -999 | -999 | -999 | -999 | -999 | -999 | -999 | -999 | -999 | -999 | -999 | -999 | -999 | -999 | -999 | -999 | -999 | -999 | -999 | -999 | -999 | -999 | -999 | -999 | -999 | -999 | -999 | -999 | -999 | -999 | -999 | -999 | -999 | -999 | -999 | -999 | 0.048 | 0.081 | 0.099 | 0.087 | -999 | -999
2003-01-07 13:00 | -999 | -999 | -999 | -999 | -999 | -999 | -999 | -999 | -999 | -999 | -999 | -999 | -999 | -999 | -999 | -999 | -999 | -999 | -999 | -999 | -999 | -999 | -999 | -999 | -999 | -999 | -999 | -999 | -999 | -999 | -999 | -999 | -999 | -999 | -999 | -999 | -999 | -999 | -999 | -999 | -999 | -999 | 0.048 | 0.081 | 0.099 | 0.087 | -999 | -999
2003-01-07 13:30 | -999 | -999 | -999 | -999 | -999 | -999 | -999 | -999 | -999 | -999 | -999 | -999 | -999 | -999 | -999 | -999 | -999 | -999 | -999 | -999 | -999 | -999 | -999 | -999 | -999 | -999 | -999 | -999 | -999 | -999 | -999 | -999 | -999 | -999 | -999 | -999 | -999 | -999 | -999 | -999 | -999 | -999 | 0.048 | 0.081 | 0.099 | 0.087 | -999 | -999
2003-01-07 14:00 | -999 | -999 | -999 | -999 | -999 | -999 | -999 | -999 | -999 | -999 | -999 | -999 | -999 | -999 | -999 | -999 | -999 | -999 | -999 | -999 | -999 | -999 | -999 | -999 | -999 | -999 | -999 | -999 | -999 | -999 | -999 | -999 | -999 | -999 | -999 | -999 | -999 | -999 | -999 | -999 | -999 | -999 | 0.048 | 0.081 | 0.099 | 0.087 | -999 | -999
2003-01-07 14:30 | -999 | -999 | -999 | -999 | -999 | -999 | -999 | -999 | -999 | -999 | -999 | -999 | -999 | -999 | -999 | -999 | -999 | -999 | -999 | -999 | -999 | -999 | -999 | -999 | -999 | -999 | -999 | -999 | -999 | -999 | -999 | -999 | -999 | -999 | -999 | -999 | -999 | -999 | -999 | -999 | -999 | -999 | 0.048 | 0.081 | 0.099 | 0.087 | -999 | -999
2003-01-07 15:00 | -999 | -999 | -999 | -999 | -999 | -999 | -999 | -999 | -999 | -999 | -999 | -999 | -999 | -999 | -999 | -999 | -999 | -999 | -999 | -999 | -999 | -999 | -999 | -999 | -999 | -999 | -999 | -999 | -999 | -999 | -999 | -999 | -999 | -999 | -999 | -999 | -999 | -999 | -999 | -999 | -999 | -999 | 0.048 | 0.081 | 0.099 | 0.087 | -999 | -999
2003-01-07 15:30 | -999 | -999 | -999 | -999 | -999 | -999 | -999 | -999 | -999 | -999 | -999 | -999 | -999 | -999 | -999 | -999 | -999 | -999 | -999 | -999 | -999 | -999 | -999 | -999 | -999 | -999 | -999 | -999 | -999 | -999 | -999 | -999 | -999 | -999 | -999 | -999 | -999 | -999 | -999 | -999 | -999 | -999 | 0.048 | 0.081 | 0.099 | 0.087 | -999 | -999
2003-01-07 16:00 | -999 | -999 | -999 | -999 | -999 | -999 | -999 | -999 | -999 | -999 | -999 | -999 | -999 | -999 | -999 | -999 | -999 | -999 | -999 | -999 | -999 | -999 | -999 | -999 | -999 | -999 | -999 | -999 | -999 | -999 | -999 | -999 | -999 | -999 | -999 | -999 | -999 | -999 | -999 | -999 | -999 | -999 | 0.048 | 0.081 | 0.099 | 0.087 | -999 | -999
2003-01-07 16:30 | -999 | -999 | -999 | -999 | -999 | -999 | -999 | -999 | -999 | -999 | -999 | -999 | -999 | -999 | -999 | -999 | -999 | -999 | -999 | -999 | -999 | -999 | -999 | -999 | -999 | -999 | -999 | -999 | -999 | -999 | -999 | -999 | -999 | -999 | -999 | -999 | -999 | -999 | -999 | -999 | -999 | -999 | 0.048 | 0.081 | 0.099 | 0.087 | -999 | -999
2003-01-07 17:00 | -999 | -999 | -999 | -999 | -999 | -999 | -999 | -999 | -999 | -999 | -999 | -999 | -999 | -999 | -999 | -999 | -999 | -999 | -999 | -999 | -999 | -999 | -999 | -999 | -999 | -999 | -999 | -999 | -999 | -999 | -999 | -999 | -999 | -999 | -999 | -999 | -999 | -999 | -999 | -999 | -999 | -999 | 0.048 | 0.081 | 0.099 | 0.087 | -999 | -999
2003-01-07 17:30 | -999 | -999 | -999 | -999 | -999 | -999 | -999 | -999 | -999 | -999 | -999 | -999 | -999 | -999 | -999 | -999 | -999 | -999 | -999 | -999 | -999 | -999 | -999 | -999 | -999 | -999 | -999 | -999 | -999 | -999 | -999 | -999 | -999 | -999 | -999 | -999 | -999 | -999 | -999 | -999 | -999 | -999 | 0.048 | 0.081 | 0.099 | 0.087 | -999 | -999
2003-01-07 18:00 | -999 | -999 | -999 | -999 | -999 | -999 | -999 | -999 | -999 | -999 | -999 | -999 | -999 | -999 | -999 | -999 | -999 | -999 | -999 | -999 | -999 | -999 | -999 | -999 | -999 | -999 | -999 | -999 | -999 | -999 | -999 | -999 | -999 | -999 | -999 | -999 | -999 | -999 | -999 | -999 | -999 | -999 | 0.048 | 0.081 | 0.099 | 0.087 | -999 | -999
2003-01-07 18:30 | -999 | -999 | -999 | -999 | -999 | -999 | -999 | -999 | -999 | -999 | -999 | -999 | -999 | -999 | -999 | -999 | -999 | -999 | -999 | -999 | -999 | -999 | -999 | -999 | -999 | -999 | -999 | -999 | -999 | -999 | -999 | -999 | -999 | -999 | -999 | -999 | -999 | -999 | -999 | -999 | -999 | -999 | 0.048 | 0.081 | 0.099 | 0.087 | -999 | -999
2003-01-07 19:00 | -999 | -999 | -999 | -999 | -999 | -999 | -999 | -999 | -999 | -999 | -999 | -999 | -999 | -999 | -999 | -999 | -999 | -999 | -999 | -999 | -999 | -999 | -999 | -999 | -999 | -999 | -999 | -999 | -999 | -999 | -999 | -999 | -999 | -999 | -999 | -999 | -999 | -999 | -999 | -999 | -999 | -999 | 0.048 | 0.081 | 0.099 | 0.087 | -999 | -999
2003-01-07 19:30 | -999 | -999 | -999 | -999 | -999 | -999 | -999 | -999 | -999 | -999 | -999 | -999 | -999 | -999 | -999 | -999 | -999 | -999 | -999 | -999 | -999 | -999 | -999 | -999 | -999 | -999 | -999 | -999 | -999 | -999 | -999 | -999 | -999 | -999 | -999 | -999 | -999 | -999 | -999 | -999 | -999 | -999 | 0.048 | 0.081 | 0.099 | 0.087 | -999 | -999
2003-01-07 20:00 | -999 | -999 | -999 | -999 | -999 | -999 | -999 | -999 | -999 | -999 | -999 | -999 | -999 | -999 | -999 | -999 | -999 | -999 | -999 | -999 | -999 | -999 | -999 | -999 | -999 | -999 | -999 | -999 | -999 | -999 | -999 | -999 | -999 | -999 | -999 | -999 | -999 | -999 | -999 | -999 | -999 | -999 | 0.048 | 0.081 | 0.099 | 0.087 | -999 | -999
2003-01-07 20:30 | -999 | -999 | -999 | -999 | -999 | -999 | -999 | -999 | -999 | -999 | -999 | -999 | -999 | -999 | -999 | -999 | -999 | -999 | -999 | -999 | -999 | -999 | -999 | -999 | -999 | -999 | -999 | -999 | -999 | -999 | -999 | -999 | -999 | -999 | -999 | -999 | -999 | -999 | -999 | -999 | -999 | -999 | 0.048 | 0.081 | 0.099 | 0.087 | -999 | -999
2003-01-07 21:00 | -999 | -999 | -999 | -999 | -999 | -999 | -999 | -999 | -999 | -999 | -999 | -999 | -999 | -999 | -999 | -999 | -999 | -999 | -999 | -999 | -999 | -999 | -999 | -999 | -999 | -999 | -999 | -999 | -999 | -999 | -999 | -999 | -999 | -999 | -999 | -999 | -999 | -999 | -999 | -999 | -999 | -999 | 0.048 | 0.081 | 0.099 | 0.087 | -999 | -999
2003-01-07 21:30 | -999 | -999 | -999 | -999 | -999 | -999 | -999 | -999 | -999 | -999 | -999 | -999 | -999 | -999 | -999 | -999 | -999 | -999 | -999 | -999 | -999 | -999 | -999 | -999 | -999 | -999 | -999 | -999 | -999 | -999 | -999 | -999 | -999 | -999 | -999 | -999 | -999 | -999 | -999 | -999 | -999 | -999 | 0.048 | 0.081 | 0.099 | 0.087 | -999 | -999
2003-01-07 22:00 | -999 | -999 | -999 | -999 | -999 | -999 | -999 | -999 | -999 | -999 | -999 | -999 | -999 | -999 | -999 | -999 | -999 | -999 | -999 | -999 | -999 | -999 | -999 | -999 | -999 | -999 | -999 | -999 | -999 | -999 | -999 | -999 | -999 | -999 | -999 | -999 | -999 | -999 | -999 | -999 | -999 | -999 | 0.048 | 0.081 | 0.099 | 0.087 | -999 | -999
2003-01-07 22:30 | -999 | -999 | -999 | -999 | -999 | -999 | -999 | -999 | -999 | -999 | -999 | -999 | -999 | -999 | -999 | -999 | -999 | -999 | -999 | -999 | -999 | -999 | -999 | -999 | -999 | -999 | -999 | -999 | -999 | -999 | -999 | -999 | -999 | -999 | -999 | -999 | -999 | -999 | -999 | -999 | -999 | -999 | 0.048 | 0.081 | 0.099 | 0.087 | -999 | -999
2003-01-07 23:00 | -999 | -999 | -999 | -999 | -999 | -999 | -999 | -999 | -999 | -999 | -999 | -999 | -999 | -999 | -999 | -999 | -999 | -999 | -999 | -999 | -999 | -999 | -999 | -999 | -999 | -999 | -999 | -999 | -999 | -999 | -999 | -999 | -999 | -999 | -999 | -999 | -999 | -999 | -999 | -999 | -999 | -999 | 0.048 | 0.081 | 0.099 | 0.087 | -999 | -999
2003-01-07 23:30 | -999 | -999 | -999 | -999 | -999 | -999 | -999 | -999 | -999 | -999 | -999 | -999 | -999 | -999 | -999 | -999 | -999 | -999 | -999 | -999 | -999 | -999 | -999 | -999 | -999 | -999 | -999 | -999 | -999 | -999 | -999 | -999 | -999 | -999 | -999 | -999 | -999 | -999 | -999 | -999 | -999 | -999 | 0.048 | 0.081 | 0.099 | 0.087 | -999 | -999
2003-01-08 | -999 | -999 | -999 | -999 | -999 | -999 | -999 | -999 | -999 | -999 | -999 | -999 | -999 | -999 | -999 | -999 | -999 | -999 | -999 | -999 | -999 | -999 | -999 | -999 | -999 | -999 | -999 | -999 | -999 | -999 | -999 | -999 | -999 | -999 | -999 | -999 | -999 | -999 | -999 | -999 | -999 | -999 | 0.048 | 0.081 | 0.099 | 0.087 | -999 | -999
2003-01-08 00:30 | -999 | -999 | -999 | -999 | -999 | -999 | -999 | -999 | -999 | -999 | -999 | -999 | -999 | -999 | -999 | -999 | -999 | -999 | -999 | -999 | -999 | -999 | -999 | -999 | -999 | -999 | -999 | -999 | -999 | -999 | -999 | -999 | -999 | -999 | -999 | -999 | -999 | -999 | -999 | -999 | -999 | -999 | 0.048 | 0.081 | 0.099 | 0.087 | -999 | -999
2003-01-08 01:00 | -999 | -999 | -999 | -999 | -999 | -999 | -999 | -999 | -999 | -999 | -999 | -999 | -999 | -999 | -999 | -999 | -999 | -999 | -999 | -999 | -999 | -999 | -999 | -999 | -999 | -999 | -999 | -999 | -999 | -999 | -999 | -999 | -999 | -999 | -999 | -999 | -999 | -999 | -999 | -999 | -999 | -999 | 0.048 | 0.081 | 0.099 | 0.087 | -999 | -999
2003-01-08 01:30 | -999 | -999 | -999 | -999 | -999 | -999 | -999 | -999 | -999 | -999 | -999 | -999 | -999 | -999 | -999 | -999 | -999 | -999 | -999 | -999 | -999 | -999 | -999 | -999 | -999 | -999 | -999 | -999 | -999 | -999 | -999 | -999 | -999 | -999 | -999 | -999 | -999 | -999 | -999 | -999 | -999 | -999 | 0.048 | 0.081 | 0.099 | 0.087 | -999 | -999
2003-01-08 02:00 | -999 | -999 | -999 | -999 | -999 | -999 | -999 | -999 | -999 | -999 | -999 | -999 | -999 | -999 | -999 | -999 | -999 | -999 | -999 | -999 | -999 | -999 | -999 | -999 | -999 | -999 | -999 | -999 | -999 | -999 | -999 | -999 | -999 | -999 | -999 | -999 | -999 | -999 | -999 | -999 | -999 | -999 | 0.048 | 0.081 | 0.099 | 0.087 | -999 | -999
2003-01-08 02:30 | -999 | -999 | -999 | -999 | -999 | -999 | -999 | -999 | -999 | -999 | -999 | -999 | -999 | -999 | -999 | -999 | -999 | -999 | -999 | -999 | -999 | -999 | -999 | -999 | -999 | -999 | -999 | -999 | -999 | -999 | -999 | -999 | -999 | -999 | -999 | -999 | -999 | -999 | -999 | -999 | -999 | -999 | 0.048 | 0.081 | 0.099 | 0.087 | -999 | -999
2003-01-08 03:00 | -999 | -999 | -999 | -999 | -999 | -999 | -999 | -999 | -999 | -999 | -999 | -999 | -999 | -999 | -999 | -999 | -999 | -999 | -999 | -999 | -999 | -999 | -999 | -999 | -999 | -999 | -999 | -999 | -999 | -999 | -999 | -999 | -999 | -999 | -999 | -999 | -999 | -999 | -999 | -999 | -999 | -999 | 0.048 | 0.081 | 0.099 | 0.087 | -999 | -999
2003-01-08 03:30 | -999 | -999 | -999 | -999 | -999 | -999 | -999 | -999 | -999 | -999 | -999 | -999 | -999 | -999 | -999 | -999 | -999 | -999 | -999 | -999 | -999 | -999 | -999 | -999 | -999 | -999 | -999 | -999 | -999 | -999 | -999 | -999 | -999 | -999 | -999 | -999 | -999 | -999 | -999 | -999 | -999 | -999 | 0.048 | 0.081 | 0.099 | 0.087 | -999 | -999
2003-01-08 04:00 | -999 | -999 | -999 | -999 | -999 | -999 | -999 | -999 | -999 | -999 | -999 | -999 | -999 | -999 | -999 | -999 | -999 | -999 | -999 | -999 | -999 | -999 | -999 | -999 | -999 | -999 | -999 | -999 | -999 | -999 | -999 | -999 | -999 | -999 | -999 | -999 | -999 | -999 | -999 | -999 | -999 | -999 | 0.048 | 0.081 | 0.099 | 0.087 | -999 | -999
2003-01-08 04:30 | -999 | -999 | -999 | -999 | -999 | -999 | -999 | -999 | -999 | -999 | -999 | -999 | -999 | -999 | -999 | -999 | -999 | -999 | -999 | -999 | -999 | -999 | -999 | -999 | -999 | -999 | -999 | -999 | -999 | -999 | -999 | -999 | -999 | -999 | -999 | -999 | -999 | -999 | -999 | -999 | -999 | -999 | 0.048 | 0.081 | 0.099 | 0.087 | -999 | -999
2003-01-08 05:00 | -999 | -999 | -999 | -999 | -999 | -999 | -999 | -999 | -999 | -999 | -999 | -999 | -999 | -999 | -999 | -999 | -999 | -999 | -999 | -999 | -999 | -999 | -999 | -999 | -999 | -999 | -999 | -999 | -999 | -999 | -999 | -999 | -999 | -999 | -999 | -999 | -999 | -999 | -999 | -999 | -999 | -999 | 0.048 | 0.081 | 0.099 | 0.087 | -999 | -999
2003-01-08 05:30 | -999 | -999 | -999 | -999 | -999 | -999 | -999 | -999 | -999 | -999 | -999 | -999 | -999 | -999 | -999 | -999 | -999 | -999 | -999 | -999 | -999 | -999 | -999 | -999 | -999 | -999 | -999 | -999 | -999 | -999 | -999 | -999 | -999 | -999 | -999 | -999 | -999 | -999 | -999 | -999 | -999 | -999 | 0.048 | 0.081 | 0.099 | 0.087 | -999 | -999
2003-01-08 06:00 | -999 | -999 | -999 | -999 | -999 | -999 | -999 | -999 | -999 | -999 | -999 | -999 | -999 | -999 | -999 | -999 | -999 | -999 | -999 | -999 | -999 | -999 | -999 | -999 | -999 | -999 | -999 | -999 | -999 | -999 | -999 | -999 | -999 | -999 | -999 | -999 | -999 | -999 | -999 | -999 | -999 | -999 | 0.048 | 0.081 | 0.099 | 0.087 | -999 | -999
2003-01-08 06:30 | -999 | -999 | -999 | -999 | -999 | -999 | -999 | -999 | -999 | -999 | -999 | -999 | -999 | -999 | -999 | -999 | -999 | -999 | -999 | -999 | -999 | -999 | -999 | -999 | -999 | -999 | -999 | -999 | -999 | -999 | -999 | -999 | -999 | -999 | -999 | -999 | -999 | -999 | -999 | -999 | -999 | -999 | 0.048 | 0.081 | 0.099 | 0.087 | -999 | -999
2003-01-08 07:00 | -999 | -999 | -999 | -999 | -999 | -999 | -999 | -999 | -999 | -999 | -999 | -999 | -999 | -999 | -999 | -999 | -999 | -999 | -999 | -999 | -999 | -999 | -999 | -999 | -999 | -999 | -999 | -999 | -999 | -999 | -999 | -999 | -999 | -999 | -999 | -999 | -999 | -999 | -999 | -999 | -999 | -999 | 0.048 | 0.081 | 0.099 | 0.087 | -999 | -999
2003-01-08 07:30 | -999 | -999 | -999 | -999 | -999 | -999 | -999 | -999 | -999 | -999 | -999 | -999 | -999 | -999 | -999 | -999 | -999 | -999 | -999 | -999 | -999 | -999 | -999 | -999 | -999 | -999 | -999 | -999 | -999 | -999 | -999 | -999 | -999 | -999 | -999 | -999 | -999 | -999 | -999 | -999 | -999 | -999 | 0.048 | 0.081 | 0.099 | 0.087 | -999 | -999
2003-01-08 08:00 | -999 | -999 | -999 | -999 | -999 | -999 | -999 | -999 | -999 | -999 | -999 | -999 | -999 | -999 | -999 | -999 | -999 | -999 | -999 | -999 | -999 | -999 | -999 | -999 | -999 | -999 | -999 | -999 | -999 | -999 | -999 | -999 | -999 | -999 | -999 | -999 | -999 | -999 | -999 | -999 | -999 | -999 | 0.048 | 0.081 | 0.099 | 0.087 | -999 | -999
2003-01-08 08:30 | -999 | -999 | -999 | -999 | -999 | -999 | -999 | -999 | -999 | -999 | -999 | -999 | -999 | -999 | -999 | -999 | -999 | -999 | -999 | -999 | -999 | -999 | -999 | -999 | -999 | -999 | -999 | -999 | -999 | -999 | -999 | -999 | -999 | -999 | -999 | -999 | -999 | -999 | -999 | -999 | -999 | -999 | 0.048 | 0.081 | 0.099 | 0.087 | -999 | -999
2003-01-08 09:00 | -999 | -999 | -999 | -999 | -999 | -999 | -999 | -999 | -999 | -999 | -999 | -999 | -999 | -999 | -999 | -999 | -999 | -999 | -999 | -999 | -999 | -999 | -999 | -999 | -999 | -999 | -999 | -999 | -999 | -999 | -999 | -999 | -999 | -999 | -999 | -999 | -999 | -999 | -999 | -999 | -999 | -999 | 0.048 | 0.081 | 0.099 | 0.087 | -999 | -999
2003-01-08 09:30 | -999 | -999 | -999 | -999 | -999 | -999 | -999 | -999 | -999 | -999 | -999 | -999 | -999 | -999 | -999 | -999 | -999 | -999 | -999 | -999 | -999 | -999 | -999 | -999 | -999 | -999 | -999 | -999 | -999 | -999 | -999 | -999 | -999 | -999 | -999 | -999 | -999 | -999 | -999 | -999 | -999 | -999 | 0.048 | 0.081 | 0.099 | 0.087 | -999 | -999
2003-01-08 10:00 | -999 | -999 | -999 | -999 | -999 | -999 | -999 | -999 | -999 | -999 | -999 | -999 | -999 | -999 | -999 | -999 | -999 | -999 | -999 | -999 | -999 | -999 | -999 | -999 | -999 | -999 | -999 | -999 | -999 | -999 | -999 | -999 | -999 | -999 | -999 | -999 | -999 | -999 | -999 | -999 | -999 | -999 | 0.048 | 0.081 | 0.099 | 0.087 | -999 | -999
2003-01-08 10:30 | -999 | -999 | -999 | -999 | -999 | -999 | -999 | -999 | -999 | -999 | -999 | -999 | -999 | -999 | -999 | -999 | -999 | -999 | -999 | -999 | -999 | -999 | -999 | -999 | -999 | -999 | -999 | -999 | -999 | -999 | -999 | -999 | -999 | -999 | -999 | -999 | -999 | -999 | -999 | -999 | -999 | -999 | 0.048 | 0.081 | 0.099 | 0.087 | -999 | -999
2003-01-08 11:00 | -999 | -999 | -999 | -999 | -999 | -999 | -999 | -999 | -999 | -999 | -999 | -999 | -999 | -999 | -999 | -999 | -999 | -999 | -999 | -999 | -999 | -999 | -999 | -999 | -999 | -999 | -999 | -999 | -999 | -999 | -999 | -999 | -999 | -999 | -999 | -999 | -999 | -999 | -999 | -999 | -999 | -999 | 0.048 | 0.081 | 0.099 | 0.087 | -999 | -999
2003-01-08 11:30 | -999 | -999 | -999 | -999 | -999 | -999 | -999 | -999 | -999 | -999 | -999 | -999 | -999 | -999 | -999 | -999 | -999 | -999 | -999 | -999 | -999 | -999 | -999 | -999 | -999 | -999 | -999 | -999 | -999 | -999 | -999 | -999 | -999 | -999 | -999 | -999 | -999 | -999 | -999 | -999 | -999 | -999 | 0.048 | 0.081 | 0.099 | 0.087 | -999 | -999
2003-01-08 12:00 | -999 | -999 | -999 | -999 | -999 | -999 | -999 | -999 | -999 | -999 | -999 | -999 | -999 | -999 | -999 | -999 | -999 | -999 | -999 | -999 | -999 | -999 | -999 | -999 | -999 | -999 | -999 | -999 | -999 | -999 | -999 | -999 | -999 | -999 | -999 | -999 | -999 | -999 | -999 | -999 | -999 | -999 | 0.048 | 0.081 | 0.099 | 0.087 | -999 | -999
2003-01-08 12:30 | -999 | -999 | -999 | -999 | -999 | -999 | -999 | -999 | -999 | -999 | -999 | -999 | -999 | -999 | -999 | -999 | -999 | -999 | -999 | -999 | -999 | -999 | -999 | -999 | -999 | -999 | -999 | -999 | -999 | -999 | -999 | -999 | -999 | -999 | -999 | -999 | -999 | -999 | -999 | -999 | -999 | -999 | 0.048 | 0.081 | 0.099 | 0.087 | -999 | -999
2003-01-08 13:00 | -999 | -999 | -999 | -999 | -999 | -999 | -999 | -999 | -999 | -999 | -999 | -999 | -999 | -999 | -999 | -999 | -999 | -999 | -999 | -999 | -999 | -999 | -999 | -999 | -999 | -999 | -999 | -999 | -999 | -999 | -999 | -999 | -999 | -999 | -999 | -999 | -999 | -999 | -999 | -999 | -999 | -999 | 0.048 | 0.081 | 0.099 | 0.087 | -999 | -999
2003-01-08 13:30 | -999 | -999 | -999 | -999 | -999 | -999 | -999 | -999 | -999 | -999 | -999 | -999 | -999 | -999 | -999 | -999 | -999 | -999 | -999 | -999 | -999 | -999 | -999 | -999 | -999 | -999 | -999 | -999 | -999 | -999 | -999 | -999 | -999 | -999 | -999 | -999 | -999 | -999 | -999 | -999 | -999 | -999 | 0.048 | 0.081 | 0.099 | 0.087 | -999 | -999
2003-01-08 14:00 | -999 | -999 | -999 | -999 | -999 | -999 | -999 | -999 | -999 | -999 | -999 | -999 | -999 | -999 | -999 | -999 | -999 | -999 | -999 | -999 | -999 | -999 | -999 | -999 | -999 | -999 | -999 | -999 | -999 | -999 | -999 | -999 | -999 | -999 | -999 | -999 | -999 | -999 | -999 | -999 | -999 | -999 | 0.048 | 0.081 | 0.099 | 0.087 | -999 | -999
2003-01-08 14:30 | -999 | -999 | -999 | -999 | -999 | -999 | -999 | -999 | -999 | -999 | -999 | -999 | -999 | -999 | -999 | -999 | -999 | -999 | -999 | -999 | -999 | -999 | -999 | -999 | -999 | -999 | -999 | -999 | -999 | -999 | -999 | -999 | -999 | -999 | -999 | -999 | -999 | -999 | -999 | -999 | -999 | -999 | 0.048 | 0.081 | 0.099 | 0.087 | -999 | -999
2003-01-08 15:00 | -999 | -999 | -999 | -999 | -999 | -999 | -999 | -999 | -999 | -999 | -999 | -999 | -999 | -999 | -999 | -999 | -999 | -999 | -999 | -999 | -999 | -999 | -999 | -999 | -999 | -999 | -999 | -999 | -999 | -999 | -999 | -999 | -999 | -999 | -999 | -999 | -999 | -999 | -999 | -999 | -999 | -999 | 0.048 | 0.081 | 0.099 | 0.087 | -999 | -999
2003-01-08 15:30 | -999 | -999 | -999 | -999 | -999 | -999 | -999 | -999 | -999 | -999 | -999 | -999 | -999 | -999 | -999 | -999 | -999 | -999 | -999 | -999 | -999 | -999 | -999 | -999 | -999 | -999 | -999 | -999 | -999 | -999 | -999 | -999 | -999 | -999 | -999 | -999 | -999 | -999 | -999 | -999 | -999 | -999 | 0.048 | 0.081 | 0.099 | 0.087 | -999 | -999
2003-01-08 16:00 | -999 | -999 | -999 | -999 | -999 | -999 | -999 | -999 | -999 | -999 | -999 | -999 | -999 | -999 | -999 | -999 | -999 | -999 | -999 | -999 | -999 | -999 | -999 | -999 | -999 | -999 | -999 | -999 | -999 | -999 | -999 | -999 | -999 | -999 | -999 | -999 | -999 | -999 | -999 | -999 | -999 | -999 | 0.048 | 0.081 | 0.099 | 0.087 | -999 | -999
2003-01-08 16:30 | -999 | -999 | -999 | -999 | -999 | -999 | -999 | -999 | -999 | -999 | -999 | -999 | -999 | -999 | -999 | -999 | -999 | -999 | -999 | -999 | -999 | -999 | -999 | -999 | -999 | -999 | -999 | -999 | -999 | -999 | -999 | -999 | -999 | -999 | -999 | -999 | -999 | -999 | -999 | -999 | -999 | -999 | 0.048 | 0.081 | 0.099 | 0.087 | -999 | -999
2003-01-08 17:00 | -999 | -999 | -999 | -999 | -999 | -999 | -999 | -999 | -999 | -999 | -999 | -999 | -999 | -999 | -999 | -999 | -999 | -999 | -999 | -999 | -999 | -999 | -999 | -999 | -999 | -999 | -999 | -999 | -999 | -999 | -999 | -999 | -999 | -999 | -999 | -999 | -999 | -999 | -999 | -999 | -999 | -999 | 0.048 | 0.081 | 0.099 | 0.087 | -999 | -999
2003-01-08 17:30 | -999 | -999 | -999 | -999 | -999 | -999 | -999 | -999 | -999 | -999 | -999 | -999 | -999 | -999 | -999 | -999 | -999 | -999 | -999 | -999 | -999 | -999 | -999 | -999 | -999 | -999 | -999 | -999 | -999 | -999 | -999 | -999 | -999 | -999 | -999 | -999 | -999 | -999 | -999 | -999 | -999 | -999 | 0.048 | 0.081 | 0.099 | 0.087 | -999 | -999
2003-01-08 18:00 | -999 | -999 | -999 | -999 | -999 | -999 | -999 | -999 | -999 | -999 | -999 | -999 | -999 | -999 | -999 | -999 | -999 | -999 | -999 | -999 | -999 | -999 | -999 | -999 | -999 | -999 | -999 | -999 | -999 | -999 | -999 | -999 | -999 | -999 | -999 | -999 | -999 | -999 | -999 | -999 | -999 | -999 | 0.048 | 0.081 | 0.099 | 0.087 | -999 | -999
2003-01-08 18:30 | -999 | -999 | -999 | -999 | -999 | -999 | -999 | -999 | -999 | -999 | -999 | -999 | -999 | -999 | -999 | -999 | -999 | -999 | -999 | -999 | -999 | -999 | -999 | -999 | -999 | -999 | -999 | -999 | -999 | -999 | -999 | -999 | -999 | -999 | -999 | -999 | -999 | -999 | -999 | -999 | -999 | -999 | 0.048 | 0.081 | 0.099 | 0.087 | -999 | -999
2003-01-08 19:00 | -999 | -999 | -999 | -999 | -999 | -999 | -999 | -999 | -999 | -999 | -999 | -999 | -999 | -999 | -999 | -999 | -999 | -999 | -999 | -999 | -999 | -999 | -999 | -999 | -999 | -999 | -999 | -999 | -999 | -999 | -999 | -999 | -999 | -999 | -999 | -999 | -999 | -999 | -999 | -999 | -999 | -999 | 0.048 | 0.081 | 0.099 | 0.087 | -999 | -999
2003-01-08 19:30 | -999 | -999 | -999 | -999 | -999 | -999 | -999 | -999 | -999 | -999 | -999 | -999 | -999 | -999 | -999 | -999 | -999 | -999 | -999 | -999 | -999 | -999 | -999 | -999 | -999 | -999 | -999 | -999 | -999 | -999 | -999 | -999 | -999 | -999 | -999 | -999 | -999 | -999 | -999 | -999 | -999 | -999 | 0.048 | 0.081 | 0.099 | 0.087 | -999 | -999
2003-01-08 20:00 | -999 | -999 | -999 | -999 | -999 | -999 | -999 | -999 | -999 | -999 | -999 | -999 | -999 | -999 | -999 | -999 | -999 | -999 | -999 | -999 | -999 | -999 | -999 | -999 | -999 | -999 | -999 | -999 | -999 | -999 | -999 | -999 | -999 | -999 | -999 | -999 | -999 | -999 | -999 | -999 | -999 | -999 | 0.048 | 0.081 | 0.099 | 0.087 | -999 | -999
2003-01-08 20:30 | -999 | -999 | -999 | -999 | -999 | -999 | -999 | -999 | -999 | -999 | -999 | -999 | -999 | -999 | -999 | -999 | -999 | -999 | -999 | -999 | -999 | -999 | -999 | -999 | -999 | -999 | -999 | -999 | -999 | -999 | -999 | -999 | -999 | -999 | -999 | -999 | -999 | -999 | -999 | -999 | -999 | -999 | 0.048 | 0.081 | 0.099 | 0.087 | -999 | -999
2003-01-08 21:00 | -999 | -999 | -999 | -999 | -999 | -999 | -999 | -999 | -999 | -999 | -999 | -999 | -999 | -999 | -999 | -999 | -999 | -999 | -999 | -999 | -999 | -999 | -999 | -999 | -999 | -999 | -999 | -999 | -999 | -999 | -999 | -999 | -999 | -999 | -999 | -999 | -999 | -999 | -999 | -999 | -999 | -999 | 0.048 | 0.081 | 0.099 | 0.087 | -999 | -999
2003-01-08 21:30 | -999 | -999 | -999 | -999 | -999 | -999 | -999 | -999 | -999 | -999 | -999 | -999 | -999 | -999 | -999 | -999 | -999 | -999 | -999 | -999 | -999 | -999 | -999 | -999 | -999 | -999 | -999 | -999 | -999 | -999 | -999 | -999 | -999 | -999 | -999 | -999 | -999 | -999 | -999 | -999 | -999 | -999 | 0.048 | 0.081 | 0.099 | 0.087 | -999 | -999
2003-01-08 22:00 | -999 | -999 | -999 | -999 | -999 | -999 | -999 | -999 | -999 | -999 | -999 | -999 | -999 | -999 | -999 | -999 | -999 | -999 | -999 | -999 | -999 | -999 | -999 | -999 | -999 | -999 | -999 | -999 | -999 | -999 | -999 | -999 | -999 | -999 | -999 | -999 | -999 | -999 | -999 | -999 | -999 | -999 | 0.048 | 0.081 | 0.099 | 0.087 | -999 | -999
2003-01-08 22:30 | -999 | -999 | -999 | -999 | -999 | -999 | -999 | -999 | -999 | -999 | -999 | -999 | -999 | -999 | -999 | -999 | -999 | -999 | -999 | -999 | -999 | -999 | -999 | -999 | -999 | -999 | -999 | -999 | -999 | -999 | -999 | -999 | -999 | -999 | -999 | -999 | -999 | -999 | -999 | -999 | -999 | -999 | 0.048 | 0.081 | 0.099 | 0.087 | -999 | -999
2003-01-08 23:00 | -999 | -999 | -999 | -999 | -999 | -999 | -999 | -999 | -999 | -999 | -999 | -999 | -999 | -999 | -999 | -999 | -999 | -999 | -999 | -999 | -999 | -999 | -999 | -999 | -999 | -999 | -999 | -999 | -999 | -999 | -999 | -999 | -999 | -999 | -999 | -999 | -999 | -999 | -999 | -999 | -999 | -999 | 0.048 | 0.081 | 0.099 | 0.087 | -999 | -999
2003-01-08 23:30 | -999 | -999 | -999 | -999 | -999 | -999 | -999 | -999 | -999 | -999 | -999 | -999 | -999 | -999 | -999 | -999 | -999 | -999 | -999 | -999 | -999 | -999 | -999 | -999 | -999 | -999 | -999 | -999 | -999 | -999 | -999 | -999 | -999 | -999 | -999 | -999 | -999 | -999 | -999 | -999 | -999 | -999 | 0.048 | 0.081 | 0.099 | 0.087 | -999 | -999
2003-01-09 | -999 | -999 | -999 | -999 | -999 | -999 | -999 | -999 | -999 | -999 | -999 | -999 | -999 | -999 | -999 | -999 | -999 | -999 | -999 | -999 | -999 | -999 | -999 | -999 | -999 | -999 | -999 | -999 | -999 | -999 | -999 | -999 | -999 | -999 | -999 | -999 | -999 | -999 | -999 | -999 | -999 | -999 | 0.048 | 0.081 | 0.099 | 0.087 | -999 | -999
2003-01-09 00:30 | -999 | -999 | -999 | -999 | -999 | -999 | -999 | -999 | -999 | -999 | -999 | -999 | -999 | -999 | -999 | -999 | -999 | -999 | -999 | -999 | -999 | -999 | -999 | -999 | -999 | -999 | -999 | -999 | -999 | -999 | -999 | -999 | -999 | -999 | -999 | -999 | -999 | -999 | -999 | -999 | -999 | -999 | 0.048 | 0.081 | 0.099 | 0.087 | -999 | -999
2003-01-09 01:00 | -999 | -999 | -999 | -999 | -999 | -999 | -999 | -999 | -999 | -999 | -999 | -999 | -999 | -999 | -999 | -999 | -999 | -999 | -999 | -999 | -999 | -999 | -999 | -999 | -999 | -999 | -999 | -999 | -999 | -999 | -999 | -999 | -999 | -999 | -999 | -999 | -999 | -999 | -999 | -999 | -999 | -999 | 0.048 | 0.081 | 0.099 | 0.087 | -999 | -999
2003-01-09 01:30 | -999 | -999 | -999 | -999 | -999 | -999 | -999 | -999 | -999 | -999 | -999 | -999 | -999 | -999 | -999 | -999 | -999 | -999 | -999 | -999 | -999 | -999 | -999 | -999 | -999 | -999 | -999 | -999 | -999 | -999 | -999 | -999 | -999 | -999 | -999 | -999 | -999 | -999 | -999 | -999 | -999 | -999 | 0.048 | 0.081 | 0.099 | 0.087 | -999 | -999
2003-01-09 02:00 | -999 | -999 | -999 | -999 | -999 | -999 | -999 | -999 | -999 | -999 | -999 | -999 | -999 | -999 | -999 | -999 | -999 | -999 | -999 | -999 | -999 | -999 | -999 | -999 | -999 | -999 | -999 | -999 | -999 | -999 | -999 | -999 | -999 | -999 | -999 | -999 | -999 | -999 | -999 | -999 | -999 | -999 | 0.048 | 0.081 | 0.099 | 0.087 | -999 | -999
2003-01-09 02:30 | -999 | -999 | -999 | -999 | -999 | -999 | -999 | -999 | -999 | -999 | -999 | -999 | -999 | -999 | -999 | -999 | -999 | -999 | -999 | -999 | -999 | -999 | -999 | -999 | -999 | -999 | -999 | -999 | -999 | -999 | -999 | -999 | -999 | -999 | -999 | -999 | -999 | -999 | -999 | -999 | -999 | -999 | 0.048 | 0.081 | 0.099 | 0.087 | -999 | -999
2003-01-09 03:00 | -999 | -999 | -999 | -999 | -999 | -999 | -999 | -999 | -999 | -999 | -999 | -999 | -999 | -999 | -999 | -999 | -999 | -999 | -999 | -999 | -999 | -999 | -999 | -999 | -999 | -999 | -999 | -999 | -999 | -999 | -999 | -999 | -999 | -999 | -999 | -999 | -999 | -999 | -999 | -999 | -999 | -999 | 0.048 | 0.081 | 0.099 | 0.087 | -999 | -999
2003-01-09 03:30 | -999 | -999 | -999 | -999 | -999 | -999 | -999 | -999 | -999 | -999 | -999 | -999 | -999 | -999 | -999 | -999 | -999 | -999 | -999 | -999 | -999 | -999 | -999 | -999 | -999 | -999 | -999 | -999 | -999 | -999 | -999 | -999 | -999 | -999 | -999 | -999 | -999 | -999 | -999 | -999 | -999 | -999 | 0.048 | 0.081 | 0.099 | 0.087 | -999 | -999
2003-01-09 04:00 | -999 | -999 | -999 | -999 | -999 | -999 | -999 | -999 | -999 | -999 | -999 | -999 | -999 | -999 | -999 | -999 | -999 | -999 | -999 | -999 | -999 | -999 | -999 | -999 | -999 | -999 | -999 | -999 | -999 | -999 | -999 | -999 | -999 | -999 | -999 | -999 | -999 | -999 | -999 | -999 | -999 | -999 | 0.048 | 0.081 | 0.099 | 0.087 | -999 | -999
2003-01-09 04:30 | -999 | -999 | -999 | -999 | -999 | -999 | -999 | -999 | -999 | -999 | -999 | -999 | -999 | -999 | -999 | -999 | -999 | -999 | -999 | -999 | -999 | -999 | -999 | -999 | -999 | -999 | -999 | -999 | -999 | -999 | -999 | -999 | -999 | -999 | -999 | -999 | -999 | -999 | -999 | -999 | -999 | -999 | 0.048 | 0.081 | 0.099 | 0.087 | -999 | -999
2003-01-09 05:00 | -999 | -999 | -999 | -999 | -999 | -999 | -999 | -999 | -999 | -999 | -999 | -999 | -999 | -999 | -999 | -999 | -999 | -999 | -999 | -999 | -999 | -999 | -999 | -999 | -999 | -999 | -999 | -999 | -999 | -999 | -999 | -999 | -999 | -999 | -999 | -999 | -999 | -999 | -999 | -999 | -999 | -999 | 0.048 | 0.081 | 0.099 | 0.087 | -999 | -999
2003-01-09 05:30 | -999 | -999 | -999 | -999 | -999 | -999 | -999 | -999 | -999 | -999 | -999 | -999 | -999 | -999 | -999 | -999 | -999 | -999 | -999 | -999 | -999 | -999 | -999 | -999 | -999 | -999 | -999 | -999 | -999 | -999 | -999 | -999 | -999 | -999 | -999 | -999 | -999 | -999 | -999 | -999 | -999 | -999 | 0.048 | 0.081 | 0.099 | 0.087 | -999 | -999
2003-01-09 06:00 | -999 | -999 | -999 | -999 | -999 | -999 | -999 | -999 | -999 | -999 | -999 | -999 | -999 | -999 | -999 | -999 | -999 | -999 | -999 | -999 | -999 | -999 | -999 | -999 | -999 | -999 | -999 | -999 | -999 | -999 | -999 | -999 | -999 | -999 | -999 | -999 | -999 | -999 | -999 | -999 | -999 | -999 | 0.048 | 0.081 | 0.099 | 0.087 | -999 | -999
2003-01-09 06:30 | -999 | -999 | -999 | -999 | -999 | -999 | -999 | -999 | -999 | -999 | -999 | -999 | -999 | -999 | -999 | -999 | -999 | -999 | -999 | -999 | -999 | -999 | -999 | -999 | -999 | -999 | -999 | -999 | -999 | -999 | -999 | -999 | -999 | -999 | -999 | -999 | -999 | -999 | -999 | -999 | -999 | -999 | 0.048 | 0.081 | 0.099 | 0.087 | -999 | -999
2003-01-09 07:00 | -999 | -999 | -999 | -999 | -999 | -999 | -999 | -999 | -999 | -999 | -999 | -999 | -999 | -999 | -999 | -999 | -999 | -999 | -999 | -999 | -999 | -999 | -999 | -999 | -999 | -999 | -999 | -999 | -999 | -999 | -999 | -999 | -999 | -999 | -999 | -999 | -999 | -999 | -999 | -999 | -999 | -999 | 0.048 | 0.081 | 0.099 | 0.087 | -999 | -999
2003-01-09 07:30 | -999 | -999 | -999 | -999 | -999 | -999 | -999 | -999 | -999 | -999 | -999 | -999 | -999 | -999 | -999 | -999 | -999 | -999 | -999 | -999 | -999 | -999 | -999 | -999 | -999 | -999 | -999 | -999 | -999 | -999 | -999 | -999 | -999 | -999 | -999 | -999 | -999 | -999 | -999 | -999 | -999 | -999 | 0.048 | 0.081 | 0.099 | 0.087 | -999 | -999
2003-01-09 08:00 | -999 | -999 | -999 | -999 | -999 | -999 | -999 | -999 | -999 | -999 | -999 | -999 | -999 | -999 | -999 | -999 | -999 | -999 | -999 | -999 | -999 | -999 | -999 | -999 | -999 | -999 | -999 | -999 | -999 | -999 | -999 | -999 | -999 | -999 | -999 | -999 | -999 | -999 | -999 | -999 | -999 | -999 | 0.048 | 0.081 | 0.099 | 0.087 | -999 | -999
2003-01-09 08:30 | -999 | -999 | -999 | -999 | -999 | -999 | -999 | -999 | -999 | -999 | -999 | -999 | -999 | -999 | -999 | -999 | -999 | -999 | -999 | -999 | -999 | -999 | -999 | -999 | -999 | -999 | -999 | -999 | -999 | -999 | -999 | -999 | -999 | -999 | -999 | -999 | -999 | -999 | -999 | -999 | -999 | -999 | 0.048 | 0.081 | 0.099 | 0.087 | -999 | -999
2003-01-09 09:00 | -999 | -999 | -999 | -999 | -999 | -999 | -999 | -999 | -999 | -999 | -999 | -999 | -999 | -999 | -999 | -999 | -999 | -999 | -999 | -999 | -999 | -999 | -999 | -999 | -999 | -999 | -999 | -999 | -999 | -999 | -999 | -999 | -999 | -999 | -999 | -999 | -999 | -999 | -999 | -999 | -999 | -999 | 0.048 | 0.081 | 0.099 | 0.087 | -999 | -999
2003-01-09 09:30 | -999 | -999 | -999 | -999 | -999 | -999 | -999 | -999 | -999 | -999 | -999 | -999 | -999 | -999 | -999 | -999 | -999 | -999 | -999 | -999 | -999 | -999 | -999 | -999 | -999 | -999 | -999 | -999 | -999 | -999 | -999 | -999 | -999 | -999 | -999 | -999 | -999 | -999 | -999 | -999 | -999 | -999 | 0.048 | 0.081 | 0.099 | 0.087 | -999 | -999
2003-01-09 10:00 | -999 | -999 | -999 | -999 | -999 | -999 | -999 | -999 | -999 | -999 | -999 | -999 | -999 | -999 | -999 | -999 | -999 | -999 | -999 | -999 | -999 | -999 | -999 | -999 | -999 | -999 | -999 | -999 | -999 | -999 | -999 | -999 | -999 | -999 | -999 | -999 | -999 | -999 | -999 | -999 | -999 | -999 | 0.048 | 0.081 | 0.099 | 0.087 | -999 | -999
2003-01-09 10:30 | -999 | -999 | -999 | -999 | -999 | -999 | -999 | -999 | -999 | -999 | -999 | -999 | -999 | -999 | -999 | -999 | -999 | -999 | -999 | -999 | -999 | -999 | -999 | -999 | -999 | -999 | -999 | -999 | -999 | -999 | -999 | -999 | -999 | -999 | -999 | -999 | -999 | -999 | -999 | -999 | -999 | -999 | 0.048 | 0.081 | 0.099 | 0.087 | -999 | -999
2003-01-09 11:00 | -999 | -999 | -999 | -999 | -999 | -999 | -999 | -999 | -999 | -999 | -999 | -999 | -999 | -999 | -999 | -999 | -999 | -999 | -999 | -999 | -999 | -999 | -999 | -999 | -999 | -999 | -999 | -999 | -999 | -999 | -999 | -999 | -999 | -999 | -999 | -999 | -999 | -999 | -999 | -999 | -999 | -999 | 0.048 | 0.081 | 0.099 | 0.087 | -999 | -999
2003-01-09 11:30 | -999 | -999 | -999 | -999 | -999 | -999 | -999 | -999 | -999 | -999 | -999 | -999 | -999 | -999 | -999 | -999 | -999 | -999 | -999 | -999 | -999 | -999 | -999 | -999 | -999 | -999 | -999 | -999 | -999 | -999 | -999 | -999 | -999 | -999 | -999 | -999 | -999 | -999 | -999 | -999 | -999 | -999 | 0.048 | 0.081 | 0.099 | 0.087 | -999 | -999
2003-01-09 12:00 | -999 | -999 | -999 | -999 | -999 | -999 | -999 | -999 | -999 | -999 | -999 | -999 | -999 | -999 | -999 | -999 | -999 | -999 | -999 | -999 | -999 | -999 | -999 | -999 | -999 | -999 | -999 | -999 | -999 | -999 | -999 | -999 | -999 | -999 | -999 | -999 | -999 | -999 | -999 | -999 | -999 | -999 | 0.048 | 0.081 | 0.099 | 0.087 | -999 | -999
2003-01-09 12:30 | -999 | -999 | -999 | -999 | -999 | -999 | -999 | -999 | -999 | -999 | -999 | -999 | -999 | -999 | -999 | -999 | -999 | -999 | -999 | -999 | -999 | -999 | -999 | -999 | -999 | -999 | -999 | -999 | -999 | -999 | -999 | -999 | -999 | -999 | -999 | -999 | -999 | -999 | -999 | -999 | -999 | -999 | 0.048 | 0.081 | 0.099 | 0.087 | -999 | -999
2003-01-09 13:00 | -999 | -999 | -999 | -999 | -999 | -999 | -999 | -999 | -999 | -999 | -999 | -999 | -999 | -999 | -999 | -999 | -999 | -999 | -999 | -999 | -999 | -999 | -999 | -999 | -999 | -999 | -999 | -999 | -999 | -999 | -999 | -999 | -999 | -999 | -999 | -999 | -999 | -999 | -999 | -999 | -999 | -999 | 0.048 | 0.081 | 0.099 | 0.087 | -999 | -999
2003-01-09 13:30 | -999 | -999 | -999 | -999 | -999 | -999 | -999 | -999 | -999 | -999 | -999 | -999 | -999 | -999 | -999 | -999 | -999 | -999 | -999 | -999 | -999 | -999 | -999 | -999 | -999 | -999 | -999 | -999 | -999 | -999 | -999 | -999 | -999 | -999 | -999 | -999 | -999 | -999 | -999 | -999 | -999 | -999 | 0.048 | 0.081 | 0.099 | 0.087 | -999 | -999
2003-01-09 14:00 | -999 | -999 | -999 | -999 | -999 | -999 | -999 | -999 | -999 | -999 | -999 | -999 | -999 | -999 | -999 | -999 | -999 | -999 | -999 | -999 | -999 | -999 | -999 | -999 | -999 | -999 | -999 | -999 | -999 | -999 | -999 | -999 | -999 | -999 | -999 | -999 | -999 | -999 | -999 | -999 | -999 | -999 | 0.048 | 0.081 | 0.099 | 0.087 | -999 | -999
2003-01-09 14:30 | -999 | -999 | -999 | -999 | -999 | -999 | -999 | -999 | -999 | -999 | -999 | -999 | -999 | -999 | -999 | -999 | -999 | -999 | -999 | -999 | -999 | -999 | -999 | -999 | -999 | -999 | -999 | -999 | -999 | -999 | -999 | -999 | -999 | -999 | -999 | -999 | -999 | -999 | -999 | -999 | -999 | -999 | 0.048 | 0.081 | 0.099 | 0.087 | -999 | -999
2003-01-09 15:00 | -999 | -999 | -999 | -999 | -999 | -999 | -999 | -999 | -999 | -999 | -999 | -999 | -999 | -999 | -999 | -999 | -999 | -999 | -999 | -999 | -999 | -999 | -999 | -999 | -999 | -999 | -999 | -999 | -999 | -999 | -999 | -999 | -999 | -999 | -999 | -999 | -999 | -999 | -999 | -999 | -999 | -999 | 0.048 | 0.081 | 0.099 | 0.087 | -999 | -999
2003-01-09 15:30 | -999 | -999 | -999 | -999 | -999 | -999 | -999 | -999 | -999 | -999 | -999 | -999 | -999 | -999 | -999 | -999 | -999 | -999 | -999 | -999 | -999 | -999 | -999 | -999 | -999 | -999 | -999 | -999 | -999 | -999 | -999 | -999 | -999 | -999 | -999 | -999 | -999 | -999 | -999 | -999 | -999 | -999 | 0.048 | 0.081 | 0.099 | 0.087 | -999 | -999
2003-01-09 16:00 | -999 | -999 | -999 | -999 | -999 | -999 | -999 | -999 | -999 | -999 | -999 | -999 | -999 | -999 | -999 | -999 | -999 | -999 | -999 | -999 | -999 | -999 | -999 | -999 | -999 | -999 | -999 | -999 | -999 | -999 | -999 | -999 | -999 | -999 | -999 | -999 | -999 | -999 | -999 | -999 | -999 | -999 | 0.048 | 0.081 | 0.099 | 0.087 | -999 | -999
2003-01-09 16:30 | -999 | -999 | -999 | -999 | -999 | -999 | -999 | -999 | -999 | -999 | -999 | -999 | -999 | -999 | -999 | -999 | -999 | -999 | -999 | -999 | -999 | -999 | -999 | -999 | -999 | -999 | -999 | -999 | -999 | -999 | -999 | -999 | -999 | -999 | -999 | -999 | -999 | -999 | -999 | -999 | -999 | -999 | 0.048 | 0.081 | 0.099 | 0.087 | -999 | -999
2003-01-09 17:00 | -999 | -999 | -999 | -999 | -999 | -999 | -999 | -999 | -999 | -999 | -999 | -999 | -999 | -999 | -999 | -999 | -999 | -999 | -999 | -999 | -999 | -999 | -999 | -999 | -999 | -999 | -999 | -999 | -999 | -999 | -999 | -999 | -999 | -999 | -999 | -999 | -999 | -999 | -999 | -999 | -999 | -999 | 0.048 | 0.081 | 0.099 | 0.087 | -999 | -999
2003-01-09 17:30 | -999 | -999 | -999 | -999 | -999 | -999 | -999 | -999 | -999 | -999 | -999 | -999 | -999 | -999 | -999 | -999 | -999 | -999 | -999 | -999 | -999 | -999 | -999 | -999 | -999 | -999 | -999 | -999 | -999 | -999 | -999 | -999 | -999 | -999 | -999 | -999 | -999 | -999 | -999 | -999 | -999 | -999 | 0.048 | 0.081 | 0.099 | 0.087 | -999 | -999
2003-01-09 18:00 | -999 | -999 | -999 | -999 | -999 | -999 | -999 | -999 | -999 | -999 | -999 | -999 | -999 | -999 | -999 | -999 | -999 | -999 | -999 | -999 | -999 | -999 | -999 | -999 | -999 | -999 | -999 | -999 | -999 | -999 | -999 | -999 | -999 | -999 | -999 | -999 | -999 | -999 | -999 | -999 | -999 | -999 | 0.048 | 0.081 | 0.099 | 0.087 | -999 | -999
2003-01-09 18:30 | -999 | -999 | -999 | -999 | -999 | -999 | -999 | -999 | -999 | -999 | -999 | -999 | -999 | -999 | -999 | -999 | -999 | -999 | -999 | -999 | -999 | -999 | -999 | -999 | -999 | -999 | -999 | -999 | -999 | -999 | -999 | -999 | -999 | -999 | -999 | -999 | -999 | -999 | -999 | -999 | -999 | -999 | 0.048 | 0.081 | 0.099 | 0.087 | -999 | -999
2003-01-09 19:00 | -999 | -999 | -999 | -999 | -999 | -999 | -999 | -999 | -999 | -999 | -999 | -999 | -999 | -999 | -999 | -999 | -999 | -999 | -999 | -999 | -999 | -999 | -999 | -999 | -999 | -999 | -999 | -999 | -999 | -999 | -999 | -999 | -999 | -999 | -999 | -999 | -999 | -999 | -999 | -999 | -999 | -999 | 0.048 | 0.081 | 0.099 | 0.087 | -999 | -999
2003-01-09 19:30 | -999 | -999 | -999 | -999 | -999 | -999 | -999 | -999 | -999 | -999 | -999 | -999 | -999 | -999 | -999 | -999 | -999 | -999 | -999 | -999 | -999 | -999 | -999 | -999 | -999 | -999 | -999 | -999 | -999 | -999 | -999 | -999 | -999 | -999 | -999 | -999 | -999 | -999 | -999 | -999 | -999 | -999 | 0.048 | 0.081 | 0.099 | 0.087 | -999 | -999
2003-01-09 20:00 | -999 | -999 | -999 | -999 | -999 | -999 | -999 | -999 | -999 | -999 | -999 | -999 | -999 | -999 | -999 | -999 | -999 | -999 | -999 | -999 | -999 | -999 | -999 | -999 | -999 | -999 | -999 | -999 | -999 | -999 | -999 | -999 | -999 | -999 | -999 | -999 | -999 | -999 | -999 | -999 | -999 | -999 | 0.048 | 0.081 | 0.099 | 0.087 | -999 | -999
2003-01-09 20:30 | -999 | -999 | -999 | -999 | -999 | -999 | -999 | -999 | -999 | -999 | -999 | -999 | -999 | -999 | -999 | -999 | -999 | -999 | -999 | -999 | -999 | -999 | -999 | -999 | -999 | -999 | -999 | -999 | -999 | -999 | -999 | -999 | -999 | -999 | -999 | -999 | -999 | -999 | -999 | -999 | -999 | -999 | 0.048 | 0.081 | 0.099 | 0.087 | -999 | -999
2003-01-09 21:00 | -999 | -999 | -999 | -999 | -999 | -999 | -999 | -999 | -999 | -999 | -999 | -999 | -999 | -999 | -999 | -999 | -999 | -999 | -999 | -999 | -999 | -999 | -999 | -999 | -999 | -999 | -999 | -999 | -999 | -999 | -999 | -999 | -999 | -999 | -999 | -999 | -999 | -999 | -999 | -999 | -999 | -999 | 0.048 | 0.081 | 0.099 | 0.087 | -999 | -999
2003-01-09 21:30 | -999 | -999 | -999 | -999 | -999 | -999 | -999 | -999 | -999 | -999 | -999 | -999 | -999 | -999 | -999 | -999 | -999 | -999 | -999 | -999 | -999 | -999 | -999 | -999 | -999 | -999 | -999 | -999 | -999 | -999 | -999 | -999 | -999 | -999 | -999 | -999 | -999 | -999 | -999 | -999 | -999 | -999 | 0.048 | 0.081 | 0.099 | 0.087 | -999 | -999
2003-01-09 22:00 | -999 | -999 | -999 | -999 | -999 | -999 | -999 | -999 | -999 | -999 | -999 | -999 | -999 | -999 | -999 | -999 | -999 | -999 | -999 | -999 | -999 | -999 | -999 | -999 | -999 | -999 | -999 | -999 | -999 | -999 | -999 | -999 | -999 | -999 | -999 | -999 | -999 | -999 | -999 | -999 | -999 | -999 | 0.048 | 0.081 | 0.099 | 0.087 | -999 | -999
2003-01-09 22:30 | -999 | -999 | -999 | -999 | -999 | -999 | -999 | -999 | -999 | -999 | -999 | -999 | -999 | -999 | -999 | -999 | -999 | -999 | -999 | -999 | -999 | -999 | -999 | -999 | -999 | -999 | -999 | -999 | -999 | -999 | -999 | -999 | -999 | -999 | -999 | -999 | -999 | -999 | -999 | -999 | -999 | -999 | 0.048 | 0.081 | 0.099 | 0.087 | -999 | -999
2003-01-09 23:00 | -999 | -999 | -999 | -999 | -999 | -999 | -999 | -999 | -999 | -999 | -999 | -999 | -999 | -999 | -999 | -999 | -999 | -999 | -999 | -999 | -999 | -999 | -999 | -999 | -999 | -999 | -999 | -999 | -999 | -999 | -999 | -999 | -999 | -999 | -999 | -999 | -999 | -999 | -999 | -999 | -999 | -999 | 0.048 | 0.081 | 0.099 | 0.087 | -999 | -999
2003-01-09 23:30 | -999 | -999 | -999 | -999 | -999 | -999 | -999 | -999 | -999 | -999 | -999 | -999 | -999 | -999 | -999 | -999 | -999 | -999 | -999 | -999 | -999 | -999 | -999 | -999 | -999 | -999 | -999 | -999 | -999 | -999 | -999 | -999 | -999 | -999 | -999 | -999 | -999 | -999 | -999 | -999 | -999 | -999 | 0.048 | 0.081 | 0.099 | 0.087 | -999 | -999
2003-01-10 | -999 | -999 | -999 | -999 | -999 | -999 | -999 | -999 | -999 | -999 | -999 | -999 | -999 | -999 | -999 | -999 | -999 | -999 | -999 | -999 | -999 | -999 | -999 | -999 | -999 | -999 | -999 | -999 | -999 | -999 | -999 | -999 | -999 | -999 | -999 | -999 | -999 | -999 | -999 | -999 | -999 | -999 | 0.048 | 0.081 | 0.099 | 0.087 | -999 | -999
2003-01-10 00:30 | -999 | -999 | -999 | -999 | -999 | -999 | -999 | -999 | -999 | -999 | -999 | -999 | -999 | -999 | -999 | -999 | -999 | -999 | -999 | -999 | -999 | -999 | -999 | -999 | -999 | -999 | -999 | -999 | -999 | -999 | -999 | -999 | -999 | -999 | -999 | -999 | -999 | -999 | -999 | -999 | -999 | -999 | 0.048 | 0.081 | 0.099 | 0.087 | -999 | -999
2003-01-10 01:00 | -999 | -999 | -999 | -999 | -999 | -999 | -999 | -999 | -999 | -999 | -999 | -999 | -999 | -999 | -999 | -999 | -999 | -999 | -999 | -999 | -999 | -999 | -999 | -999 | -999 | -999 | -999 | -999 | -999 | -999 | -999 | -999 | -999 | -999 | -999 | -999 | -999 | -999 | -999 | -999 | -999 | -999 | 0.048 | 0.081 | 0.099 | 0.087 | -999 | -999
2003-01-10 01:30 | -999 | -999 | -999 | -999 | -999 | -999 | -999 | -999 | -999 | -999 | -999 | -999 | -999 | -999 | -999 | -999 | -999 | -999 | -999 | -999 | -999 | -999 | -999 | -999 | -999 | -999 | -999 | -999 | -999 | -999 | -999 | -999 | -999 | -999 | -999 | -999 | -999 | -999 | -999 | -999 | -999 | -999 | 0.048 | 0.081 | 0.099 | 0.087 | -999 | -999
2003-01-10 02:00 | -999 | -999 | -999 | -999 | -999 | -999 | -999 | -999 | -999 | -999 | -999 | -999 | -999 | -999 | -999 | -999 | -999 | -999 | -999 | -999 | -999 | -999 | -999 | -999 | -999 | -999 | -999 | -999 | -999 | -999 | -999 | -999 | -999 | -999 | -999 | -999 | -999 | -999 | -999 | -999 | -999 | -999 | 0.048 | 0.081 | 0.099 | 0.087 | -999 | -999
2003-01-10 02:30 | -999 | -999 | -999 | -999 | -999 | -999 | -999 | -999 | -999 | -999 | -999 | -999 | -999 | -999 | -999 | -999 | -999 | -999 | -999 | -999 | -999 | -999 | -999 | -999 | -999 | -999 | -999 | -999 | -999 | -999 | -999 | -999 | -999 | -999 | -999 | -999 | -999 | -999 | -999 | -999 | -999 | -999 | 0.048 | 0.081 | 0.099 | 0.087 | -999 | -999
2003-01-10 03:00 | -999 | -999 | -999 | -999 | -999 | -999 | -999 | -999 | -999 | -999 | -999 | -999 | -999 | -999 | -999 | -999 | -999 | -999 | -999 | -999 | -999 | -999 | -999 | -999 | -999 | -999 | -999 | -999 | -999 | -999 | -999 | -999 | -999 | -999 | -999 | -999 | -999 | -999 | -999 | -999 | -999 | -999 | 0.048 | 0.081 | 0.099 | 0.087 | -999 | -999
2003-01-10 03:30 | -999 | -999 | -999 | -999 | -999 | -999 | -999 | -999 | -999 | -999 | -999 | -999 | -999 | -999 | -999 | -999 | -999 | -999 | -999 | -999 | -999 | -999 | -999 | -999 | -999 | -999 | -999 | -999 | -999 | -999 | -999 | -999 | -999 | -999 | -999 | -999 | -999 | -999 | -999 | -999 | -999 | -999 | 0.048 | 0.081 | 0.099 | 0.087 | -999 | -999
2003-01-10 04:00 | -999 | -999 | -999 | -999 | -999 | -999 | -999 | -999 | -999 | -999 | -999 | -999 | -999 | -999 | -999 | -999 | -999 | -999 | -999 | -999 | -999 | -999 | -999 | -999 | -999 | -999 | -999 | -999 | -999 | -999 | -999 | -999 | -999 | -999 | -999 | -999 | -999 | -999 | -999 | -999 | -999 | -999 | 0.048 | 0.081 | 0.099 | 0.087 | -999 | -999
2003-01-10 04:30 | -999 | -999 | -999 | -999 | -999 | -999 | -999 | -999 | -999 | -999 | -999 | -999 | -999 | -999 | -999 | -999 | -999 | -999 | -999 | -999 | -999 | -999 | -999 | -999 | -999 | -999 | -999 | -999 | -999 | -999 | -999 | -999 | -999 | -999 | -999 | -999 | -999 | -999 | -999 | -999 | -999 | -999 | 0.048 | 0.081 | 0.099 | 0.087 | -999 | -999
2003-01-10 05:00 | -999 | -999 | -999 | -999 | -999 | -999 | -999 | -999 | -999 | -999 | -999 | -999 | -999 | -999 | -999 | -999 | -999 | -999 | -999 | -999 | -999 | -999 | -999 | -999 | -999 | -999 | -999 | -999 | -999 | -999 | -999 | -999 | -999 | -999 | -999 | -999 | -999 | -999 | -999 | -999 | -999 | -999 | 0.048 | 0.081 | 0.099 | 0.087 | -999 | -999
2003-01-10 05:30 | -999 | -999 | -999 | -999 | -999 | -999 | -999 | -999 | -999 | -999 | -999 | -999 | -999 | -999 | -999 | -999 | -999 | -999 | -999 | -999 | -999 | -999 | -999 | -999 | -999 | -999 | -999 | -999 | -999 | -999 | -999 | -999 | -999 | -999 | -999 | -999 | -999 | -999 | -999 | -999 | -999 | -999 | 0.048 | 0.081 | 0.099 | 0.087 | -999 | -999
2003-01-10 06:00 | -999 | -999 | -999 | -999 | -999 | -999 | -999 | -999 | -999 | -999 | -999 | -999 | -999 | -999 | -999 | -999 | -999 | -999 | -999 | -999 | -999 | -999 | -999 | -999 | -999 | -999 | -999 | -999 | -999 | -999 | -999 | -999 | -999 | -999 | -999 | -999 | -999 | -999 | -999 | -999 | -999 | -999 | 0.048 | 0.081 | 0.099 | 0.087 | -999 | -999
2003-01-10 06:30 | -999 | -999 | -999 | -999 | -999 | -999 | -999 | -999 | -999 | -999 | -999 | -999 | -999 | -999 | -999 | -999 | -999 | -999 | -999 | -999 | -999 | -999 | -999 | -999 | -999 | -999 | -999 | -999 | -999 | -999 | -999 | -999 | -999 | -999 | -999 | -999 | -999 | -999 | -999 | -999 | -999 | -999 | 0.048 | 0.081 | 0.099 | 0.087 | -999 | -999
2003-01-10 07:00 | -999 | -999 | -999 | -999 | -999 | -999 | -999 | -999 | -999 | -999 | -999 | -999 | -999 | -999 | -999 | -999 | -999 | -999 | -999 | -999 | -999 | -999 | -999 | -999 | -999 | -999 | -999 | -999 | -999 | -999 | -999 | -999 | -999 | -999 | -999 | -999 | -999 | -999 | -999 | -999 | -999 | -999 | 0.048 | 0.081 | 0.099 | 0.087 | -999 | -999
2003-01-10 07:30 | -999 | -999 | -999 | -999 | -999 | -999 | -999 | -999 | -999 | -999 | -999 | -999 | -999 | -999 | -999 | -999 | -999 | -999 | -999 | -999 | -999 | -999 | -999 | -999 | -999 | -999 | -999 | -999 | -999 | -999 | -999 | -999 | -999 | -999 | -999 | -999 | -999 | -999 | -999 | -999 | -999 | -999 | 0.048 | 0.081 | 0.099 | 0.087 | -999 | -999
2003-01-10 08:00 | -999 | -999 | -999 | -999 | -999 | -999 | -999 | -999 | -999 | -999 | -999 | -999 | -999 | -999 | -999 | -999 | -999 | -999 | -999 | -999 | -999 | -999 | -999 | -999 | -999 | -999 | -999 | -999 | -999 | -999 | -999 | -999 | -999 | -999 | -999 | -999 | -999 | -999 | -999 | -999 | -999 | -999 | 0.048 | 0.081 | 0.099 | 0.087 | -999 | -999
2003-01-10 08:30 | -999 | -999 | -999 | -999 | -999 | -999 | -999 | -999 | -999 | -999 | -999 | -999 | -999 | -999 | -999 | -999 | -999 | -999 | -999 | -999 | -999 | -999 | -999 | -999 | -999 | -999 | -999 | -999 | -999 | -999 | -999 | -999 | -999 | -999 | -999 | -999 | -999 | -999 | -999 | -999 | -999 | -999 | 0.048 | 0.081 | 0.099 | 0.087 | -999 | -999
2003-01-10 09:00 | -999 | -999 | -999 | -999 | -999 | -999 | -999 | -999 | -999 | -999 | -999 | -999 | -999 | -999 | -999 | -999 | -999 | -999 | -999 | -999 | -999 | -999 | -999 | -999 | -999 | -999 | -999 | -999 | -999 | -999 | -999 | -999 | -999 | -999 | -999 | -999 | -999 | -999 | -999 | -999 | -999 | -999 | 0.048 | 0.081 | 0.099 | 0.087 | -999 | -999
2003-01-10 09:30 | -999 | -999 | -999 | -999 | -999 | -999 | -999 | -999 | -999 | -999 | -999 | -999 | -999 | -999 | -999 | -999 | -999 | -999 | -999 | -999 | -999 | -999 | -999 | -999 | -999 | -999 | -999 | -999 | -999 | -999 | -999 | -999 | -999 | -999 | -999 | -999 | -999 | -999 | -999 | -999 | -999 | -999 | 0.048 | 0.081 | 0.099 | 0.087 | -999 | -999
2003-01-10 10:00 | -999 | -999 | -999 | -999 | -999 | -999 | -999 | -999 | -999 | -999 | -999 | -999 | -999 | -999 | -999 | -999 | -999 | -999 | -999 | -999 | -999 | -999 | -999 | -999 | -999 | -999 | -999 | -999 | -999 | -999 | -999 | -999 | -999 | -999 | -999 | -999 | -999 | -999 | -999 | -999 | -999 | -999 | 0.048 | 0.081 | 0.099 | 0.087 | -999 | -999
2003-01-10 10:30 | -999 | -999 | -999 | -999 | -999 | -999 | -999 | -999 | -999 | -999 | -999 | -999 | -999 | -999 | -999 | -999 | -999 | -999 | -999 | -999 | -999 | -999 | -999 | -999 | -999 | -999 | -999 | -999 | -999 | -999 | -999 | -999 | -999 | -999 | -999 | -999 | -999 | -999 | -999 | -999 | -999 | -999 | 0.048 | 0.081 | 0.099 | 0.087 | -999 | -999
2003-01-10 11:00 | -999 | -999 | -999 | -999 | -999 | -999 | -999 | -999 | -999 | -999 | -999 | -999 | -999 | -999 | -999 | -999 | -999 | -999 | -999 | -999 | -999 | -999 | -999 | -999 | -999 | -999 | -999 | -999 | -999 | -999 | -999 | -999 | -999 | -999 | -999 | -999 | -999 | -999 | -999 | -999 | -999 | -999 | 0.048 | 0.081 | 0.099 | 0.087 | -999 | -999
2003-01-10 11:30 | -999 | -999 | -999 | -999 | -999 | -999 | -999 | -999 | -999 | -999 | -999 | -999 | -999 | -999 | -999 | -999 | -999 | -999 | -999 | -999 | -999 | -999 | -999 | -999 | -999 | -999 | -999 | -999 | -999 | -999 | -999 | -999 | -999 | -999 | -999 | -999 | -999 | -999 | -999 | -999 | -999 | -999 | 0.048 | 0.081 | 0.099 | 0.087 | -999 | -999
2003-01-10 12:00 | -999 | -999 | -999 | -999 | -999 | -999 | -999 | -999 | -999 | -999 | -999 | -999 | -999 | -999 | -999 | -999 | -999 | -999 | -999 | -999 | -999 | -999 | -999 | -999 | -999 | -999 | -999 | -999 | -999 | -999 | -999 | -999 | -999 | -999 | -999 | -999 | -999 | -999 | -999 | -999 | -999 | -999 | 0.048 | 0.081 | 0.099 | 0.087 | -999 | -999
2003-01-10 12:30 | -999 | -999 | -999 | -999 | -999 | -999 | -999 | -999 | -999 | -999 | -999 | -999 | -999 | -999 | -999 | -999 | -999 | -999 | -999 | -999 | -999 | -999 | -999 | -999 | -999 | -999 | -999 | -999 | -999 | -999 | -999 | -999 | -999 | -999 | -999 | -999 | -999 | -999 | -999 | -999 | -999 | -999 | 0.048 | 0.081 | 0.099 | 0.087 | -999 | -999
2003-01-10 13:00 | -999 | -999 | -999 | -999 | -999 | -999 | -999 | -999 | -999 | -999 | -999 | -999 | -999 | -999 | -999 | -999 | -999 | -999 | -999 | -999 | -999 | -999 | -999 | -999 | -999 | -999 | -999 | -999 | -999 | -999 | -999 | -999 | -999 | -999 | -999 | -999 | -999 | -999 | -999 | -999 | -999 | -999 | 0.048 | 0.081 | 0.099 | 0.087 | -999 | -999
2003-01-10 13:30 | -999 | -999 | -999 | -999 | -999 | -999 | -999 | -999 | -999 | -999 | -999 | -999 | -999 | -999 | -999 | -999 | -999 | -999 | -999 | -999 | -999 | -999 | -999 | -999 | -999 | -999 | -999 | -999 | -999 | -999 | -999 | -999 | -999 | -999 | -999 | -999 | -999 | -999 | -999 | -999 | -999 | -999 | 0.048 | 0.081 | 0.099 | 0.087 | -999 | -999
2003-01-10 14:00 | -999 | 18.435 | -999 | -999 | -999 | 1.2037 | 363.421 | -11.3272 | 0.65652 | -11.0121 | 0.6987 | -11.2682 | 0.73103 | 4306460 | 96.0283 | 4306450 | 116.507 | -999 | 77.0369 | 48.0098 | 16.4055 | 95.1676 | -3.9995 | -4.6285 | -4.7969 | -5.1909 | -5.5519 | -3.4916 | -3.7572 | -4.3496 | -4.6475 | -4.2621 | -3.9425 | -4.2445 | -4.5473 | -5.0166 | -6.9391 | -5.6162 | -3.0222 | -1.8615 | -999 | -999 | 0.048 | 0.081 | 0.099 | 0.087 | -999 | 69
2003-01-10 14:30 | -999 | 21.179 | -999 | -999 | -999 | -999 | -999 | -11.159 | 0.65135 | -10.8302 | 0.70385 | -11.0974 | 0.72263 | 4.7104 | 100.103 | 3.7267 | 118.202 | -999 | 77.3991 | 48.7391 | 15.7947 | 95.1368 | -4.0015 | -4.6241 | -4.7957 | -5.156 | -5.5595 | -3.4926 | -3.7859 | -4.2994 | -4.6316 | -4.2548 | -3.9016 | -4.2341 | -4.5568 | -5.0229 | -6.9686 | -5.6158 | -3.0007 | -1.8554 | -999 | -999 | 0.048 | 0.081 | 0.099 | 0.087 | -999 | -999
2003-01-10 15:00 | -999 | 2.939 | -999 | -999 | -999 | -999 | -999 | -11.1168 | 0.6508 | -10.8504 | 0.66799 | -10.9711 | 0.67828 | 5.0346 | 101.169 | 3.9629 | 92.2786 | -999 | 59.4155 | 32.6332 | 11.9469 | 95.1 | -3.9956 | -4.6183 | -4.7863 | -5.1473 | -5.5469 | -3.4886 | -3.7792 | -4.2872 | -4.6274 | -4.2515 | -3.9104 | -4.2325 | -4.5547 | -5.0229 | -6.9844 | -5.6327 | -2.9821 | -1.8514 | -999 | -999 | 0.048 | 0.081 | 0.099 | 0.087 | -999 | -999
2003-01-10 15:30 | -999 | -15.428 | -999 | -999 | -999 | -999 | -999 | -11.4299 | 0.6576 | -11.1553 | 0.67325 | -11.539 | 0.69518 | 3.3867 | 99.7492 | 2.6379 | 66.3168 | -999 | 42.1772 | 18.9616 | 8.9187 | 95.1183 | -3.9865 | -4.6071 | -4.7762 | -5.1483 | -5.5437 | -3.4771 | -3.7652 | -4.2687 | -4.6056 | -4.23 | -3.8837 | -4.2028 | -4.5328 | -5.0117 | -7.0326 | -5.6624 | -2.9689 | -1.8516 | -999 | -999 | 0.048 | 0.081 | 0.099 | 0.087 | -999 | -999
2003-01-10 16:00 | -999 | -39.996 | -999 | -999 | -999 | -999 | -999 | -11.9025 | 0.67189 | -11.5937 | 0.68737 | -11.9961 | 0.70697 | 2.4025 | 89.2664 | 1.8283 | 33.3334 | -999 | 15.0401 | 9.2814 | 2.6454 | 95.0903 | -3.9801 | -4.5956 | -4.7644 | -5.1564 | -5.5865 | -3.4638 | -3.7575 | -4.259 | -4.5841 | -4.2221 | -3.8621 | -4.1796 | -4.5129 | -5.0073 | -7.1507 | -5.7044 | -2.9619 | -1.8568 | -999 | -999 | 0.048 | 0.081 | 0.099 | 0.087 | -999 | -999
2003-01-10 16:30 | -999 | -45.807 | -999 | -999 | -999 | -999 | -999 | -12.3136 | 0.68634 | -12.0085 | 0.70326 | -12.199 | 0.71204 | 5.1487 | 93.3391 | 4.0071 | 15.5544 | -999 | 6.2506 | 4.1518 | 1.2254 | 95.0324 | -3.9783 | -4.6001 | -4.7677 | -5.168 | -5.6369 | -3.4589 | -3.7544 | -4.2628 | -4.591 | -4.2333 | -3.866 | -4.1946 | -4.5242 | -5.0197 | -7.2429 | -5.7722 | -2.9675 | -1.8658 | -999 | -999 | 0.048 | 0.081 | 0.099 | 0.087 | -999 | -999
2003-01-10 17:00 | -999 | -47.344 | -999 | -999 | -999 | -999 | -999 | -12.3729 | 0.69112 | -12.062 | 0.70806 | -12.2957 | 0.7188 | 4.7912 | 101.647 | 3.7221 | 4.6752 | -999 | 1.8307 | 0.17294 | 0.44227 | 95.0364 | -3.9758 | -4.6045 | -4.7761 | -5.1836 | -5.6367 | -3.4594 | -3.7477 | -4.2597 | -4.5997 | -4.2333 | -3.8681 | -4.1983 | -4.5317 | -5.0304 | -7.2848 | -5.8607 | -2.9678 | -1.8827 | -999 | -999 | 0.048 | 0.081 | 0.099 | 0.087 | -999 | -999
2003-01-10 17:30 | -999 | -48.191 | -999 | -999 | -999 | -999 | -999 | -12.2801 | 0.68674 | -11.9722 | 0.70366 | -12.2585 | 0.71687 | 3.5417 | 103.668 | 2.7996 | 0.67117 | -999 | 0.25483 | -1.6042 | 0.043484 | 95.0229 | -3.9722 | -4.6036 | -4.7806 | -5.1995 | -5.6428 | -3.4606 | -3.7451 | -4.2556 | -4.6018 | -4.2307 | -3.8716 | -4.2016 | -4.5366 | -5.0481 | -7.382 | -5.9483 | -2.98 | -1.902 | -999 | -999 | 0.048 | 0.081 | 0.099 | 0.087 | -999 | -999
2003-01-10 18:00 | -999 | -47.121 | -999 | -999 | -999 | -999 | -999 | -11.9523 | 0.6701 | -11.641 | 0.68694 | -11.9357 | 0.70113 | 4.2812 | 97.9642 | 3.3671 | 0.14121 | -999 | 0.045153 | -1.5006 | 0.15237 | 95.0246 | -3.9692 | -4.6039 | -4.7827 | -5.2155 | -5.6696 | -3.4576 | -3.7419 | -4.2522 | -4.6074 | -4.2303 | -3.8743 | -4.2088 | -4.5434 | -5.0696 | -7.4776 | -6.0354 | -2.9968 | -1.9242 | -999 | -999 | 0.048 | 0.081 | 0.099 | 0.087 | -999 | -999
2003-01-10 18:30 | -999 | -43.745 | -999 | -999 | -999 | -999 | -999 | -11.6849 | 0.65933 | -11.3781 | 0.67692 | -11.7001 | 0.6943 | 4.0438 | 104.577 | 3.1842 | 0.098005 | -999 | 0.034934 | -1.4069 | 0.12618 | 95.0226 | -3.9665 | -4.6029 | -4.7872 | -5.2275 | -5.6715 | -3.4545 | -3.7352 | -4.2538 | -4.6119 | -4.238 | -3.8794 | -4.2217 | -4.5529 | -5.0865 | -7.5374 | -6.1289 | -3.0165 | -1.9507 | -999 | -999 | 0.048 | 0.081 | 0.099 | 0.087 | -999 | -999
2003-01-10 19:00 | -999 | -37.655 | -999 | -999 | -999 | -999 | -999 | -10.8635 | 0.62911 | -10.5657 | 0.64797 | -10.9501 | 0.67112 | 4.2583 | 101.621 | 3.3604 | 0.094469 | -999 | 0.032653 | -1.0938 | 0.24016 | 95.0031 | -3.9629 | -4.6008 | -4.7857 | -5.2353 | -5.6604 | -3.448 | -3.7296 | -4.2591 | -4.6185 | -4.2468 | -3.8884 | -4.243 | -4.5652 | -5.1019 | -7.5826 | -6.2072 | -3.0409 | -1.9803 | -999 | -999 | 0.048 | 0.081 | 0.099 | 0.087 | -999 | -999
2003-01-10 19:30 | -999 | -38.39 | -999 | -999 | -999 | -999 | -999 | -10.9016 | 0.62744 | -10.5955 | 0.64534 | -10.8043 | 0.66151 | 4.7946 | 105.346 | 3.8579 | 0.095716 | -999 | 0.036695 | -1.3077 | -0.028165 | 95.0296 | -3.956 | -4.5883 | -4.7776 | -5.2421 | -5.6369 | -3.4369 | -3.7277 | -4.2577 | -4.6161 | -4.2486 | -3.8969 | -4.2429 | -4.5635 | -5.1086 | -7.5518 | -6.2757 | -3.0734 | -2.0068 | -999 | -999 | 0.048 | 0.081 | 0.099 | 0.087 | -999 | -999
2003-01-10 20:00 | -999 | -28.879 | -999 | -999 | -999 | -999 | -999 | -11.4801 | 0.64961 | -11.16 | 0.66658 | -11.2202 | 0.67384 | 5.0062 | 100.193 | 4.0771 | 0.08914 | -999 | 0.03731 | -1.091 | -0.14649 | 95.0289 | -3.9453 | -4.5794 | -4.7738 | -5.2395 | -5.6002 | -3.4283 | -3.7237 | -4.2492 | -4.6096 | -4.2352 | -3.8762 | -4.2073 | -4.5424 | -5.0997 | -7.4815 | -6.307 | -3.0941 | -2.0315 | -999 | -999 | 0.048 | 0.081 | 0.099 | 0.087 | -999 | -999
2003-01-10 20:30 | -999 | -25.838 | -999 | -999 | -999 | -999 | -999 | -11.7002 | 0.65842 | -11.3622 | 0.67464 | -11.4433 | 0.68342 | 4.4737 | 102.955 | 3.4863 | 0.083893 | -999 | 0.035316 | -0.86523 | -0.01436 | 95.0258 | -3.9389 | -4.5735 | -4.7719 | -5.2351 | -5.5784 | -3.4237 | -3.7172 | -4.2438 | -4.606 | -4.2289 | -3.8594 | -4.1864 | -4.5326 | -5.0901 | -7.4066 | -6.3175 | -3.1188 | -2.0487 | -999 | -999 | 0.048 | 0.081 | 0.099 | 0.087 | -999 | -999
2003-01-10 21:00 | -999 | -35.716 | -999 | -999 | -999 | -999 | -999 | -11.8377 | 0.65947 | -11.5118 | 0.67655 | -11.608 | 0.68488 | 5.0325 | 107.768 | 4.0275 | 0.081363 | -999 | 0.0351 | -1.1402 | -0.038234 | 95.054 | -3.9321 | -4.5689 | -4.7692 | -5.2277 | -5.5673 | -3.4146 | -3.7118 | -4.2393 | -4.599 | -4.2281 | -3.844 | -4.1752 | -4.5269 | -5.0782 | -7.3594 | -6.313 | -3.1402 | -2.0596 | -999 | -999 | 0.048 | 0.081 | 0.099 | 0.087 | -999 | -999
2003-01-10 21:30 | -999 | -45.114 | -999 | -999 | -999 | -999 | -999 | -12.0335 | 0.6645 | -11.7099 | 0.68115 | -11.8688 | 0.69119 | 5.2246 | 102.152 | 4.1858 | 0.077136 | -999 | 0.03492 | -1.4009 | -0.017361 | 95.0188 | -3.9279 | -4.5663 | -4.7612 | -5.2206 | -5.5593 | -3.4042 | -3.7037 | -4.2372 | -4.5918 | -4.2291 | -3.8266 | -4.163 | -4.52 | -5.0625 | -7.2989 | -6.3027 | -3.1572 | -2.0641 | -999 | -999 | 0.048 | 0.081 | 0.099 | 0.087 | -999 | -999
2003-01-10 22:00 | -999 | -49.265 | -999 | -999 | -999 | -999 | -999 | -12.244 | 0.66885 | -11.924 | 0.68562 | -12.0441 | 0.69217 | 6.0338 | 97.6684 | 4.8321 | 0.074129 | -999 | 0.036064 | -1.4345 | -0.035501 | 95.0242 | -3.9242 | -4.5653 | -4.7602 | -5.2148 | -5.5692 | -3.3996 | -3.7027 | -4.2431 | -4.5944 | -4.2385 | -3.825 | -4.1673 | -4.5222 | -5.0547 | -7.2591 | -6.2946 | -3.1727 | -2.0654 | -999 | -999 | 0.048 | 0.081 | 0.099 | 0.087 | -999 | -999
2003-01-10 22:30 | -999 | -50.576 | -999 | -999 | -999 | -999 | -999 | -12.5312 | 0.67882 | -12.2142 | 0.69546 | -12.3643 | 0.70241 | 5.4612 | 97.005 | 4.2817 | 0.089005 | -999 | 0.036374 | -1.5204 | -0.025365 | 95.039 | -3.9226 | -4.5675 | -4.7619 | -5.2153 | -5.5763 | -3.3994 | -3.6979 | -4.2427 | -4.5953 | -4.2416 | -3.8148 | -4.1587 | -4.5187 | -5.0449 | -7.2587 | -6.3053 | -3.1912 | -2.0655 | -999 | -999 | 0.048 | 0.081 | 0.099 | 0.087 | -999 | -999
2003-01-10 23:00 | -999 | -50.567 | -999 | -999 | -999 | -999 | -999 | -12.5072 | 0.67479 | -12.1882 | 0.69174 | -12.3677 | 0.70055 | 6.2833 | 97.6959 | 4.9375 | 0.085967 | -999 | 0.035187 | -1.3623 | 0.068026 | 95.018 | -3.9193 | -4.5689 | -4.7671 | -5.2176 | -5.5864 | -3.4026 | -3.7005 | -4.2388 | -4.6004 | -4.245 | -3.8169 | -4.1615 | -4.5217 | -5.0526 | -7.284 | -6.3232 | -3.1955 | -2.0692 | -999 | -999 | 0.048 | 0.081 | 0.099 | 0.087 | -999 | -999
2003-01-10 23:30 | -999 | -49.578 | -999 | -999 | -999 | -999 | -999 | -12.5763 | 0.67095 | -12.2596 | 0.68794 | -12.3724 | 0.69339 | 6.1979 | 100.162 | 4.9162 | 0.083653 | -999 | 0.036486 | -1.3737 | -0.023031 | 95.0214 | -3.9187 | -4.5703 | -4.77 | -5.2286 | -5.5937 | -3.4049 | -3.7038 | -4.2411 | -4.6057 | -4.2533 | -3.8287 | -4.1727 | -4.5284 | -5.0573 | -7.2492 | -6.3581 | -3.2065 | -2.076 | -999 | -999 | 0.048 | 0.081 | 0.099 | 0.087 | -999 | -999
2003-01-11 | -999 | -48.947 | -999 | -999 | -999 | -999 | -999 | -12.7256 | 0.67543 | -12.4064 | 0.6922 | -12.5919 | 0.70088 | 5.0779 | 101.542 | 3.9625 | 0.083345 | -999 | 0.03507 | -1.483 | 0.027411 | 95.0248 | -3.916 | -4.5657 | -4.7706 | -5.239 | -5.5954 | -3.4014 | -3.7019 | -4.2388 | -4.6048 | -4.2498 | -3.8198 | -4.1582 | -4.5187 | -5.0489 | -7.2893 | -6.4041 | -3.2196 | -2.0855 | -999 | -999 | 0.048 | 0.081 | 0.099 | 0.087 | -999 | -999
2003-01-11 00:30 | -999 | -47.825 | -999 | -999 | -999 | -999 | -999 | -12.8419 | 0.68009 | -12.5288 | 0.69694 | -12.7078 | 0.70456 | 4.6058 | 107.218 | 3.6142 | 0.082127 | -999 | 0.034999 | -1.5375 | -0.009515 | 95.0129 | -3.9151 | -4.5621 | -4.7708 | -5.2472 | -5.6127 | -3.3975 | -3.7045 | -4.2413 | -4.603 | -4.2547 | -3.8186 | -4.1578 | -4.5123 | -5.0587 | -7.3608 | -6.4508 | -3.2365 | -2.097 | -999 | -999 | 0.048 | 0.081 | 0.099 | 0.087 | -999 | -999
2003-01-11 01:00 | -999 | -47.437 | -999 | -999 | -999 | -999 | -999 | -12.7473 | 0.67373 | -12.4243 | 0.69026 | -12.7066 | 0.70479 | 3.7304 | 112.397 | 2.9696 | 0.087899 | -999 | 0.03503 | -1.559 | 0.07332 | 95.0352 | -3.9138 | -4.5608 | -4.7721 | -5.2585 | -5.6372 | -3.3969 | -3.7048 | -4.2448 | -4.6068 | -4.2599 | -3.8234 | -4.1638 | -4.5139 | -5.0704 | -7.4521 | -6.501 | -3.253 | -2.1085 | -999 | -999 | 0.048 | 0.081 | 0.099 | 0.087 | -999 | -999
2003-01-11 01:30 | -999 | -45.791 | -999 | -999 | -999 | -999 | -999 | -12.2275 | 0.65645 | -11.9161 | 0.67366 | -12.3065 | 0.69345 | 3.8262 | 100.013 | 3.01 | 0.10228 | -999 | 0.033444 | -1.4526 | 0.22101 | 95.015 | -3.9152 | -4.5612 | -4.7735 | -5.2678 | -5.6692 | -3.3987 | -3.704 | -4.2504 | -4.6143 | -4.2691 | -3.8299 | -4.1794 | -4.5243 | -5.091 | -7.5766 | -6.5558 | -3.2779 | -2.1211 | -999 | -999 | 0.048 | 0.081 | 0.099 | 0.087 | -999 | -999
2003-01-11 02:00 | -999 | -44.565 | -999 | -999 | -999 | -999 | -999 | -11.8424 | 0.63943 | -11.5294 | 0.65651 | -11.8411 | 0.67454 | 3.3229 | 95.7135 | 2.48 | 0.085755 | -999 | 0.032587 | -1.5498 | 0.089572 | 95.0188 | -3.913 | -4.563 | -4.7802 | -5.2702 | -5.6887 | -3.4009 | -3.7034 | -4.2537 | -4.6262 | -4.2761 | -3.8426 | -4.1992 | -4.5422 | -5.1168 | -7.6921 | -6.6116 | -3.2902 | -2.1366 | -999 | -999 | 0.048 | 0.081 | 0.099 | 0.087 | -999 | -999
2003-01-11 02:30 | -999 | -41.81 | -999 | -999 | -999 | -999 | -999 | -11.8513 | 0.63813 | -11.5423 | 0.65584 | -11.7649 | 0.66979 | 4.6708 | 101.057 | 3.6608 | 0.076895 | -999 | 0.034762 | -1.3629 | 0.029012 | 94.9996 | -3.9072 | -4.5692 | -4.7836 | -5.2706 | -5.6876 | -3.3972 | -3.7002 | -4.2546 | -4.6372 | -4.2743 | -3.8355 | -4.1937 | -4.546 | -5.1272 | -7.7296 | -6.665 | -3.3081 | -2.1514 | -999 | -999 | 0.048 | 0.081 | 0.099 | 0.087 | -999 | -999
2003-01-11 03:00 | -999 | -40.167 | -999 | -999 | -999 | -999 | -999 | -11.7382 | 0.63279 | -11.4137 | 0.64975 | -11.7069 | 0.66812 | 3.0779 | 92.6808 | 2.34 | 0.078993 | -999 | 0.036391 | -1.4238 | 0.11662 | 95.0316 | -3.9018 | -4.5681 | -4.7823 | -5.2677 | -5.684 | -3.3916 | -3.6901 | -4.2582 | -4.6438 | -4.2721 | -3.8243 | -4.1862 | -4.5443 | -5.1253 | -7.7404 | -6.7008 | -3.3273 | -2.1681 | -999 | -999 | 0.048 | 0.081 | 0.099 | 0.087 | -999 | -999
2003-01-11 03:30 | -999 | -35.719 | -999 | -999 | -999 | -999 | -999 | -11.2631 | 0.6163 | -10.9535 | 0.63398 | -11.4667 | 0.66577 | 2.5929 | 85.3951 | 2.0321 | 0.087525 | -999 | 0.03707 | -1.39 | 0.18474 | 95.0499 | -3.8986 | -4.5663 | -4.7792 | -5.2645 | -5.7038 | -3.3845 | -3.6854 | -4.2596 | -4.6441 | -4.2691 | -3.8179 | -4.1832 | -4.5451 | -5.1311 | -7.8053 | -6.7193 | -3.3462 | -2.1803 | -999 | -999 | 0.048 | 0.081 | 0.099 | 0.087 | -999 | -999
2003-01-11 04:00 | -999 | -30.568 | -999 | -999 | -999 | -999 | -999 | -10.8394 | 0.60176 | -10.5218 | 0.61973 | -10.773 | 0.63942 | 4.3579 | 92.3807 | 3.4092 | 0.11005 | -999 | 0.036809 | -0.96587 | 0.11469 | 95.0256 | -3.8973 | -4.5638 | -4.7775 | -5.2631 | -5.6923 | -3.3833 | -3.6885 | -4.267 | -4.6517 | -4.2786 | -3.8396 | -4.2135 | -4.5606 | -5.1503 | -7.7741 | -6.7327 | -3.3619 | -2.1911 | -999 | -999 | 0.048 | 0.081 | 0.099 | 0.087 | -999 | -999
2003-01-11 04:30 | -999 | -31.992 | -999 | -999 | -999 | -999 | -999 | -10.7119 | 0.59759 | -10.3859 | 0.61413 | -10.6327 | 0.63258 | 3.2875 | 95.5449 | 2.665 | 0.09178 | -999 | 0.037815 | -1.1366 | 0.078358 | 95.0243 | -3.8926 | -4.5529 | -4.771 | -5.261 | -5.6656 | -3.3777 | -3.6905 | -4.261 | -4.6488 | -4.2642 | -3.8382 | -4.2012 | -4.5519 | -5.1514 | -7.7692 | -6.7347 | -3.3835 | -2.1961 | -999 | -999 | 0.048 | 0.081 | 0.099 | 0.087 | -999 | -999
2003-01-11 05:00 | -999 | -32.428 | -999 | -999 | -999 | -999 | -999 | -10.8069 | 0.59581 | -10.5016 | 0.61394 | -10.6479 | 0.62818 | 5.015 | 96.9181 | 3.9471 | 0.074604 | -999 | 0.037117 | -1.0979 | -0.024496 | 95.0065 | -3.8843 | -4.5483 | -4.7693 | -5.2435 | -5.6257 | -3.3763 | -3.6858 | -4.2546 | -4.652 | -4.25 | -3.8225 | -4.1813 | -4.5468 | -5.1408 | -7.6791 | -6.7139 | -3.3882 | -2.1996 | -999 | -999 | 0.048 | 0.081 | 0.099 | 0.087 | -999 | -999
2003-01-11 05:30 | -999 | -33.842 | -999 | -999 | -999 | -999 | -999 | -11.246 | 0.61439 | -10.9266 | 0.63149 | -11.0164 | 0.63929 | 4.5371 | 98.5677 | 3.6604 | 0.071841 | -999 | 0.036855 | -1.1732 | -0.057194 | 95.0263 | -3.8764 | -4.5445 | -4.7626 | -5.226 | -5.5864 | -3.3702 | -3.678 | -4.2482 | -4.6465 | -4.234 | -3.8031 | -4.158 | -4.5332 | -5.1157 | -7.5559 | -6.6736 | -3.3958 | -2.1987 | -999 | -999 | 0.048 | 0.081 | 0.099 | 0.087 | -999 | -999
2003-01-11 06:00 | -999 | -32.948 | -999 | -999 | -999 | -999 | -999 | -11.3138 | 0.62768 | -10.99 | 0.64418 | -11.1839 | 0.65681 | 3.0537 | 100.04 | 2.3862 | 0.078059 | -999 | 0.036214 | -1.2797 | 0.02623 | 95.0641 | -3.8716 | -4.5366 | -4.7547 | -5.2122 | -5.572 | -3.3647 | -3.6733 | -4.2444 | -4.639 | -4.2234 | -3.7887 | -4.1381 | -4.519 | -5.0983 | -7.545 | -6.6224 | -3.3988 | -2.1891 | -999 | -999 | 0.048 | 0.081 | 0.099 | 0.087 | -999 | -999
2003-01-11 06:30 | -999 | -25.566 | -999 | -999 | -999 | -999 | -999 | -10.9981 | 0.62921 | -10.6753 | 0.64613 | -10.9665 | 0.66531 | 2.1479 | 107.568 | 1.6825 | 0.093845 | -999 | 0.037017 | -0.9546 | 0.17381 | 95.0843 | -3.8712 | -4.5306 | -4.7487 | -5.2024 | -5.5782 | -3.3684 | -3.6742 | -4.2442 | -4.6381 | -4.2267 | -3.8003 | -4.1483 | -4.5206 | -5.0967 | -7.5715 | -6.5746 | -3.3942 | -2.1765 | -999 | -999 | 0.048 | 0.081 | 0.099 | 0.087 | -999 | -999
2003-01-11 07:00 | -999 | -27.056 | -999 | -999 | -999 | -999 | -999 | -10.6388 | 0.61687 | -10.3176 | 0.63387 | -10.7466 | 0.66377 | 1.8746 | 97.5461 | 1.4329 | 0.088968 | -999 | 0.036873 | -1.1712 | 0.10605 | 95.1041 | -3.8666 | -4.5269 | -4.7433 | -5.1921 | -5.5766 | -3.3666 | -3.6718 | -4.242 | -4.6349 | -4.2241 | -3.8062 | -4.151 | -4.5214 | -5.0965 | -7.6138 | -6.54 | -3.3858 | -2.165 | -999 | -999 | 0.048 | 0.081 | 0.099 | 0.087 | -999 | -999
2003-01-11 07:30 | -999 | -33.097 | -999 | -999 | -999 | -999 | -999 | -10.999 | 0.62627 | -10.6992 | 0.64424 | -11.0083 | 0.6647 | 1.7758 | 77.1562 | 1.3954 | 0.089184 | -999 | 0.035883 | -1.7072 | -0.16725 | 95.1836 | -3.8626 | -4.5219 | -4.7327 | -5.1796 | -5.5746 | -3.3611 | -3.6651 | -4.2318 | -4.6256 | -4.2059 | -3.7886 | -4.1362 | -4.5109 | -5.0874 | -7.6301 | -6.509 | -3.3801 | -2.1551 | -999 | -999 | 0.048 | 0.081 | 0.099 | 0.087 | -999 | -999
2003-01-11 08:00 | -999 | -36.583 | -999 | -999 | -999 | -999 | -999 | -11.4267 | 0.63321 | -11.1345 | 0.65118 | -11.5065 | 0.67278 | 2.0625 | 65.0466 | 1.5408 | 0.075144 | -999 | 0.037439 | -1.8896 | -0.21902 | 95.1845 | -3.8603 | -4.5134 | -4.725 | -5.1683 | -5.581 | -3.3516 | -3.6632 | -4.2245 | -4.6105 | -4.1854 | -3.7651 | -4.1189 | -4.4941 | -5.0821 | -7.6504 | -6.476 | -3.3645 | -2.1487 | -999 | -999 | 0.048 | 0.081 | 0.099 | 0.087 | -999 | -999
2003-01-11 08:30 | -999 | -37.514 | -999 | -999 | -999 | -999 | -999 | -11.7381 | 0.63714 | -11.4321 | 0.65463 | -11.7045 | 0.67274 | 2.7221 | 96.158 | 2.0162 | 0.094387 | -999 | 0.036073 | -1.6502 | -0.13927 | 95.2022 | -3.8621 | -4.5098 | -4.7203 | -5.1635 | -5.6003 | -3.3481 | -3.6661 | -4.2277 | -4.6126 | -4.1871 | -3.7672 | -4.1337 | -4.4942 | -5.0855 | -7.6742 | -6.4542 | -3.3535 | -2.1427 | -999 | -999 | 0.048 | 0.082 | 0.099 | 0.087 | -999 | -999
2003-01-11 09:00 | -999 | -37.761 | -999 | -999 | -999 | -999 | -999 | -11.9837 | 0.65109 | -11.6844 | 0.66883 | -11.9645 | 0.68278 | 2.6888 | 115.907 | 2.0983 | 0.073434 | -999 | 0.035608 | -1.5933 | -0.049105 | 95.2043 | -3.8575 | -4.5094 | -4.7173 | -5.1589 | -5.6078 | -3.344 | -3.6571 | -4.2282 | -4.6118 | -4.1808 | -3.7609 | -4.1319 | -4.4949 | -5.0828 | -7.7031 | -6.4477 | -3.3436 | -2.1388 | -999 | -999 | 0.048 | 0.082 | 0.099 | 0.087 | -999 | -999
2003-01-11 09:30 | -999 | -38.982 | -999 | -999 | -999 | -999 | -999 | -11.7987 | 0.65425 | -11.5131 | 0.67246 | -11.9049 | 0.69037 | 2.7742 | 121.792 | 2.1792 | 0.081259 | -999 | 0.036078 | -1.489 | 0.088321 | 95.1661 | -3.8576 | -4.5115 | -4.7204 | -5.1574 | -5.6065 | -3.345 | -3.6543 | -4.2238 | -4.6162 | -4.1765 | -3.7615 | -4.1351 | -4.4999 | -5.0838 | -7.7322 | -6.4514 | -3.3349 | -2.1376 | -999 | -999 | 0.048 | 0.082 | 0.099 | 0.087 | -999 | -999
2003-01-11 10:00 | -999 | -39.289 | -999 | -999 | -999 | -999 | -999 | -11.7734 | 0.66156 | -11.4644 | 0.67811 | -11.7478 | 0.69003 | 2.735 | 100.966 | 2.2012 | 0.090627 | -999 | 0.039956 | -1.5615 | 0.01156 | 95.1772 | -3.8572 | -4.512 | -4.719 | -5.1621 | -5.6057 | -3.3487 | -3.655 | -4.2231 | -4.6217 | -4.1781 | -3.7742 | -4.1465 | -4.5091 | -5.0941 | -7.7572 | -6.4617 | -3.3296 | -2.1383 | -999 | -999 | 0.048 | 0.082 | 0.099 | 0.087 | -999 | -999
2003-01-11 10:30 | -999 | -37.811 | -999 | -999 | -999 | -999 | -999 | -11.8585 | 0.66861 | -11.5846 | 0.68686 | -12.0841 | 0.70684 | 1.5925 | 66.4557 | 1.1758 | 0.2027 | -999 | 0.11142 | -1.8504 | -0.10024 | 95.221 | -3.8521 | -4.5069 | -4.7168 | -5.165 | -5.6176 | -3.3437 | -3.6479 | -4.2135 | -4.612 | -4.1652 | -3.7608 | -4.1321 | -4.4997 | -5.0925 | -7.8006 | -6.4806 | -3.3317 | -2.1409 | -999 | -999 | 0.048 | 0.082 | 0.099 | 0.087 | -999 | -999
2003-01-11 11:00 | -999 | -35.9 | -999 | -999 | -999 | -999 | -999 | -11.8602 | 0.65404 | -11.6321 | 0.67431 | -12.4591 | 0.71071 | 1.5467 | 103.474 | 1.0925 | 1.836 | -999 | 1.0388 | -0.85086 | 0.10409 | 95.2235 | -3.8493 | -4.503 | -4.7187 | -5.1704 | -5.6443 | -3.3396 | -3.6461 | -4.2027 | -4.6063 | -4.1523 | -3.7497 | -4.1118 | -4.4881 | -5.0942 | -7.8622 | -6.5095 | -3.3253 | -2.1469 | -999 | -999 | 0.048 | 0.082 | 0.099 | 0.087 | -999 | -999
2003-01-11 11:30 | -999 | -35.373 | -999 | -999 | -999 | -999 | -999 | -11.7068 | 0.66307 | -11.4353 | 0.68153 | -11.9853 | 0.70731 | 3.3904 | 106.549 | 2.665 | 8.3699 | -999 | 3.5856 | 2.181 | 0.82336 | 95.2083 | -3.8517 | -4.5011 | -4.7214 | -5.184 | -5.6679 | -3.3431 | -3.6549 | -4.2072 | -4.6101 | -4.1592 | -3.7724 | -4.1393 | -4.5035 | -5.1168 | -7.9151 | -6.5533 | -3.326 | -2.1562 | -999 | -999 | 0.048 | 0.082 | 0.099 | 0.087 | -999 | -999
2003-01-11 12:00 | -999 | -28.57 | -999 | -999 | -999 | -999 | -999 | -12.5578 | 0.72449 | -12.2575 | 0.74065 | -12.2865 | 0.7337 | 2.0954 | 122.578 | 1.6087 | 23.3726 | -999 | 11.5161 | 9.2426 | 1.9065 | 95.2452 | -3.8498 | -4.5011 | -4.7222 | -5.189 | -5.6523 | -3.3402 | -3.6514 | -4.2047 | -4.6151 | -4.1609 | -3.7785 | -4.1444 | -4.5083 | -5.1219 | -7.9298 | -6.6024 | -3.3304 | -2.1654 | -999 | -999 | 0.048 | 0.082 | 0.099 | 0.087 | -999 | -999
2003-01-11 12:30 | -999 | -18.695 | -999 | -999 | -999 | -999 | -999 | -13.0344 | 0.72667 | -12.7753 | 0.74604 | -13.248 | 0.75406 | 0.8975 | 147.606 | 0.67 | 44.2343 | -999 | 21.8754 | 18.2621 | 4.2143 | 95.2443 | -3.8407 | -4.4937 | -4.7151 | -5.1902 | -5.6647 | -3.3263 | -3.64 | -4.1987 | -4.6029 | -4.1452 | -3.7487 | -4.1028 | -4.4809 | -5.1072 | -7.9669 | -6.6367 | -3.3369 | -2.1754 | -999 | -999 | 0.048 | 0.082 | 0.099 | 0.087 | -999 | -999
2003-01-11 13:00 | -999 | 1.904 | -999 | -999 | -999 | -999 | -999 | -12.1631 | 0.66196 | -11.8633 | 0.67797 | -12.9487 | 0.73582 | 1.3525 | 124.083 | 1.0679 | 76.5488 | -999 | 47.7887 | 34.8928 | 10.0786 | 95.2451 | -3.8442 | -4.499 | -4.7176 | -5.2002 | -5.7106 | -3.3256 | -3.6392 | -4.205 | -4.6052 | -4.1548 | -3.7556 | -4.1214 | -4.4924 | -5.118 | -8.0228 | -6.6812 | -3.3451 | -2.1885 | -999 | -999 | 0.048 | 0.082 | 0.099 | 0.087 | -999 | -999
2003-01-11 13:30 | -999 | 8.653 | -999 | -999 | -999 | -999 | -999 | -12.2889 | 0.65759 | -12.0066 | 0.67242 | -12.6525 | 0.70581 | 1.26 | 111.682 | 0.98042 | 95.4069 | -999 | 57.9685 | 38.1088 | 10.9596 | 95.2468 | -3.8478 | -4.5061 | -4.7225 | -5.21 | -5.7334 | -3.3296 | -3.6376 | -4.2107 | -4.6152 | -4.163 | -3.7702 | -4.1468 | -4.512 | -5.1377 | -8.0938 | -6.7312 | -3.3554 | -2.1978 | -999 | -999 | 0.048 | 0.082 | 0.099 | 0.087 | -999 | -999
2003-01-11 14:00 | -999 | 14.322 | -999 | -999 | -999 | -999 | -999 | -12.1546 | 0.66489 | -11.698 | 0.67383 | -12.4445 | 0.70818 | 1.1442 | 154.405 | 0.96833 | 104.895 | -999 | 62.8829 | 37.9916 | 11.9103 | 95.265 | -3.8449 | -4.5053 | -4.7262 | -5.2159 | -5.7323 | -3.328 | -3.6333 | -4.2104 | -4.6202 | -4.1669 | -3.776 | -4.1547 | -4.5172 | -5.1492 | -8.1492 | -6.7908 | -3.3677 | -2.2119 | -999 | -999 | 0.048 | 0.082 | 0.099 | 0.087 | -999 | -999
2003-01-11 14:30 | -999 | 11.452 | -999 | -999 | -999 | -999 | -999 | -11.5656 | 0.64505 | -10.9023 | 0.64943 | -12.3983 | 0.71295 | 0.37417 | 209.527 | 0.41208 | 97.6632 | -999 | 56.2327 | 32.4587 | 9.2326 | 95.2742 | -3.8411 | -4.5032 | -4.7256 | -5.2231 | -5.7433 | -3.3235 | -3.6291 | -4.2104 | -4.6209 | -4.1641 | -3.7748 | -4.1505 | -4.5142 | -5.1571 | -8.2098 | -6.839 | -3.3811 | -2.2261 | -999 | -999 | 0.048 | 0.082 | 0.099 | 0.087 | -999 | -999
2003-01-11 15:00 | -999 | 6.986 | -999 | -999 | -999 | -999 | -999 | -11.4177 | 0.6453 | -10.8934 | 0.65258 | -11.9215 | 0.69641 | 0.64625 | 196.452 | 0.51208 | 85.895 | -999 | 49.9742 | 26.4482 | 7.996 | 95.2771 | -3.8395 | -4.5042 | -4.7293 | -5.2308 | -5.765 | -3.3209 | -3.6267 | -4.2079 | -4.6239 | -4.1649 | -3.7733 | -4.1432 | -4.5161 | -5.1672 | -8.2662 | -6.8874 | -3.3982 | -2.2415 | -999 | -999 | 0.048 | 0.082 | 0.099 | 0.087 | -999 | -999
2003-01-11 15:30 | -999 | -1.609 | -999 | -999 | -999 | -999 | -999 | -10.7823 | 0.62766 | -10.3063 | 0.6323 | -12.2938 | 0.71549 | 0.60375 | 96.696 | 0.49667 | 68.8158 | -999 | 41.1817 | 19.1635 | 6.7619 | 95.2662 | -3.8386 | -4.5072 | -4.7335 | -5.2393 | -5.7874 | -3.3177 | -3.6237 | -4.2076 | -4.6261 | -4.1598 | -3.7604 | -4.1348 | -4.5148 | -5.175 | -8.3277 | -6.9387 | -3.4175 | -2.2582 | -999 | -999 | 0.048 | 0.082 | 0.099 | 0.087 | -999 | -999
2003-01-11 16:00 | -999 | -24.638 | -999 | -999 | -999 | -999 | -999 | -11.7994 | 0.65358 | -11.4297 | 0.66489 | -12.6383 | 0.7131 | 0.42667 | 95.0544 | 0.36167 | 34.6151 | -999 | 15.4515 | 9.9154 | 1.6092 | 95.2639 | -3.8368 | -4.509 | -4.7373 | -5.2466 | -5.8061 | -3.3114 | -3.6179 | -4.2075 | -4.6296 | -4.1537 | -3.7477 | -4.1257 | -4.5149 | -5.1812 | -8.3852 | -6.998 | -3.4391 | -2.2752 | -999 | -999 | 0.048 | 0.082 | 0.099 | 0.087 | -999 | -999
2003-01-11 16:30 | -999 | -29.304 | -999 | -999 | -999 | -999 | -999 | -12.4464 | 0.67209 | -12.4782 | 0.69639 | -14.3459 | 0.71259 | 0.26083 | 99.5963 | 0.26875 | 16.6273 | -999 | 7.0207 | 2.8754 | 0.057775 | 95.2592 | -3.831 | -4.513 | -4.7451 | -5.2531 | -5.828 | -3.3087 | -3.6145 | -4.2025 | -4.6332 | -4.1346 | -3.7126 | -4.0713 | -4.4947 | -5.1666 | -8.4236 | -7.0581 | -3.465 | -2.2914 | -999 | -999 | 0.048 | 0.082 | 0.1 | 0.087 | -999 | -999
2003-01-11 17:00 | -999 | -29.113 | -999 | -999 | -999 | -999 | -999 | -13.8163 | 0.73698 | -14.3312 | 0.7795 | -16.3948 | 0.7437 | 1.1438 | 211.613 | 0.6275 | 5.509 | -999 | 2.3958 | -1.069 | -1.0565 | 95.2513 | -3.8346 | -4.5176 | -4.7538 | -5.2726 | -5.8746 | -3.305 | -3.617 | -4.2065 | -4.6348 | -4.1314 | -3.6884 | -4.0392 | -4.4774 | -5.1661 | -8.4727 | -7.1225 | -3.4864 | -2.311 | -999 | -999 | 0.048 | 0.082 | 0.1 | 0.087 | -999 | -999
2003-01-11 17:30 | -999 | -27.982 | -999 | -999 | -999 | -999 | -999 | -14.4541 | 0.76689 | -15.1081 | 0.80969 | -17.8758 | 0.76742 | 0.79042 | 237.216 | 0.46375 | 0.8457 | -999 | 0.36215 | -2.0314 | -0.81514 | 95.2264 | -3.8468 | -4.5345 | -4.7767 | -5.3049 | -5.9695 | -3.3116 | -3.6274 | -4.2173 | -4.6519 | -4.1399 | -3.6888 | -4.0348 | -4.4833 | -5.1808 | -8.5698 | -7.2249 | -3.5141 | -2.3309 | -999 | -999 | 0.048 | 0.082 | 0.1 | 0.087 | -999 | -999
2003-01-11 18:00 | -999 | -26.508 | -999 | -999 | -999 | -999 | -999 | -14.9715 | 0.78473 | -15.9718 | 0.8304 | -19.0179 | 0.78991 | 0.92833 | 191.51 | 1.1108 | 0.14338 | -999 | 0.049571 | -2.051 | -0.71482 | 95.2175 | -3.8605 | -4.5591 | -4.8038 | -5.3464 | -6.0829 | -3.3253 | -3.6388 | -4.2365 | -4.6769 | -4.1643 | -3.7027 | -4.0537 | -4.5052 | -5.209 | -8.7026 | -7.3666 | -3.5446 | -2.3531 | -999 | -999 | 0.048 | 0.082 | 0.1 | 0.087 | -999 | -999
2003-01-11 18:30 | -999 | -24.977 | -999 | -999 | -999 | -999 | -999 | -14.6433 | 0.78453 | -16.5053 | 0.83854 | -19.6967 | 0.79125 | 1.2588 | 151.154 | 1.0017 | 0.099446 | -999 | 0.033892 | -1.7433 | -0.53597 | 95.1922 | -3.8749 | -4.5833 | -4.8332 | -5.4011 | -6.1953 | -3.3308 | -3.6495 | -4.2566 | -4.697 | -4.196 | -3.7213 | -4.0836 | -4.5301 | -5.2478 | -8.8554 | -7.5527 | -3.579 | -2.3795 | -999 | -999 | 0.048 | 0.082 | 0.1 | 0.087 | -999 | -999
2003-01-11 19:00 | -999 | -23.335 | -999 | -999 | -999 | -999 | -999 | -15.8343 | 0.81432 | -16.3789 | 0.8458 | -20.2723 | 0.79082 | 0.7325 | 117.84 | 0.60958 | 0.093199 | -999 | 0.031645 | -2.1928 | -1.0721 | 95.179 | -3.889 | -4.6075 | -4.872 | -5.4551 | -6.3183 | -3.3447 | -3.6631 | -4.2667 | -4.7211 | -4.2208 | -3.7441 | -4.1054 | -4.5532 | -5.2886 | -9.0316 | -7.7728 | -3.6208 | -2.4129 | -999 | -999 | 0.048 | 0.082 | 0.1 | 0.087 | -999 | -999
2003-01-11 19:30 | -999 | -22.172 | -999 | -999 | -999 | -999 | -999 | -15.3725 | 0.8047 | -16.8558 | 0.83278 | -20.7104 | 0.79304 | 0.59875 | 139.359 | 0.52792 | 0.095597 | -999 | 0.031003 | -1.8307 | -0.75369 | 95.1683 | -3.9018 | -4.6323 | -4.9009 | -5.5162 | -6.4182 | -3.3519 | -3.6731 | -4.2929 | -4.7413 | -4.2625 | -3.7625 | -4.1376 | -4.5829 | -5.3322 | -9.193 | -8.0176 | -3.674 | -2.4526 | -999 | -999 | 0.048 | 0.082 | 0.1 | 0.087 | -999 | -999
2003-01-11 20:00 | -999 | -20.355 | -999 | -999 | -999 | -999 | -999 | -16.599 | 0.81932 | -18.269 | 0.84567 | -20.9895 | 0.79698 | 1.4933 | 215.28 | 0.79083 | 0.099059 | -999 | 0.03269 | -1.7847 | -1.0688 | 95.1482 | -3.9114 | -4.662 | -4.9419 | -5.563 | -6.5144 | -3.3639 | -3.7056 | -4.3086 | -4.7685 | -4.2892 | -3.7783 | -4.1555 | -4.6115 | -5.3687 | -9.3584 | -8.26 | -3.7206 | -2.5008 | -999 | -999 | 0.048 | 0.082 | 0.1 | 0.087 | -999 | -999
2003-01-11 20:30 | -999 | -20.618 | -999 | -999 | -999 | -999 | -999 | -16.2704 | 0.80025 | -17.8903 | 0.84065 | -21.0542 | 0.80358 | 1.1946 | 202.769 | 0.75833 | 0.09247 | -999 | 0.032114 | -1.0332 | -0.18314 | 95.1243 | -3.9255 | -4.6818 | -4.9781 | -5.6207 | -6.6033 | -3.3626 | -3.7119 | -4.3248 | -4.7867 | -4.323 | -3.7996 | -4.1835 | -4.6321 | -5.4196 | -9.5126 | -8.5146 | -3.7797 | -2.5531 | -999 | -999 | 0.048 | 0.082 | 0.1 | 0.087 | -999 | -999
2003-01-11 21:00 | -999 | -20.742 | -999 | -999 | -999 | -999 | -999 | -15.8971 | 0.76606 | -18.2377 | 0.82217 | -20.9787 | 0.80171 | 0.60875 | 187.987 | 0.69292 | 0.099435 | -999 | 0.03179 | -1.4408 | -0.49423 | 95.1204 | -3.9346 | -4.7074 | -5.0098 | -5.6746 | -6.678 | -3.3666 | -3.7105 | -4.3474 | -4.8069 | -4.3619 | -3.8135 | -4.2145 | -4.6618 | -5.4664 | -9.6585 | -8.756 | -3.8427 | -2.6068 | -999 | -999 | 0.048 | 0.082 | 0.1 | 0.087 | -999 | -999
2003-01-11 21:30 | -999 | -20.154 | -999 | -999 | -999 | -999 | -999 | -16.0756 | 0.76505 | -18.6039 | 0.82819 | -21.2614 | 0.78688 | 0.33167 | 222.348 | 0.59667 | 0.075087 | -999 | 0.031633 | -1.7192 | -0.7639 | 95.1087 | -3.9437 | -4.7333 | -5.0383 | -5.7253 | -6.7365 | -3.3685 | -3.7167 | -4.3661 | -4.8271 | -4.3914 | -3.8133 | -4.2274 | -4.6857 | -5.5031 | -9.7847 | -8.9788 | -3.906 | -2.6642 | -999 | -999 | 0.048 | 0.082 | 0.1 | 0.087 | -999 | -999
2003-01-11 22:00 | -999 | -19.911 | -999 | -999 | -999 | -999 | -999 | -16.7244 | 0.77706 | -18.7937 | 0.82398 | -21.5277 | 0.79228 | 0.21458 | 161.67 | 0.67167 | 0.081929 | -999 | 0.031598 | -1.8138 | -0.7776 | 95.0968 | -3.9511 | -4.7598 | -5.0729 | -5.7683 | -6.7955 | -3.3768 | -3.7269 | -4.382 | -4.8532 | -4.4191 | -3.8172 | -4.236 | -4.7113 | -5.5371 | -9.8984 | -9.1923 | -3.9641 | -2.7235 | -999 | -999 | 0.048 | 0.082 | 0.1 | 0.087 | -999 | -999
2003-01-11 22:30 | -999 | -19.136 | -999 | -999 | -999 | -999 | -999 | -17.7417 | 0.79497 | -18.8688 | 0.83459 | -21.7514 | 0.78768 | 0.48583 | 177.943 | 0.91625 | 0.08789 | -999 | 0.032019 | -1.8499 | -0.9298 | 95.0773 | -3.959 | -4.7853 | -5.1064 | -5.8087 | -6.8546 | -3.3904 | -3.7294 | -4.3947 | -4.8799 | -4.4432 | -3.8288 | -4.2463 | -4.7343 | -5.5714 | -9.9994 | -9.3926 | -4.0348 | -2.7784 | -999 | -999 | 0.048 | 0.082 | 0.1 | 0.087 | -999 | -999
2003-01-11 23:00 | -999 | -19.215 | -999 | -999 | -999 | -999 | -999 | -17.3284 | 0.81497 | -18.8086 | 0.84084 | -21.9216 | 0.79114 | 1.1071 | 163.814 | 0.90708 | 0.087135 | -999 | 0.032412 | -1.0291 | -0.2176 | 95.0499 | -3.9718 | -4.8101 | -5.1414 | -5.8482 | -6.9156 | -3.3959 | -3.7411 | -4.4057 | -4.9036 | -4.4617 | -3.8362 | -4.2577 | -4.7552 | -5.6055 | -10.0971 | -9.5689 | -4.0957 | -2.8301 | -999 | -999 | 0.048 | 0.082 | 0.1 | 0.087 | -999 | -999
2003-01-11 23:30 | -999 | -19.567 | -999 | -999 | -999 | -999 | -999 | -16.815 | 0.80139 | -18.4662 | 0.84015 | -21.9143 | 0.79585 | 1.0921 | 169.453 | 0.9425 | 0.086318 | -999 | 0.031718 | -1.1966 | -0.44366 | 95.0532 | -3.9842 | -4.8285 | -5.1727 | -5.885 | -6.9724 | -3.3995 | -3.7544 | -4.4251 | -4.9281 | -4.4869 | -3.8525 | -4.2783 | -4.776 | -5.6447 | -10.1891 | -9.7435 | -4.1609 | -2.8792 | -999 | -999 | 0.048 | 0.082 | 0.1 | 0.087 | -999 | -999
2003-01-12 | -999 | -18.28 | -999 | -999 | -999 | -999 | -999 | -17.3706 | 0.80051 | -18.7688 | 0.82676 | -21.9789 | 0.78945 | 1.2979 | 211.884 | 0.75542 | 0.099073 | -999 | 0.031237 | -1.5978 | -0.91831 | 95.0289 | -3.9953 | -4.8457 | -5.2037 | -5.9239 | -7.0194 | -3.4041 | -3.7656 | -4.4436 | -4.9485 | -4.5111 | -3.8625 | -4.2954 | -4.798 | -5.6796 | -10.2736 | -9.9089 | -4.2285 | -2.9257 | -999 | -999 | 0.048 | 0.082 | 0.1 | 0.087 | -999 | -999
2003-01-12 00:30 | -999 | -16.548 | -999 | -999 | -999 | -999 | -999 | -17.6631 | 0.80553 | -19.4146 | 0.83232 | -22.0306 | 0.79351 | 1.4425 | 224.626 | 0.83875 | 0.080976 | -999 | 0.031875 | -1.0757 | -0.51891 | 95.0139 | -4.007 | -4.8665 | -5.2308 | -5.9604 | -7.0646 | -3.4066 | -3.7781 | -4.4648 | -4.9707 | -4.5361 | -3.8717 | -4.3117 | -4.8164 | -5.7141 | -10.3522 | -10.0604 | -4.2931 | -2.9706 | -999 | -999 | 0.048 | 0.082 | 0.1 | 0.087 | -999 | -999
2003-01-12 01:00 | -999 | -17.938 | -999 | -999 | -999 | -999 | -999 | -16.9477 | 0.7798 | -19.134 | 0.83009 | -21.6397 | 0.80767 | 0.83375 | 179.019 | 0.93583 | 0.078722 | -999 | 0.032442 | -0.70731 | -0.040825 | 94.9997 | -4.0212 | -4.889 | -5.2584 | -5.9948 | -7.106 | -3.4158 | -3.7924 | -4.4885 | -5.0005 | -4.5662 | -3.8906 | -4.3404 | -4.8441 | -5.751 | -10.4293 | -10.2015 | -4.3561 | -3.0141 | -999 | -999 | 0.048 | 0.082 | 0.1 | 0.087 | -999 | -999
2003-01-12 01:30 | -999 | -18.43 | -999 | -999 | -999 | -999 | -999 | -17.5759 | 0.78585 | -18.7857 | 0.82698 | -21.6204 | 0.79429 | 1.3075 | 209.03 | 0.72792 | 0.091153 | -999 | 0.030761 | -1.4688 | -0.74455 | 94.9979 | -4.0299 | -4.9105 | -5.2835 | -6.0259 | -7.1338 | -3.4227 | -3.8038 | -4.5087 | -5.0278 | -4.5889 | -3.9026 | -4.3563 | -4.8703 | -5.7808 | -10.4934 | -10.3267 | -4.422 | -3.0534 | -999 | -999 | 0.048 | 0.082 | 0.1 | 0.087 | -999 | -999
2003-01-12 02:00 | -999 | -19.34 | -999 | -999 | -999 | -999 | -999 | -17.2017 | 0.77933 | -19.0806 | 0.82482 | -21.6595 | 0.79827 | 1.22 | 210.792 | 0.85375 | 0.088187 | -999 | 0.031342 | -1.0747 | -0.33074 | 94.984 | -4.0397 | -4.9288 | -5.3042 | -6.0482 | -7.1574 | -3.4272 | -3.8122 | -4.5232 | -5.0512 | -4.6044 | -3.904 | -4.365 | -4.8902 | -5.8045 | -10.5401 | -10.4286 | -4.475 | -3.0909 | -999 | -999 | 0.048 | 0.082 | 0.1 | 0.087 | -999 | -999
2003-01-12 02:30 | -999 | -21.973 | -999 | -999 | -999 | -999 | -999 | -16.6668 | 0.77509 | -18.8225 | 0.82899 | -21.8387 | 0.78784 | 0.6025 | 160.221 | 0.88208 | 0.079617 | -999 | 0.031131 | -0.97935 | -0.025474 | 94.9639 | -4.0504 | -4.9468 | -5.3271 | -6.0732 | -7.1857 | -3.4309 | -3.8251 | -4.5423 | -5.0763 | -4.6215 | -3.9082 | -4.3738 | -4.906 | -5.8295 | -10.5829 | -10.5214 | -4.528 | -3.1233 | -999 | -999 | 0.048 | 0.082 | 0.1 | 0.087 | -999 | -999
2003-01-12 03:00 | -999 | -21.775 | -999 | -999 | -999 | -999 | -999 | -16.8422 | 0.76559 | -19.3517 | 0.81392 | -22.2015 | 0.78495 | 0.92542 | 186.138 | 0.87042 | 0.086026 | -999 | 0.03082 | -1.6764 | -0.8054 | 94.9459 | -4.0582 | -4.9608 | -5.3472 | -6.0965 | -7.2201 | -3.437 | -3.8354 | -4.5591 | -5.0933 | -4.634 | -3.9074 | -4.3792 | -4.9171 | -5.8506 | -10.6212 | -10.6111 | -4.5776 | -3.153 | -999 | -999 | 0.048 | 0.082 | 0.1 | 0.087 | -999 | -999
2003-01-12 03:30 | -999 | -24.99 | -999 | -999 | -999 | -999 | -999 | -16.8342 | 0.76964 | -19.2467 | 0.81987 | -22.4267 | 0.78224 | 1.2504 | 213.916 | 0.85417 | 0.078785 | -999 | 0.031539 | -1.6603 | -0.67432 | 94.9246 | -4.0681 | -4.9773 | -5.3675 | -6.1239 | -7.2666 | -3.4426 | -3.8402 | -4.579 | -5.1095 | -4.6524 | -3.9107 | -4.3906 | -4.9316 | -5.8736 | -10.6627 | -10.7032 | -4.6284 | -3.1786 | -999 | -999 | 0.048 | 0.081 | 0.1 | 0.087 | -999 | -999
2003-01-12 04:00 | -999 | -28.336 | -999 | -999 | -999 | -999 | -999 | -17.571 | 0.79375 | -19.4195 | 0.82953 | -22.9408 | 0.77487 | 1.1317 | 197.539 | 1.0271 | 0.077891 | -999 | 0.032289 | -1.7955 | -0.70526 | 94.9039 | -4.0795 | -4.9967 | -5.381 | -6.1521 | -7.3221 | -3.4519 | -3.8461 | -4.6001 | -5.1278 | -4.6704 | -3.9068 | -4.3964 | -4.9459 | -5.8944 | -10.7087 | -10.7953 | -4.6725 | -3.2029 | -999 | -999 | 0.048 | 0.081 | 0.1 | 0.087 | -999 | -999
2003-01-12 04:30 | -999 | -27.521 | -999 | -999 | -999 | -999 | -999 | -16.8702 | 0.77072 | -19.9434 | 0.82063 | -23.4498 | 0.76907 | 1.0788 | 208.755 | 0.90458 | 0.08895 | -999 | 0.032115 | -1.6191 | -0.49289 | 94.8929 | -4.0911 | -5.0223 | -5.4039 | -6.1881 | -7.3861 | -3.4634 | -3.8726 | -4.6221 | -5.153 | -4.6903 | -3.9118 | -4.3982 | -4.9634 | -5.9109 | -10.7709 | -10.8985 | -4.7194 | -3.2258 | -999 | -999 | 0.048 | 0.081 | 0.1 | 0.087 | -999 | -999
2003-01-12 05:00 | -999 | -24.281 | -999 | -999 | -999 | -999 | -999 | -17.7906 | 0.78528 | -19.6258 | 0.82839 | -23.8502 | 0.77608 | 1.1683 | 171.272 | 1.0567 | 0.084088 | -999 | 0.03078 | -1.8144 | -0.87064 | 94.8751 | -4.1094 | -5.0509 | -5.439 | -6.2229 | -7.4534 | -3.4746 | -3.8853 | -4.6379 | -5.1843 | -4.7139 | -3.9333 | -4.4167 | -4.9881 | -5.9336 | -10.8614 | -11.0201 | -4.7566 | -3.2504 | -999 | -999 | 0.048 | 0.081 | 0.1 | 0.087 | -999 | -999
2003-01-12 05:30 | -999 | -23.875 | -999 | -999 | -999 | -999 | -999 | -17.7313 | 0.78729 | -20.002 | 0.82558 | -23.7553 | 0.78294 | 1.4367 | 171.541 | 0.97167 | 0.096213 | -999 | 0.032135 | -1.3921 | -0.53468 | 94.8602 | -4.1285 | -5.0723 | -5.474 | -6.2596 | -7.5192 | -3.4839 | -3.9081 | -4.6621 | -5.2125 | -4.7442 | -3.9592 | -4.4524 | -5.0156 | -5.9723 | -10.9626 | -11.1641 | -4.8011 | -3.2772 | -999 | -999 | 0.048 | 0.081 | 0.1 | 0.087 | -999 | -999
2003-01-12 06:00 | -999 | -22.677 | -999 | -999 | -999 | -999 | -999 | -17.2217 | 0.76633 | -19.3942 | 0.80494 | -23.6256 | 0.77821 | 1.2554 | 220.517 | 0.85875 | 0.083257 | -999 | 0.031712 | -1.6688 | -0.79016 | 94.8373 | -4.1422 | -5.0934 | -5.5037 | -6.3001 | -7.5717 | -3.4921 | -3.9198 | -4.6865 | -5.2375 | -4.7732 | -3.979 | -4.482 | -5.0402 | -6.0111 | -11.0622 | -11.3153 | -4.846 | -3.3061 | -999 | -999 | 0.048 | 0.081 | 0.1 | 0.087 | -999 | -999
2003-01-12 06:30 | -999 | -22.274 | -999 | -999 | -999 | -999 | -999 | -18.0138 | 0.78034 | -20.3397 | 0.82134 | -23.7643 | 0.7785 | 1.1558 | 208.168 | 1.0258 | 0.085667 | -999 | 0.031871 | -1.6841 | -0.83547 | 94.8376 | -4.1547 | -5.1158 | -5.5318 | -6.3369 | -7.6118 | -3.5038 | -3.9287 | -4.7077 | -5.2614 | -4.7988 | -3.9899 | -4.5007 | -5.0614 | -6.0421 | -11.1411 | -11.4661 | -4.8912 | -3.3396 | -999 | -999 | 0.048 | 0.081 | 0.1 | 0.087 | -999 | -999
2003-01-12 07:00 | -999 | -21.748 | -999 | -999 | -999 | -999 | -999 | -17.9597 | 0.78101 | -19.7207 | 0.82333 | -23.5961 | 0.78632 | 1.3833 | 220.435 | 0.83042 | 0.089405 | -999 | 0.032284 | -1.2874 | -0.43893 | 94.8161 | -4.1671 | -5.1371 | -5.5565 | -6.3697 | -7.6512 | -3.5128 | -3.9436 | -4.7302 | -5.2875 | -4.8239 | -4.0037 | -4.5228 | -5.0868 | -6.0762 | -11.212 | -11.5977 | -4.9409 | -3.3721 | -999 | -999 | 0.048 | 0.081 | 0.1 | 0.087 | -999 | -999
2003-01-12 07:30 | -999 | -22.936 | -999 | -999 | -999 | -999 | -999 | -17.1339 | 0.77434 | -18.7804 | 0.8235 | -23.4338 | 0.7808 | 0.71667 | 198.197 | 0.8075 | 0.083536 | -999 | 0.031722 | -1.1798 | -0.15943 | 94.8222 | -4.1808 | -5.1592 | -5.583 | -6.4021 | -7.6786 | -3.5216 | -3.9588 | -4.7512 | -5.3158 | -4.8459 | -4.0211 | -4.5452 | -5.112 | -6.1069 | -11.2764 | -11.7112 | -4.995 | -3.4019 | -999 | -999 | 0.048 | 0.081 | 0.1 | 0.087 | -999 | -999
2003-01-12 08:00 | -999 | -22.279 | -999 | -999 | -999 | -999 | -999 | -16.8742 | 0.77211 | -18.3306 | 0.82375 | -23.5885 | 0.78038 | 1.1708 | 268.467 | 0.47708 | 0.080787 | -999 | 0.031979 | -1.5978 | -0.5946 | 94.8128 | -4.1924 | -5.1768 | -5.6051 | -6.427 | -7.707 | -3.5263 | -3.9692 | -4.766 | -5.3385 | -4.8598 | -4.0245 | -4.552 | -5.1285 | -6.1292 | -11.3254 | -11.8029 | -5.0366 | -3.4333 | -999 | -999 | 0.048 | 0.081 | 0.1 | 0.087 | -999 | -999
2003-01-12 08:30 | -999 | -23.301 | -999 | -999 | -999 | -999 | -999 | -16.6553 | 0.76124 | -18.1974 | 0.8254 | -23.5121 | 0.78261 | 1.0246 | 107.834 | 0.81208 | 0.087134 | -999 | 0.03102 | -1.7679 | -0.70567 | 94.8096 | -4.2071 | -5.1977 | -5.6295 | -6.4526 | -7.7312 | -3.538 | -3.9823 | -4.7875 | -5.3649 | -4.8801 | -4.0401 | -4.5713 | -5.1506 | -6.1582 | -11.3613 | -11.8879 | -5.0856 | -3.4618 | -999 | -999 | 0.048 | 0.081 | 0.099 | 0.087 | -999 | -999
2003-01-12 09:00 | -999 | -23.482 | -999 | -999 | -999 | -999 | -999 | -18.0816 | 0.81264 | -18.7476 | 0.83692 | -23.0324 | 0.79653 | 1.8417 | 159.077 | 1.0662 | 0.090655 | -999 | 0.029679 | -1.6846 | -0.83315 | 94.8076 | -4.2199 | -5.2145 | -5.6492 | -6.4736 | -7.7524 | -3.547 | -4.001 | -4.8092 | -5.3918 | -4.9012 | -4.0556 | -4.5918 | -5.1734 | -6.1817 | -11.3957 | -11.9588 | -5.1289 | -3.4882 | -999 | -999 | 0.048 | 0.081 | 0.099 | 0.087 | -999 | -999
2003-01-12 09:30 | -999 | -23.042 | -999 | -999 | -999 | -999 | -999 | -17.3394 | 0.79762 | -18.4853 | 0.83006 | -23.2686 | 0.77804 | 2.0587 | 153.91 | 1.3179 | 0.083226 | -999 | 0.031713 | -1.0618 | -0.21412 | 94.8234 | -4.2318 | -5.2313 | -5.6669 | -6.4957 | -7.7691 | -3.5553 | -4.0189 | -4.8264 | -5.4147 | -4.9169 | -4.0661 | -4.6024 | -5.1915 | -6.2042 | -11.4289 | -12.0199 | -5.1682 | -3.5112 | -999 | -999 | 0.048 | 0.081 | 0.099 | 0.087 | -999 | -999
2003-01-12 10:00 | -999 | -22.896 | -999 | -999 | -999 | -999 | -999 | -17.0673 | 0.78956 | -17.8049 | 0.82189 | -23.4335 | 0.78241 | 2.3271 | 152.514 | 1.45 | 0.08979 | -999 | 0.035127 | -1.36 | -0.54043 | 94.809 | -4.2424 | -5.2479 | -5.6851 | -6.5165 | -7.7858 | -3.5614 | -4.0325 | -4.843 | -5.436 | -4.9307 | -4.0724 | -4.6123 | -5.2074 | -6.2217 | -11.4585 | -12.0768 | -5.208 | -3.5321 | -999 | -999 | 0.048 | 0.081 | 0.099 | 0.087 | -999 | -999
2003-01-12 10:30 | -999 | -23.221 | -999 | -999 | -999 | -999 | -999 | -17.006 | 0.7781 | -17.8984 | 0.81807 | -23.2135 | 0.79211 | 1.9433 | 156.451 | 1.2654 | 0.27938 | -999 | 0.13229 | -1.2661 | -0.46616 | 94.809 | -4.2547 | -5.2658 | -5.7048 | -6.5368 | -7.8061 | -3.5693 | -4.0462 | -4.8628 | -5.4603 | -4.949 | -4.0874 | -4.6302 | -5.2274 | -6.244 | -11.4837 | -12.13 | -5.2503 | -3.5496 | -999 | -999 | 0.048 | 0.081 | 0.099 | 0.087 | -999 | -999
2003-01-12 11:00 | -999 | -25.71 | -999 | -999 | -999 | -999 | -999 | -16.5202 | 0.75761 | -16.6364 | 0.78819 | -21.3601 | 0.84846 | 2.02 | 132.38 | 1.3425 | 2.625 | -999 | 1.6005 | 0.13126 | 0.15384 | 94.8177 | -4.2679 | -5.2866 | -5.7223 | -6.5602 | -7.8362 | -3.5852 | -4.0649 | -4.883 | -5.4861 | -4.9761 | -4.1188 | -4.6757 | -5.2671 | -6.2828 | -11.5315 | -12.1719 | -5.2771 | -3.5672 | -999 | -999 | 0.048 | 0.081 | 0.099 | 0.087 | -999 | -999
2003-01-12 11:30 | -999 | -26.065 | -999 | -999 | -999 | -999 | -999 | -15.2464 | 0.73343 | -15.1641 | 0.7625 | -18.1985 | 0.84978 | 1.1421 | 128.89 | 0.68458 | 12.233 | -999 | 6.5077 | 4.6643 | 1.4787 | 94.8363 | -4.2844 | -5.3005 | -5.7375 | -6.5791 | -7.8267 | -3.6054 | -4.0714 | -4.9129 | -5.5168 | -5.0232 | -4.1898 | -4.7862 | -5.3336 | -6.3578 | -11.5993 | -12.2092 | -5.3061 | -3.5838 | -999 | -999 | 0.048 | 0.081 | 0.099 | 0.087 | -999 | -999
2003-01-12 12:00 | -999 | -22.892 | -999 | -999 | -999 | -999 | -999 | -14.4959 | 0.70793 | -14.5065 | 0.73997 | -17.9903 | 0.83815 | 1.1604 | 115.158 | 0.71167 | 26.0953 | -999 | 10.3157 | 8.5428 | 2.099 | 94.848 | -4.2821 | -5.3027 | -5.738 | -6.5705 | -7.7493 | -3.5992 | -4.0665 | -4.9227 | -5.5286 | -5.027 | -4.188 | -4.7801 | -5.3402 | -6.3591 | -11.562 | -12.2093 | -5.3359 | -3.5978 | -999 | -999 | 0.048 | 0.081 | 0.099 | 0.087 | -999 | -999
2003-01-12 12:30 | -999 | -23.117 | -999 | -999 | -999 | -999 | -999 | -13.627 | 0.67649 | -13.4077 | 0.70492 | -14.8081 | 0.82621 | 2.9742 | 102.438 | 2.285 | 43.2188 | -999 | 19.7672 | 16.1456 | 4.6126 | 94.8794 | -4.2891 | -5.2991 | -5.7315 | -6.5508 | -7.6419 | -3.606 | -4.0839 | -4.9319 | -5.5495 | -5.0396 | -4.2348 | -4.8641 | -5.3892 | -6.4014 | -11.477 | -12.1458 | -5.3601 | -3.6092 | -999 | -999 | 0.048 | 0.081 | 0.099 | 0.087 | -999 | -999
2003-01-12 13:00 | -999 | -0.1 | -999 | -999 | -999 | -999 | -999 | -13.1228 | 0.64322 | -12.8697 | 0.66514 | -13.6576 | 0.73174 | 2.9092 | 106.503 | 2.2829 | 75.2289 | -999 | 46.0292 | 32.5664 | 9.9227 | 94.8648 | -4.2792 | -5.2821 | -5.7075 | -6.5094 | -7.4736 | -3.6006 | -4.0777 | -4.9302 | -5.5538 | -5.0332 | -4.2438 | -4.8697 | -5.3932 | -6.3885 | -11.2685 | -12.0104 | -5.3785 | -3.6132 | -999 | -999 | 0.048 | 0.081 | 0.099 | 0.087 | -999 | -999
2003-01-12 13:30 | -999 | 7.001 | -999 | -999 | -999 | -999 | -999 | -12.9462 | 0.63043 | -12.6636 | 0.64811 | -13.1793 | 0.68288 | 2.7879 | 111.129 | 2.2029 | 93.7166 | -999 | 55.1958 | 36.8969 | 11.0889 | 94.856 | -4.2587 | -5.2515 | -5.668 | -6.4477 | -7.3105 | -3.5838 | -4.0636 | -4.9187 | -5.536 | -4.9937 | -4.1985 | -4.8103 | -5.3567 | -6.3375 | -10.9781 | -11.787 | -5.3863 | -3.6016 | -999 | -999 | 0.048 | 0.081 | 0.099 | 0.087 | -999 | -999
2003-01-12 14:00 | -999 | 11.438 | -999 | -999 | -999 | -999 | -999 | -12.5625 | 0.62981 | -12.2348 | 0.64566 | -12.7221 | 0.67522 | 3.9775 | 113.33 | 3.1621 | 103.377 | -999 | 59.738 | 37.7359 | 12.2168 | 94.8111 | -4.2442 | -5.2254 | -5.6309 | -6.3816 | -7.1631 | -3.5733 | -4.0509 | -4.9082 | -5.5191 | -4.961 | -4.1656 | -4.7778 | -5.3341 | -6.2983 | -10.6598 | -11.5145 | -5.3812 | -3.5765 | -999 | -999 | 0.048 | 0.081 | 0.099 | 0.087 | -999 | -999
2003-01-12 14:30 | -999 | 9.526 | -999 | -999 | -999 | -999 | -999 | -11.5086 | 0.60572 | -11.1864 | 0.62195 | -11.7493 | 0.65517 | 4.1242 | 111.126 | 3.2679 | 102.045 | -999 | 58.1343 | 35.8882 | 11.2993 | 94.8016 | -4.2359 | -5.2033 | -5.5998 | -6.3156 | -7.0271 | -3.5694 | -4.048 | -4.9009 | -5.5085 | -4.9387 | -4.1651 | -4.7717 | -5.3262 | -6.2543 | -10.313 | -11.1979 | -5.3599 | -3.5302 | -999 | -999 | 0.048 | 0.081 | 0.099 | 0.087 | -999 | -999
2003-01-12 15:00 | -999 | 3.142 | -999 | -999 | -999 | -999 | -999 | -11.0574 | 0.59577 | -10.7352 | 0.61123 | -11.0169 | 0.63011 | 3.9608 | 93.3188 | 3.0708 | 89.6056 | -999 | 50.9047 | 28.6636 | 9.7943 | 94.8702 | -4.2263 | -5.1738 | -5.5657 | -6.2478 | -6.8956 | -3.566 | -4.0453 | -4.8902 | -5.4939 | -4.9163 | -4.169 | -4.7655 | -5.3093 | -6.1949 | -9.9204 | -10.8745 | -5.3215 | -3.4685 | -999 | -999 | 0.048 | 0.081 | 0.099 | 0.087 | -999 | -999
2003-01-12 15:30 | -999 | -10.496 | -999 | -999 | -999 | -999 | -999 | -11.2797 | 0.59842 | -10.9885 | 0.61466 | -11.29 | 0.63463 | 3.9321 | 117.126 | 3.0883 | 65.8948 | -999 | 35.4644 | 18.3952 | 6.8587 | 94.8996 | -4.2145 | -5.1503 | -5.5224 | -6.1828 | -6.7672 | -3.5612 | -4.033 | -4.8778 | -5.458 | -4.8817 | -4.1337 | -4.7153 | -5.2668 | -6.119 | -9.6186 | -10.5363 | -5.2586 | -3.3868 | -999 | -999 | 0.048 | 0.081 | 0.099 | 0.087 | -999 | -999
2003-01-12 16:00 | -999 | -26.717 | -999 | -999 | -999 | -999 | -999 | -11.842 | 0.61655 | -11.5352 | 0.63357 | -11.7618 | 0.64776 | 3.0967 | 97.6631 | 2.5042 | 39.456 | -999 | 16.6475 | 13.0969 | 3.1531 | 94.9161 | -4.202 | -5.1197 | -5.4843 | -6.1132 | -6.6604 | -3.5484 | -4.024 | -4.8547 | -5.4219 | -4.8377 | -4.0979 | -4.6667 | -5.2156 | -6.0448 | -9.3992 | -10.2101 | -5.1859 | -3.3013 | -999 | -999 | 0.048 | 0.081 | 0.099 | 0.087 | -999 | -999
2003-01-12 16:30 | -999 | -29.97 | -999 | -999 | -999 | -999 | -999 | -12.1875 | 0.62958 | -11.883 | 0.64702 | -12.0532 | 0.6586 | 2.8454 | 96.9939 | 2.0292 | 23.058 | -999 | 11.7603 | 8.7641 | 2.1564 | 94.9644 | -4.1989 | -5.0967 | -5.4496 | -6.0545 | -6.5801 | -3.5475 | -4.0236 | -4.8403 | -5.3962 | -4.8087 | -4.0911 | -4.6437 | -5.1869 | -5.9886 | -9.2156 | -9.896 | -5.1089 | -3.2127 | -999 | -999 | 0.048 | 0.081 | 0.099 | 0.087 | -999 | -999
2003-01-12 17:00 | -999 | -32.515 | -999 | -999 | -999 | -999 | -999 | -12.269 | 0.62704 | -11.9657 | 0.64415 | -12.2777 | 0.66119 | 2.3712 | 82.099 | 1.7608 | 7.9957 | -999 | 5.173 | 2.6395 | 0.94438 | 95.027 | -4.1959 | -5.0786 | -5.4164 | -6.0034 | -6.5305 | -3.5539 | -4.0202 | -4.8259 | -5.3675 | -4.7797 | -4.0799 | -4.6258 | -5.1619 | -5.9419 | -9.1232 | -9.6037 | -5.0096 | -3.1274 | -999 | -999 | 0.048 | 0.081 | 0.099 | 0.087 | -999 | -999
2003-01-12 17:30 | -999 | -33.376 | -999 | -999 | -999 | -999 | -999 | -12.6002 | 0.63521 | -12.292 | 0.65189 | -12.5876 | 0.66745 | 2.0612 | 93.434 | 1.5542 | 1.1523 | -999 | 0.58598 | -1.2751 | -0.07154 | 95.0591 | -4.1936 | -5.066 | -5.3889 | -5.9573 | -6.4893 | -3.559 | -4.0199 | -4.8133 | -5.346 | -4.7563 | -4.0788 | -4.6148 | -5.1446 | -5.9004 | -9.0577 | -9.3522 | -4.9123 | -3.0484 | -999 | -999 | 0.048 | 0.081 | 0.099 | 0.087 | -999 | -999
2003-01-12 18:00 | -999 | -33.069 | -999 | -999 | -999 | -999 | -999 | -12.6335 | 0.6384 | -12.3435 | 0.65621 | -12.7414 | 0.67651 | 2.0192 | 119.442 | 1.5037 | 0.1677 | -999 | 0.060982 | -1.5622 | -0.03895 | 95.086 | -4.1912 | -5.0513 | -5.3682 | -5.916 | -6.4541 | -3.5621 | -4.0213 | -4.7967 | -5.329 | -4.7278 | -4.0827 | -4.601 | -5.1257 | -5.8648 | -9.0065 | -9.1293 | -4.8187 | -2.9781 | -999 | -999 | 0.048 | 0.081 | 0.099 | 0.087 | -999 | -999
2003-01-12 18:30 | -999 | -32.928 | -999 | -999 | -999 | -999 | -999 | -12.9081 | 0.64769 | -12.634 | 0.66544 | -13.1457 | 0.68799 | 1.6487 | 120.16 | 1.2692 | 0.091049 | -999 | 0.034687 | -1.8141 | -0.17206 | 95.1306 | -4.1891 | -5.0328 | -5.3452 | -5.8864 | -6.4241 | -3.5591 | -4.0221 | -4.7752 | -5.3096 | -4.7005 | -4.0858 | -4.5851 | -5.1036 | -5.8346 | -8.9789 | -8.9394 | -4.7316 | -2.9149 | -999 | -999 | 0.048 | 0.081 | 0.099 | 0.087 | -999 | -999
2003-01-12 19:00 | -999 | -32.931 | -999 | -999 | -999 | -999 | -999 | -13.1098 | 0.66092 | -12.9021 | 0.68079 | -13.798 | 0.71259 | 1.7446 | 126.596 | 1.2283 | 0.077393 | -999 | 0.034767 | -1.7616 | -0.15856 | 95.1564 | -4.1874 | -5.0116 | -5.3216 | -5.8648 | -6.4159 | -3.5584 | -4.0214 | -4.7594 | -5.2827 | -4.678 | -4.0787 | -4.5675 | -5.0746 | -5.8094 | -8.9771 | -8.7851 | -4.6465 | -2.8645 | -999 | -999 | 0.048 | 0.081 | 0.099 | 0.087 | -999 | -999
2003-01-12 19:30 | -999 | -35.354 | -999 | -999 | -999 | -999 | -999 | -13.3967 | 0.66672 | -13.1553 | 0.68618 | -14.0615 | 0.72743 | 1.9846 | 112.788 | 1.5071 | 0.094033 | -999 | 0.033775 | -1.8189 | -0.22347 | 95.1605 | -4.1859 | -5.0059 | -5.3002 | -5.85 | -6.4325 | -3.5672 | -4.0167 | -4.754 | -5.2603 | -4.6638 | -4.0726 | -4.5656 | -5.062 | -5.7911 | -8.9981 | -8.6706 | -4.5756 | -2.8192 | -999 | -999 | 0.048 | 0.081 | 0.099 | 0.087 | -999 | -999
2003-01-12 20:00 | -999 | -36.607 | -999 | -999 | -999 | -999 | -999 | -13.8681 | 0.68168 | -13.5906 | 0.69908 | -14.1122 | 0.71901 | 1.6675 | 112.334 | 1.2346 | 0.09598 | -999 | 0.033947 | -1.9224 | -0.17916 | 95.2159 | -4.1866 | -5.0011 | -5.2917 | -5.8342 | -6.4395 | -3.5734 | -4.0137 | -4.7428 | -5.2521 | -4.6519 | -4.0873 | -4.575 | -5.0651 | -5.7845 | -9.0451 | -8.5928 | -4.4991 | -2.7848 | -999 | -999 | 0.048 | 0.081 | 0.099 | 0.087 | -999 | -999
2003-01-12 20:30 | -999 | -35.23 | -999 | -999 | -999 | -999 | -999 | -13.841 | 0.68187 | -13.6258 | 0.70114 | -14.5572 | 0.73327 | 1.4896 | 92.4878 | 1.03 | 0.090334 | -999 | 0.032691 | -1.867 | -0.12202 | 95.2557 | -4.1847 | -4.9906 | -5.2822 | -5.8269 | -6.4482 | -3.5682 | -4.0093 | -4.7233 | -5.2355 | -4.6305 | -4.0817 | -4.5516 | -5.0465 | -5.769 | -9.0869 | -8.5408 | -4.4387 | -2.758 | -999 | -999 | 0.048 | 0.081 | 0.099 | 0.087 | -999 | -999
2003-01-12 21:00 | -999 | -35.437 | -999 | -999 | -999 | -999 | -999 | -13.9778 | 0.6854 | -13.7806 | 0.70591 | -14.8863 | 0.74816 | 1.9733 | 110.748 | 1.3996 | 0.086786 | -999 | 0.032021 | -1.7573 | -0.12812 | 95.2863 | -4.1859 | -4.9811 | -5.2732 | -5.8309 | -6.4696 | -3.5692 | -4.0078 | -4.7145 | -5.2202 | -4.6232 | -4.0834 | -4.5512 | -5.0336 | -5.7702 | -9.137 | -8.515 | -4.3842 | -2.7404 | -999 | -999 | 0.048 | 0.081 | 0.099 | 0.087 | -999 | -999
2003-01-12 21:30 | -999 | -37.146 | -999 | -999 | -999 | -999 | -999 | -14.1471 | 0.69219 | -13.8743 | 0.71005 | -14.4027 | 0.73257 | 2.2354 | 133.971 | 1.7808 | 0.095493 | -999 | 0.032634 | -1.6855 | -0.088232 | 95.33 | -4.1888 | -4.9803 | -5.2669 | -5.8374 | -6.4758 | -3.5768 | -4.0056 | -4.7148 | -5.2159 | -4.6316 | -4.1083 | -4.5883 | -5.0488 | -5.7896 | -9.1945 | -8.5158 | -4.3394 | -2.7299 | -999 | -999 | 0.048 | 0.081 | 0.099 | 0.087 | -999 | -999
2003-01-12 22:00 | -999 | -35.09 | -999 | -999 | -999 | -999 | -999 | -14.3784 | 0.70263 | -14.2144 | 0.72261 | -15.0712 | 0.7366 | 1.2504 | 158.097 | 0.91792 | 0.084658 | -999 | 0.033033 | -2.0743 | -0.29031 | 95.3489 | -4.1813 | -4.9704 | -5.2569 | -5.8336 | -6.4684 | -3.5709 | -3.9913 | -4.7036 | -5.203 | -4.6213 | -4.1005 | -4.5696 | -5.0326 | -5.7815 | -9.2372 | -8.5209 | -4.3041 | -2.7246 | -999 | -999 | 0.048 | 0.081 | 0.099 | 0.087 | -999 | -999
2003-01-12 22:30 | -999 | -31.546 | -999 | -999 | -999 | -999 | -999 | -14.7468 | 0.7151 | -15.0334 | 0.74621 | -16.7865 | 0.76317 | 1.2321 | 151.825 | 0.90958 | 0.08449 | -999 | 0.034472 | -2.0193 | -0.48485 | 95.3814 | -4.1731 | -4.967 | -5.2542 | -5.8314 | -6.5009 | -3.5661 | -3.9804 | -4.6849 | -5.1857 | -4.5923 | -4.0558 | -4.5011 | -4.9998 | -5.7471 | -9.2681 | -8.533 | -4.2824 | -2.7227 | -999 | -999 | 0.048 | 0.081 | 0.099 | 0.087 | -999 | -999
2003-01-12 23:00 | -999 | -30.068 | -999 | -999 | -999 | -999 | -999 | -15.0313 | 0.71718 | -15.2785 | 0.75274 | -17.9674 | 0.8002 | 1.2913 | 126.024 | 0.92792 | 0.086718 | -999 | 0.033112 | -1.8673 | -0.42052 | 95.4028 | -4.1784 | -4.9679 | -5.2602 | -5.8483 | -6.5686 | -3.5661 | -3.9827 | -4.6789 | -5.177 | -4.5871 | -4.0451 | -4.484 | -4.9873 | -5.7475 | -9.3295 | -8.5664 | -4.2556 | -2.728 | -999 | -999 | 0.048 | 0.081 | 0.099 | 0.087 | -999 | -999
2003-01-12 23:30 | -999 | -31.717 | -999 | -999 | -999 | -999 | -999 | -15.0612 | 0.71166 | -14.9205 | 0.73318 | -17.3184 | 0.81004 | 1.4279 | 125.047 | 0.9775 | 0.10921 | -999 | 0.031865 | -1.7379 | -0.26959 | 95.4555 | -4.1874 | -4.9862 | -5.2766 | -5.87 | -6.6509 | -3.5855 | -3.9903 | -4.6897 | -5.1886 | -4.6083 | -4.0737 | -4.523 | -5.0171 | -5.7734 | -9.4499 | -8.6402 | -4.2425 | -2.7353 | -999 | -999 | 0.048 | 0.081 | 0.099 | 0.087 | -999 | -999
2003-01-13 | -999 | -29.769 | -999 | -999 | -999 | -999 | -999 | -15.5333 | 0.7254 | -15.6002 | 0.75006 | -17.762 | 0.79661 | 1.5142 | 146.199 | 1.1092 | 0.095092 | -999 | 0.032833 | -1.8453 | -0.47447 | 95.4941 | -4.1959 | -4.992 | -5.2922 | -5.8967 | -6.7083 | -3.5872 | -3.9982 | -4.6875 | -5.1957 | -4.6182 | -4.0964 | -4.5395 | -5.0295 | -5.7961 | -9.5702 | -8.7451 | -4.2339 | -2.7465 | -999 | -999 | 0.048 | 0.081 | 0.099 | 0.087 | -999 | -999
2003-01-13 00:30 | -999 | -26.677 | -999 | -999 | -999 | -999 | -999 | -16.0259 | 0.74286 | -16.3607 | 0.77324 | -18.4205 | 0.79968 | 1.5592 | 169.068 | 1.1221 | 0.079194 | -999 | 0.033225 | -1.605 | -0.42682 | 95.5199 | -4.1974 | -4.9955 | -5.2994 | -5.9245 | -6.7557 | -3.5814 | -3.9926 | -4.6905 | -5.1911 | -4.6299 | -4.096 | -4.5412 | -5.0264 | -5.8149 | -9.6653 | -8.8646 | -4.235 | -2.7629 | -999 | -999 | 0.048 | 0.081 | 0.099 | 0.087 | -999 | -999
2003-01-13 01:00 | -999 | -17.387 | -999 | -999 | -999 | -999 | -999 | -16.1402 | 0.7501 | -16.8966 | 0.79135 | -19.1109 | 0.81409 | 2.1904 | 168.137 | 1.4958 | 0.088351 | -999 | 0.032895 | -1.0673 | -0.32955 | 95.521 | -4.1981 | -5.0094 | -5.3125 | -5.9519 | -6.8049 | -3.589 | -3.995 | -4.6978 | -5.1974 | -4.6413 | -4.0895 | -4.5376 | -5.0328 | -5.8265 | -9.7518 | -8.9893 | -4.2442 | -2.7862 | -999 | -999 | 0.048 | 0.081 | 0.099 | 0.087 | -999 | -999
2003-01-13 01:30 | -999 | -0.946 | -999 | -999 | -999 | -999 | -999 | -16.2282 | 0.75709 | -16.2228 | 0.78517 | -17.9249 | 0.84769 | 1.9133 | 139.664 | 1.2896 | 0.1295 | -999 | 0.029763 | -0.14702 | -0.10104 | 95.5443 | -4.2063 | -5.0293 | -5.3359 | -5.9848 | -6.8518 | -3.6032 | -4.0076 | -4.707 | -5.2203 | -4.6689 | -4.1321 | -4.5823 | -5.0695 | -5.8643 | -9.8631 | -9.1212 | -4.2655 | -2.8125 | -999 | -999 | 0.048 | 0.081 | 0.099 | 0.087 | -999 | -999
2003-01-13 02:00 | -999 | 8.945 | -999 | -999 | -999 | -999 | -999 | -16.4309 | 0.76518 | -16.1194 | 0.78333 | -16.3354 | 0.80378 | 1.7883 | 127.384 | 1.3421 | 0.13042 | -999 | 0.029777 | 0.58024 | 0.049127 | 95.5827 | -4.2197 | -5.0367 | -5.3498 | -6.0097 | -6.839 | -3.6127 | -4.0149 | -4.7242 | -5.2358 | -4.708 | -4.1938 | -4.6621 | -5.1137 | -5.9196 | -9.9449 | -9.2415 | -4.2826 | -2.8446 | -999 | -999 | 0.048 | 0.081 | 0.099 | 0.087 | -999 | -999
2003-01-13 02:30 | -999 | 8.952 | -999 | -999 | -999 | -999 | -999 | -15.5813 | 0.75469 | -15.215 | 0.77199 | -15.228 | 0.78572 | 0.93458 | 138.503 | 0.77583 | 0.10766 | -999 | 0.031506 | 1.1511 | 0.50368 | 95.6104 | -4.2171 | -5.0357 | -5.353 | -6.0023 | -6.7713 | -3.6096 | -4.0078 | -4.7191 | -5.2419 | -4.7158 | -4.2111 | -4.6819 | -5.1306 | -5.9366 | -9.8988 | -9.302 | -4.3077 | -2.8748 | -999 | -999 | 0.048 | 0.081 | 0.099 | 0.087 | -999 | -999
2003-01-13 03:00 | -999 | 8.31 | -999 | -999 | -999 | -999 | -999 | -15.1433 | 0.75059 | -14.7456 | 0.76627 | -14.5819 | 0.76941 | 1.1696 | 130.332 | 0.87917 | 0.10692 | -999 | 0.031253 | 1.014 | 0.41151 | 95.6416 | -4.2055 | -5.021 | -5.34 | -5.9766 | -6.6894 | -3.5923 | -3.9967 | -4.7084 | -5.2299 | -4.7051 | -4.196 | -4.6662 | -5.1202 | -5.9293 | -9.7593 | -9.2732 | -4.3329 | -2.8984 | -999 | -999 | 0.048 | 0.081 | 0.099 | 0.087 | -999 | -999
2003-01-13 03:30 | -999 | 7.653 | -999 | -999 | -999 | -999 | -999 | -14.7661 | 0.75405 | -14.377 | 0.76905 | -14.2171 | 0.76478 | 1.7892 | 146.072 | 1.4225 | 0.10372 | -999 | 0.032516 | 0.77922 | 0.3327 | 95.6796 | -4.1916 | -5.0091 | -5.3217 | -5.939 | -6.6044 | -3.5872 | -3.9863 | -4.7015 | -5.2206 | -4.6927 | -4.1764 | -4.6486 | -5.1106 | -5.9044 | -9.5407 | -9.1691 | -4.3522 | -2.9096 | -999 | -999 | 0.048 | 0.081 | 0.099 | 0.087 | -999 | -999
2003-01-13 04:00 | -999 | 7.274 | -999 | -999 | -999 | -999 | -999 | -14.3497 | 0.75082 | -13.954 | 0.76553 | -13.7868 | 0.76618 | 0.73375 | 134.101 | 0.62167 | 0.11106 | -999 | 0.032556 | 0.87686 | 0.34257 | 95.7074 | -4.1827 | -4.9911 | -5.3032 | -5.8927 | -6.5313 | -3.5717 | -3.977 | -4.6875 | -5.2042 | -4.6738 | -4.1642 | -4.6274 | -5.0963 | -5.8727 | -9.3451 | -9.0038 | -4.3619 | -2.9034 | -999 | -999 | 0.048 | 0.081 | 0.099 | 0.087 | -999 | -999
2003-01-13 04:30 | -999 | 5.603 | -999 | -999 | -999 | -999 | -999 | -13.9575 | 0.7311 | -13.5644 | 0.74647 | -13.4103 | 0.75143 | 0.82417 | 84.53 | 0.6675 | 0.11516 | -999 | 0.032431 | 0.80653 | 0.35187 | 95.7462 | -4.1723 | -4.981 | -5.2794 | -5.8476 | -6.4762 | -3.5678 | -3.9708 | -4.6825 | -5.1892 | -4.6601 | -4.1455 | -4.6137 | -5.0846 | -5.8373 | -9.1767 | -8.8159 | -4.3578 | -2.8775 | -999 | -999 | 0.048 | 0.081 | 0.099 | 0.087 | -999 | -999
2003-01-13 05:00 | -999 | 4.417 | -999 | -999 | -999 | -999 | -999 | -13.6839 | 0.72036 | -13.2973 | 0.73576 | -13.1562 | 0.73783 | 1.2146 | 121.399 | 1.0092 | 0.0894 | -999 | 0.032589 | 0.56764 | 0.28651 | 95.771 | -4.1628 | -4.9566 | -5.2515 | -5.8049 | -6.4067 | -3.5561 | -3.9595 | -4.6697 | -5.1635 | -4.6436 | -4.1325 | -4.6009 | -5.0627 | -5.805 | -8.9941 | -8.629 | -4.3351 | -2.8432 | -999 | -999 | 0.048 | 0.081 | 0.099 | 0.087 | -999 | -999
2003-01-13 05:30 | -999 | 4.542 | -999 | -999 | -999 | -999 | -999 | -13.4221 | 0.71797 | -13.0321 | 0.73564 | -12.8848 | 0.73989 | 1.2121 | 136.115 | 0.96833 | 0.11224 | -999 | 0.033862 | 0.55346 | 0.26614 | 95.7811 | -4.1559 | -4.9403 | -5.2359 | -5.7599 | -6.3384 | -3.5506 | -3.954 | -4.6532 | -5.1479 | -4.6204 | -4.1293 | -4.5835 | -5.0464 | -5.7647 | -8.8186 | -8.4305 | -4.3013 | -2.7987 | -999 | -999 | 0.048 | 0.081 | 0.099 | 0.087 | -999 | -999
2003-01-13 06:00 | -999 | 4.115 | -999 | -999 | -999 | -999 | -999 | -13.2334 | 0.71571 | -12.86 | 0.73173 | -12.6765 | 0.72997 | 1.3521 | 110.835 | 1.1583 | 0.09904 | -999 | 0.032951 | 0.44399 | 0.21322 | 95.8067 | -4.1453 | -4.9301 | -5.212 | -5.7117 | -6.2807 | -3.5497 | -3.9475 | -4.6365 | -5.1298 | -4.599 | -4.1157 | -4.5681 | -5.0323 | -5.7221 | -8.6643 | -8.2346 | -4.2563 | -2.749 | -999 | -999 | 0.048 | 0.081 | 0.099 | 0.087 | -999 | -999
2003-01-13 06:30 | -999 | 6.406 | -999 | -999 | -999 | -999 | -999 | -13.1291 | 0.72271 | -12.7337 | 0.73786 | -12.5403 | 0.73675 | 0.94583 | 147.913 | 0.78667 | 0.10061 | -999 | 0.034226 | 0.61561 | 0.21902 | 95.8351 | -4.1365 | -4.9152 | -5.1864 | -5.6694 | -6.2207 | -3.5459 | -3.9339 | -4.6277 | -5.1051 | -4.5845 | -4.105 | -4.5584 | -5.0115 | -5.6817 | -8.5234 | -8.0516 | -4.2059 | -2.6972 | -999 | -999 | 0.048 | 0.081 | 0.099 | 0.087 | -999 | -999
2003-01-13 07:00 | -999 | 7.941 | -999 | -999 | -999 | -999 | -999 | -12.8626 | 0.7282 | -12.4659 | 0.74314 | -12.24 | 0.73936 | 1.1313 | 147.222 | 0.9875 | 0.11396 | -999 | 0.033303 | 0.77365 | 0.27399 | 95.8559 | -4.1301 | -4.8971 | -5.1583 | -5.6322 | -6.1604 | -3.5408 | -3.9219 | -4.6149 | -5.0783 | -4.5702 | -4.105 | -4.555 | -4.9925 | -5.6482 | -8.3987 | -7.8737 | -4.1533 | -2.6419 | -999 | -999 | 0.048 | 0.081 | 0.099 | 0.087 | -999 | -999
2003-01-13 07:30 | -999 | 9.31 | -999 | -999 | -999 | -999 | -999 | -12.6222 | 0.72779 | -12.2147 | 0.74247 | -11.9871 | 0.73851 | 0.49333 | 95.6493 | 0.4375 | 0.12338 | -999 | 0.035668 | 0.94637 | 0.27367 | 95.8844 | -4.1234 | -4.8753 | -5.1331 | -5.5984 | -6.1074 | -3.5328 | -3.9176 | -4.5959 | -5.0501 | -4.5491 | -4.1056 | -4.5422 | -4.97 | -5.6147 | -8.2836 | -7.6967 | -4.0932 | -2.5862 | -999 | -999 | 0.048 | 0.081 | 0.099 | 0.087 | -999 | -999
2003-01-13 08:00 | -999 | 11.926 | -999 | -999 | -999 | -999 | -999 | -12.5763 | 0.72825 | -12.1891 | 0.74295 | -11.8507 | 0.73229 | 0.8925 | 126.048 | 0.79792 | 0.10579 | -999 | 0.0357 | 0.94634 | 0.17863 | 95.9067 | -4.1165 | -4.854 | -5.1106 | -5.5566 | -6.0506 | -3.5276 | -3.9116 | -4.5727 | -5.025 | -4.5225 | -4.1014 | -4.5244 | -4.9478 | -5.5774 | -8.1534 | -7.5321 | -4.0281 | -2.5386 | -999 | -999 | 0.048 | 0.081 | 0.099 | 0.087 | -999 | -999
2003-01-13 08:30 | -999 | 10.319 | -999 | -999 | -999 | -999 | -999 | -12.2893 | 0.73558 | -11.8917 | 0.7501 | -11.603 | 0.74376 | 0.9925 | 118.143 | 0.81167 | 0.11443 | -999 | 0.034591 | 0.96235 | 0.27012 | 95.9231 | -4.1053 | -4.8386 | -5.0893 | -5.5154 | -5.9979 | -3.5286 | -3.9032 | -4.5503 | -5 | -4.4969 | -4.0907 | -4.5076 | -4.9281 | -5.5362 | -8.0218 | -7.3699 | -3.9648 | -2.4901 | -999 | -999 | 0.048 | 0.081 | 0.099 | 0.087 | -999 | -999
2003-01-13 09:00 | -999 | 9.901 | -999 | -999 | -999 | -999 | -999 | -12.0463 | 0.741 | -11.6666 | 0.75513 | -11.3711 | 0.74624 | 0.66542 | 121.127 | 0.66167 | 0.10862 | -999 | 0.034671 | 1.0046 | 0.29364 | 95.9398 | -4.0945 | -4.8229 | -5.0637 | -5.4717 | -5.9476 | -3.5262 | -3.889 | -4.5327 | -4.9729 | -4.4751 | -4.0791 | -4.4948 | -4.9079 | -5.4936 | -7.8995 | -7.2046 | -3.8979 | -2.4419 | -999 | -999 | 0.048 | 0.081 | 0.099 | 0.087 | -999 | -999
2003-01-13 09:30 | -999 | 8.643 | -999 | -999 | -999 | -999 | -999 | -11.9835 | 0.73347 | -11.6013 | 0.74831 | -11.2795 | 0.7396 | 1.0942 | 97.0424 | 0.9325 | 0.10549 | -999 | 0.034117 | 0.68423 | 0.1666 | 95.97 | -4.083 | -4.804 | -5.0353 | -5.4312 | -5.9055 | -3.5194 | -3.8743 | -4.5123 | -4.9411 | -4.4531 | -4.0667 | -4.4789 | -4.8829 | -5.4537 | -7.7815 | -7.0394 | -3.8341 | -2.3928 | -999 | -999 | 0.048 | 0.081 | 0.099 | 0.087 | -999 | -999
2003-01-13 10:00 | -999 | 10.258 | -999 | -999 | -999 | -999 | -999 | -11.915 | 0.71982 | -11.5307 | 0.73603 | -11.2248 | 0.72992 | 1.2879 | 94.7514 | 1.0621 | 0.10339 | -999 | 0.035662 | 0.74314 | 0.16884 | 96.0083 | -4.0725 | -4.7839 | -5.006 | -5.3916 | -5.8626 | -3.5112 | -3.8609 | -4.494 | -4.9076 | -4.4292 | -4.0553 | -4.4623 | -4.8557 | -5.4143 | -7.6729 | -6.8757 | -3.7637 | -2.3425 | -999 | -999 | 0.048 | 0.081 | 0.099 | 0.087 | -999 | -999
2003-01-13 10:30 | -999 | 11.98 | -999 | -999 | -999 | -999 | -999 | -11.8231 | 0.71207 | -11.4363 | 0.72741 | -11.1126 | 0.72489 | 1.1229 | 98.6978 | 0.88458 | 0.20581 | -999 | 0.077447 | 0.91264 | 0.18333 | 96.036 | -4.0638 | -4.7603 | -4.9786 | -5.3588 | -5.8243 | -3.5017 | -3.8507 | -4.4716 | -4.877 | -4.4077 | -4.0499 | -4.4468 | -4.8311 | -5.3814 | -7.5787 | -6.7179 | -3.6943 | -2.2933 | -999 | -999 | 0.048 | 0.081 | 0.099 | 0.087 | -999 | -999
2003-01-13 11:00 | -999 | 12.47 | -999 | -999 | -999 | -999 | -999 | -11.9975 | 0.70709 | -11.605 | 0.7228 | -11.2189 | 0.71243 | 1.8787 | 117.906 | 1.57 | 1.2558 | -999 | 0.54928 | 1.1348 | 0.15837 | 96.0338 | -4.0512 | -4.7402 | -4.9518 | -5.3252 | -5.7818 | -3.4968 | -3.8401 | -4.4489 | -4.8445 | -4.3834 | -4.039 | -4.4282 | -4.8043 | -5.3461 | -7.4787 | -6.5775 | -3.6211 | -2.2505 | -999 | -999 | 0.048 | 0.081 | 0.099 | 0.087 | -999 | -999
2003-01-13 11:30 | -999 | 14.067 | -999 | -999 | -999 | -999 | -999 | -11.816 | 0.73124 | -11.411 | 0.74567 | -11.188 | 0.73536 | 2.0675 | 159.134 | 1.7475 | 6.2523 | -999 | 2.2553 | 3.2076 | 0.82911 | 96.017 | -4.0411 | -4.7198 | -4.9265 | -5.29 | -5.7362 | -3.4887 | -3.8282 | -4.426 | -4.814 | -4.3596 | -4.0287 | -4.4078 | -4.7773 | -5.306 | -7.368 | -6.4446 | -3.5536 | -2.2065 | -999 | -999 | 0.048 | 0.081 | 0.099 | 0.087 | -999 | -999
2003-01-13 12:00 | -999 | 14.19 | -999 | -999 | -999 | -999 | -999 | -11.1384 | 0.75126 | -10.7309 | 0.76533 | -10.5393 | 0.7604 | 0.81292 | 88.5664 | 0.74417 | 15.0638 | -999 | 5.941 | 7.2664 | 1.9541 | 96.0506 | -4.0352 | -4.7027 | -4.9061 | -5.2622 | -5.7053 | -3.4837 | -3.82 | -4.4057 | -4.7877 | -4.3419 | -4.0344 | -4.4106 | -4.7668 | -5.2843 | -7.3177 | -6.3078 | -3.4829 | -2.1623 | -999 | -999 | 0.048 | 0.081 | 0.099 | 0.087 | -999 | -999
2003-01-13 12:30 | -999 | 17.804 | -999 | -999 | -999 | -999 | -999 | -11.0134 | 0.73407 | -10.604 | 0.74726 | -10.2225 | 0.7364 | 0.42792 | 80.5111 | 0.48417 | 23.9694 | -999 | 10.7666 | 11.3036 | 2.7826 | 96.0663 | -4.0238 | -4.6814 | -4.8823 | -5.2347 | -5.6701 | -3.478 | -3.81 | -4.38 | -4.7593 | -4.3213 | -4.0326 | -4.3981 | -4.7484 | -5.2594 | -7.2512 | -6.177 | -3.4182 | -2.1234 | -999 | -999 | 0.048 | 0.081 | 0.099 | 0.087 | -999 | -999
2003-01-13 13:00 | -999 | 21.969 | -999 | -999 | -999 | -999 | -999 | -10.8381 | 0.73507 | -10.4531 | 0.7492 | -10.0313 | 0.73524 | 0.49542 | 126.294 | 0.56958 | 35.8938 | -999 | 16.5629 | 16.8594 | 4.1806 | 96.0733 | -4.0101 | -4.6659 | -4.8652 | -5.1994 | -5.6241 | -3.4768 | -3.7962 | -4.357 | -4.7371 | -4.297 | -4.0193 | -4.3807 | -4.7293 | -5.2251 | -7.1505 | -6.0618 | -3.3547 | -2.0854 | -999 | -999 | 0.048 | 0.081 | 0.099 | 0.087 | -999 | -999
2003-01-13 13:30 | -999 | 24.653 | -999 | -999 | -999 | -999 | -999 | -10.1248 | 0.75522 | -9.7191 | 0.76837 | -9.398 | 0.75529 | 0.90792 | 146.096 | 0.84667 | 43.0759 | -999 | 20.3236 | 20.4229 | 5.3168 | 96.0551 | -3.9964 | -4.6544 | -4.8431 | -5.1621 | -5.5723 | -3.4696 | -3.779 | -4.3383 | -4.7134 | -4.279 | -4.0109 | -4.3803 | -4.7186 | -5.1921 | -7.0469 | -5.9394 | -3.2947 | -2.0435 | -999 | -999 | 0.048 | 0.081 | 0.099 | 0.087 | -999 | -999
2003-01-13 14:00 | -999 | 27.309 | -999 | -999 | -999 | -999 | -999 | -9.2597 | 0.8201 | -8.8531 | 0.83253 | -8.5996 | 0.81102 | 1.0688 | 170.223 | 0.96875 | 50.2436 | -999 | 24.8267 | 24.2196 | 6.4337 | 96.0423 | -3.986 | -4.6304 | -4.8117 | -5.1204 | -5.5168 | -3.456 | -3.7655 | -4.3256 | -4.6841 | -4.2694 | -4.0189 | -4.3861 | -4.6987 | -5.1621 | -6.9365 | -5.8155 | -3.2372 | -2.0044 | -999 | -999 | 0.048 | 0.081 | 0.099 | 0.087 | -999 | -999
2003-01-13 14:30 | -999 | 25.463 | -999 | -999 | -999 | -999 | -999 | -7.8911 | 0.8593 | -7.4911 | 0.87104 | -7.3837 | 0.85328 | 0.51625 | 162.457 | 0.39833 | 53.4392 | -999 | 25.7197 | 25.8121 | 6.9363 | 96.028 | -3.9731 | -4.6048 | -4.7846 | -5.0828 | -5.4529 | -3.4578 | -3.7606 | -4.298 | -4.654 | -4.2501 | -4.0261 | -4.3851 | -4.6859 | -5.1391 | -6.8041 | -5.6774 | -3.1777 | -1.963 | -999 | -999 | 0.048 | 0.081 | 0.099 | 0.087 | -999 | -999
2003-01-13 15:00 | -999 | 26.134 | -999 | -999 | -999 | -999 | -999 | -7.5246 | 0.84186 | -7.1236 | 0.85452 | -6.6965 | 0.8307 | 0.87917 | 181.231 | 0.84833 | 56.5231 | -999 | 30.0117 | 27.6347 | 7.0495 | 96.016 | -3.9533 | -4.5793 | -4.7483 | -5.0283 | -5.3922 | -3.4402 | -3.7357 | -4.2698 | -4.6175 | -4.2216 | -4.0095 | -4.3685 | -4.6604 | -5.091 | -6.6227 | -5.5213 | -3.1155 | -1.9207 | -999 | -999 | 0.048 | 0.081 | 0.099 | 0.087 | -999 | -999
2003-01-13 15:30 | -999 | 21.051 | -999 | -999 | -999 | -999 | -999 | -8.3168 | 0.81945 | -7.907 | 0.83201 | -7.2922 | 0.80159 | 0.91417 | 102.456 | 0.87917 | 47.9519 | -999 | 24.7143 | 22.7249 | 5.3478 | 96.0129 | -3.9299 | -4.5432 | -4.7112 | -4.979 | -5.3313 | -3.4229 | -3.7189 | -4.2318 | -4.5667 | -4.1745 | -3.9643 | -4.2975 | -4.6031 | -5.0276 | -6.4101 | -5.3502 | -3.0507 | -1.8765 | -999 | -999 | 0.048 | 0.081 | 0.099 | 0.087 | -999 | -999
2003-01-13 16:00 | -999 | 14.971 | -999 | -999 | -999 | -999 | -999 | -9.2127 | 0.80942 | -8.8485 | 0.82272 | -8.2832 | 0.79653 | 1.0021 | 105.147 | 0.92333 | 28.8794 | -999 | 13.2668 | 12.7135 | 2.761 | 95.9962 | -3.9097 | -4.5159 | -4.6782 | -4.9268 | -5.2685 | -3.4073 | -3.6953 | -4.1949 | -4.5202 | -4.1281 | -3.9123 | -4.2301 | -4.5464 | -4.9562 | -6.2312 | -5.1727 | -2.9844 | -1.8258 | -999 | -999 | 0.048 | 0.081 | 0.099 | 0.087 | -999 | -999
2003-01-13 16:30 | -999 | 9.657 | -999 | -999 | -999 | -999 | -999 | -9.6673 | 0.80914 | -9.3038 | 0.82413 | -8.7739 | 0.79672 | 1.2208 | 108.061 | 1.0042 | 15.4069 | -999 | 5.9413 | 6.2003 | 1.3258 | 95.9896 | -3.8978 | -4.4942 | -4.647 | -4.8828 | -5.2181 | -3.3913 | -3.6797 | -4.1708 | -4.4794 | -4.0949 | -3.8864 | -4.1965 | -4.5069 | -4.899 | -6.1287 | -4.9961 | -2.909 | -1.7688 | -999 | -999 | 0.048 | 0.081 | 0.099 | 0.087 | -999 | -999
2003-01-13 17:00 | -999 | -4.896 | -999 | -999 | -999 | -999 | -999 | -9.669 | 0.82297 | -9.2983 | 0.83635 | -8.9797 | 0.81371 | 0.98292 | 115.825 | 0.74542 | 6.2979 | -999 | 2.5823 | 2.2269 | 0.71692 | 95.9878 | -3.8866 | -4.4797 | -4.6216 | -4.8421 | -5.1768 | -3.3856 | -3.6597 | -4.1515 | -4.449 | -4.0718 | -3.8691 | -4.1786 | -4.4835 | -4.8566 | -6.101 | -4.843 | -2.8332 | -1.7143 | -999 | -999 | 0.048 | 0.081 | 0.099 | 0.087 | -999 | -999
2003-01-13 17:30 | -999 | -5.7 | -999 | -999 | -999 | -999 | -999 | -9.5057 | 0.83307 | -9.161 | 0.84537 | -9.0673 | 0.8291 | 0.4025 | 153.402 | 0.30125 | 1.1281 | -999 | 0.53257 | 0.32985 | 0.4065 | 95.986 | -3.8778 | -4.4656 | -4.6027 | -4.8204 | -5.1487 | -3.387 | -3.6475 | -4.1247 | -4.4224 | -4.0457 | -3.8575 | -4.1649 | -4.4645 | -4.8333 | -6.1367 | -4.7167 | -2.7587 | -1.6634 | -999 | -999 | 0.048 | 0.081 | 0.099 | 0.087 | -999 | -999
2003-01-13 18:00 | -999 | -21.501 | -999 | -999 | -999 | -999 | -999 | -9.3952 | 0.83954 | -9.1397 | 0.85382 | -9.3004 | 0.82441 | 1.0571 | 155.774 | 0.70833 | 0.14238 | -999 | 0.060724 | -1.1261 | 0.15645 | 95.9591 | -3.8674 | -4.441 | -4.5769 | -4.8017 | -5.1323 | -3.3765 | -3.6387 | -4.0986 | -4.3852 | -4.0199 | -3.8426 | -4.1415 | -4.434 | -4.8137 | -6.197 | -4.6217 | -2.6886 | -1.6226 | -999 | -999 | 0.048 | 0.081 | 0.099 | 0.087 | -999 | -999
2003-01-13 18:30 | -999 | -12.352 | -999 | -999 | -999 | -999 | -999 | -9.7013 | 0.83861 | -9.4827 | 0.85477 | -9.9833 | 0.84768 | 1.1521 | 124.163 | 0.77625 | 0.092652 | -999 | 0.033071 | -0.88768 | -0.075294 | 95.9439 | -3.8574 | -4.4259 | -4.5553 | -4.7853 | -5.133 | -3.3575 | -3.6188 | -4.0817 | -4.3657 | -4.0015 | -3.824 | -4.1143 | -4.4058 | -4.7864 | -6.2812 | -4.5597 | -2.6265 | -1.5915 | -999 | -999 | 0.048 | 0.081 | 0.099 | 0.087 | -999 | -999
2003-01-13 19:00 | -999 | -3.266 | -999 | -999 | -999 | -999 | -999 | -9.5082 | 0.87328 | -9.4499 | 0.87865 | -10.0497 | 0.86135 | 0.77708 | 170.487 | 0.59625 | 0.10825 | -999 | 0.031805 | -0.017389 | 0.26187 | 95.9264 | -3.851 | -4.4228 | -4.5507 | -4.7881 | -5.1373 | -3.3678 | -3.6116 | -4.0685 | -4.362 | -3.994 | -3.8327 | -4.1249 | -4.4065 | -4.7955 | -6.411 | -4.5351 | -2.5743 | -1.5729 | -999 | -999 | 0.048 | 0.081 | 0.099 | 0.087 | -999 | -999
2003-01-13 19:30 | -999 | -17.551 | -999 | -999 | -999 | -999 | -999 | -8.5003 | 0.8707 | -8.8158 | 0.87874 | -9.8749 | 0.85901 | 0.61292 | 141.971 | 0.51917 | 0.088214 | -999 | 0.031913 | -0.68633 | 0.21765 | 95.9126 | -3.846 | -4.4103 | -4.5394 | -4.7934 | -5.1399 | -3.3635 | -3.6034 | -4.0492 | -4.346 | -3.98 | -3.8323 | -4.1272 | -4.4033 | -4.8087 | -6.5154 | -4.5465 | -2.5461 | -1.565 | -999 | -999 | 0.048 | 0.081 | 0.099 | 0.087 | -999 | -999
2003-01-13 20:00 | -999 | -35.574 | -999 | -999 | -999 | -999 | -999 | -10.6323 | 0.84594 | -10.3755 | 0.86546 | -10.7115 | 0.82579 | 0.65792 | 282.168 | 0.42875 | 0.059118 | -999 | 0.03159 | -3.3184 | -1.1386 | 95.9095 | -3.8276 | -4.3815 | -4.5118 | -4.7806 | -5.1454 | -3.339 | -3.5851 | -4.0234 | -4.3128 | -3.9466 | -3.7853 | -4.0699 | -4.3595 | -4.7884 | -6.5683 | -4.5698 | -2.5211 | -1.5706 | -999 | -999 | 0.048 | 0.081 | 0.099 | 0.087 | -999 | -999
2003-01-13 20:30 | -999 | -37.808 | -999 | -999 | -999 | -999 | -999 | -10.8624 | 0.8653 | -10.7984 | 0.88947 | -12.6584 | 0.80476 | 0.29208 | 212.317 | 0.28333 | 0.050667 | -999 | 0.032267 | -2.9501 | -0.52246 | 95.8976 | -3.8152 | -4.3716 | -4.5011 | -4.7782 | -5.1767 | -3.3257 | -3.5669 | -4.0108 | -4.2986 | -3.922 | -3.7308 | -4.0005 | -4.3179 | -4.753 | -6.6687 | -4.604 | -2.5148 | -1.5783 | -999 | -999 | 0.048 | 0.081 | 0.099 | 0.087 | -999 | -999
2003-01-13 21:00 | -999 | -28.679 | -999 | -999 | -999 | -999 | -999 | -11.0135 | 0.88941 | -11.4484 | 0.90413 | -14.3705 | 0.8101 | 0.31333 | 136.648 | 0.62875 | 0.084959 | -999 | 0.033227 | -2.4136 | -0.51838 | 95.8741 | -3.8187 | -4.3755 | -4.507 | -4.807 | -5.2693 | -3.3228 | -3.5665 | -4.0087 | -4.2991 | -3.9169 | -3.7128 | -3.9759 | -4.305 | -4.7599 | -6.8741 | -4.6875 | -2.5175 | -1.5909 | -999 | -999 | 0.048 | 0.081 | 0.099 | 0.087 | -999 | -999
2003-01-13 21:30 | -999 | -27.677 | -999 | -999 | -999 | -999 | -999 | -11.0528 | 0.92019 | -12.7508 | 0.91004 | -15.2445 | 0.83809 | 1.0362 | 188.031 | 0.65583 | 0.094349 | -999 | 0.029776 | -1.7909 | -0.43127 | 95.8555 | -3.8286 | -4.3848 | -4.5226 | -4.8529 | -5.3783 | -3.3347 | -3.5752 | -4.0216 | -4.3187 | -3.9422 | -3.7375 | -4.0039 | -4.3225 | -4.8 | -7.1324 | -4.8433 | -2.5281 | -1.6126 | -999 | -999 | 0.048 | 0.081 | 0.099 | 0.087 | -999 | -999
2003-01-13 22:00 | -999 | -14.978 | -999 | -999 | -999 | -999 | -999 | -10.2285 | 0.92736 | -11.2939 | 0.93829 | -15.8503 | 0.8381 | 0.81 | 134.167 | 0.90542 | 0.10374 | -999 | 0.031295 | -1.0295 | -0.044132 | 95.841 | -3.8348 | -4.3998 | -4.5453 | -4.9107 | -5.4806 | -3.3421 | -3.5795 | -4.0264 | -4.3387 | -3.959 | -3.749 | -4.0199 | -4.3407 | -4.8473 | -7.4019 | -5.0645 | -2.5598 | -1.6462 | -999 | -999 | 0.048 | 0.081 | 0.099 | 0.087 | -999 | -999
2003-01-13 22:30 | -999 | -4.311 | -999 | -999 | -999 | -999 | -999 | -11.6001 | 0.91767 | -12.4505 | 0.91521 | -15.5785 | 0.86817 | 1.3613 | 172.519 | 0.96458 | 0.10543 | -999 | 0.030031 | -1.2282 | -1.0154 | 95.8298 | -3.8448 | -4.4154 | -4.569 | -4.9676 | -5.5742 | -3.349 | -3.5929 | -4.0553 | -4.3784 | -4.0104 | -3.7982 | -4.08 | -4.3798 | -4.9092 | -7.658 | -5.321 | -2.6175 | -1.6957 | -999 | -999 | 0.048 | 0.081 | 0.099 | 0.087 | -999 | -999
2003-01-13 23:00 | -999 | -3.001 | -999 | -999 | -999 | -999 | -999 | -9.936 | 0.95726 | -11.1638 | 0.95617 | -14.2745 | 0.90184 | 2.1179 | 209.745 | 1.1846 | 0.10398 | -999 | 0.029275 | 0.31816 | 0.54904 | 95.8011 | -3.8489 | -4.4284 | -4.591 | -5.0172 | -5.6219 | -3.3549 | -3.6127 | -4.076 | -4.4125 | -4.0529 | -3.8378 | -4.1319 | -4.4208 | -4.9734 | -7.8616 | -5.581 | -2.6878 | -1.7595 | -999 | -999 | 0.048 | 0.081 | 0.099 | 0.087 | -999 | -999
2003-01-13 23:30 | -999 | -25.617 | -999 | -999 | -999 | -999 | -999 | -8.1771 | 0.93478 | -9.0412 | 0.94372 | -13.1944 | 0.8872 | 1.1 | 188.703 | 0.64917 | 0.071086 | -999 | 0.028345 | -1.5817 | -0.12183 | 95.7937 | -3.8416 | -4.4276 | -4.603 | -5.0533 | -5.6254 | -3.3515 | -3.6169 | -4.0824 | -4.4329 | -4.0763 | -3.8492 | -4.1441 | -4.4338 | -5.0206 | -7.9731 | -5.808 | -2.7746 | -1.8345 | -999 | -999 | 0.048 | 0.081 | 0.099 | 0.087 | -999 | -999
2003-01-14 | -999 | -14.809 | -999 | -999 | -999 | -999 | -999 | -9.8504 | 0.91293 | -9.8183 | 0.92405 | -13.7414 | 0.86881 | 0.81292 | 135.895 | 0.505 | 0.05883 | -999 | 0.02977 | -2.0312 | -0.9377 | 95.7965 | -3.8312 | -4.4257 | -4.6122 | -5.0703 | -5.6375 | -3.3366 | -3.6098 | -4.0754 | -4.4359 | -4.068 | -3.8041 | -4.1026 | -4.4247 | -5.0323 | -8.0187 | -5.9791 | -2.8647 | -1.9027 | -999 | -999 | 0.048 | 0.081 | 0.099 | 0.087 | -999 | -999
2003-01-14 00:30 | -999 | -7.342 | -999 | -999 | -999 | -999 | -999 | -11.8189 | 0.9084 | -11.7373 | 0.91529 | -13.7621 | 0.89062 | 0.99 | 243.04 | 0.57167 | 0.070157 | -999 | 0.029758 | -1.279 | -0.84069 | 95.7774 | -3.8275 | -4.4318 | -4.6277 | -5.0903 | -5.6589 | -3.3365 | -3.6184 | -4.0927 | -4.4596 | -4.0909 | -3.8107 | -4.1159 | -4.4421 | -5.0582 | -8.0927 | -6.1206 | -2.9527 | -1.9648 | -999 | -999 | 0.048 | 0.081 | 0.099 | 0.087 | -999 | -999
2003-01-14 01:00 | -999 | -14.654 | -999 | -999 | -999 | -999 | -999 | -11.2033 | 0.90679 | -11.8911 | 0.91448 | -13.4028 | 0.88464 | 0.44458 | 118.273 | 0.475 | 0.04406 | -999 | 0.029046 | -1.1291 | 0.14007 | 95.7925 | -3.8244 | -4.4412 | -4.6387 | -5.1048 | -5.6594 | -3.3307 | -3.6139 | -4.0975 | -4.4792 | -4.1012 | -3.8008 | -4.1159 | -4.4571 | -5.0781 | -8.1279 | -6.25 | -3.0335 | -2.0234 | -999 | -999 | 0.048 | 0.082 | 0.099 | 0.087 | -999 | -999
2003-01-14 01:30 | -999 | -8.681 | -999 | -999 | -999 | -999 | -999 | -12.3712 | 0.89977 | -12.4014 | 0.90771 | -13.7962 | 0.87101 | 0.47333 | 155.108 | 0.365 | 0.044801 | -999 | 0.029354 | -1.1139 | -0.32671 | 95.7814 | -3.818 | -4.4442 | -4.6446 | -5.112 | -5.6619 | -3.3302 | -3.5847 | -4.1062 | -4.4946 | -4.1104 | -3.7872 | -4.11 | -4.4617 | -5.0896 | -8.14 | -6.3553 | -3.1107 | -2.0705 | -999 | -999 | 0.048 | 0.082 | 0.099 | 0.087 | -999 | -999
2003-01-14 02:00 | -999 | -13.816 | -999 | -999 | -999 | -999 | -999 | -12.1044 | 0.90214 | -12.3341 | 0.90934 | -13.9194 | 0.87514 | 0.61417 | 186.715 | 0.72417 | 0.023627 | -999 | 0.029449 | -0.96654 | 0.038463 | 95.7707 | -3.8138 | -4.4461 | -4.6523 | -5.1182 | -5.6639 | -3.3257 | -3.5848 | -4.1143 | -4.507 | -4.1165 | -3.7793 | -4.1083 | -4.4697 | -5.1009 | -8.1556 | -6.4232 | -3.1667 | -2.1088 | -999 | -999 | 0.048 | 0.082 | 0.099 | 0.087 | -999 | -999
2003-01-14 02:30 | -999 | -17.501 | -999 | -999 | -999 | -999 | -999 | -11.7103 | 0.90879 | -12.1541 | 0.90947 | -14.3262 | 0.85983 | 0.87708 | 178.785 | 0.57333 | -0.0023611 | -999 | 0.028949 | -1.3509 | 0.18294 | 95.7499 | -3.8096 | -4.4427 | -4.6532 | -5.1248 | -5.6736 | -3.3169 | -3.5847 | -4.1151 | -4.5089 | -4.1115 | -3.7503 | -4.0783 | -4.4565 | -5.1001 | -8.1643 | -6.482 | -3.2249 | -2.1403 | -999 | -999 | 0.048 | 0.082 | 0.099 | 0.087 | -999 | -999
2003-01-14 03:00 | -999 | -11.098 | -999 | -999 | -999 | -999 | -999 | -10.8765 | 0.90714 | -12.1609 | 0.90374 | -15.2951 | 0.84589 | 0.2 | 187.315 | 0.2475 | 0.010803 | -999 | 0.02877 | -1.014 | 0.044332 | 95.7328 | -3.8121 | -4.4474 | -4.6591 | -5.1439 | -5.7237 | -3.3108 | -3.5869 | -4.1285 | -4.5143 | -4.1193 | -3.7359 | -4.0668 | -4.4514 | -5.106 | -8.2305 | -6.5434 | -3.2752 | -2.1636 | -999 | -999 | 0.048 | 0.082 | 0.099 | 0.087 | -999 | -999
2003-01-14 03:30 | -999 | -2.814 | -999 | -999 | -999 | -999 | -999 | -12.3182 | 0.88932 | -12.9411 | 0.89938 | -15.3359 | 0.86113 | 0.2 | 117.413 | 0.2 | 0.037226 | -999 | 0.026695 | -1.0656 | -0.93862 | 95.7368 | -3.8232 | -4.4714 | -4.6807 | -5.1737 | -5.7821 | -3.3236 | -3.5962 | -4.1514 | -4.5472 | -4.1525 | -3.7695 | -4.1055 | -4.4856 | -5.1365 | -8.3558 | -6.6343 | -3.3183 | -2.1867 | -999 | -999 | 0.048 | 0.082 | 0.099 | 0.087 | -999 | -999
2003-01-14 04:00 | -999 | 0.489 | -999 | -999 | -999 | -999 | -999 | -13.1226 | 0.88606 | -13.3164 | 0.89321 | -14.6252 | 0.88526 | 0.29208 | 170.29 | 0.26 | 0.036346 | -999 | 0.026774 | -0.37933 | -0.64519 | 95.7159 | -3.8286 | -4.4779 | -4.6965 | -5.1968 | -5.8049 | -3.3282 | -3.605 | -4.1711 | -4.5715 | -4.1837 | -3.805 | -4.1535 | -4.5179 | -5.1767 | -8.4464 | -6.7442 | -3.3595 | -2.2125 | -999 | -999 | 0.048 | 0.082 | 0.099 | 0.087 | -999 | -999
2003-01-14 04:30 | -999 | -5.94 | -999 | -999 | -999 | -999 | -999 | -13.5365 | 0.88813 | -13.4029 | 0.89836 | -13.7661 | 0.88567 | 0.43917 | 191.113 | 0.20083 | 0.012223 | -999 | 0.027798 | -0.52227 | -0.034021 | 95.6916 | -3.8291 | -4.4774 | -4.7016 | -5.2105 | -5.7876 | -3.3242 | -3.6093 | -4.1784 | -4.5856 | -4.1946 | -3.8213 | -4.1741 | -4.5302 | -5.2074 | -8.4532 | -6.8365 | -3.4121 | -2.2383 | -999 | -999 | 0.048 | 0.082 | 0.099 | 0.087 | -999 | -999
2003-01-14 05:00 | -999 | -6.766 | -999 | -999 | -999 | -999 | -999 | -12.7566 | 0.89379 | -12.7397 | 0.90498 | -13.6817 | 0.87143 | 0.8 | 125.872 | 0.23667 | -0.017995 | -999 | 0.02683 | -0.29065 | 0.42411 | 95.7062 | -3.8242 | -4.4778 | -4.7077 | -5.2078 | -5.7618 | -3.3237 | -3.62 | -4.176 | -4.5918 | -4.1871 | -3.801 | -4.1555 | -4.5297 | -5.2076 | -8.4034 | -6.892 | -3.4522 | -2.2683 | -999 | -999 | 0.048 | 0.082 | 0.099 | 0.087 | -999 | -999
2003-01-14 05:30 | -999 | -7.602 | -999 | -999 | -999 | -999 | -999 | -13.1176 | 0.885 | -12.8658 | 0.89878 | -13.4659 | 0.87831 | 0.32625 | 128.066 | 0.24292 | 0.0019291 | -999 | 0.027566 | -0.98027 | -0.032282 | 95.6841 | -3.8197 | -4.4812 | -4.7113 | -5.2045 | -5.7551 | -3.3265 | -3.6249 | -4.1796 | -4.6029 | -4.1874 | -3.7924 | -4.15 | -4.5361 | -5.2056 | -8.3775 | -6.9161 | -3.4921 | -2.2914 | -999 | -999 | 0.048 | 0.082 | 0.099 | 0.087 | -999 | -999
2003-01-14 06:00 | -999 | -10.066 | -999 | -999 | -999 | -999 | -999 | -13.5756 | 0.88475 | -13.4477 | 0.89457 | -13.8577 | 0.8761 | 0.235 | 172.956 | 0.20875 | -0.0013889 | -999 | 0.026513 | -1.0919 | -0.025745 | 95.6625 | -3.8148 | -4.4826 | -4.7109 | -5.1977 | -5.7444 | -3.3228 | -3.6113 | -4.1822 | -4.6074 | -4.1858 | -3.7769 | -4.1375 | -4.533 | -5.2002 | -8.3528 | -6.9251 | -3.5254 | -2.3054 | -999 | -999 | 0.048 | 0.082 | 0.099 | 0.087 | -999 | -999
2003-01-14 06:30 | -999 | -14.361 | -999 | -999 | -999 | -999 | -999 | -13.5401 | 0.88209 | -13.5029 | 0.89404 | -14.4944 | 0.84819 | 0.23667 | 120.307 | 0.20042 | -0.043428 | -999 | 0.027374 | -1.7426 | 0.094957 | 95.6538 | -3.8103 | -4.4769 | -4.7091 | -5.1981 | -5.7517 | -3.3111 | -3.603 | -4.1781 | -4.6002 | -4.1695 | -3.7473 | -4.1052 | -4.5155 | -5.1881 | -8.3419 | -6.9304 | -3.5523 | -2.3129 | -999 | -999 | 0.048 | 0.082 | 0.099 | 0.087 | -999 | -999
2003-01-14 07:00 | -999 | -10.642 | -999 | -999 | -999 | -999 | -999 | -13.6508 | 0.88416 | -13.7268 | 0.89392 | -15.6224 | 0.84346 | 0.2 | 116.728 | 0.20333 | -0.031978 | -999 | 0.029459 | -1.214 | 0.15795 | 95.6451 | -3.8121 | -4.4795 | -4.7103 | -5.212 | -5.7979 | -3.3011 | -3.5965 | -4.1833 | -4.5974 | -4.1663 | -3.7217 | -4.0822 | -4.499 | -5.1815 | -8.3852 | -6.9501 | -3.5718 | -2.3179 | -999 | -999 | 0.048 | 0.082 | 0.099 | 0.087 | -999 | -999
2003-01-14 07:30 | -999 | -9.972 | -999 | -999 | -999 | -999 | -999 | -14.143 | 0.876 | -14.1715 | 0.88611 | -16.1136 | 0.85023 | 0.2 | 157.844 | 0.2 | -0.021345 | -999 | 0.026969 | -1.3103 | -0.16928 | 95.6422 | -3.8211 | -4.4985 | -4.7303 | -5.2309 | -5.8668 | -3.3158 | -3.6107 | -4.1984 | -4.6208 | -4.1816 | -3.7337 | -4.0928 | -4.513 | -5.1951 | -8.4962 | -7.0108 | -3.5943 | -2.3225 | -999 | -999 | 0.048 | 0.082 | 0.099 | 0.087 | -999 | -999
2003-01-14 08:00 | -999 | -12.916 | -999 | -999 | -999 | -999 | -999 | -14.4926 | 0.87961 | -14.9863 | 0.87791 | -16.475 | 0.82818 | 0.2 | 172.963 | 0.2 | -0.038989 | -999 | 0.027109 | -2.1804 | -0.11892 | 95.6254 | -3.8282 | -4.5034 | -4.7432 | -5.2631 | -5.9252 | -3.3187 | -3.6213 | -4.2064 | -4.6307 | -4.1912 | -3.7441 | -4.0985 | -4.5178 | -5.2195 | -8.6188 | -7.1079 | -3.6063 | -2.334 | -999 | -999 | 0.048 | 0.082 | 0.099 | 0.087 | -999 | -999
2003-01-14 08:30 | -999 | -12.393 | -999 | -999 | -999 | -999 | -999 | -14.2417 | 0.87781 | -15.4858 | 0.87709 | -18.0755 | 0.80758 | 0.2 | 169.51 | 0.2 | -0.035487 | -999 | 0.028284 | -2.1216 | -0.22521 | 95.6247 | -3.8318 | -4.5219 | -4.7603 | -5.2925 | -6.0132 | -3.3206 | -3.6187 | -4.218 | -4.6447 | -4.1992 | -3.722 | -4.082 | -4.5185 | -5.226 | -8.749 | -7.2406 | -3.6337 | -2.3531 | -999 | -999 | 0.048 | 0.082 | 0.099 | 0.087 | -999 | -999
2003-01-14 09:00 | -999 | -12.762 | -999 | -999 | -999 | -999 | -999 | -14.324 | 0.87682 | -16.1689 | 0.8652 | -19.4604 | 0.79471 | 0.2 | 175.531 | 0.2 | -0.030364 | -999 | 0.02833 | -2.3671 | -0.51116 | 95.6248 | -3.8435 | -4.5372 | -4.7857 | -5.3413 | -6.1199 | -3.3211 | -3.6431 | -4.2302 | -4.6602 | -4.2119 | -3.7223 | -4.0778 | -4.5229 | -5.2523 | -8.8978 | -7.3978 | -3.67 | -2.3793 | -999 | -999 | 0.048 | 0.082 | 0.099 | 0.087 | -999 | -999
2003-01-14 09:30 | -999 | -10.809 | -999 | -999 | -999 | -999 | -999 | -14.3219 | 0.88173 | -17.1739 | 0.86212 | -20.443 | 0.79789 | 0.2 | 211.385 | 0.2 | -0.028189 | -999 | 0.029094 | -1.424 | -0.27973 | 95.6197 | -3.8542 | -4.5648 | -4.821 | -5.3951 | -6.2497 | -3.3365 | -3.6639 | -4.251 | -4.6924 | -4.2373 | -3.7323 | -4.0884 | -4.5429 | -5.287 | -9.0812 | -7.6006 | -3.7158 | -2.4129 | -999 | -999 | 0.048 | 0.082 | 0.099 | 0.087 | -999 | -999
2003-01-14 10:00 | -999 | -9.991 | -999 | -999 | -999 | -999 | -999 | -14.6085 | 0.87079 | -17.035 | 0.86577 | -21.003 | 0.79655 | 0.2 | 204.128 | 0.2 | -0.009433 | -999 | 0.031891 | -1.7674 | -0.46072 | 95.6344 | -3.872 | -4.5924 | -4.8541 | -5.4602 | -6.373 | -3.3468 | -3.6794 | -4.2801 | -4.7231 | -4.2801 | -3.7524 | -4.121 | -4.5728 | -5.3337 | -9.2766 | -7.8424 | -3.7721 | -2.4558 | -999 | -999 | 0.048 | 0.082 | 0.099 | 0.087 | -999 | -999
2003-01-14 10:30 | -999 | -9.244 | -999 | -999 | -999 | -999 | -999 | -15.055 | 0.87621 | -17.3299 | 0.86053 | -21.4081 | 0.79783 | 0.2 | 184.475 | 0.2 | 0.20442 | -999 | 0.15608 | -1.9305 | -0.33264 | 95.6287 | -3.8902 | -4.623 | -4.8987 | -5.5235 | -6.5009 | -3.362 | -3.7049 | -4.3035 | -4.7644 | -4.3192 | -3.7796 | -4.1492 | -4.6057 | -5.387 | -9.4858 | -8.1123 | -3.8508 | -2.5063 | -999 | -999 | 0.048 | 0.082 | 0.1 | 0.087 | -999 | -999
2003-01-14 11:00 | -999 | -8.125 | -999 | -999 | -999 | -999 | -999 | -14.6135 | 0.87727 | -17.4685 | 0.86155 | -21.6546 | 0.79349 | 0.2 | 177.98 | 0.2 | 2.6707 | -999 | 1.3478 | -1.0283 | 0.051879 | 95.6179 | -3.9017 | -4.6514 | -4.9341 | -5.5966 | -6.6101 | -3.3655 | -3.7055 | -4.3375 | -4.8003 | -4.3688 | -3.795 | -4.1844 | -4.6374 | -5.4458 | -9.6853 | -8.3947 | -3.9228 | -2.5668 | -999 | -999 | 0.048 | 0.082 | 0.1 | 0.087 | -999 | -999
2003-01-14 11:30 | -999 | -1.807 | -999 | -999 | -999 | -999 | -999 | -14.9706 | 0.86853 | -17.8064 | 0.85613 | -21.3888 | 0.81754 | 0.2 | 183.455 | 0.2 | 10.0718 | -999 | 3.8994 | 1.6017 | 0.27728 | 95.6371 | -3.9136 | -4.688 | -4.9805 | -5.6627 | -6.7015 | -3.3823 | -3.7354 | -4.3701 | -4.8491 | -4.4216 | -3.8238 | -4.2265 | -4.6854 | -5.5063 | -9.8765 | -8.6881 | -4.0078 | -2.6337 | -999 | -999 | 0.048 | 0.082 | 0.1 | 0.087 | -999 | -999
2003-01-14 12:00 | -999 | -0.054 | -999 | -999 | -999 | -999 | -999 | -15.4265 | 0.87065 | -17.1981 | 0.86631 | -20.0949 | 0.84 | 0.2 | 198.671 | 0.2 | 20.7125 | -999 | 6.9857 | 5.5754 | 1.9975 | 95.6425 | -3.9303 | -4.716 | -5.0211 | -5.7237 | -6.7455 | -3.396 | -3.7538 | -4.4078 | -4.899 | -4.4816 | -3.8771 | -4.2964 | -4.7388 | -5.5806 | -10.0526 | -8.9666 | -4.1098 | -2.7093 | -999 | -999 | 0.048 | 0.082 | 0.1 | 0.087 | -999 | -999
2003-01-14 12:30 | -999 | -0.341 | -999 | -999 | -999 | -999 | -999 | -14.7436 | 0.87582 | -16.6593 | 0.86939 | -18.5985 | 0.85244 | 0.2 | 209.478 | 0.2 | 32.7487 | -999 | 10.5888 | 9.4569 | 3.9156 | 95.6403 | -3.9447 | -4.7313 | -5.0527 | -5.7615 | -6.7494 | -3.4022 | -3.7723 | -4.4335 | -4.9404 | -4.5222 | -3.9203 | -4.3446 | -4.779 | -5.6394 | -10.1453 | -9.2027 | -4.212 | -2.7838 | -999 | -999 | 0.048 | 0.082 | 0.1 | 0.087 | -999 | -999
2003-01-14 13:00 | -999 | 4.582 | -999 | -999 | -999 | -999 | -999 | -15.0378 | 0.87033 | -15.6499 | 0.88005 | -17.4898 | 0.85888 | 0.2 | 210.816 | 0.2 | 53.7942 | -999 | 26.4683 | 17.7696 | 8.1369 | 95.647 | -3.9458 | -4.7505 | -5.0718 | -5.7821 | -6.7129 | -3.4102 | -3.7716 | -4.4549 | -4.9733 | -4.5481 | -3.925 | -4.3677 | -4.8104 | -5.6763 | -10.1618 | -9.3628 | -4.3195 | -2.8499 | -999 | -999 | 0.048 | 0.082 | 0.1 | 0.087 | -999 | -999
2003-01-14 13:30 | -999 | -4.641 | -999 | -999 | -999 | -999 | -999 | -14.314 | 0.88439 | -14.2813 | 0.89395 | -15.6632 | 0.87769 | 0.2 | 187.846 | 0.2 | 69.1748 | -999 | 40.6222 | 27.1867 | 19.4711 | 95.6544 | -3.9494 | -4.7564 | -5.085 | -5.7871 | -6.6574 | -3.4069 | -3.7681 | -4.4729 | -5.005 | -4.5709 | -3.949 | -4.4041 | -4.8414 | -5.7148 | -10.1369 | -9.4428 | -4.4183 | -2.9056 | -999 | -999 | 0.048 | 0.082 | 0.1 | 0.087 | -999 | -999
2003-01-14 14:00 | -999 | -22.725 | -999 | -999 | -999 | -999 | -999 | -12.1942 | 0.9076 | -11.4763 | 0.92459 | -14.9263 | 0.85911 | 0.2 | 165.6 | 0.2 | 63.1648 | -999 | 37.6038 | 27.2293 | 27.3904 | 95.6458 | -3.9435 | -4.7537 | -5.0827 | -5.7731 | -6.5838 | -3.395 | -3.7675 | -4.4835 | -5.0136 | -4.566 | -3.9248 | -4.3876 | -4.8378 | -5.7196 | -10.0626 | -9.4475 | -4.4903 | -2.9491 | -999 | -999 | 0.048 | 0.082 | 0.1 | 0.087 | -999 | -999
2003-01-14 14:30 | -999 | -9.7 | -999 | -999 | -999 | -999 | -999 | -10.8845 | 0.89935 | -10.7266 | 0.90638 | -14.8207 | 0.86188 | 0.2 | 161.903 | 0.2 | 74.8053 | -999 | 46.748 | 28.5487 | 22.069 | 95.6563 | -3.9416 | -4.7566 | -5.0857 | -5.7552 | -6.5371 | -3.3938 | -3.7655 | -4.4888 | -5.0289 | -4.5587 | -3.9043 | -4.3627 | -4.8386 | -5.7072 | -9.9926 | -9.4044 | -4.5495 | -2.9785 | -999 | -999 | 0.048 | 0.082 | 0.1 | 0.087 | -999 | -999
2003-01-14 15:00 | -999 | -8.321 | -999 | -999 | -999 | -999 | -999 | -11.9769 | 0.89729 | -11.9956 | 0.90259 | -13.5946 | 0.87075 | 0.2 | 156.512 | 0.2 | 76.6474 | -999 | 53.467 | 31.3731 | 23.6161 | 95.6542 | -3.9412 | -4.7554 | -5.0786 | -5.748 | -6.4841 | -3.3926 | -3.7866 | -4.5113 | -5.0434 | -4.5727 | -3.9244 | -4.3954 | -4.8563 | -5.7281 | -9.9665 | -9.3367 | -4.5936 | -2.9928 | -999 | -999 | 0.048 | 0.082 | 0.1 | 0.087 | -999 | -999
2003-01-14 15:30 | -999 | -13.602 | -999 | -999 | -999 | -999 | -999 | -13.105 | 0.87435 | -13.2138 | 0.88803 | -14.1284 | 0.83885 | 0.23958 | 170.318 | 0.2 | 47.1249 | -999 | 27.4626 | 20.0407 | 16.1105 | 95.6622 | -3.9369 | -4.7484 | -5.0746 | -5.7226 | -6.4281 | -3.3845 | -3.7929 | -4.5064 | -5.0484 | -4.5472 | -3.8993 | -4.3587 | -4.8452 | -5.7122 | -9.9007 | -9.2629 | -4.6231 | -2.9975 | -999 | -999 | 0.048 | 0.082 | 0.1 | 0.087 | -999 | -999
2003-01-14 16:00 | -999 | -15.395 | -999 | -999 | -999 | -999 | -999 | -12.7248 | 0.88678 | -12.7582 | 0.89158 | -15.6457 | 0.81418 | 0.2 | 159.838 | 0.2 | 34.8211 | -999 | 23.8149 | 16.3757 | 13.5138 | 95.6771 | -3.9308 | -4.7415 | -5.0668 | -5.705 | -6.399 | -3.3748 | -3.7849 | -4.501 | -5.04 | -4.5151 | -3.8414 | -4.2912 | -4.8112 | -5.6806 | -9.8268 | -9.1746 | -4.643 | -2.9968 | -999 | -999 | 0.048 | 0.081 | 0.1 | 0.087 | -999 | -999
2003-01-14 16:30 | -999 | -9.656 | -999 | -999 | -999 | -999 | -999 | -13.9091 | 0.87279 | -14.5414 | 0.86972 | -17.6341 | 0.80429 | 0.2 | 194.751 | 0.2 | 19.3211 | -999 | 6.6435 | 2.6955 | 1.6401 | 95.6656 | -3.9354 | -4.7457 | -5.0636 | -5.7097 | -6.4184 | -3.3742 | -3.7851 | -4.5092 | -5.0381 | -4.5014 | -3.8083 | -4.2554 | -4.7916 | -5.666 | -9.8055 | -9.1036 | -4.6612 | -2.9896 | -999 | -999 | 0.048 | 0.081 | 0.1 | 0.087 | -999 | -999
2003-01-14 17:00 | -999 | -9.359 | -999 | -999 | -999 | -999 | -999 | -15.0471 | 0.86521 | -16.5927 | 0.85951 | -18.9788 | 0.80098 | 0.26042 | 206.44 | 0.2025 | 7.5596 | -999 | 3.1729 | -0.22802 | 0.18393 | 95.6611 | -3.9472 | -4.7613 | -5.0826 | -5.7397 | -6.4982 | -3.3896 | -3.8005 | -4.5242 | -5.0574 | -4.5067 | -3.8105 | -4.2471 | -4.7964 | -5.6649 | -9.8278 | -9.0764 | -4.6639 | -2.9814 | -999 | -999 | 0.048 | 0.081 | 0.1 | 0.087 | -999 | -999
2003-01-14 17:30 | -999 | -9.125 | -999 | -999 | -999 | -999 | -999 | -15.4717 | 0.8707 | -17.0316 | 0.86608 | -20.266 | 0.78653 | 0.40167 | 182.745 | 0.2 | 1.1811 | -999 | 0.56819 | -2.1766 | -0.57475 | 95.6499 | -3.9632 | -4.7812 | -5.0995 | -5.7733 | -6.593 | -3.4051 | -3.8105 | -4.5443 | -5.0751 | -4.5235 | -3.8185 | -4.2563 | -4.8102 | -5.6806 | -9.8948 | -9.1159 | -4.6714 | -2.9755 | -999 | -999 | 0.048 | 0.081 | 0.1 | 0.087 | -999 | -999
2003-01-14 18:00 | -999 | -7.92 | -999 | -999 | -999 | -999 | -999 | -15.8772 | 0.85711 | -17.732 | 0.85036 | -21.4449 | 0.78315 | 0.29375 | 151.561 | 0.20208 | 0.059515 | -999 | 0.057577 | -2.4573 | -0.8071 | 95.6624 | -3.9804 | -4.8012 | -5.1264 | -5.8541 | -6.7245 | -3.4216 | -3.8525 | -4.5648 | -5.0958 | -4.5463 | -3.8365 | -4.2772 | -4.8187 | -5.7071 | -10.0003 | -9.2168 | -4.68 | -2.9757 | -999 | -999 | 0.048 | 0.081 | 0.1 | 0.087 | -999 | -999
2003-01-14 18:30 | -999 | -7.276 | -999 | -999 | -999 | -999 | -999 | -16.3212 | 0.86897 | -17.999 | 0.86098 | -22.1969 | 0.7836 | 0.20583 | 175.062 | 0.2 | -0.017694 | -999 | 0.030545 | -2.5359 | -0.94197 | 95.6497 | -3.9992 | -4.8278 | -5.1625 | -5.9141 | -6.8562 | -3.4404 | -3.892 | -4.5878 | -5.1258 | -4.577 | -3.8626 | -4.3045 | -4.8436 | -5.7371 | -10.1325 | -9.3699 | -4.6972 | -2.9868 | -999 | -999 | 0.048 | 0.081 | 0.099 | 0.087 | -999 | -999
2003-01-14 19:00 | -999 | -7.864 | -999 | -999 | -999 | -999 | -999 | -16.333 | 0.85498 | -18.3195 | 0.84306 | -22.5915 | 0.78391 | 0.23375 | 203.065 | 0.2 | -0.010577 | -999 | 0.028889 | -2.1019 | -0.81498 | 95.6398 | -4.0136 | -4.8592 | -5.1947 | -5.976 | -6.9698 | -3.4571 | -3.9059 | -4.6158 | -5.1531 | -4.6192 | -3.8817 | -4.3374 | -4.8767 | -5.78 | -10.2994 | -9.5647 | -4.7247 | -3.0092 | -999 | -999 | 0.048 | 0.081 | 0.099 | 0.087 | -999 | -999
2003-01-14 19:30 | -999 | -7.605 | -999 | -999 | -999 | -999 | -999 | -17.5333 | 0.85108 | -19.0813 | 0.84583 | -23.1993 | 0.77335 | 0.20792 | 180.887 | 0.2 | -0.01118 | -999 | 0.029044 | -2.6622 | -1.1701 | 95.6605 | -4.0318 | -4.8826 | -5.2409 | -6.0675 | -7.0959 | -3.472 | -3.9407 | -4.6337 | -5.1862 | -4.6452 | -3.9095 | -4.3644 | -4.8965 | -5.8208 | -10.4502 | -9.7901 | -4.7645 | -3.0414 | -999 | -999 | 0.048 | 0.081 | 0.099 | 0.087 | -999 | -999
2003-01-14 20:00 | -999 | -5.6 | -999 | -999 | -999 | -999 | -999 | -16.2399 | 0.86516 | -19.0331 | 0.84724 | -23.6136 | 0.77479 | 0.22833 | 153.923 | 0.2 | -0.013512 | -999 | 0.029476 | -1.7792 | -0.59938 | 95.6655 | -4.0477 | -4.9116 | -5.2713 | -6.1436 | -7.213 | -3.4872 | -3.9557 | -4.6664 | -5.2103 | -4.6914 | -3.9266 | -4.395 | -4.9211 | -5.8709 | -10.6159 | -10.028 | -4.8177 | -3.0806 | -999 | -999 | 0.048 | 0.081 | 0.099 | 0.087 | -999 | -999
2003-01-14 20:30 | -999 | -6.248 | -999 | -999 | -999 | -999 | -999 | -17.3281 | 0.84992 | -18.6456 | 0.85066 | -24.0005 | 0.77105 | 0.21083 | 158.11 | 0.2 | -0.010177 | -999 | 0.028031 | -2.6608 | -1.2133 | 95.6667 | -4.0641 | -4.9478 | -5.3151 | -6.2091 | -7.312 | -3.5038 | -3.9784 | -4.6912 | -5.2518 | -4.7331 | -3.9497 | -4.4167 | -4.9544 | -5.9082 | -10.7808 | -10.2758 | -4.8813 | -3.127 | -999 | -999 | 0.048 | 0.081 | 0.099 | 0.087 | -999 | -999
2003-01-14 21:00 | -999 | -6.32 | -999 | -999 | -999 | -999 | -999 | -17.351 | 0.85331 | -18.745 | 0.85004 | -24.0672 | 0.78024 | 0.3075 | 182.73 | 0.2 | -0.0037064 | -999 | 0.030532 | -2.0515 | -0.95891 | 95.645 | -4.0845 | -4.9738 | -5.3617 | -6.2627 | -7.4092 | -3.5103 | -3.9998 | -4.7176 | -5.2893 | -4.7709 | -3.9731 | -4.4452 | -4.9806 | -5.9532 | -10.9375 | -10.5288 | -4.9563 | -3.1772 | -999 | -999 | 0.048 | 0.081 | 0.099 | 0.087 | -999 | -999
2003-01-14 21:30 | -999 | -7.11 | -999 | -999 | -999 | -999 | -999 | -17.6516 | 0.84813 | -19.1908 | 0.84046 | -24.2231 | 0.77053 | 0.20542 | 167.92 | 0.2 | -0.017452 | -999 | 0.028731 | -2.5287 | -1.0368 | 95.6455 | -4.099 | -5.0052 | -5.3994 | -6.3255 | -7.5008 | -3.5216 | -4.0139 | -4.7495 | -5.3245 | -4.8175 | -3.9865 | -4.4787 | -5.012 | -6.0072 | -11.0812 | -10.7842 | -5.0406 | -3.2322 | -999 | -999 | 0.048 | 0.081 | 0.099 | 0.087 | -999 | -999
2003-01-14 22:00 | -999 | -5.972 | -999 | -999 | -999 | -999 | -999 | -17.6977 | 0.84965 | -18.5726 | 0.8589 | -24.4859 | 0.76833 | 0.20583 | 165.897 | 0.2 | -0.013236 | -999 | 0.029715 | -1.969 | -0.88423 | 95.648 | -4.1136 | -5.039 | -5.4329 | -6.34 | -7.5705 | -3.5382 | -4.0235 | -4.7835 | -5.3601 | -4.8587 | -3.997 | -4.4961 | -5.0464 | -6.0545 | -11.2196 | -11.0218 | -5.1326 | -3.2914 | -999 | -999 | 0.048 | 0.081 | 0.099 | 0.087 | -999 | -999
2003-01-14 22:30 | -999 | -8.989 | -999 | -999 | -999 | -999 | -999 | -17.9868 | 0.84394 | -19.2405 | 0.83657 | -24.7689 | 0.76321 | 0.20792 | 189.933 | 0.2 | -0.015939 | -999 | 0.029022 | -2.2886 | -0.88194 | 95.647 | -4.1271 | -5.0744 | -5.4768 | -6.4233 | -7.6576 | -3.5539 | -4.0437 | -4.815 | -5.402 | -4.8998 | -4.0126 | -4.5133 | -5.0779 | -6.0972 | -11.347 | -11.2516 | -5.223 | -3.3523 | -999 | -999 | 0.048 | 0.081 | 0.099 | 0.087 | -999 | -999
2003-01-14 23:00 | -999 | -7.384 | -999 | -999 | -999 | -999 | -999 | -18.0306 | 0.84938 | -20.1132 | 0.83392 | -24.9545 | 0.77 | 0.30083 | 188.289 | 0.2 | -0.016418 | -999 | 0.029929 | -1.6743 | -0.60058 | 95.6526 | -4.1478 | -5.1066 | -5.5216 | -6.4816 | -7.735 | -3.5638 | -4.0655 | -4.8441 | -5.4477 | -4.938 | -4.0296 | -4.5306 | -5.1064 | -6.1387 | -11.462 | -11.4834 | -5.3142 | -3.408 | -999 | -999 | 0.048 | 0.081 | 0.099 | 0.087 | -999 | -999
2003-01-14 23:30 | -999 | -6.298 | -999 | -999 | -999 | -999 | -999 | -16.9045 | 0.85977 | -20.1266 | 0.83541 | -24.5945 | 0.77478 | 0.21458 | 171.427 | 0.2 | -0.01041 | -999 | 0.028563 | -1.5817 | -0.56677 | 95.6421 | -4.1689 | -5.1387 | -5.5663 | -6.5281 | -7.8034 | -3.5758 | -4.0896 | -4.8741 | -5.4943 | -4.9757 | -4.0562 | -4.5656 | -5.1425 | -6.1869 | -11.5856 | -11.6914 | -5.4059 | -3.4642 | -999 | -999 | 0.048 | 0.081 | 0.099 | 0.087 | -999 | -999
2003-01-15 | -999 | -5.926 | -999 | -999 | -999 | -999 | -999 | -18.389 | 0.8329 | -20.5972 | 0.83285 | -25.002 | 0.76333 | 0.29417 | 180.1 | 0.2 | -0.012094 | -999 | 0.0297 | -2.6072 | -1.3932 | 95.6535 | -4.1867 | -5.1646 | -5.6055 | -6.5945 | -7.8713 | -3.5859 | -4.1138 | -4.9062 | -5.5366 | -5.011 | -4.0693 | -4.5856 | -5.1675 | -6.2301 | -11.6957 | -11.8859 | -5.4913 | -3.5202 | -999 | -999 | 0.048 | 0.081 | 0.099 | 0.087 | -999 | -999
2003-01-15 00:30 | -999 | -5.868 | -999 | -999 | -999 | -999 | -999 | -18.7964 | 0.84346 | -20.7201 | 0.83213 | -25.2355 | 0.76138 | 0.22708 | 162.796 | 0.2 | -0.0075528 | -999 | 0.028445 | -2.366 | -0.91127 | 95.6571 | -4.2042 | -5.1907 | -5.6439 | -6.6419 | -7.9287 | -3.5979 | -4.1327 | -4.939 | -5.5757 | -5.046 | -4.0814 | -4.6082 | -5.193 | -6.2738 | -11.7946 | -12.0709 | -5.5819 | -3.5736 | -999 | -999 | 0.048 | 0.081 | 0.099 | 0.087 | -999 | -999
2003-01-15 01:00 | -999 | -5.719 | -999 | -999 | -999 | -999 | -999 | -18.0631 | 0.85101 | -20.1315 | 0.83488 | -25.5407 | 0.75828 | 0.40958 | 187.277 | 0.2 | -0.010766 | -999 | 0.028962 | -1.3611 | -0.52384 | 95.6793 | -4.2181 | -5.2196 | -5.6795 | -6.6867 | -7.9905 | -3.6125 | -4.1541 | -4.9716 | -5.6136 | -5.0807 | -4.0896 | -4.6293 | -5.2191 | -6.3154 | -11.8933 | -12.2468 | -5.6714 | -3.6248 | -999 | -999 | 0.048 | 0.081 | 0.099 | 0.087 | -999 | -999
2003-01-15 01:30 | -999 | -4.899 | -999 | -999 | -999 | -999 | -999 | -17.9174 | 0.84925 | -20.1052 | 0.84356 | -25.6541 | 0.76265 | 0.22083 | 165.032 | 0.2 | -0.0063019 | -999 | 0.028873 | -1.974 | -0.7104 | 95.6803 | -4.2379 | -5.2528 | -5.7156 | -6.7351 | -8.0575 | -3.6299 | -4.1739 | -5.0081 | -5.6514 | -5.118 | -4.1053 | -4.6541 | -5.2515 | -6.3606 | -11.9777 | -12.4204 | -5.7548 | -3.6747 | -999 | -999 | 0.048 | 0.081 | 0.099 | 0.087 | -999 | -999
2003-01-15 02:00 | -999 | -5.821 | -999 | -999 | -999 | -999 | -999 | -18.3071 | 0.83195 | -20.6853 | 0.82189 | -25.7456 | 0.75566 | 0.25958 | 181.977 | 0.2 | -0.0085571 | -999 | 0.029202 | -2.4776 | -1.3207 | 95.6915 | -4.2547 | -5.283 | -5.7468 | -6.7794 | -8.1156 | -3.6473 | -4.1952 | -5.0446 | -5.6906 | -5.1573 | -4.1219 | -4.681 | -5.2857 | -6.4033 | -12.0716 | -12.5756 | -5.8376 | -3.7212 | -999 | -999 | 0.048 | 0.081 | 0.099 | 0.087 | -999 | -999
2003-01-15 02:30 | -999 | -4.848 | -999 | -999 | -999 | -999 | -999 | -18.2451 | 0.85446 | -20.1751 | 0.84222 | -25.903 | 0.76194 | 0.28917 | 171.125 | 0.20292 | -0.017516 | -999 | 0.029759 | -1.446 | -0.43517 | 95.6917 | -4.2724 | -5.3151 | -5.7821 | -6.8255 | -8.1727 | -3.6633 | -4.2165 | -5.0774 | -5.7296 | -5.1938 | -4.1395 | -4.7025 | -5.3177 | -6.4449 | -12.1558 | -12.7302 | -5.9146 | -3.7641 | -999 | -999 | 0.048 | 0.081 | 0.099 | 0.087 | -999 | -999
2003-01-15 03:00 | -999 | -6.698 | -999 | -999 | -999 | -999 | -999 | -17.2645 | 0.85373 | -20.6457 | 0.8265 | -25.4355 | 0.76984 | 0.23292 | 177.447 | 0.2 | -0.0092059 | -999 | 0.028223 | -1.7685 | -0.67244 | 95.6933 | -4.2923 | -5.3472 | -5.8197 | -6.8699 | -8.22 | -3.6799 | -4.2396 | -5.1138 | -5.7713 | -5.2339 | -4.1659 | -4.7398 | -5.3555 | -6.4917 | -12.2449 | -12.8831 | -5.9914 | -3.8078 | -999 | -999 | 0.048 | 0.081 | 0.099 | 0.087 | -999 | -999
2003-01-15 03:30 | -999 | -5.193 | -999 | -999 | -999 | -999 | -999 | -18.2278 | 0.837 | -21.3784 | 0.82387 | -25.6984 | 0.75416 | 0.23917 | 178.91 | 0.2 | -0.010843 | -999 | 0.029291 | -2.4033 | -1.4806 | 95.6937 | -4.3094 | -5.3727 | -5.8505 | -6.9138 | -8.2606 | -3.6918 | -4.2589 | -5.1448 | -5.8068 | -5.2631 | -4.1785 | -4.7554 | -5.38 | -6.526 | -12.3095 | -13.0214 | -6.0621 | -3.8495 | -999 | -999 | 0.048 | 0.081 | 0.099 | 0.087 | -999 | -999
2003-01-15 04:00 | -999 | -3.863 | -999 | -999 | -999 | -999 | -999 | -18.3233 | 0.84871 | -20.6173 | 0.83487 | -26.1019 | 0.75354 | 0.23875 | 162.142 | 0.20792 | -0.011121 | -999 | 0.027986 | -2.0127 | -0.95887 | 95.6753 | -4.326 | -5.4017 | -5.8828 | -6.9504 | -8.3122 | -3.7039 | -4.2792 | -5.174 | -5.8416 | -5.2922 | -4.1876 | -4.7674 | -5.4048 | -6.5585 | -12.3692 | -13.1397 | -6.1336 | -3.8893 | -999 | -999 | 0.048 | 0.081 | 0.099 | 0.087 | -999 | -999
2003-01-15 04:30 | -999 | -4.436 | -999 | -999 | -999 | -999 | -999 | -18 | 0.84816 | -20.9632 | 0.83475 | -26.1574 | 0.7547 | 0.24083 | 161.502 | 0.21375 | -0.0014675 | -999 | 0.028607 | -1.7774 | -0.92665 | 95.6728 | -4.3454 | -5.4323 | -5.9159 | -6.9928 | -8.3631 | -3.7172 | -4.3048 | -5.2059 | -5.8798 | -5.3235 | -4.2069 | -4.7891 | -5.4348 | -6.596 | -12.4403 | -13.2525 | -6.2002 | -3.9271 | -999 | -999 | 0.048 | 0.081 | 0.099 | 0.087 | -999 | -999
2003-01-15 05:00 | -999 | -4.988 | -999 | -999 | -999 | -999 | -999 | -18.0765 | 0.84382 | -20.8154 | 0.82429 | -26.053 | 0.76532 | 0.28917 | 179.935 | 0.20667 | -0.010411 | -999 | 0.028768 | -1.9168 | -1.0716 | 95.6652 | -4.3657 | -5.4592 | -5.9493 | -7.033 | -8.4125 | -3.7316 | -4.3299 | -5.2374 | -5.9181 | -5.3579 | -4.2301 | -4.8172 | -5.4686 | -6.6329 | -12.5012 | -13.3682 | -6.2635 | -3.9615 | -999 | -999 | 0.048 | 0.081 | 0.099 | 0.087 | -999 | -999
2003-01-15 05:30 | -999 | -4.985 | -999 | -999 | -999 | -999 | -999 | -17.7944 | 0.84921 | -21.5352 | 0.81514 | -25.9402 | 0.75728 | 0.22958 | 180.831 | 0.20042 | -0.015771 | -999 | 0.029151 | -1.781 | -0.95654 | 95.6545 | -4.3846 | -5.4864 | -5.9794 | -7.0767 | -8.4594 | -3.7452 | -4.3548 | -5.2674 | -5.9534 | -5.3887 | -4.2517 | -4.843 | -5.4982 | -6.6671 | -12.5671 | -13.4738 | -6.3186 | -3.9916 | -999 | -999 | 0.048 | 0.081 | 0.099 | 0.087 | -999 | -999
2003-01-15 06:00 | -999 | -4.365 | -999 | -999 | -999 | -999 | -999 | -17.6005 | 0.85359 | -20.7602 | 0.84437 | -25.9473 | 0.76548 | 0.2 | 166.685 | 0.205 | 0.00064876 | -999 | 0.028032 | -1.717 | -0.79574 | 95.6453 | -4.403 | -5.5128 | -6.0099 | -7.1012 | -8.4962 | -3.7599 | -4.3752 | -5.2972 | -5.9886 | -5.4186 | -4.2687 | -4.8637 | -5.5256 | -6.7024 | -12.6297 | -13.5747 | -6.3749 | -4.018 | -999 | -999 | 0.048 | 0.081 | 0.099 | 0.087 | -999 | -999
2003-01-15 06:30 | -999 | -4.683 | -999 | -999 | -999 | -999 | -999 | -17.4378 | 0.85092 | -20.2513 | 0.8253 | -26.088 | 0.75127 | 0.20125 | 175.124 | 0.20042 | -0.012157 | -999 | 0.028559 | -1.9033 | -1.1008 | 95.6437 | -4.4203 | -5.537 | -6.0381 | -7.1402 | -8.5326 | -3.7733 | -4.3957 | -5.3243 | -6.0219 | -5.4466 | -4.2851 | -4.8847 | -5.5521 | -6.7337 | -12.6932 | -13.6754 | -6.4316 | -4.0446 | -999 | -999 | 0.048 | 0.081 | 0.099 | 0.087 | -999 | -999
2003-01-15 07:00 | -999 | -6.771 | -999 | -999 | -999 | -999 | -999 | -17.3199 | 0.85365 | -20.98 | 0.82388 | -26.3002 | 0.75704 | 0.24958 | 176.107 | 0.2025 | -0.0068121 | -999 | 0.029199 | -1.9511 | -0.65602 | 95.6238 | -4.4386 | -5.5617 | -6.0674 | -7.1767 | -8.5728 | -3.7856 | -4.4163 | -5.3519 | -6.0549 | -5.4739 | -4.2989 | -4.9037 | -5.5772 | -6.766 | -12.7493 | -13.769 | -6.4849 | -4.0724 | -999 | -999 | 0.048 | 0.081 | 0.099 | 0.087 | -999 | -999
2003-01-15 07:30 | -999 | -5.374 | -999 | -999 | -999 | -999 | -999 | -17.2309 | 0.85312 | -20.8108 | 0.8336 | -26.1988 | 0.75791 | 0.25917 | 181.556 | 0.23042 | -0.018644 | -999 | 0.028343 | -2.0177 | -1.0519 | 95.6319 | -4.4574 | -5.5877 | -6.0962 | -7.2126 | -8.6108 | -3.8 | -4.4399 | -5.3804 | -6.0879 | -5.5018 | -4.3179 | -4.9294 | -5.6043 | -6.7982 | -12.7956 | -13.8533 | -6.5403 | -4.1003 | -999 | -999 | 0.048 | 0.081 | 0.099 | 0.087 | -999 | -999
2003-01-15 08:00 | -999 | -7.849 | -999 | -999 | -999 | -999 | -999 | -17.4882 | 0.85167 | -21.5736 | 0.81925 | -26.3976 | 0.74927 | 0.21333 | 196.419 | 0.20958 | -0.017656 | -999 | 0.028128 | -2.0118 | -0.71447 | 95.6287 | -4.4747 | -5.6111 | -6.1231 | -7.2501 | -8.6496 | -3.8118 | -4.4599 | -5.4053 | -6.1188 | -5.5269 | -4.3346 | -4.9466 | -5.6272 | -6.8264 | -12.8369 | -13.9249 | -6.5965 | -4.1256 | -999 | -999 | 0.048 | 0.081 | 0.099 | 0.087 | -999 | -999
2003-01-15 08:30 | -999 | -11.02 | -999 | -999 | -999 | -999 | -999 | -17.3329 | 0.85366 | -21.6347 | 0.82335 | -26.7395 | 0.74737 | 0.2 | 167.588 | 0.20875 | -0.012203 | -999 | 0.028067 | -2.1957 | -0.42684 | 95.6182 | -4.4928 | -5.634 | -6.1514 | -7.2787 | -8.689 | -3.8267 | -4.4809 | -5.4294 | -6.1496 | -5.55 | -4.3467 | -4.9656 | -5.6518 | -6.8535 | -12.8856 | -13.9955 | -6.6447 | -4.1498 | -999 | -999 | 0.048 | 0.081 | 0.099 | 0.087 | -999 | -999
2003-01-15 09:00 | -999 | -4.879 | -999 | -999 | -999 | -999 | -999 | -17.6306 | 0.84895 | -20.1626 | 0.84345 | -26.8028 | 0.74777 | 0.2025 | 171.928 | 0.20083 | -0.0099635 | -999 | 0.028214 | -2.1082 | -0.99621 | 95.614 | -4.5129 | -5.6587 | -6.1819 | -7.3047 | -8.7254 | -3.8418 | -4.5029 | -5.4563 | -6.1816 | -5.5727 | -4.3646 | -4.9873 | -5.6756 | -6.8814 | -12.9333 | -14.0752 | -6.6862 | -4.1717 | -999 | -999 | 0.048 | 0.081 | 0.099 | 0.087 | -999 | -999
2003-01-15 09:30 | -999 | -3.771 | -999 | -999 | -999 | -999 | -999 | -17.896 | 0.84683 | -19.8148 | 0.84244 | -26.7707 | 0.7575 | 0.2 | 165.888 | 0.23125 | -0.019711 | -999 | 0.02762 | -2.0439 | -1.2408 | 95.6253 | -4.5308 | -5.6815 | -6.2123 | -7.3442 | -8.7653 | -3.8594 | -4.5238 | -5.4797 | -6.2147 | -5.5982 | -4.3812 | -5.0129 | -5.7018 | -6.9104 | -12.9806 | -14.1527 | -6.726 | -4.1916 | -999 | -999 | 0.048 | 0.081 | 0.099 | 0.087 | -999 | -999
2003-01-15 10:00 | -999 | -5.832 | -999 | -999 | -999 | -999 | -999 | -17.7947 | 0.84858 | -21.5344 | 0.80725 | -26.7124 | 0.74873 | 0.25375 | 185.64 | 0.20125 | 0.0014057 | -999 | 0.033019 | -1.9273 | -0.98635 | 95.6318 | -4.5493 | -5.7042 | -6.2403 | -7.3793 | -8.8109 | -3.8746 | -4.5455 | -5.5074 | -6.245 | -5.6225 | -4.4015 | -5.0389 | -5.7259 | -6.9389 | -13.0263 | -14.2264 | -6.7643 | -4.2132 | -999 | -999 | 0.048 | 0.081 | 0.099 | 0.087 | -999 | -999
2003-01-15 10:30 | -999 | -6.353 | -999 | -999 | -999 | -999 | -999 | -17.7721 | 0.85254 | -21.5489 | 0.82824 | -26.7423 | 0.75398 | 0.22083 | 171.716 | 0.20875 | 0.26738 | -999 | 0.1931 | -1.8073 | -0.41552 | 95.6441 | -4.5679 | -5.7282 | -6.2665 | -7.4069 | -8.85 | -3.8929 | -4.5646 | -5.5335 | -6.2751 | -5.6529 | -4.4207 | -5.0658 | -5.7554 | -6.972 | -13.0786 | -14.3017 | -6.8021 | -4.2345 | -999 | -999 | 0.048 | 0.081 | 0.099 | 0.087 | -999 | -999
2003-01-15 11:00 | -999 | -5.428 | -999 | -999 | -999 | -999 | -999 | -17.2096 | 0.85333 | -20.1684 | 0.8383 | -26.5418 | 0.7596 | 0.205 | 166.059 | 0.20458 | 2.8772 | -999 | 1.5656 | -0.65717 | -0.021412 | 95.6597 | -4.587 | -5.7524 | -6.2945 | -7.4439 | -8.8854 | -3.9097 | -4.5888 | -5.56 | -6.3062 | -5.6834 | -4.4447 | -5.0975 | -5.7847 | -7.0047 | -13.122 | -14.3717 | -6.8406 | -4.2563 | -999 | -999 | 0.048 | 0.081 | 0.099 | 0.087 | -999 | -999
2003-01-15 11:30 | -999 | -4.879 | -999 | -999 | -999 | -999 | -999 | -17.2614 | 0.85254 | -19.843 | 0.83999 | -26.4358 | 0.75557 | 0.2 | 158.871 | 0.2025 | 10.8093 | -999 | 4.4274 | 1.9375 | 1.1619 | 95.6581 | -4.6049 | -5.7756 | -6.3163 | -7.4777 | -8.906 | -3.9249 | -4.6092 | -5.5856 | -6.333 | -5.7108 | -4.4678 | -5.1201 | -5.8119 | -7.0348 | -13.1649 | -14.4361 | -6.879 | -4.2771 | -999 | -999 | 0.048 | 0.081 | 0.099 | 0.087 | -999 | -999
2003-01-15 12:00 | -999 | -0.884 | -999 | -999 | -999 | -999 | -999 | -17.6722 | 0.84657 | -19.9486 | 0.84061 | -26.2138 | 0.75917 | 0.2025 | 160.607 | 0.22458 | 23.5966 | -999 | 10.6866 | 6.3901 | 3.2516 | 95.6608 | -4.6222 | -5.7991 | -6.3367 | -7.5151 | -8.9222 | -3.9385 | -4.6292 | -5.6115 | -6.3581 | -5.7364 | -4.4873 | -5.1421 | -5.8361 | -7.0652 | -13.1948 | -14.4869 | -6.9125 | -4.2961 | -999 | -999 | 0.048 | 0.081 | 0.099 | 0.087 | -999 | -999
2003-01-15 12:30 | -999 | 1.21 | -999 | -999 | -999 | -999 | -999 | -17.49 | 0.85005 | -18.5812 | 0.8494 | -25.7323 | 0.76997 | 0.27708 | 172.586 | 0.2175 | 55.0667 | -999 | 48.6918 | 18.2428 | 17.5334 | 95.6697 | -4.637 | -5.818 | -6.3547 | -7.5186 | -8.9206 | -3.9511 | -4.6445 | -5.637 | -6.3802 | -5.7599 | -4.5068 | -5.1648 | -5.8641 | -7.0941 | -13.2095 | -14.5236 | -6.9447 | -4.3141 | -999 | -999 | 0.048 | 0.081 | 0.099 | 0.087 | -999 | -999
2003-01-15 13:00 | -999 | -0.046 | -999 | -999 | -999 | -999 | -999 | -16.7682 | 0.86378 | -16.9854 | 0.86727 | -24.1538 | 0.81218 | 0.225 | 165.652 | 0.20167 | 78.4844 | -999 | 64.3308 | 21.6824 | 24.5423 | 95.6591 | -4.6537 | -5.8357 | -6.3707 | -7.5107 | -8.9005 | -3.9691 | -4.647 | -5.6614 | -6.406 | -5.7862 | -4.5377 | -5.2142 | -5.8997 | -7.1324 | -13.2456 | -14.5466 | -6.9746 | -4.3277 | -999 | -999 | 0.048 | 0.081 | 0.099 | 0.087 | -999 | -999
2003-01-15 13:30 | -999 | 18.981 | -999 | -999 | -999 | -999 | -999 | -14.3099 | 0.88056 | -13.9613 | 0.89144 | -17.5387 | 0.89902 | 0.20083 | 106.422 | 0.67167 | 105.495 | -999 | 63.1895 | 25.0549 | 56.2358 | 95.6594 | -4.6899 | -5.8597 | -6.3954 | -7.4138 | -8.8229 | -3.9939 | -4.6301 | -5.6902 | -6.4612 | -5.8524 | -4.6754 | -5.4406 | -6.0473 | -7.2641 | -13.3503 | -14.54 | -7.0004 | -4.3411 | -999 | -999 | 0.048 | 0.081 | 0.099 | 0.087 | -999 | -999
2003-01-15 14:00 | -999 | 28.356 | -999 | -999 | -999 | -999 | -999 | -13.2945 | 0.87654 | -13.1416 | 0.88076 | -14.3693 | 0.87156 | 0.2 | 109.136 | 0.60208 | 120.241 | -999 | 77.4746 | 26.6618 | 69.5401 | 95.6397 | -4.6979 | -5.8544 | -6.3808 | -7.3633 | -8.6339 | -3.9954 | -4.6289 | -5.7061 | -6.4841 | -5.8856 | -4.7602 | -5.5292 | -6.1065 | -7.3177 | -13.3179 | -14.4668 | -7.0161 | -4.3523 | -999 | -999 | 0.048 | 0.081 | 0.099 | 0.087 | -999 | -999
2003-01-15 14:30 | -999 | 23.767 | -999 | -999 | -999 | -999 | -999 | -13.3073 | 0.87772 | -13.2745 | 0.87755 | -14.4058 | 0.86787 | 0.2 | 116.793 | 0.44708 | 124.424 | -999 | 74.5856 | 28.2126 | 67.2186 | 95.6457 | -4.6623 | -5.8127 | -6.329 | -7.2839 | -8.4145 | -3.9676 | -4.6005 | -5.676 | -6.447 | -5.816 | -4.6623 | -5.3946 | -6.0275 | -7.239 | -13.0455 | -14.2484 | -7.024 | -4.3524 | -999 | -999 | 0.048 | 0.081 | 0.099 | 0.087 | -999 | -999
2003-01-15 15:00 | -999 | 18.321 | -999 | -999 | -999 | -999 | -999 | -13.2858 | 0.87599 | -13.3109 | 0.87461 | -14.4065 | 0.86252 | 0.2 | 111.924 | 0.60292 | 110.532 | -999 | 68.6214 | 28.1894 | 63.4427 | 95.636 | -4.6397 | -5.7779 | -6.2825 | -7.1992 | -8.2231 | -3.9438 | -4.5901 | -5.6549 | -6.417 | -5.754 | -4.5889 | -5.2919 | -5.969 | -7.1703 | -12.7303 | -13.9312 | -7.0148 | -4.3429 | -999 | -999 | 0.048 | 0.081 | 0.099 | 0.087 | -999 | -999
2003-01-15 15:30 | -999 | 12.733 | -999 | -999 | -999 | -999 | -999 | -13.4499 | 0.86651 | -13.321 | 0.87253 | -13.9735 | 0.86734 | 0.20167 | 102.485 | 1.5821 | 81.0067 | -999 | 56.7949 | 27.4147 | 58.033 | 95.6592 | -4.6343 | -5.7513 | -6.2468 | -7.1247 | -8.0506 | -3.9399 | -4.5871 | -5.6452 | -6.4019 | -5.7148 | -4.576 | -5.2893 | -5.9678 | -7.1375 | -12.3909 | -13.5671 | -6.9822 | -4.3068 | -999 | -999 | 0.048 | 0.081 | 0.099 | 0.087 | -999 | -999
2003-01-15 16:00 | -999 | 4.006 | -999 | -999 | -999 | -999 | -999 | -13.6975 | 0.86035 | -13.4972 | 0.86911 | -13.9526 | 0.86156 | 1.2725 | 96.4929 | 2.3571 | 51.509 | -999 | 35.7012 | 20.2752 | 41.8227 | 95.6434 | -4.6243 | -5.7255 | -6.2032 | -7.0547 | -7.8717 | -3.9359 | -4.5792 | -5.6339 | -6.377 | -5.6756 | -4.558 | -5.2634 | -5.9433 | -7.0808 | -11.9892 | -13.1874 | -6.9235 | -4.2478 | -999 | -999 | 0.048 | 0.081 | 0.099 | 0.087 | -999 | -999
2003-01-15 16:30 | -999 | -1.885 | -999 | -999 | -999 | -999 | -999 | -14.2428 | 0.86674 | -13.9125 | 0.87429 | -14.0807 | 0.85968 | 2.5496 | 100.646 | 2.69 | 20.0531 | -999 | 6.3853 | 6.1653 | 2.9804 | 95.6434 | -4.6195 | -5.6975 | -6.1703 | -6.9817 | -7.7102 | -3.9293 | -4.576 | -5.6136 | -6.3468 | -5.6286 | -4.5412 | -5.2291 | -5.9171 | -7.0077 | -11.5537 | -12.8012 | -6.8467 | -4.1626 | -999 | -999 | 0.048 | 0.081 | 0.099 | 0.087 | -999 | -999
2003-01-15 17:00 | -999 | -4.752 | -999 | -999 | -999 | -999 | -999 | -14.5476 | 0.86664 | -14.2143 | 0.87416 | -14.4249 | 0.85772 | 2.2458 | 101.86 | 2.2563 | 8.4279 | -999 | 3.2098 | 2.1253 | 1.3638 | 95.648 | -4.6146 | -5.6767 | -6.1306 | -6.9133 | -7.5656 | -3.927 | -4.5682 | -5.5967 | -6.3045 | -5.5858 | -4.5193 | -5.1855 | -5.8827 | -6.9299 | -11.2399 | -12.4202 | -6.7358 | -4.0661 | -999 | -999 | 0.048 | 0.081 | 0.099 | 0.087 | -999 | -999
2003-01-15 17:30 | -999 | -6.201 | -999 | -999 | -999 | -999 | -999 | -14.666 | 0.86535 | -14.3393 | 0.87281 | -14.5663 | 0.85786 | 2.3033 | 101.262 | 2.3208 | 1.5842 | -999 | 0.65635 | -0.46129 | 0.26879 | 95.6467 | -4.6142 | -5.6561 | -6.0949 | -6.85 | -7.4653 | -3.9313 | -4.5702 | -5.5779 | -6.2685 | -5.5518 | -4.5159 | -5.1762 | -5.8593 | -6.866 | -10.9542 | -12.0494 | -6.6051 | -3.9619 | -999 | -999 | 0.048 | 0.081 | 0.099 | 0.087 | -999 | -999
2003-01-15 18:00 | -999 | -7.256 | -999 | -999 | -999 | -999 | -999 | -14.8758 | 0.86333 | -14.5525 | 0.87021 | -14.8356 | 0.85509 | 1.9988 | 107.489 | 2.0129 | 0.15271 | -999 | 0.062791 | -1.2901 | -0.042226 | 95.6628 | -4.6147 | -5.6354 | -6.0633 | -6.791 | -7.3902 | -3.9351 | -4.57 | -5.5554 | -6.2343 | -5.5143 | -4.5143 | -5.1608 | -5.8341 | -6.8083 | -10.7706 | -11.7086 | -6.4686 | -3.8565 | -999 | -999 | 0.048 | 0.081 | 0.099 | 0.087 | -999 | -999
2003-01-15 18:30 | -999 | -6.764 | -999 | -999 | -999 | -999 | -999 | -14.9474 | 0.86127 | -14.6147 | 0.8688 | -14.888 | 0.85601 | 2.2808 | 98.2926 | 2.1254 | 0.062233 | -999 | 0.032468 | -1.1079 | -0.015254 | 95.6693 | -4.6188 | -5.6143 | -6.034 | -6.7404 | -7.3258 | -3.9426 | -4.5714 | -5.5338 | -6.2064 | -5.4803 | -4.5252 | -5.1627 | -5.8158 | -6.7577 | -10.6169 | -11.3969 | -6.3327 | -3.754 | -999 | -999 | 0.048 | 0.081 | 0.099 | 0.087 | -999 | -999
2003-01-15 19:00 | -999 | -6.565 | -999 | -999 | -999 | -999 | -999 | -15.0132 | 0.8562 | -14.6895 | 0.86495 | -14.8626 | 0.85214 | 2.48 | 95.1803 | 2.3792 | 0.060783 | -999 | 0.0312 | -1.0387 | -0.065998 | 95.6975 | -4.6194 | -5.5943 | -6.0062 | -6.6982 | -7.2726 | -3.9512 | -4.5679 | -5.5121 | -6.175 | -5.4543 | -4.5368 | -5.1695 | -5.8019 | -6.717 | -10.4845 | -11.1158 | -6.2054 | -3.6605 | -999 | -999 | 0.048 | 0.081 | 0.099 | 0.087 | -999 | -999
2003-01-15 19:30 | -999 | -8.703 | -999 | -999 | -999 | -999 | -999 | -16.052 | 0.84726 | -15.7869 | 0.8555 | -15.935 | 0.82722 | 1.3575 | 120.229 | 1.2629 | 0.04328 | -999 | 0.032403 | -2.0616 | -0.56093 | 95.6983 | -4.6124 | -5.5714 | -5.9716 | -6.6611 | -7.2259 | -3.9509 | -4.5501 | -5.4829 | -6.1343 | -5.4116 | -4.5108 | -5.1259 | -5.7526 | -6.6596 | -10.4207 | -10.8825 | -6.0815 | -3.5757 | -999 | -999 | 0.048 | 0.081 | 0.099 | 0.087 | -999 | -999
2003-01-15 20:00 | -999 | -8.281 | -999 | -999 | -999 | -999 | -999 | -17.2634 | 0.83465 | -17.0374 | 0.84461 | -17.2597 | 0.81766 | 1.4013 | 137.306 | 1.2504 | 0.055244 | -999 | 0.032953 | -2.1267 | -0.74954 | 95.7129 | -4.6098 | -5.5635 | -5.9458 | -6.6299 | -7.2334 | -3.9567 | -4.535 | -5.4645 | -6.091 | -5.3754 | -4.4812 | -5.0743 | -5.7131 | -6.6111 | -10.4048 | -10.6764 | -5.9589 | -3.5039 | -999 | -999 | 0.048 | 0.081 | 0.099 | 0.087 | -999 | -999
2003-01-15 20:30 | -999 | -11.039 | -999 | -999 | -999 | -999 | -999 | -18.6842 | 0.84466 | -19.0647 | 0.83826 | -19.627 | 0.75689 | 0.44917 | 171.959 | 0.28958 | 0.049351 | -999 | 0.032099 | -2.8193 | -0.68824 | 95.732 | -4.6109 | -5.5507 | -5.9307 | -6.613 | -7.2877 | -3.9564 | -4.5235 | -5.4412 | -6.0626 | -5.3369 | -4.4546 | -5.0181 | -5.6683 | -6.5644 | -10.4609 | -10.5266 | -5.851 | -3.444 | -999 | -999 | 0.048 | 0.081 | 0.099 | 0.087 | -999 | -999
2003-01-15 21:00 | -999 | -6.187 | -999 | -999 | -999 | -999 | -999 | -17.8689 | 0.84993 | -18.5407 | 0.85193 | -21.5121 | 0.79162 | 1.2279 | 139.616 | 0.95042 | 0.061476 | -999 | 0.033332 | -1.3728 | 0.10798 | 95.7367 | -4.6199 | -5.5591 | -5.9362 | -6.6225 | -7.4192 | -3.9682 | -4.5368 | -5.4335 | -6.047 | -5.3194 | -4.444 | -4.9878 | -5.645 | -6.5462 | -10.5805 | -10.4558 | -5.7571 | -3.3965 | -999 | -999 | 0.048 | 0.081 | 0.099 | 0.087 | -999 | -999
2003-01-15 21:30 | -999 | -7.076 | -999 | -999 | -999 | -999 | -999 | -18.7633 | 0.83613 | -19.8766 | 0.82942 | -23.0569 | 0.7531 | 0.82375 | 163.252 | 0.69708 | 0.071239 | -999 | 0.03265 | -2.0418 | -0.70405 | 95.7596 | -4.6372 | -5.5729 | -5.9491 | -6.6546 | -7.5671 | -3.9882 | -4.5468 | -5.4366 | -6.05 | -5.3301 | -4.4724 | -5.0075 | -5.6527 | -6.5613 | -10.7622 | -10.4901 | -5.6817 | -3.3684 | -999 | -999 | 0.048 | 0.081 | 0.099 | 0.087 | -999 | -999
2003-01-15 22:00 | -999 | -7.285 | -999 | -999 | -999 | -999 | -999 | -19.5587 | 0.83115 | -21.9176 | 0.8102 | -24.5338 | 0.74984 | 0.73167 | 176.828 | 0.7875 | 0.073316 | -999 | 0.033089 | -2.2099 | -0.86872 | 95.7698 | -4.6518 | -5.5943 | -5.9722 | -6.7003 | -7.7294 | -4.0057 | -4.5513 | -5.4406 | -6.0516 | -5.3444 | -4.4874 | -5.0202 | -5.6629 | -6.5771 | -10.9678 | -10.6228 | -5.6282 | -3.3566 | -999 | -999 | 0.048 | 0.081 | 0.099 | 0.087 | -999 | -999
2003-01-15 22:30 | -999 | -7.505 | -999 | -999 | -999 | -999 | -999 | -19.2997 | 0.84702 | -21.7515 | 0.83155 | -24.9661 | 0.76836 | 0.47083 | 139.8 | 0.37333 | 0.089539 | -999 | 0.032723 | -1.8101 | -0.030737 | 95.7746 | -4.6676 | -5.6146 | -6.0097 | -6.7682 | -7.9171 | -4.0125 | -4.5609 | -5.4421 | -6.0663 | -5.3692 | -4.5169 | -5.054 | -5.6783 | -6.6221 | -11.2036 | -10.84 | -5.6043 | -3.3631 | -999 | -999 | 0.048 | 0.081 | 0.099 | 0.087 | -999 | -999
2003-01-15 23:00 | -999 | -6.802 | -999 | -999 | -999 | -999 | -999 | -18.7546 | 0.84104 | -20.8793 | 0.83424 | -25.5139 | 0.7483 | 0.43583 | 155.523 | 0.61625 | 0.080942 | -999 | 0.032841 | -1.758 | -0.014689 | 95.7958 | -4.6848 | -5.6469 | -6.0429 | -6.8334 | -8.0581 | -4.0313 | -4.5755 | -5.4574 | -6.0812 | -5.4077 | -4.5519 | -5.0891 | -5.7085 | -6.6668 | -11.4435 | -11.1069 | -5.598 | -3.3892 | -999 | -999 | 0.048 | 0.081 | 0.099 | 0.087 | -999 | -999
2003-01-15 23:30 | -999 | -5.552 | -999 | -999 | -999 | -999 | -999 | -19.0608 | 0.83612 | -20.533 | 0.83058 | -25.9176 | 0.75992 | 0.77792 | 159.673 | 0.71167 | 0.07361 | -999 | 0.032506 | -1.7447 | -0.35607 | 95.8041 | -4.6987 | -5.6704 | -6.0832 | -6.8952 | -8.1919 | -4.0426 | -4.5849 | -5.4706 | -6.1014 | -5.4439 | -4.5679 | -5.1176 | -5.7285 | -6.7133 | -11.6534 | -11.399 | -5.6223 | -3.4321 | -999 | -999 | 0.048 | 0.081 | 0.099 | 0.087 | -999 | -999
2003-01-16 | -999 | -7.184 | -999 | -999 | -999 | -999 | -999 | -19.4705 | 0.82942 | -22.0415 | 0.80952 | -26.2199 | 0.74204 | 0.51583 | 151.38 | 0.505 | 0.074957 | -999 | 0.032162 | -2.2348 | -0.81729 | 95.8366 | -4.7126 | -5.7072 | -6.1234 | -6.9688 | -8.3126 | -4.055 | -4.5885 | -5.4912 | -6.1252 | -5.4862 | -4.5895 | -5.1383 | -5.7607 | -6.7644 | -11.8692 | -11.6979 | -5.6707 | -3.4889 | -999 | -999 | 0.048 | 0.081 | 0.099 | 0.087 | -999 | -999
2003-01-16 00:30 | -999 | -6.62 | -999 | -999 | -999 | -999 | -999 | -19.6119 | 0.83864 | -23.1229 | 0.80826 | -26.7402 | 0.74907 | 0.525 | 179.927 | 0.63458 | 0.074388 | -999 | 0.032315 | -1.7431 | -0.19406 | 95.8524 | -4.7271 | -5.7302 | -6.1699 | -7.0282 | -8.4182 | -4.0568 | -4.6028 | -5.4997 | -6.1537 | -5.5138 | -4.5993 | -5.1523 | -5.7744 | -6.8039 | -12.0603 | -11.9881 | -5.7302 | -3.5522 | -999 | -999 | 0.048 | 0.08 | 0.099 | 0.087 | -999 | -999
2003-01-16 01:00 | -999 | -5.574 | -999 | -999 | -999 | -999 | -999 | -19.1343 | 0.84183 | -21.4348 | 0.83637 | -26.8428 | 0.74482 | 0.66875 | 128.661 | 0.56 | 0.084678 | -999 | 0.031825 | -1.4302 | -0.10436 | 95.8891 | -4.7424 | -5.7595 | -6.2098 | -7.0971 | -8.5265 | -4.0724 | -4.6154 | -5.5256 | -6.1788 | -5.5593 | -4.6137 | -5.1831 | -5.8021 | -6.8628 | -12.2518 | -12.2749 | -5.8048 | -3.6181 | -999 | -999 | 0.048 | 0.08 | 0.099 | 0.087 | -999 | -999
2003-01-16 01:30 | -999 | -4.762 | -999 | -999 | -999 | -999 | -999 | -19.2278 | 0.83953 | -20.8558 | 0.83561 | -27.0301 | 0.75071 | 0.79667 | 154.269 | 0.74083 | 0.08709 | -999 | 0.031373 | -1.4788 | -0.24963 | 95.9023 | -4.755 | -5.7965 | -6.2478 | -7.1629 | -8.6214 | -4.0833 | -4.6341 | -5.5551 | -6.2074 | -5.6038 | -4.6286 | -5.2021 | -5.8339 | -6.914 | -12.4123 | -12.5555 | -5.8895 | -3.6879 | -999 | -999 | 0.048 | 0.08 | 0.099 | 0.087 | -999 | -999
2003-01-16 02:00 | -999 | -5.7 | -999 | -999 | -999 | -999 | -999 | -19.1391 | 0.83743 | -21.3681 | 0.81913 | -27.1205 | 0.74196 | 0.63 | 179.03 | 0.62542 | 0.075197 | -999 | 0.031794 | -1.5882 | -0.39232 | 95.9121 | -4.7723 | -5.8306 | -6.2886 | -7.2221 | -8.7009 | -4.0861 | -4.647 | -5.5813 | -6.2433 | -5.6488 | -4.6493 | -5.2227 | -5.8689 | -6.9625 | -12.5676 | -12.8128 | -5.9735 | -3.7554 | -999 | -999 | 0.048 | 0.08 | 0.099 | 0.087 | -999 | -999
2003-01-16 02:30 | -999 | -5.428 | -999 | -999 | -999 | -999 | -999 | -19.1764 | 0.8384 | -22.177 | 0.82184 | -27.1752 | 0.75263 | 0.46625 | 145.259 | 0.62583 | 0.075723 | -999 | 0.031398 | -1.8591 | -0.4938 | 95.8974 | -4.7885 | -5.8615 | -6.3318 | -7.2772 | -8.7782 | -4.0925 | -4.6734 | -5.6041 | -6.2798 | -5.6848 | -4.6645 | -5.2434 | -5.8987 | -7.0094 | -12.7045 | -13.0537 | -6.0634 | -3.8219 | -999 | -999 | 0.048 | 0.08 | 0.099 | 0.087 | -999 | -999
2003-01-16 03:00 | -999 | -4.066 | -999 | -999 | -999 | -999 | -999 | -19.1986 | 0.83712 | -20.1319 | 0.84363 | -26.6961 | 0.76001 | 0.94458 | 148.131 | 0.84625 | 0.08663 | -999 | 0.031168 | -1.1074 | -0.16157 | 95.8958 | -4.8067 | -5.8919 | -6.3738 | -7.3287 | -8.8363 | -4.1038 | -4.6852 | -5.6331 | -6.3197 | -5.7294 | -4.6897 | -5.2827 | -5.9382 | -7.0624 | -12.8411 | -13.272 | -6.1574 | -3.8885 | -999 | -999 | 0.048 | 0.08 | 0.099 | 0.087 | -999 | -999
2003-01-16 03:30 | -999 | -6.764 | -999 | -999 | -999 | -999 | -999 | -19.5712 | 0.83351 | -20.3797 | 0.82581 | -26.5588 | 0.75134 | 0.3225 | 164.327 | 0.28083 | 0.06698 | -999 | 0.031472 | -2.0137 | -0.58752 | 95.9345 | -4.8185 | -5.9177 | -6.4039 | -7.3716 | -8.8761 | -4.1069 | -4.697 | -5.6619 | -6.3509 | -5.7653 | -4.7034 | -5.3025 | -5.9651 | -7.1088 | -12.9576 | -13.4623 | -6.2485 | -3.9515 | -999 | -999 | 0.048 | 0.08 | 0.099 | 0.087 | -999 | -999
2003-01-16 04:00 | -999 | -4.141 | -999 | -999 | -999 | -999 | -999 | -18.2089 | 0.86177 | -19.0426 | 0.86921 | -24.3931 | 0.8386 | 1.4587 | 103.341 | 1.2454 | 0.11762 | -999 | 0.030547 | -0.30557 | 0.76094 | 95.9399 | -4.8338 | -5.9465 | -6.4376 | -7.4137 | -8.9186 | -4.1264 | -4.7151 | -5.6901 | -6.3878 | -5.8062 | -4.728 | -5.3629 | -6.0168 | -7.1753 | -13.0632 | -13.6306 | -6.3309 | -4.0041 | -999 | -999 | 0.048 | 0.08 | 0.099 | 0.087 | -999 | -999
2003-01-16 04:30 | -999 | -4.798 | -999 | -999 | -999 | -999 | -999 | -16.7119 | 0.84861 | -16.4432 | 0.86344 | -17.1528 | 0.85871 | 1.8942 | 95.8602 | 1.7929 | 0.17238 | -999 | 0.023321 | -0.49446 | 0.36863 | 95.9614 | -4.8738 | -5.9765 | -6.4769 | -7.4479 | -8.8488 | -4.1682 | -4.7547 | -5.7484 | -6.4682 | -5.9211 | -4.925 | -5.6665 | -6.2007 | -7.3498 | -13.2102 | -13.7568 | -6.4163 | -4.0515 | -999 | -999 | 0.048 | 0.08 | 0.099 | 0.087 | -999 | -999
2003-01-16 05:00 | -999 | -5.422 | -999 | -999 | -999 | -999 | -999 | -17.0458 | 0.84854 | -16.768 | 0.86175 | -17.332 | 0.84811 | 1.4617 | 103.683 | 1.39 | 0.033372 | -999 | 0.028139 | -1.0882 | -0.013045 | 95.9835 | -4.8478 | -5.9557 | -6.4546 | -7.4173 | -8.6326 | -4.1452 | -4.733 | -5.74 | -6.4614 | -5.8919 | -4.8612 | -5.5559 | -6.1424 | -7.3055 | -13.1068 | -13.764 | -6.4848 | -4.0951 | -999 | -999 | 0.048 | 0.08 | 0.099 | 0.087 | -999 | -999
2003-01-16 05:30 | -999 | -5.781 | -999 | -999 | -999 | -999 | -999 | -17.3482 | 0.84477 | -17.0942 | 0.85708 | -17.5829 | 0.84352 | 1.2808 | 111.294 | 1.1663 | 0.035329 | -999 | 0.030645 | -1.2814 | -0.11588 | 95.9968 | -4.8284 | -5.9312 | -6.423 | -7.3631 | -8.4604 | -4.1169 | -4.7187 | -5.7238 | -6.4444 | -5.8446 | -4.7819 | -5.4537 | -6.0893 | -7.264 | -12.9145 | -13.617 | -6.5446 | -4.1279 | -999 | -999 | 0.048 | 0.08 | 0.099 | 0.087 | -999 | -999
2003-01-16 06:00 | -999 | -5.253 | -999 | -999 | -999 | -999 | -999 | -17.6575 | 0.84624 | -17.4 | 0.85692 | -17.9482 | 0.84147 | 1.5533 | 111.139 | 1.4096 | 0.04144 | -999 | 0.03091 | -1.1514 | -0.017975 | 96.0014 | -4.8194 | -5.9116 | -6.402 | -7.3083 | -8.3294 | -4.1078 | -4.7131 | -5.7175 | -6.4448 | -5.8078 | -4.7372 | -5.3979 | -6.0674 | -7.2284 | -12.7013 | -13.3882 | -6.5834 | -4.1409 | -999 | -999 | 0.048 | 0.08 | 0.099 | 0.087 | -999 | -999
2003-01-16 06:30 | -999 | -5.281 | -999 | -999 | -999 | -999 | -999 | -17.6531 | 0.83484 | -17.3717 | 0.84371 | -17.6555 | 0.83987 | 1.7417 | 128.507 | 1.6663 | 0.058639 | -999 | 0.029941 | -1.0365 | -0.15786 | 96.0231 | -4.8186 | -5.9063 | -6.3766 | -7.2663 | -8.2079 | -4.1103 | -4.7158 | -5.7327 | -6.4452 | -5.8009 | -4.7354 | -5.4031 | -6.0781 | -7.2187 | -12.4736 | -13.142 | -6.595 | -4.1297 | -999 | -999 | 0.048 | 0.08 | 0.099 | 0.087 | -999 | -999
2003-01-16 07:00 | -999 | -9.371 | -999 | -999 | -999 | -999 | -999 | -19.1439 | 0.84059 | -19.2214 | 0.84315 | -20.1168 | 0.78913 | 0.51125 | 139.705 | 0.49458 | 0.023745 | -999 | 0.032434 | -2.4453 | -0.56088 | 96.0317 | -4.8095 | -5.8877 | -6.3489 | -7.217 | -8.1345 | -4.1013 | -4.6936 | -5.721 | -6.4208 | -5.751 | -4.6702 | -5.3053 | -6.0184 | -7.1472 | -12.2963 | -12.8861 | -6.5812 | -4.0977 | -999 | -999 | 0.048 | 0.08 | 0.099 | 0.087 | -999 | -999
2003-01-16 07:30 | -999 | -7.19 | -999 | -999 | -999 | -999 | -999 | -18.4357 | 0.82852 | -18.3198 | 0.8395 | -20.1786 | 0.83195 | 0.97583 | 126.857 | 0.89542 | 0.076303 | -999 | 0.031855 | -1.3639 | -0.11106 | 96.0462 | -4.8224 | -5.8889 | -6.3494 | -7.1912 | -8.1597 | -4.1083 | -4.7181 | -5.719 | -6.4249 | -5.7284 | -4.6646 | -5.297 | -6.018 | -7.1233 | -12.2059 | -12.6591 | -6.5491 | -4.0535 | -999 | -999 | 0.048 | 0.08 | 0.099 | 0.087 | -999 | -999
2003-01-16 08:00 | -999 | -9.865 | -999 | -999 | -999 | -999 | -999 | -19.6455 | 0.83011 | -21.085 | 0.79699 | -22.053 | 0.7512 | 0.2675 | 152.614 | 0.43792 | 0.047865 | -999 | 0.032538 | -2.746 | -0.74014 | 96.0889 | -4.8294 | -5.8864 | -6.3407 | -7.1771 | -8.1899 | -4.1209 | -4.7121 | -5.7255 | -6.419 | -5.7199 | -4.6651 | -5.2864 | -6.0051 | -7.1027 | -12.1616 | -12.5091 | -6.4985 | -4.0066 | -999 | -999 | 0.048 | 0.08 | 0.099 | 0.087 | -999 | -999
2003-01-16 08:30 | -999 | -8.099 | -999 | -999 | -999 | -999 | -999 | -19.8466 | 0.83133 | -23.0929 | 0.80658 | -24.6653 | 0.74098 | 0.5 | 173.627 | 0.6575 | 0.066229 | -999 | 0.032022 | -2.1013 | -0.25448 | 96.0911 | -4.8372 | -5.8953 | -6.3468 | -7.1784 | -8.2651 | -4.1174 | -4.7203 | -5.7224 | -6.4102 | -5.6968 | -4.6369 | -5.2386 | -5.9777 | -7.0677 | -12.136 | -12.4225 | -6.4477 | -3.9657 | -999 | -999 | 0.048 | 0.08 | 0.099 | 0.086 | -999 | -999
2003-01-16 09:00 | -999 | -6.609 | -999 | -999 | -999 | -999 | -999 | -19.5951 | 0.83625 | -23.0535 | 0.80798 | -25.5542 | 0.75326 | 0.43958 | 181.607 | 0.49333 | 0.080057 | -999 | 0.032473 | -1.5818 | -0.061113 | 96.095 | -4.8588 | -5.9158 | -6.3696 | -7.2056 | -8.3953 | -4.1399 | -4.7503 | -5.7343 | -6.4223 | -5.7073 | -4.6631 | -5.2634 | -5.9948 | -7.0784 | -12.2042 | -12.4113 | -6.4002 | -3.9332 | -999 | -999 | 0.048 | 0.08 | 0.099 | 0.086 | -999 | -999
2003-01-16 09:30 | -999 | -6.717 | -999 | -999 | -999 | -999 | -999 | -19.4359 | 0.83466 | -22.7854 | 0.82085 | -26.0726 | 0.75497 | 0.25625 | 159.301 | 0.57542 | 0.072635 | -999 | 0.031387 | -1.8349 | 0.023524 | 96.1164 | -4.8812 | -5.9411 | -6.3942 | -7.252 | -8.5285 | -4.1654 | -4.7597 | -5.7507 | -6.4337 | -5.7368 | -4.7097 | -5.3088 | -6.0239 | -7.1064 | -12.3144 | -12.494 | -6.3598 | -3.9085 | -999 | -999 | 0.048 | 0.08 | 0.099 | 0.086 | -999 | -999
2003-01-16 10:00 | -999 | -6.28 | -999 | -999 | -999 | -999 | -999 | -18.7848 | 0.84602 | -21.1132 | 0.84073 | -26.1572 | 0.755 | 0.34208 | 126.774 | 0.3125 | 0.090447 | -999 | 0.037729 | -1.3139 | 0.36211 | 96.1465 | -4.8998 | -5.9656 | -6.4273 | -7.2941 | -8.6348 | -4.1858 | -4.7725 | -5.7664 | -6.4558 | -5.7699 | -4.746 | -5.3651 | -6.0534 | -7.1401 | -12.4637 | -12.6314 | -6.3386 | -3.9008 | -999 | -999 | 0.048 | 0.08 | 0.099 | 0.086 | -999 | -999
2003-01-16 10:30 | -999 | -3.956 | -999 | -999 | -999 | -999 | -999 | -18.2364 | 0.84452 | -18.4208 | 0.85986 | -25.7701 | 0.77593 | 0.785 | 101.252 | 0.50292 | 0.42629 | -999 | 0.22218 | -0.43706 | 0.43107 | 96.1726 | -4.9191 | -5.9969 | -6.457 | -7.3502 | -8.7342 | -4.2054 | -4.7968 | -5.7865 | -6.4695 | -5.806 | -4.783 | -5.4024 | -6.0892 | -7.1849 | -12.6091 | -12.804 | -6.3372 | -3.9103 | -999 | -999 | 0.048 | 0.08 | 0.099 | 0.086 | -999 | -999
2003-01-16 11:00 | -999 | -3.364 | -999 | -999 | -999 | -999 | -999 | -18.57 | 0.83059 | -18.5574 | 0.8431 | -24.0687 | 0.80053 | 0.89458 | 121.84 | 0.73542 | 3.4427 | -999 | 1.548 | 0.34858 | 0.34835 | 96.203 | -4.9371 | -6.0231 | -6.4899 | -7.3954 | -8.7872 | -4.2207 | -4.8106 | -5.8047 | -6.496 | -5.8477 | -4.8322 | -5.4638 | -6.1325 | -7.235 | -12.7515 | -12.9847 | -6.3472 | -3.9332 | -999 | -999 | 0.048 | 0.08 | 0.099 | 0.086 | -999 | -999
2003-01-16 11:30 | -999 | -2.895 | -999 | -999 | -999 | -999 | -999 | -19.7427 | 0.82134 | -21.0115 | 0.80308 | -24.1992 | 0.77157 | 0.56708 | 177.713 | 0.56375 | 12.1955 | -999 | 4.3289 | 2.7947 | 1.1264 | 96.2177 | -4.9436 | -6.0347 | -6.5068 | -7.4203 | -8.7881 | -4.2313 | -4.8106 | -5.8183 | -6.5121 | -5.871 | -4.847 | -5.4853 | -6.1448 | -7.2618 | -12.8323 | -13.1336 | -6.3714 | -3.9629 | -999 | -999 | 0.048 | 0.08 | 0.099 | 0.086 | -999 | -999
2003-01-16 12:00 | -999 | 0.369 | -999 | -999 | -999 | -999 | -999 | -19.4571 | 0.8356 | -20.957 | 0.84072 | -24.8393 | 0.76683 | 0.67042 | 132.816 | 0.49792 | 25.1464 | -999 | 8.5109 | 8.7312 | 5.0898 | 96.2483 | -4.9485 | -6.0451 | -6.5239 | -7.4396 | -8.7953 | -4.2291 | -4.811 | -5.8207 | -6.5186 | -5.8725 | -4.8341 | -5.4753 | -6.1439 | -7.2701 | -12.8688 | -13.2335 | -6.4044 | -3.9903 | -999 | -999 | 0.048 | 0.08 | 0.099 | 0.086 | -999 | -999
2003-01-16 12:30 | -999 | 13.673 | -999 | -999 | -999 | -999 | -999 | -19.5248 | 0.82031 | -20.3086 | 0.82229 | -24.5746 | 0.77926 | 0.91042 | 151.328 | 0.77375 | 60.1389 | -999 | 39.7304 | 39.0323 | 42.5947 | 96.253 | -4.9595 | -6.0581 | -6.5406 | -7.4537 | -8.8048 | -4.238 | -4.824 | -5.8335 | -6.5357 | -5.8918 | -4.8442 | -5.4914 | -6.1618 | -7.2908 | -12.8979 | -13.3013 | -6.4348 | -4.015 | -999 | -999 | 0.048 | 0.08 | 0.099 | 0.086 | -999 | -999
2003-01-16 13:00 | -999 | 22.567 | -999 | -999 | -999 | -999 | -999 | -18.3818 | 0.81752 | -18.2983 | 0.82116 | -22.7038 | 0.81646 | 0.77042 | 157.413 | 0.6775 | 88.7648 | -999 | 61.5536 | 56.8756 | 63.7135 | 96.2814 | -4.9739 | -6.0711 | -6.5607 | -7.4674 | -8.8019 | -4.2457 | -4.8427 | -5.8489 | -6.5632 | -5.9144 | -4.8845 | -5.5432 | -6.1981 | -7.3246 | -12.9383 | -13.3446 | -6.4608 | -4.0354 | -999 | -999 | 0.048 | 0.08 | 0.099 | 0.087 | -999 | -999
2003-01-16 13:30 | -999 | 24.821 | -999 | -999 | -999 | -999 | -999 | -17.2468 | 0.82204 | -16.7847 | 0.82591 | -20.6695 | 0.83433 | 0.61917 | 140.19 | 0.57458 | 112.562 | -999 | 72.9774 | 61.2867 | 68.1615 | 96.2694 | -4.9852 | -6.0869 | -6.5668 | -7.4829 | -8.7631 | -4.2537 | -4.8621 | -5.8665 | -6.576 | -5.9402 | -4.9263 | -5.5878 | -6.2362 | -7.3666 | -12.9658 | -13.3554 | -6.4866 | -4.05 | -999 | -999 | 0.048 | 0.08 | 0.099 | 0.087 | -999 | -999
2003-01-16 14:00 | -999 | 25.473 | -999 | -999 | -999 | -999 | -999 | -15.9459 | 0.82016 | -15.6949 | 0.83135 | -16.9275 | 0.86773 | 1.7633 | 96.5365 | 1.7071 | 128.898 | -999 | 78.0868 | 63.5784 | 70.5673 | 96.2695 | -4.9962 | -6.0905 | -6.574 | -7.4709 | -8.6693 | -4.268 | -4.8741 | -5.8818 | -6.6025 | -5.9747 | -4.9989 | -5.7194 | -6.3141 | -7.4384 | -12.941 | -13.319 | -6.5017 | -4.0667 | -999 | -999 | 0.048 | 0.08 | 0.099 | 0.087 | -999 | -999
2003-01-16 14:30 | -999 | 21.131 | -999 | -999 | -999 | -999 | -999 | -15.6939 | 0.81602 | -15.4209 | 0.82837 | -16.0198 | 0.85144 | 1.7263 | 102.862 | 1.6338 | 126.756 | -999 | 75.8501 | 61.0596 | 68.6332 | 96.2976 | -4.9887 | -6.072 | -6.5471 | -7.428 | -8.4933 | -4.2591 | -4.8729 | -5.8765 | -6.5979 | -5.9632 | -5.0068 | -5.7077 | -6.3067 | -7.4248 | -12.7565 | -13.1975 | -6.5109 | -4.0732 | -999 | -999 | 0.048 | 0.08 | 0.099 | 0.087 | -999 | -999
2003-01-16 15:00 | -999 | 15.359 | -999 | -999 | -999 | -999 | -999 | -15.6901 | 0.81463 | -15.4404 | 0.82739 | -15.6658 | 0.83394 | 1.8942 | 107.044 | 1.8946 | 109.558 | -999 | 69.5642 | 55.4333 | 65.024 | 96.2762 | -4.9657 | -6.0398 | -6.5064 | -7.3597 | -8.2994 | -4.2367 | -4.8483 | -5.8547 | -6.5708 | -5.9198 | -4.9552 | -5.6319 | -6.2596 | -7.3611 | -12.4308 | -12.9701 | -6.5086 | -4.0672 | -999 | -999 | 0.048 | 0.08 | 0.099 | 0.087 | -999 | -999
2003-01-16 15:30 | -999 | 8.977 | -999 | -999 | -999 | -999 | -999 | -15.7559 | 0.81285 | -15.5273 | 0.82597 | -15.9157 | 0.83777 | 1.905 | 105.417 | 1.9529 | 83.3707 | -999 | 57.6028 | 45.9073 | 57.7754 | 96.2846 | -4.9462 | -6.0091 | -6.4619 | -7.2916 | -8.1306 | -4.2228 | -4.8361 | -5.8332 | -6.5332 | -5.8703 | -4.8964 | -5.5679 | -6.2142 | -7.2947 | -12.0928 | -12.6701 | -6.4864 | -4.0416 | -999 | -999 | 0.048 | 0.08 | 0.099 | 0.087 | -999 | -999
2003-01-16 16:00 | -999 | 2.534 | -999 | -999 | -999 | -999 | -999 | -15.8836 | 0.81207 | -15.6538 | 0.82534 | -16.0723 | 0.83457 | 1.5396 | 105.364 | 1.5754 | 55.0483 | -999 | 37.9802 | 32.0327 | 43.154 | 96.2773 | -4.9383 | -5.9806 | -6.4307 | -7.2188 | -8.0097 | -4.2099 | -4.8232 | -5.8103 | -6.5101 | -5.8239 | -4.8661 | -5.5235 | -6.1868 | -7.2352 | -11.8321 | -12.3535 | -6.4387 | -3.9933 | -999 | -999 | 0.048 | 0.08 | 0.099 | 0.086 | -999 | -999
2003-01-16 16:30 | -999 | -0.36 | -999 | -999 | -999 | -999 | -999 | -16.5861 | 0.8289 | -16.2537 | 0.83961 | -16.4235 | 0.83241 | 1.4708 | 98.1752 | 1.3975 | 21.2121 | -999 | 6.6443 | 6.3724 | 2.9047 | 96.2896 | -4.9331 | -5.9624 | -6.3976 | -7.1633 | -7.9238 | -4.2046 | -4.8173 | -5.793 | -6.4766 | -5.7884 | -4.8445 | -5.4889 | -6.1598 | -7.1845 | -11.6386 | -12.0365 | -6.3772 | -3.9305 | -999 | -999 | 0.048 | 0.08 | 0.099 | 0.086 | -999 | -999
2003-01-16 17:00 | -999 | -3.05 | -999 | -999 | -999 | -999 | -999 | -16.9403 | 0.83489 | -16.6084 | 0.84506 | -16.817 | 0.83205 | 1.2558 | 109.597 | 1.1971 | 9.2524 | -999 | 3.3777 | 2.2734 | 1.4277 | 96.2871 | -4.9311 | -5.9442 | -6.3678 | -7.1109 | -7.8627 | -4.206 | -4.8143 | -5.7778 | -6.4515 | -5.7559 | -4.8339 | -5.467 | -6.1375 | -7.1406 | -11.4985 | -11.751 | -6.2919 | -3.8601 | -999 | -999 | 0.048 | 0.08 | 0.099 | 0.086 | -999 | -999
2003-01-16 17:30 | -999 | -4.726 | -999 | -999 | -999 | -999 | -999 | -17.0005 | 0.8364 | -16.6661 | 0.84636 | -16.9876 | 0.83633 | 1.3188 | 99.5935 | 1.2008 | 1.9552 | -999 | 0.77789 | -0.35409 | 0.43376 | 96.3066 | -4.9313 | -5.9273 | -6.347 | -7.0698 | -7.8328 | -4.2123 | -4.8149 | -5.7635 | -6.4302 | -5.729 | -4.8343 | -5.4612 | -6.1209 | -7.1057 | -11.4083 | -11.5014 | -6.209 | -3.7868 | -999 | -999 | 0.048 | 0.08 | 0.099 | 0.086 | -999 | -999
2003-01-16 18:00 | -999 | -5.9 | -999 | -999 | -999 | -999 | -999 | -17.1429 | 0.8376 | -16.8365 | 0.84758 | -17.2671 | 0.82476 | 0.88208 | 111.468 | 0.72792 | 0.20916 | -999 | 0.080295 | -1.3054 | 0.011498 | 96.299 | -4.9308 | -5.9137 | -6.3235 | -7.0381 | -7.8032 | -4.2173 | -4.8063 | -5.75 | -6.4064 | -5.7046 | -4.8342 | -5.4568 | -6.1024 | -7.0771 | -11.3539 | -11.2833 | -6.1168 | -3.7199 | -999 | -999 | 0.048 | 0.08 | 0.099 | 0.086 | -999 | -999
2003-01-16 18:30 | -999 | -5.156 | -999 | -999 | -999 | -999 | -999 | -17.2018 | 0.83967 | -16.8931 | 0.84978 | -17.5619 | 0.83986 | 1.2033 | 110.57 | 1.0671 | 0.093134 | -999 | 0.033968 | -1.143 | 0.14414 | 96.2925 | -4.9309 | -5.9061 | -6.3016 | -7.0185 | -7.7906 | -4.2254 | -4.8029 | -5.7402 | -6.3822 | -5.6858 | -4.8279 | -5.4504 | -6.0848 | -7.054 | -11.3334 | -11.1109 | -6.0295 | -3.6618 | -999 | -999 | 0.048 | 0.08 | 0.099 | 0.086 | -999 | -999
2003-01-16 19:00 | -999 | -4.73 | -999 | -999 | -999 | -999 | -999 | -17.4531 | 0.83266 | -17.1294 | 0.84343 | -17.4102 | 0.83343 | 1.21 | 126.211 | 1.1892 | 0.083687 | -999 | 0.030479 | -1.1199 | -0.039434 | 96.2836 | -4.9339 | -5.9024 | -6.2893 | -7.0019 | -7.7739 | -4.2339 | -4.804 | -5.7356 | -6.3712 | -5.6798 | -4.8525 | -5.4738 | -6.0924 | -7.0502 | -11.3218 | -10.9782 | -5.9502 | -3.6129 | -999 | -999 | 0.048 | 0.08 | 0.099 | 0.086 | -999 | -999
2003-01-16 19:30 | -999 | -7.245 | -999 | -999 | -999 | -999 | -999 | -18.4762 | 0.82955 | -18.2149 | 0.83654 | -18.5901 | 0.78743 | 0.41917 | 160.74 | 0.45292 | 0.064484 | -999 | 0.032133 | -2.1268 | -0.50072 | 96.2766 | -4.9295 | -5.8918 | -6.2731 | -6.9803 | -7.7563 | -4.2284 | -4.7911 | -5.7202 | -6.3487 | -5.6515 | -4.8371 | -5.4299 | -6.0614 | -7.0126 | -11.2956 | -10.8713 | -5.8828 | -3.5686 | -999 | -999 | 0.048 | 0.08 | 0.099 | 0.086 | -999 | -999
2003-01-16 20:00 | -999 | -7.195 | -999 | -999 | -999 | -999 | -999 | -18.3819 | 0.84275 | -18.3037 | 0.84819 | -20.2338 | 0.77576 | 0.31458 | 157.454 | 0.39625 | 0.063498 | -999 | 0.033416 | -1.875 | 0.040861 | 96.2554 | -4.929 | -5.8809 | -6.2665 | -6.9636 | -7.7952 | -4.2189 | -4.7875 | -5.6963 | -6.3313 | -5.6155 | -4.8062 | -5.3779 | -6.0241 | -6.9718 | -11.2767 | -10.7831 | -5.8134 | -3.5343 | -999 | -999 | 0.048 | 0.08 | 0.099 | 0.086 | -999 | -999
2003-01-16 20:30 | -999 | -4.792 | -999 | -999 | -999 | -999 | -999 | -18.097 | 0.84272 | -18.3813 | 0.84647 | -21.0185 | 0.80771 | 0.81 | 135.911 | 0.655 | 0.087572 | -999 | 0.032943 | -1.268 | 0.2234 | 96.224 | -4.934 | -5.8888 | -6.2668 | -6.9742 | -7.8654 | -4.231 | -4.7891 | -5.6939 | -6.3192 | -5.6108 | -4.8026 | -5.3705 | -6.0191 | -6.9673 | -11.322 | -10.7442 | -5.7598 | -3.5065 | -999 | -999 | 0.048 | 0.08 | 0.099 | 0.086 | -999 | -999
2003-01-16 21:00 | -999 | -3.807 | -999 | -999 | -999 | -999 | -999 | -17.6032 | 0.83966 | -17.4955 | 0.84685 | -19.7401 | 0.83529 | 1.1587 | 129.356 | 1.0296 | 0.10638 | -999 | 0.030809 | -0.86775 | 0.18514 | 96.2111 | -4.9505 | -5.8937 | -6.2848 | -6.9922 | -7.945 | -4.244 | -4.8078 | -5.6944 | -6.3364 | -5.6263 | -4.8589 | -5.4333 | -6.0499 | -6.9964 | -11.4398 | -10.7606 | -5.7127 | -3.4873 | -999 | -999 | 0.048 | 0.08 | 0.099 | 0.086 | -999 | -999
2003-01-16 21:30 | -999 | -3.465 | -999 | -999 | -999 | -999 | -999 | -17.5445 | 0.83903 | -17.2521 | 0.85094 | -17.9386 | 0.85603 | 1.7637 | 107.242 | 1.6113 | 0.11458 | -999 | 0.02999 | -0.6504 | 0.18735 | 96.2241 | -4.9603 | -5.9021 | -6.294 | -7.0116 | -7.9505 | -4.2574 | -4.8175 | -5.7005 | -6.3462 | -5.6562 | -4.9189 | -5.5204 | -6.0997 | -7.0412 | -11.5066 | -10.8174 | -5.681 | -3.4773 | -999 | -999 | 0.048 | 0.08 | 0.099 | 0.086 | -999 | -999
2003-01-16 22:00 | -999 | -5.218 | -999 | -999 | -999 | -999 | -999 | -17.7058 | 0.83891 | -17.417 | 0.84879 | -17.9978 | 0.82984 | 0.8575 | 124.124 | 0.75917 | 0.0736 | -999 | 0.03108 | -1.2291 | -0.00073412 | 96.1895 | -4.9526 | -5.9005 | -6.278 | -7.0118 | -7.8976 | -4.2563 | -4.8001 | -5.6974 | -6.3304 | -5.6573 | -4.9127 | -5.5118 | -6.0902 | -7.0429 | -11.5613 | -10.8473 | -5.6612 | -3.4754 | -999 | -999 | 0.048 | 0.08 | 0.099 | 0.086 | -999 | -999
2003-01-16 22:30 | -999 | -5.467 | -999 | -999 | -999 | -999 | -999 | -17.3495 | 0.8413 | -17.1553 | 0.84904 | -19.0319 | 0.8112 | 0.6625 | 122.618 | 0.46583 | 0.066018 | -999 | 0.033093 | -1.2846 | 0.22733 | 96.1679 | -4.9399 | -5.8877 | -6.2633 | -7.0031 | -7.8818 | -4.2461 | -4.7837 | -5.6813 | -6.3095 | -5.6321 | -4.8641 | -5.4488 | -6.048 | -7.0149 | -11.5408 | -10.8408 | -5.6547 | -3.4802 | -999 | -999 | 0.048 | 0.08 | 0.099 | 0.086 | -999 | -999
2003-01-16 23:00 | -999 | -4.317 | -999 | -999 | -999 | -999 | -999 | -17.159 | 0.83917 | -16.9626 | 0.84892 | -18.6823 | 0.84586 | 1.0358 | 126.741 | 0.925 | 0.078926 | -999 | 0.031698 | -0.95236 | 0.27209 | 96.15 | -4.9406 | -5.8894 | -6.2665 | -7 | -7.8929 | -4.2481 | -4.7889 | -5.6793 | -6.3077 | -5.6282 | -4.8648 | -5.447 | -6.0499 | -7.016 | -11.5462 | -10.8265 | -5.6461 | -3.4867 | -999 | -999 | 0.048 | 0.08 | 0.099 | 0.086 | -999 | -999
2003-01-16 23:30 | -999 | -4.372 | -999 | -999 | -999 | -999 | -999 | -16.2879 | 0.83811 | -15.9878 | 0.84775 | -17.1242 | 0.85842 | 1.2771 | 113.976 | 1.155 | 0.10733 | -999 | 0.032191 | -0.65985 | 0.58076 | 96.1377 | -4.9482 | -5.8897 | -6.2659 | -7.0034 | -7.8921 | -4.2564 | -4.7919 | -5.6848 | -6.316 | -5.6485 | -4.9057 | -5.5121 | -6.0846 | -7.0464 | -11.5777 | -10.8195 | -5.641 | -3.4899 | -999 | -999 | 0.048 | 0.08 | 0.099 | 0.086 | -999 | -999
2003-01-17 | -999 | -6.374 | -999 | -999 | -999 | -999 | -999 | -16.1026 | 0.83404 | -15.8046 | 0.84215 | -16.7165 | 0.8396 | 0.68792 | 119.216 | 0.72 | 0.085082 | -999 | 0.030959 | -1.3514 | 0.19502 | 96.1577 | -4.9461 | -5.8763 | -6.2632 | -6.9896 | -7.857 | -4.2458 | -4.7896 | -5.6717 | -6.3143 | -5.6399 | -4.9176 | -5.5135 | -6.0848 | -7.0434 | -11.5709 | -10.8062 | -5.6348 | -3.4894 | -999 | -999 | 0.048 | 0.08 | 0.099 | 0.086 | -999 | -999
2003-01-17 00:30 | -999 | -5.972 | -999 | -999 | -999 | -999 | -999 | -16.3398 | 0.82939 | -16.1142 | 0.83779 | -17.2375 | 0.83324 | 0.77583 | 131.666 | 0.77958 | 0.072235 | -999 | 0.0328 | -1.6677 | -0.028848 | 96.1398 | -4.9363 | -5.8712 | -6.2515 | -6.9719 | -7.81 | -4.2366 | -4.7835 | -5.6594 | -6.3 | -5.6181 | -4.8838 | -5.4613 | -6.0589 | -7.0155 | -11.5093 | -10.764 | -5.6301 | -3.4885 | -999 | -999 | 0.048 | 0.08 | 0.099 | 0.086 | -999 | -999
2003-01-17 01:00 | -999 | -6.502 | -999 | -999 | -999 | -999 | -999 | -17.2009 | 0.8225 | -16.8802 | 0.83284 | -17.2646 | 0.82208 | 0.64083 | 117.524 | 0.54625 | 0.078085 | -999 | 0.032146 | -1.6861 | -0.37117 | 96.1427 | -4.9344 | -5.8662 | -6.2403 | -6.9595 | -7.7823 | -4.2368 | -4.7711 | -5.6563 | -6.2886 | -5.6097 | -4.8727 | -5.4568 | -6.0536 | -7.0069 | -11.4622 | -10.7061 | -5.6228 | -3.486 | -999 | -999 | 0.048 | 0.08 | 0.099 | 0.086 | -999 | -999
2003-01-17 01:30 | -999 | -8.877 | -999 | -999 | -999 | -999 | -999 | -17.5706 | 0.83317 | -17.5067 | 0.83549 | -18.7813 | 0.77153 | 0.34 | 173.786 | 0.2625 | 0.066213 | -999 | 0.033382 | -2.2396 | -0.2745 | 96.1202 | -4.9234 | -5.8536 | -6.2284 | -6.9427 | -7.7736 | -4.2219 | -4.7555 | -5.6375 | -6.2681 | -5.5769 | -4.8293 | -5.3869 | -6.0114 | -6.9639 | -11.4014 | -10.6428 | -5.6143 | -3.4767 | -999 | -999 | 0.048 | 0.08 | 0.099 | 0.086 | -999 | -999
2003-01-17 02:00 | -999 | -6.441 | -999 | -999 | -999 | -999 | -999 | -17.9992 | 0.82907 | -18.8366 | 0.83058 | -20.7243 | 0.77281 | 0.33875 | 215.232 | 0.3175 | 0.067081 | -999 | 0.033448 | -1.9477 | -0.50271 | 96.1181 | -4.9208 | -5.8497 | -6.2249 | -6.941 | -7.8083 | -4.2184 | -4.7456 | -5.6332 | -6.2559 | -5.561 | -4.7937 | -5.3454 | -5.9785 | -6.9374 | -11.3641 | -10.5919 | -5.5935 | -3.4662 | -999 | -999 | 0.048 | 0.08 | 0.099 | 0.086 | -999 | -999
2003-01-17 02:30 | -999 | -5.774 | -999 | -999 | -999 | -999 | -999 | -17.9876 | 0.83756 | -19.2318 | 0.83226 | -21.7672 | 0.76834 | 0.75417 | 294.573 | 0.22833 | 0.083575 | -999 | 0.032374 | -1.4164 | -0.11812 | 96.1011 | -4.9286 | -5.8592 | -6.2361 | -6.951 | -7.888 | -4.2223 | -4.7519 | -5.6316 | -6.2569 | -5.5569 | -4.7971 | -5.3384 | -5.9807 | -6.9326 | -11.3976 | -10.5848 | -5.5736 | -3.4531 | -999 | -999 | 0.048 | 0.08 | 0.099 | 0.086 | -999 | -999
2003-01-17 03:00 | -999 | -6.23 | -999 | -999 | -999 | -999 | -999 | -17.8603 | 0.82942 | -19.6351 | 0.83746 | -22.6896 | 0.77492 | 0.20625 | 141.341 | 0.27542 | 0.086036 | -999 | 0.032346 | -1.6119 | -0.083288 | 96.0709 | -4.9419 | -5.8762 | -6.2487 | -6.9822 | -7.9809 | -4.2402 | -4.7599 | -5.6469 | -6.2603 | -5.5793 | -4.8137 | -5.357 | -5.9884 | -6.9466 | -11.4728 | -10.6418 | -5.5568 | -3.4415 | -999 | -999 | 0.048 | 0.08 | 0.099 | 0.086 | -999 | -999
2003-01-17 03:30 | -999 | -4.504 | -999 | -999 | -999 | -999 | -999 | -18.2587 | 0.82984 | -19.3908 | 0.83284 | -23.0683 | 0.77486 | 0.69167 | 155.685 | 0.63417 | 0.093947 | -999 | 0.032421 | -1.3431 | -0.10099 | 96.019 | -4.954 | -5.8907 | -6.2736 | -7.0115 | -8.0732 | -4.2435 | -4.7745 | -5.6514 | -6.2758 | -5.5976 | -4.8386 | -5.3833 | -6.0051 | -6.9634 | -11.5767 | -10.7494 | -5.5458 | -3.4393 | -999 | -999 | 0.048 | 0.08 | 0.099 | 0.086 | -999 | -999
2003-01-17 04:00 | -999 | -5.409 | -999 | -999 | -999 | -999 | -999 | -18.1842 | 0.83987 | -19.6414 | 0.83488 | -23.3786 | 0.77381 | 0.22708 | 167.707 | 0.40958 | 0.084593 | -999 | 0.032415 | -1.6586 | -0.19352 | 95.9739 | -4.9607 | -5.9109 | -6.2936 | -7.0565 | -8.1557 | -4.2602 | -4.7751 | -5.6674 | -6.2819 | -5.6266 | -4.8516 | -5.4092 | -6.0217 | -6.9942 | -11.7012 | -10.8946 | -5.5461 | -3.4487 | -999 | -999 | 0.048 | 0.08 | 0.099 | 0.086 | -999 | -999
2003-01-17 04:30 | -999 | -3.971 | -999 | -999 | -999 | -999 | -999 | -18.0815 | 0.83874 | -19.8529 | 0.84109 | -23.3246 | 0.79139 | 0.31417 | 168.485 | 0.44458 | 0.084272 | -999 | 0.031657 | -1.3902 | -0.028589 | 95.9501 | -4.9716 | -5.9334 | -6.324 | -7.0966 | -8.2274 | -4.2642 | -4.793 | -5.6715 | -6.2998 | -5.6472 | -4.8776 | -5.4262 | -6.0466 | -7.0203 | -11.8228 | -11.0617 | -5.5639 | -3.4679 | -999 | -999 | 0.048 | 0.08 | 0.099 | 0.086 | -999 | -999
2003-01-17 05:00 | -999 | -4.583 | -999 | -999 | -999 | -999 | -999 | -17.5886 | 0.83699 | -18.4907 | 0.85459 | -22.8129 | 0.79944 | 0.38958 | 142.783 | 0.48125 | 0.08815 | -999 | 0.0322 | -1.0518 | 0.22292 | 95.9147 | -4.9833 | -5.9469 | -6.3508 | -7.1308 | -8.2889 | -4.2681 | -4.8008 | -5.6741 | -6.3162 | -5.666 | -4.8974 | -5.4552 | -6.0672 | -7.052 | -11.9404 | -11.2197 | -5.5823 | -3.4973 | -999 | -999 | 0.048 | 0.08 | 0.099 | 0.086 | -999 | -999
2003-01-17 05:30 | -999 | -4.57 | -999 | -999 | -999 | -999 | -999 | -17.3253 | 0.83504 | -17.4087 | 0.8457 | -21.3688 | 0.82099 | 0.70125 | 145.881 | 0.62875 | 0.10135 | -999 | 0.030136 | -1.1021 | 0.17778 | 95.9173 | -4.9905 | -5.962 | -6.3704 | -7.1625 | -8.3278 | -4.2785 | -4.808 | -5.6881 | -6.3353 | -5.7004 | -4.9257 | -5.4931 | -6.098 | -7.0923 | -12.0399 | -11.3741 | -5.6186 | -3.5295 | -999 | -999 | 0.048 | 0.08 | 0.099 | 0.086 | -999 | -999
2003-01-17 06:00 | -999 | -2.385 | -999 | -999 | -999 | -999 | -999 | -17.9882 | 0.81677 | -18.2806 | 0.82838 | -21.4999 | 0.79988 | 0.86958 | 142.586 | 0.66917 | 0.078851 | -999 | 0.030913 | -1.291 | -0.53018 | 95.9088 | -4.9918 | -5.9761 | -6.3819 | -7.1879 | -8.3299 | -4.2798 | -4.8083 | -5.7043 | -6.3442 | -5.725 | -4.9279 | -5.498 | -6.1055 | -7.1136 | -12.0995 | -11.5089 | -5.6601 | -3.5641 | -999 | -999 | 0.048 | 0.08 | 0.099 | 0.086 | -999 | -999
2003-01-17 06:30 | -999 | -0.558 | -999 | -999 | -999 | -999 | -999 | -18.8822 | 0.84239 | -19.3519 | 0.83751 | -21.4513 | 0.80734 | 0.50875 | 154.14 | 0.45 | 0.10008 | -999 | 0.030952 | -0.60465 | -0.34146 | 95.8782 | -4.9938 | -5.9839 | -6.3909 | -7.2056 | -8.3304 | -4.2867 | -4.8107 | -5.7203 | -6.3549 | -5.7481 | -4.9346 | -5.5155 | -6.1157 | -7.1372 | -12.1551 | -11.6043 | -5.6991 | -3.598 | -999 | -999 | 0.048 | 0.08 | 0.099 | 0.086 | -999 | -999
2003-01-17 07:00 | -999 | -0.476 | -999 | -999 | -999 | -999 | -999 | -17.2548 | 0.85017 | -17.3686 | 0.86796 | -19.6335 | 0.85954 | 1.45 | 123.339 | 1.2108 | 0.11211 | -999 | 0.029142 | 0.44042 | 0.80918 | 95.8172 | -5.0066 | -5.9873 | -6.4062 | -7.2115 | -8.2986 | -4.2931 | -4.8268 | -5.7287 | -6.3757 | -5.7653 | -4.9659 | -5.5662 | -6.147 | -7.1732 | -12.1786 | -11.6636 | -5.7378 | -3.6287 | -999 | -999 | 0.048 | 0.08 | 0.099 | 0.086 | -999 | -999
2003-01-17 07:30 | -999 | -2.696 | -999 | -999 | -999 | -999 | -999 | -15.7178 | 0.83353 | -15.3766 | 0.84612 | -15.8761 | 0.86398 | 2.9438 | 107.733 | 2.7617 | 0.13963 | -999 | 0.028632 | -0.12754 | 0.53251 | 95.806 | -5.0184 | -5.9948 | -6.4059 | -7.2083 | -8.179 | -4.3063 | -4.8455 | -5.7467 | -6.4027 | -5.808 | -5.053 | -5.697 | -6.2333 | -7.247 | -12.0398 | -11.6595 | -5.7797 | -3.6547 | -999 | -999 | 0.048 | 0.08 | 0.099 | 0.086 | -999 | -999
2003-01-17 08:00 | -999 | -3.214 | -999 | -999 | -999 | -999 | -999 | -15.3258 | 0.82738 | -14.9872 | 0.84088 | -15.3385 | 0.85594 | 3.0258 | 98.1722 | 2.7371 | 0.068749 | -999 | 0.029598 | -0.47334 | 0.20221 | 95.7812 | -4.9983 | -5.9691 | -6.3779 | -7.1622 | -8.0072 | -4.2868 | -4.8274 | -5.731 | -6.3827 | -5.7838 | -5.0171 | -5.6509 | -6.202 | -7.1998 | -11.771 | -11.5509 | -5.8025 | -3.667 | -999 | -999 | 0.048 | 0.08 | 0.099 | 0.086 | -999 | -999
2003-01-17 08:30 | -999 | -2.554 | -999 | -999 | -999 | -999 | -999 | -15.3453 | 0.8215 | -15.0029 | 0.83555 | -15.19 | 0.84424 | 3.2683 | 98.0183 | 2.9496 | 0.061518 | -999 | 0.030083 | -0.47545 | 0.058203 | 95.7159 | -4.9794 | -5.9392 | -6.3444 | -7.1104 | -7.8635 | -4.2675 | -4.8082 | -5.7115 | -6.3551 | -5.7497 | -4.9718 | -5.5898 | -6.1609 | -7.1419 | -11.465 | -11.3588 | -5.8084 | -3.6595 | -999 | -999 | 0.048 | 0.08 | 0.099 | 0.086 | -999 | -999
2003-01-17 09:00 | -999 | -2.656 | -999 | -999 | -999 | -999 | -999 | -15.5612 | 0.82333 | -15.2195 | 0.83775 | -15.3069 | 0.84059 | 3.5758 | 98.2685 | 3.1775 | 0.058411 | -999 | 0.02984 | -0.52245 | -0.026442 | 95.7296 | -4.9629 | -5.921 | -6.3153 | -7.0596 | -7.7402 | -4.2569 | -4.7992 | -5.6968 | -6.3264 | -5.7196 | -4.933 | -5.5354 | -6.1261 | -7.0781 | -11.1525 | -11.135 | -5.7918 | -3.6318 | -999 | -999 | 0.048 | 0.08 | 0.099 | 0.086 | -999 | -999
2003-01-17 09:30 | -999 | -1.918 | -999 | -999 | -999 | -999 | -999 | -16.0471 | 0.8326 | -15.743 | 0.84577 | -15.947 | 0.84146 | 2.2554 | 116.085 | 1.8917 | 0.076037 | -999 | 0.032417 | -0.51453 | -0.015857 | 95.6684 | -4.9507 | -5.8953 | -6.2842 | -7.0123 | -7.635 | -4.2509 | -4.7873 | -5.6798 | -6.2934 | -5.6868 | -4.893 | -5.4822 | -6.0783 | -7.0092 | -10.9045 | -10.9041 | -5.752 | -3.584 | -999 | -999 | 0.048 | 0.08 | 0.099 | 0.086 | -999 | -999
2003-01-17 10:00 | -999 | -1.609 | -999 | -999 | -999 | -999 | -999 | -15.9208 | 0.82628 | -15.5654 | 0.84072 | -15.5048 | 0.83908 | 2.5042 | 117.866 | 2.1629 | 0.093416 | -999 | 0.034766 | -0.47244 | -0.10372 | 95.6785 | -4.9514 | -5.8793 | -6.2626 | -6.9656 | -7.5783 | -4.2514 | -4.7903 | -5.6687 | -6.2753 | -5.6703 | -4.8993 | -5.4889 | -6.0729 | -6.9766 | -10.7448 | -10.6674 | -5.6946 | -3.5229 | -999 | -999 | 0.048 | 0.08 | 0.099 | 0.086 | -999 | -999
2003-01-17 10:30 | -999 | -1.98 | -999 | -999 | -999 | -999 | -999 | -16.0653 | 0.83715 | -15.7099 | 0.85045 | -15.8128 | 0.84892 | 2.9254 | 119.926 | 2.5521 | 0.33189 | -999 | 0.11627 | -0.22659 | 0.19887 | 95.6708 | -4.9451 | -5.8612 | -6.2392 | -6.9214 | -7.509 | -4.247 | -4.7901 | -5.6512 | -6.2488 | -5.6437 | -4.8877 | -5.4605 | -6.0454 | -6.9286 | -10.5531 | -10.4449 | -5.6316 | -3.4593 | -999 | -999 | 0.048 | 0.08 | 0.099 | 0.086 | -999 | -999
2003-01-17 11:00 | -999 | -1.298 | -999 | -999 | -999 | -999 | -999 | -14.9841 | 0.82319 | -14.6134 | 0.8373 | -14.8167 | 0.85183 | 3.7821 | 100.574 | 3.2912 | 2.2564 | -999 | 0.7589 | 0.77389 | 0.65135 | 95.6514 | -4.9463 | -5.8477 | -6.2219 | -6.8816 | -7.4399 | -4.249 | -4.7949 | -5.6386 | -6.2334 | -5.6326 | -4.9128 | -5.4852 | -6.0517 | -6.899 | -10.338 | -10.2324 | -5.5478 | -3.3984 | -999 | -999 | 0.048 | 0.08 | 0.099 | 0.086 | -999 | -999
2003-01-17 11:30 | -999 | 0.02 | -999 | -999 | -999 | -999 | -999 | -15.1739 | 0.82646 | -14.8173 | 0.84091 | -14.7775 | 0.84272 | 2.9567 | 117.52 | 2.6121 | 7.4983 | -999 | 2.6328 | 2.5225 | 0.98384 | 95.6316 | -4.9386 | -5.8348 | -6.1943 | -6.838 | -7.3734 | -4.2473 | -4.7816 | -5.6222 | -6.2019 | -5.615 | -4.91 | -5.4728 | -6.0322 | -6.8466 | -10.181 | -10.0336 | -5.4688 | -3.3371 | -999 | -999 | 0.048 | 0.08 | 0.099 | 0.086 | -999 | -999
2003-01-17 12:00 | -999 | 2.851 | -999 | -999 | -999 | -999 | -999 | -15.041 | 0.81903 | -14.6764 | 0.83343 | -14.7395 | 0.84429 | 3.8275 | 101.051 | 3.1946 | 18.0579 | -999 | 8.5224 | 8.0858 | 3.1904 | 95.6155 | -4.9285 | -5.8173 | -6.1668 | -6.798 | -7.3083 | -4.2479 | -4.768 | -5.6018 | -6.1653 | -5.5904 | -4.8914 | -5.4485 | -6.001 | -6.8017 | -10.0148 | -9.8397 | -5.3855 | -3.2797 | -999 | -999 | 0.048 | 0.08 | 0.099 | 0.086 | -999 | -999
2003-01-17 12:30 | -999 | 7.357 | -999 | -999 | -999 | -999 | -999 | -14.985 | 0.82653 | -14.6208 | 0.84127 | -14.5467 | 0.84486 | 3.0204 | 114.29 | 2.5213 | 34.1853 | -999 | 17.1403 | 15.1417 | 5.936 | 95.5977 | -4.9225 | -5.7983 | -6.1362 | -6.7585 | -7.2457 | -4.2464 | -4.7578 | -5.5843 | -6.1322 | -5.5714 | -4.8902 | -5.4451 | -5.979 | -6.756 | -9.8476 | -9.6431 | -5.2989 | -3.22 | -999 | -999 | 0.048 | 0.08 | 0.099 | 0.086 | -999 | -999
2003-01-17 13:00 | -999 | 12.136 | -999 | -999 | -999 | -999 | -999 | -14.5369 | 0.81438 | -14.1713 | 0.82945 | -14.2011 | 0.84388 | 3.5013 | 106.666 | 2.8496 | 53.7549 | -999 | 26.7474 | 23.7423 | 9.3697 | 95.6062 | -4.9156 | -5.7752 | -6.1096 | -6.7185 | -7.1813 | -4.2421 | -4.7467 | -5.561 | -6.0981 | -5.5473 | -4.8877 | -5.4372 | -5.9548 | -6.7185 | -9.7069 | -9.4535 | -5.2065 | -3.1614 | -999 | -999 | 0.048 | 0.08 | 0.099 | 0.086 | -999 | -999
2003-01-17 13:30 | -999 | 15.043 | -999 | -999 | -999 | -999 | -999 | -13.8107 | 0.80852 | -13.453 | 0.82379 | -13.4592 | 0.84008 | 3.4704 | 111.765 | 2.8279 | 64.9118 | -999 | 31.5056 | 28.7678 | 10.7374 | 95.5897 | -4.9082 | -5.7513 | -6.0843 | -6.6742 | -7.1221 | -4.2335 | -4.7398 | -5.5355 | -6.0705 | -5.5235 | -4.8989 | -5.4389 | -5.9401 | -6.6823 | -9.5714 | -9.2526 | -5.1161 | -3.0997 | -999 | -999 | 0.048 | 0.08 | 0.099 | 0.086 | -999 | -999
2003-01-17 14:00 | -999 | 11.306 | -999 | -999 | -999 | -999 | -999 | -14.1717 | 0.8044 | -13.8077 | 0.82024 | -13.7013 | 0.83157 | 3.3512 | 109.579 | 2.6554 | 52.9309 | -999 | 24.1382 | 22.8582 | 8.2681 | 95.5701 | -4.8964 | -5.7309 | -6.0593 | -6.6244 | -7.0574 | -4.226 | -4.7304 | -5.5058 | -6.0386 | -5.4892 | -4.8807 | -5.3998 | -5.9068 | -6.6294 | -9.4656 | -9.0598 | -5.0229 | -3.0447 | -999 | -999 | 0.048 | 0.08 | 0.099 | 0.086 | -999 | -999
2003-01-17 14:30 | -999 | 12.874 | -999 | -999 | -999 | -999 | -999 | -13.0578 | 0.78208 | -12.6873 | 0.79809 | -12.7371 | 0.82446 | 5.7446 | 98.0497 | 4.6533 | 52.1738 | -999 | 26.6564 | 24.1181 | 8.3828 | 95.5798 | -4.8883 | -5.7177 | -6.0328 | -6.5828 | -7.0054 | -4.2282 | -4.725 | -5.4907 | -6.0086 | -5.4725 | -4.8892 | -5.4131 | -5.9007 | -6.5953 | -9.2319 | -8.8721 | -4.9269 | -2.9893 | -999 | -999 | 0.048 | 0.08 | 0.099 | 0.086 | -999 | -999
2003-01-17 15:00 | -999 | 13.135 | -999 | -999 | -999 | -999 | -999 | -12.5426 | 0.77413 | -12.1731 | 0.78958 | -12.1708 | 0.81117 | 6.4675 | 103.377 | 5.1567 | 56.5658 | -999 | 34.4801 | 27.7683 | 9.032 | 95.5451 | -4.8784 | -5.6931 | -5.9965 | -6.5419 | -6.9386 | -4.2221 | -4.7035 | -5.4708 | -5.9689 | -5.4527 | -4.8882 | -5.4128 | -5.8738 | -6.5531 | -8.9417 | -8.6899 | -4.8363 | -2.9333 | -999 | -999 | 0.048 | 0.08 | 0.099 | 0.086 | -999 | -999
2003-01-17 15:30 | -999 | 9.549 | -999 | -999 | -999 | -999 | -999 | -12.5845 | 0.77871 | -12.2248 | 0.79378 | -12.2033 | 0.80687 | 5.4733 | 108.178 | 4.3267 | 46.9468 | -999 | 28.7114 | 22.1895 | 7.1481 | 95.5132 | -4.8627 | -5.6611 | -5.9691 | -6.4935 | -6.8575 | -4.2018 | -4.6878 | -5.4305 | -5.9251 | -5.4119 | -4.8642 | -5.3606 | -5.8258 | -6.4791 | -8.6967 | -8.5062 | -4.7475 | -2.8795 | -999 | -999 | 0.048 | 0.08 | 0.099 | 0.086 | -999 | -999
2003-01-17 16:00 | -999 | 4.931 | -999 | -999 | -999 | -999 | -999 | -12.4241 | 0.78533 | -12.0642 | 0.80015 | -12.0907 | 0.81043 | 6.1262 | 100.851 | 4.8979 | 33.5089 | -999 | 19.7589 | 14.3266 | 4.8606 | 95.4472 | -4.8476 | -5.64 | -5.9398 | -6.4444 | -6.7941 | -4.1962 | -4.6709 | -5.3983 | -5.88 | -5.3835 | -4.8414 | -5.3292 | -5.7908 | -6.4178 | -8.5545 | -8.3121 | -4.6537 | -2.8255 | -999 | -999 | 0.048 | 0.08 | 0.099 | 0.086 | -999 | -999
2003-01-17 16:30 | -999 | 1.433 | -999 | -999 | -999 | -999 | -999 | -12.0958 | 0.78826 | -11.7379 | 0.80313 | -11.7504 | 0.81046 | 5.8583 | 107.618 | 4.7012 | 17.824 | -999 | 8.8145 | 7.4084 | 2.2992 | 95.4126 | -4.8379 | -5.622 | -5.9123 | -6.4037 | -6.7337 | -4.1944 | -4.6578 | -5.3729 | -5.8439 | -5.3653 | -4.8362 | -5.3208 | -5.768 | -6.3732 | -8.4453 | -8.1291 | -4.5602 | -2.7684 | -999 | -999 | 0.048 | 0.08 | 0.099 | 0.086 | -999 | -999
2003-01-17 17:00 | -999 | -1.949 | -999 | -999 | -999 | -999 | -999 | -12.0405 | 0.79699 | -11.6748 | 0.8115 | -11.6628 | 0.81512 | 4.5692 | 109.883 | 3.6 | 8.1212 | -999 | 3.3893 | 2.7258 | 0.87565 | 95.3981 | -4.8235 | -5.6014 | -5.8802 | -6.3621 | -6.6676 | -4.1961 | -4.6384 | -5.3514 | -5.806 | -5.3413 | -4.8226 | -5.3005 | -5.7387 | -6.3261 | -8.3871 | -7.9662 | -4.4694 | -2.7184 | -999 | -999 | 0.048 | 0.08 | 0.099 | 0.086 | -999 | -999
2003-01-17 17:30 | -999 | -15.493 | -999 | -999 | -999 | -999 | -999 | -11.5883 | 0.79107 | -11.2439 | 0.80611 | -11.3857 | 0.81502 | 5.1146 | 106.534 | 3.9725 | 2.0392 | -999 | 0.86057 | -0.12244 | 0.22703 | 95.3465 | -4.8108 | -5.5772 | -5.8477 | -6.3183 | -6.6193 | -4.1862 | -4.6225 | -5.3243 | -5.7675 | -5.314 | -4.8032 | -5.283 | -5.7086 | -6.2963 | -8.3573 | -7.7993 | -4.3835 | -2.6641 | -999 | -999 | 0.048 | 0.08 | 0.099 | 0.086 | -999 | -999
2003-01-17 18:00 | -999 | -16.188 | -999 | -999 | -999 | -999 | -999 | -11.9538 | 0.79248 | -11.6115 | 0.80719 | -11.6386 | 0.80828 | 4.6058 | 120.075 | 3.7075 | 0.28313 | -999 | 0.10795 | -1.0785 | -0.18502 | 95.326 | -4.7984 | -5.5526 | -5.8153 | -6.2792 | -6.5728 | -4.1764 | -4.6049 | -5.2995 | -5.7324 | -5.2839 | -4.7841 | -5.2514 | -5.6719 | -6.2509 | -8.2693 | -7.634 | -4.2979 | -2.6118 | -999 | -999 | 0.048 | 0.08 | 0.099 | 0.086 | -999 | -999
2003-01-17 18:30 | -999 | -18.753 | -999 | -999 | -999 | -999 | -999 | -11.8071 | 0.78702 | -11.4636 | 0.80185 | -11.5392 | 0.80322 | 6.5992 | 107.225 | 5.2058 | 0.11517 | -999 | 0.036923 | -0.82442 | -0.063021 | 95.2611 | -4.7868 | -5.5338 | -5.7905 | -6.245 | -6.5293 | -4.1718 | -4.5927 | -5.2758 | -5.701 | -5.2612 | -4.7711 | -5.2331 | -5.6481 | -6.2164 | -8.1469 | -7.4868 | -4.2185 | -2.5632 | -999 | -999 | 0.048 | 0.08 | 0.099 | 0.086 | -999 | -999
2003-01-17 19:00 | -999 | -11.173 | -999 | -999 | -999 | -999 | -999 | -11.7432 | 0.7857 | -11.4013 | 0.80039 | -11.4453 | 0.80074 | 4.8458 | 113.077 | 3.885 | 0.11591 | -999 | 0.035505 | -0.74386 | -0.10039 | 95.2036 | -4.7764 | -5.5136 | -5.765 | -6.2203 | -6.4823 | -4.1635 | -4.5791 | -5.2534 | -5.6714 | -5.2415 | -4.7657 | -5.2217 | -5.6242 | -6.1805 | -8.1058 | -7.3695 | -4.1481 | -2.521 | -999 | -999 | 0.048 | 0.08 | 0.099 | 0.086 | -999 | -999
2003-01-17 19:30 | -999 | -0.218 | -999 | -999 | -999 | -999 | -999 | -11.0989 | 0.78097 | -10.7397 | 0.79577 | -10.7728 | 0.79748 | 6.0088 | 107.241 | 4.8129 | 0.13227 | -999 | 0.032974 | -0.0082256 | 0.05604 | 95.1715 | -4.7692 | -5.4925 | -5.7408 | -6.2012 | -6.4511 | -4.1623 | -4.5713 | -5.238 | -5.6486 | -5.2359 | -4.7819 | -5.2341 | -5.6138 | -6.1694 | -8.0421 | -7.2727 | -4.0805 | -2.4848 | -999 | -999 | 0.048 | 0.08 | 0.099 | 0.086 | -999 | -999
2003-01-17 20:00 | -999 | 0.788 | -999 | -999 | -999 | -999 | -999 | -10.8336 | 0.77485 | -10.4736 | 0.78946 | -10.4246 | 0.78667 | 5.6296 | 109.907 | 4.5983 | 0.13456 | -999 | 0.03366 | -0.046817 | 0.0021558 | 95.1389 | -4.7569 | -5.4661 | -5.7168 | -6.1795 | -6.4056 | -4.1471 | -4.5585 | -5.2094 | -5.6172 | -5.2118 | -4.7773 | -5.2178 | -5.5892 | -6.1475 | -7.963 | -7.1855 | -4.0174 | -2.4592 | -999 | -999 | 0.048 | 0.08 | 0.099 | 0.086 | -999 | -999
2003-01-17 20:30 | -999 | 0.202 | -999 | -999 | -999 | -999 | -999 | -10.9549 | 0.77773 | -10.5954 | 0.79237 | -10.4338 | 0.7846 | 4.6808 | 120.271 | 3.8271 | 0.12005 | -999 | 0.03387 | -0.20411 | -0.06915 | 95.1379 | -4.7399 | -5.4438 | -5.6986 | -6.1391 | -6.3471 | -4.1395 | -4.5461 | -5.1794 | -5.5893 | -5.1816 | -4.7525 | -5.1797 | -5.5608 | -6.1044 | -7.8871 | -7.0775 | -3.9614 | -2.4314 | -999 | -999 | 0.048 | 0.08 | 0.099 | 0.086 | -999 | -999
2003-01-17 21:00 | -999 | -10.08 | -999 | -999 | -999 | -999 | -999 | -10.9867 | 0.78709 | -10.632 | 0.80152 | -10.6166 | 0.79672 | 4.7962 | 107.885 | 3.8454 | 0.12487 | -999 | 0.03363 | -0.3509 | 0.15764 | 95.0618 | -4.7211 | -5.4272 | -5.6718 | -6.0939 | -6.2998 | -4.1312 | -4.5258 | -5.1528 | -5.556 | -5.1509 | -4.719 | -5.1401 | -5.5242 | -6.0618 | -7.8261 | -6.9438 | -3.9059 | -2.3953 | -999 | -999 | 0.048 | 0.08 | 0.099 | 0.086 | -999 | -999
2003-01-17 21:30 | -999 | -19.531 | -999 | -999 | -999 | -999 | -999 | -10.728 | 0.78196 | -10.3894 | 0.79703 | -10.4149 | 0.79294 | 5.6258 | 106.322 | 4.5354 | 0.11519 | -999 | 0.035311 | -0.71841 | 0.13748 | 95.0153 | -4.7069 | -5.405 | -5.6454 | -6.05 | -6.2667 | -4.1207 | -4.5121 | -5.1288 | -5.526 | -5.1221 | -4.703 | -5.1241 | -5.5044 | -6.0287 | -7.7318 | -6.7906 | -3.8498 | -2.3556 | -999 | -999 | 0.048 | 0.08 | 0.099 | 0.086 | -999 | -999
2003-01-17 22:00 | -999 | -15.58 | -999 | -999 | -999 | -999 | -999 | -11.0424 | 0.78588 | -10.7053 | 0.80089 | -10.5858 | 0.79018 | 4.3046 | 118.122 | 3.465 | 0.12237 | -999 | 0.034426 | -0.85684 | -0.10164 | 94.9639 | -4.6963 | -5.3866 | -5.6199 | -6.0141 | -6.2335 | -4.1123 | -4.4985 | -5.105 | -5.4954 | -5.0925 | -4.6895 | -5.1039 | -5.4787 | -5.9907 | -7.6863 | -6.6527 | -3.7852 | -2.3137 | -999 | -999 | 0.048 | 0.08 | 0.099 | 0.086 | -999 | -999
2003-01-17 22:30 | -999 | -5.719 | -999 | -999 | -999 | -999 | -999 | -11.4479 | 0.8048 | -11.0907 | 0.81891 | -11.0439 | 0.81011 | 3.0567 | 133.147 | 2.475 | 0.12286 | -999 | 0.034949 | -0.35031 | 0.077954 | 94.9381 | -4.6834 | -5.361 | -5.5917 | -5.9833 | -6.2062 | -4.1034 | -4.4841 | -5.0809 | -5.4603 | -5.0641 | -4.6665 | -5.0638 | -5.4384 | -5.958 | -7.7268 | -6.5345 | -3.7242 | -2.2723 | -999 | -999 | 0.048 | 0.08 | 0.099 | 0.086 | -999 | -999
2003-01-17 23:00 | -999 | 0.335 | -999 | -999 | -999 | -999 | -999 | -11.5331 | 0.80968 | -11.1578 | 0.82309 | -10.906 | 0.80537 | 1.6058 | 188.817 | 1.2204 | 0.11624 | -999 | 0.033165 | -0.40742 | -0.22668 | 94.924 | -4.6774 | -5.343 | -5.5707 | -5.9581 | -6.1938 | -4.1005 | -4.474 | -5.0634 | -5.4403 | -5.0502 | -4.6757 | -5.0702 | -5.4295 | -5.946 | -7.7753 | -6.4313 | -3.6546 | -2.2366 | -999 | -999 | 0.048 | 0.08 | 0.099 | 0.086 | -999 | -999
2003-01-17 23:30 | -999 | 6.274 | -999 | -999 | -999 | -999 | -999 | -10.5056 | 0.78309 | -10.1455 | 0.79867 | -10.2321 | 0.80041 | 4.8863 | 92.7586 | 3.8992 | 0.1436 | -999 | 0.033803 | 0.60496 | 0.49916 | 94.8663 | -4.6669 | -5.3288 | -5.5511 | -5.9303 | -6.1785 | -4.0972 | -4.465 | -5.0461 | -5.4199 | -5.0293 | -4.6754 | -5.0695 | -5.4208 | -5.9352 | -7.7487 | -6.3403 | -3.5984 | -2.2037 | -999 | -999 | 0.048 | 0.08 | 0.099 | 0.086 | -999 | -999
2003-01-18 | -999 | 5.96 | -999 | -999 | -999 | -999 | -999 | -9.4479 | 0.76869 | -9.0881 | 0.78395 | -9.081 | 0.78092 | 6.2713 | 98.5292 | 4.9492 | 0.14261 | -999 | 0.034424 | 0.29474 | 0.28439 | 94.8005 | -4.6557 | -5.3201 | -5.5271 | -5.8964 | -6.1399 | -4.0904 | -4.4476 | -5.0359 | -5.41 | -5.023 | -4.6914 | -5.1041 | -5.4303 | -5.9262 | -7.6131 | -6.2373 | -3.5471 | -2.1758 | -999 | -999 | 0.048 | 0.08 | 0.099 | 0.086 | -999 | -999
2003-01-18 00:30 | -999 | 7.399 | -999 | -999 | -999 | -999 | -999 | -9.1431 | 0.74626 | -8.7872 | 0.76208 | -8.7363 | 0.75742 | 8.3892 | 96.3955 | 6.5983 | 0.13575 | -999 | 0.043389 | 0.14741 | 0.12984 | 94.7984 | -4.6398 | -5.2885 | -5.4928 | -5.8616 | -6.098 | -4.0695 | -4.433 | -5.0092 | -5.3698 | -4.9958 | -4.6803 | -5.0807 | -5.3964 | -5.8907 | -7.3917 | -6.1345 | -3.4962 | -2.1504 | -999 | -999 | 0.048 | 0.08 | 0.099 | 0.086 | -999 | -999
2003-01-18 01:00 | -999 | 5.464 | -999 | -999 | -999 | -999 | -999 | -9.0717 | 0.74065 | -8.721 | 0.75633 | -8.639 | 0.75029 | 7.43 | 97.5163 | 6.0263 | 0.13681 | -999 | 0.041195 | 0.05046 | 0.068584 | 94.7629 | -4.619 | -5.2634 | -5.4704 | -5.8238 | -6.0395 | -4.062 | -4.4162 | -4.975 | -5.3344 | -4.9579 | -4.6472 | -5.0378 | -5.3618 | -5.8357 | -7.2412 | -6.0255 | -3.4434 | -2.1274 | -999 | -999 | 0.048 | 0.08 | 0.099 | 0.086 | -999 | -999
2003-01-18 01:30 | -999 | 3.492 | -999 | -999 | -999 | -999 | -999 | -9.0069 | 0.74091 | -8.6545 | 0.7565 | -8.5982 | 0.75046 | 7.7842 | 96.561 | 6.2175 | 0.13784 | -999 | 0.043571 | 0.026682 | 0.10192 | 94.7404 | -4.6006 | -5.2456 | -5.4434 | -5.7782 | -5.9859 | -4.0516 | -4.394 | -4.9463 | -5.2979 | -4.9302 | -4.6157 | -5.0029 | -5.3286 | -5.7856 | -7.1013 | -5.9008 | -3.3885 | -2.0976 | -999 | -999 | 0.048 | 0.08 | 0.099 | 0.086 | -999 | -999
2003-01-18 02:00 | -999 | 8.885 | -999 | -999 | -999 | -999 | -999 | -8.7395 | 0.74478 | -8.3864 | 0.76042 | -8.3251 | 0.75409 | 8.1288 | 94.7678 | 6.4221 | 0.16136 | -999 | 0.044001 | 0.19502 | 0.12587 | 94.7426 | -4.5872 | -5.2233 | -5.4147 | -5.7353 | -5.9403 | -4.0402 | -4.3751 | -4.9261 | -5.2618 | -4.9132 | -4.6032 | -4.9889 | -5.3022 | -5.7436 | -7.0028 | -5.778 | -3.326 | -2.0652 | -999 | -999 | 0.048 | 0.08 | 0.099 | 0.086 | -999 | -999
2003-01-18 02:30 | -999 | 7.411 | -999 | -999 | -999 | -999 | -999 | -8.5394 | 0.77609 | -8.1868 | 0.79472 | -8.0998 | 0.79726 | 7.925 | 97.0185 | 6.2017 | 0.16377 | -999 | 0.038705 | 0.12488 | -0.031355 | 94.6761 | -4.572 | -5.1993 | -5.3849 | -5.6966 | -5.9042 | -4.0243 | -4.372 | -4.9022 | -5.2257 | -4.8926 | -4.5995 | -4.9758 | -5.2754 | -5.7097 | -6.9128 | -5.6532 | -3.2627 | -2.0303 | -999 | -999 | 0.048 | 0.08 | 0.099 | 0.086 | -999 | -999
2003-01-18 03:00 | -999 | 0.557 | -999 | -999 | -999 | -999 | -999 | -8.3703 | 0.78131 | -8.0342 | 0.8006 | -8.0492 | 0.81107 | 7.335 | 97.403 | 5.8333 | 0.11331 | -999 | 0.03806 | -0.41014 | 0.12477 | 94.6977 | -4.5534 | -5.1732 | -5.3533 | -5.6575 | -5.8608 | -4.0135 | -4.3551 | -4.8701 | -5.1868 | -4.8597 | -4.5794 | -4.939 | -5.2398 | -5.6686 | -6.8325 | -5.5257 | -3.1998 | -1.997 | -999 | -999 | 0.048 | 0.08 | 0.099 | 0.086 | -999 | -999
2003-01-18 03:30 | -999 | -2.434 | -999 | -999 | -999 | -999 | -999 | -8.329 | 0.77091 | -7.9892 | 0.78886 | -7.9816 | 0.79031 | 7.7529 | 87.2614 | 6.1229 | 0.12379 | -999 | 0.038577 | -0.73966 | 0.48132 | 94.6016 | -4.5406 | -5.1473 | -5.326 | -5.6101 | -5.814 | -4.0009 | -4.3358 | -4.8413 | -5.1482 | -4.8264 | -4.5554 | -4.9102 | -5.2062 | -5.6302 | -6.7463 | -5.3776 | -3.1336 | -1.9598 | -999 | -999 | 0.048 | 0.08 | 0.099 | 0.086 | -999 | -999
2003-01-18 04:00 | -999 | -9.783 | -999 | -999 | -999 | -999 | -999 | -8.2761 | 0.76575 | -7.9438 | 0.78321 | -7.937 | 0.7805 | 7.6487 | 99.1265 | 6.16 | 0.12334 | -999 | 0.041755 | -1.0653 | 0.48038 | 94.5951 | -4.5239 | -5.1241 | -5.2949 | -5.5674 | -5.778 | -3.9915 | -4.3208 | -4.8134 | -5.111 | -4.7939 | -4.5371 | -4.8883 | -5.1784 | -5.5942 | -6.654 | -5.2295 | -3.0633 | -1.9177 | -999 | -999 | 0.048 | 0.08 | 0.099 | 0.086 | -999 | -999
2003-01-18 04:30 | -999 | -22.095 | -999 | -999 | -999 | -999 | -999 | -8.3216 | 0.77547 | -7.9957 | 0.79274 | -8.0164 | 0.78716 | 7.0508 | 102.609 | 5.6937 | 0.12556 | -999 | 0.042424 | -1.4864 | 0.3805 | 94.6373 | -4.5095 | -5.1039 | -5.2669 | -5.5331 | -5.737 | -3.9808 | -4.2977 | -4.7853 | -5.0762 | -4.7632 | -4.5146 | -4.8629 | -5.1471 | -5.552 | -6.5968 | -5.1002 | -2.9991 | -1.8745 | -999 | -999 | 0.048 | 0.08 | 0.099 | 0.086 | -999 | -999
2003-01-18 05:00 | -999 | -24.8 | -999 | -999 | -999 | -999 | -999 | -8.3843 | 0.78751 | -8.0694 | 0.80489 | -8.1885 | 0.80235 | 4.9767 | 118.624 | 3.9417 | 0.12911 | -999 | 0.040061 | -1.7125 | 0.3542 | 94.6552 | -4.4928 | -5.0822 | -5.2401 | -5.4994 | -5.6896 | -3.9666 | -4.2738 | -4.7589 | -5.0414 | -4.7346 | -4.4892 | -4.8293 | -5.1143 | -5.5037 | -6.5903 | -4.9858 | -2.9263 | -1.8359 | -999 | -999 | 0.048 | 0.08 | 0.099 | 0.086 | -999 | -999
2003-01-18 05:30 | -999 | -24.577 | -999 | -999 | -999 | -999 | -999 | -8.5257 | 0.79507 | -8.1922 | 0.81053 | -8.2572 | 0.80174 | 2.3092 | 176.443 | 1.8958 | 0.11603 | -999 | 0.038949 | -2.1371 | 0.044999 | 94.7069 | -4.4827 | -5.0636 | -5.2153 | -5.4773 | -5.6488 | -3.9616 | -4.2575 | -4.7408 | -5.0197 | -4.7204 | -4.4852 | -4.8217 | -5.094 | -5.4771 | -6.6575 | -4.8962 | -2.8663 | -1.797 | -999 | -999 | 0.048 | 0.08 | 0.099 | 0.086 | -999 | -999
2003-01-18 06:00 | -999 | -20.998 | -999 | -999 | -999 | -999 | -999 | -10.0452 | 0.85076 | -9.7026 | 0.86388 | -9.6549 | 0.84094 | 1.8667 | 230.726 | 1.2675 | 0.101 | -999 | 0.036035 | -2.2449 | -0.4025 | 94.7535 | -4.4628 | -5.0452 | -5.1941 | -5.4566 | -5.6342 | -3.9475 | -4.2355 | -4.7103 | -4.9874 | -4.6785 | -4.4284 | -4.7481 | -5.0428 | -5.439 | -6.7741 | -4.8364 | -2.8186 | -1.7596 | -999 | -999 | 0.048 | 0.08 | 0.099 | 0.086 | -999 | -999
2003-01-18 06:30 | -999 | -20.672 | -999 | -999 | -999 | -999 | -999 | -10.3018 | 0.859 | -10.0807 | 0.87477 | -10.6277 | 0.86232 | 1.16 | 183.342 | 0.8575 | 0.11678 | -999 | 0.036042 | -1.9839 | -0.020199 | 94.7546 | -4.4543 | -5.0242 | -5.1737 | -5.4515 | -5.6562 | -3.9358 | -4.2224 | -4.6874 | -4.9596 | -4.6476 | -4.4027 | -4.7069 | -5.0089 | -5.4249 | -6.9324 | -4.8022 | -2.7764 | -1.7275 | -999 | -999 | 0.048 | 0.08 | 0.099 | 0.086 | -999 | -999
2003-01-18 07:00 | -999 | -14.848 | -999 | -999 | -999 | -999 | -999 | -9.0187 | 0.83602 | -8.7717 | 0.85456 | -9.7637 | 0.88813 | 1.9192 | 140.571 | 1.525 | 0.14417 | -999 | 0.031791 | -0.66072 | 0.76681 | 94.7666 | -4.4558 | -5.0282 | -5.1716 | -5.4566 | -5.694 | -3.9378 | -4.2137 | -4.6865 | -4.9698 | -4.6528 | -4.4214 | -4.7509 | -5.0337 | -5.4534 | -7.1391 | -4.8089 | -2.7465 | -1.7087 | -999 | -999 | 0.048 | 0.08 | 0.099 | 0.086 | -999 | -999
2003-01-18 07:30 | -999 | -25.439 | -999 | -999 | -999 | -999 | -999 | -8.1264 | 0.80697 | -7.8086 | 0.82327 | -8.1658 | 0.83474 | 2.9562 | 155.273 | 2.4421 | 0.15871 | -999 | 0.032606 | -1.6277 | 0.45597 | 94.7963 | -4.4539 | -5.0173 | -5.162 | -5.4649 | -5.7028 | -3.9401 | -4.2142 | -4.6865 | -4.9804 | -4.6682 | -4.4758 | -4.8264 | -5.0712 | -5.5053 | -7.2623 | -4.8551 | -2.7371 | -1.7042 | -999 | -999 | 0.048 | 0.08 | 0.099 | 0.086 | -999 | -999
2003-01-18 08:00 | -999 | -27.073 | -999 | -999 | -999 | -999 | -999 | -8.0266 | 0.80638 | -7.7636 | 0.82405 | -8.3233 | 0.83408 | 1.5767 | 133.738 | 1.2817 | 0.10855 | -999 | 0.034681 | -2.3047 | 0.15111 | 94.8216 | -4.4356 | -4.9898 | -5.1402 | -5.4581 | -5.6867 | -3.9202 | -4.1985 | -4.6619 | -4.9587 | -4.6402 | -4.4481 | -4.7796 | -5.0362 | -5.4985 | -7.3203 | -4.9043 | -2.7337 | -1.715 | -999 | -999 | 0.048 | 0.08 | 0.099 | 0.086 | -999 | -999
2003-01-18 08:30 | -999 | -24.583 | -999 | -999 | -999 | -999 | -999 | -8.1631 | 0.81663 | -7.9586 | 0.83661 | -8.6087 | 0.85115 | 2.1362 | 118.82 | 1.5942 | 0.10748 | -999 | 0.034047 | -2.1842 | 0.0010668 | 94.8761 | -4.4216 | -4.9745 | -5.1266 | -5.4516 | -5.6835 | -3.9053 | -4.1824 | -4.6411 | -4.9415 | -4.613 | -4.4054 | -4.7337 | -5.0103 | -5.4886 | -7.37 | -4.9389 | -2.7443 | -1.731 | -999 | -999 | 0.048 | 0.08 | 0.099 | 0.086 | -999 | -999
2003-01-18 09:00 | -999 | -11.008 | -999 | -999 | -999 | -999 | -999 | -8.1666 | 0.82181 | -7.9114 | 0.84011 | -8.4131 | 0.85199 | 1.95 | 117.19 | 1.4733 | 0.12474 | -999 | 0.033173 | -1.4312 | 0.057584 | 94.9657 | -4.4105 | -4.963 | -5.1191 | -5.4506 | -5.686 | -3.9023 | -4.1736 | -4.6357 | -4.9416 | -4.6092 | -4.4078 | -4.7333 | -5.0092 | -5.497 | -7.4383 | -4.9696 | -2.7609 | -1.7463 | -999 | -999 | 0.048 | 0.081 | 0.099 | 0.086 | -999 | -999
2003-01-18 09:30 | -999 | -7.265 | -999 | -999 | -999 | -999 | -999 | -7.8123 | 0.81853 | -7.5139 | 0.83586 | -7.811 | 0.8443 | 2.3817 | 89.9123 | 1.8413 | 0.14123 | -999 | 0.033626 | -0.9037 | 0.25402 | 95.0312 | -4.3977 | -4.9546 | -5.1101 | -5.4479 | -5.6642 | -3.9023 | -4.1665 | -4.6314 | -4.948 | -4.607 | -4.4135 | -4.7414 | -5.0161 | -5.506 | -7.4311 | -4.9982 | -2.7808 | -1.7588 | -999 | -999 | 0.048 | 0.081 | 0.099 | 0.086 | -999 | -999
2003-01-18 10:00 | -999 | 3.081 | -999 | -999 | -999 | -999 | -999 | -7.675 | 0.81837 | -7.3259 | 0.8331 | -7.3751 | 0.83348 | 1.3746 | 154.622 | 1.1596 | 0.15894 | -999 | 0.037859 | -0.20635 | 0.21365 | 95.1288 | -4.3826 | -4.9428 | -5.1011 | -5.431 | -5.6237 | -3.8908 | -4.149 | -4.6296 | -4.9557 | -4.6075 | -4.4181 | -4.7481 | -5.0156 | -5.4936 | -7.3331 | -5.0207 | -2.8017 | -1.7731 | -999 | -999 | 0.048 | 0.081 | 0.099 | 0.086 | -999 | -999
2003-01-18 10:30 | -999 | 4.728 | -999 | -999 | -999 | -999 | -999 | -7.8517 | 0.84725 | -7.4669 | 0.85903 | -7.255 | 0.84781 | 0.795 | 160.39 | 0.63375 | 0.38763 | -999 | 0.17001 | 0.15223 | 0.077088 | 95.2107 | -4.3655 | -4.9205 | -5.0786 | -5.4037 | -5.5825 | -3.8762 | -4.1375 | -4.6222 | -4.9403 | -4.596 | -4.4082 | -4.7194 | -4.9905 | -5.4665 | -7.1752 | -5.0023 | -2.8212 | -1.7757 | -999 | -999 | 0.048 | 0.081 | 0.099 | 0.086 | -999 | -999
2003-01-18 11:00 | -999 | 4.286 | -999 | -999 | -999 | -999 | -999 | -8.0108 | 0.86833 | -7.638 | 0.88006 | -7.349 | 0.86151 | 0.36542 | 135.739 | 0.34375 | 1.5167 | -999 | 0.63492 | 0.72697 | 0.19837 | 95.2872 | -4.347 | -4.9018 | -5.0607 | -5.3736 | -5.5414 | -3.8647 | -4.1217 | -4.5996 | -4.918 | -4.5685 | -4.3794 | -4.6809 | -4.9673 | -5.4297 | -6.9695 | -4.9468 | -2.8263 | -1.7721 | -999 | -999 | 0.048 | 0.081 | 0.099 | 0.086 | -999 | -999
2003-01-18 11:30 | -999 | 4.878 | -999 | -999 | -999 | -999 | -999 | -8.0325 | 0.90193 | -7.6374 | 0.9136 | -7.3778 | 0.89081 | 0.20542 | 163.905 | 0.25625 | 3.7694 | -999 | 1.5718 | 2.6734 | 0.70943 | 95.3874 | -4.331 | -4.8852 | -5.0457 | -5.3338 | -5.4973 | -3.8529 | -4.1059 | -4.5821 | -4.8983 | -4.5449 | -4.3554 | -4.6548 | -4.9458 | -5.3854 | -6.779 | -4.8487 | -2.8199 | -1.7529 | -999 | -999 | 0.048 | 0.081 | 0.099 | 0.086 | -999 | -999
2003-01-18 12:00 | -999 | 8.34 | -999 | -999 | -999 | -999 | -999 | -7.7664 | 0.90819 | -7.3619 | 0.9198 | -7.142 | 0.89988 | 0.3675 | 211.754 | 0.3775 | 8.5614 | -999 | 4.9409 | 7.547 | 2.2683 | 95.4672 | -4.3156 | -4.8731 | -5.026 | -5.2905 | -5.4579 | -3.8429 | -4.0869 | -4.5648 | -4.8747 | -4.5248 | -4.3396 | -4.6444 | -4.9294 | -5.3425 | -6.6131 | -4.7223 | -2.7941 | -1.7184 | -999 | -999 | 0.048 | 0.081 | 0.099 | 0.087 | -999 | -999
2003-01-18 12:30 | -999 | 12.038 | -999 | -999 | -999 | -999 | -999 | -7.4438 | 0.89501 | -7.0867 | 0.90753 | -6.7872 | 0.8904 | 0.36083 | 129.822 | 0.41417 | 22.108 | -999 | 14.0487 | 19.1271 | 5.788 | 95.4959 | -4.304 | -4.8567 | -5.0021 | -5.2461 | -5.413 | -3.8311 | -4.0735 | -4.55 | -4.8488 | -4.5095 | -4.336 | -4.6409 | -4.9146 | -5.2965 | -6.4481 | -4.5796 | -2.754 | -1.6769 | -999 | -999 | 0.048 | 0.081 | 0.099 | 0.087 | -999 | -999
2003-01-18 13:00 | -999 | 17.797 | -999 | -999 | -999 | -999 | -999 | -7.1826 | 0.88732 | -6.7822 | 0.89989 | -6.5286 | 0.87999 | 0.45125 | 196.741 | 0.40292 | 42.2791 | -999 | 27.8607 | 31.6809 | 10.1103 | 95.5296 | -4.288 | -4.8352 | -4.971 | -5.1953 | -5.365 | -3.8161 | -4.0558 | -4.5276 | -4.8122 | -4.484 | -4.3227 | -4.6258 | -4.8871 | -5.2435 | -6.2825 | -4.4326 | -2.6977 | -1.6292 | -999 | -999 | 0.048 | 0.081 | 0.099 | 0.087 | -999 | -999
2003-01-18 13:30 | -999 | 17.014 | -999 | -999 | -999 | -999 | -999 | -6.8766 | 0.87823 | -6.4741 | 0.89178 | -6.1731 | 0.87209 | 0.63042 | 244.251 | 0.59083 | 51.0417 | -999 | 30.4847 | 31.1279 | 10.2686 | 95.5692 | -4.2759 | -4.8109 | -4.9402 | -5.1492 | -5.3268 | -3.8013 | -4.046 | -4.4999 | -4.7708 | -4.4551 | -4.3106 | -4.6085 | -4.8598 | -5.1971 | -6.1556 | -4.278 | -2.6336 | -1.5773 | -999 | -999 | 0.048 | 0.081 | 0.099 | 0.087 | -999 | -999
2003-01-18 14:00 | -999 | 11.299 | -999 | -999 | -999 | -999 | -999 | -6.8568 | 0.87522 | -6.4473 | 0.88845 | -6.169 | 0.86905 | 0.79042 | 270.519 | 0.65875 | 41.2753 | -999 | 20.0874 | 23.0325 | 7.3346 | 95.6259 | -4.2591 | -4.7851 | -4.911 | -5.1076 | -5.288 | -3.7891 | -4.0302 | -4.4643 | -4.7278 | -4.4194 | -4.2855 | -4.5773 | -4.8221 | -5.153 | -6.0539 | -4.1248 | -2.5577 | -1.5215 | -999 | -999 | 0.048 | 0.081 | 0.099 | 0.087 | -999 | -999
2003-01-18 14:30 | -999 | 23.723 | -999 | -999 | -999 | -999 | -999 | -6.6657 | 0.86423 | -6.2462 | 0.87636 | -5.9836 | 0.86154 | 0.92542 | 154.184 | 0.85292 | 65.5186 | -999 | 40.82 | 34.3276 | 12.0514 | 95.6473 | -4.2434 | -4.763 | -4.8834 | -5.0677 | -5.248 | -3.7818 | -4.0147 | -4.4353 | -4.6913 | -4.3874 | -4.2697 | -4.5502 | -4.7913 | -5.1094 | -5.9604 | -3.9757 | -2.484 | -1.475 | -999 | -999 | 0.048 | 0.081 | 0.099 | 0.087 | -999 | -999
2003-01-18 15:00 | -999 | 39.502 | -999 | -999 | -999 | -999 | -999 | -6.2645 | 0.84571 | -5.8175 | 0.85937 | -5.5612 | 0.84652 | 1.9471 | 304.273 | 1.5696 | 111.744 | -999 | 79.4775 | 43.2428 | 16.8989 | 95.6867 | -4.2263 | -4.7409 | -4.8584 | -5.0315 | -5.2101 | -3.7727 | -4.0432 | -4.4109 | -4.6617 | -4.364 | -4.265 | -4.5369 | -4.7666 | -5.0739 | -5.8825 | -3.8442 | -2.4154 | -1.4286 | -999 | -999 | 0.048 | 0.081 | 0.099 | 0.087 | -999 | -999
2003-01-18 15:30 | -999 | 25.333 | -999 | -999 | -999 | -999 | -999 | -6.1786 | 0.83128 | -5.7012 | 0.84336 | -5.7898 | 0.84423 | 1.9846 | 300.953 | 1.5467 | 117.119 | -999 | 84.2865 | 33.2125 | 15.1704 | 95.6987 | -4.2073 | -4.7214 | -4.8311 | -4.992 | -5.1682 | -3.7533 | -4.0229 | -4.378 | -4.6212 | -4.3258 | -4.229 | -4.5013 | -4.7317 | -5.0304 | -5.8012 | -3.7214 | -2.3467 | -1.3839 | -999 | -999 | 0.048 | 0.081 | 0.099 | 0.087 | -999 | -999
2003-01-18 16:00 | -999 | 14.166 | -999 | -999 | -999 | -999 | -999 | -6.0698 | 0.79769 | -5.6067 | 0.80928 | -5.9897 | 0.82729 | 0.96042 | 301.373 | 0.82875 | 89.7151 | -999 | 67.2781 | 24.8679 | 11.3027 | 95.7286 | -4.1889 | -4.6963 | -4.8002 | -4.9542 | -5.1252 | -3.7348 | -3.9987 | -4.3446 | -4.5764 | -4.284 | -4.1865 | -4.4573 | -4.6922 | -4.9851 | -5.7422 | -3.6066 | -2.2814 | -1.3438 | -999 | -999 | 0.048 | 0.081 | 0.099 | 0.087 | -999 | -999
2003-01-18 16:30 | -999 | 0.773 | -999 | -999 | -999 | -999 | -999 | -6.5033 | 0.81888 | -6.13 | 0.83334 | -6.3581 | 0.84343 | 0.46542 | 164.216 | 0.23333 | 24.5881 | -999 | 15.122 | 9.2214 | 2.765 | 95.7361 | -4.1807 | -4.6756 | -4.7745 | -4.9258 | -5.0907 | -3.7316 | -3.9381 | -4.323 | -4.5452 | -4.2622 | -4.1697 | -4.4344 | -4.6604 | -4.9494 | -5.7666 | -3.5025 | -2.2254 | -1.3062 | -999 | -999 | 0.048 | 0.081 | 0.099 | 0.087 | -999 | -999
2003-01-18 17:00 | -999 | -20.65 | -999 | -999 | -999 | -999 | -999 | -7.1126 | 0.86934 | -6.7908 | 0.88279 | -6.7946 | 0.85421 | 1.0792 | 214.049 | 0.32292 | 8.5454 | -999 | 3.5617 | 0.80143 | 0.54644 | 95.7388 | -4.1652 | -4.655 | -4.7482 | -4.8987 | -5.0566 | -3.713 | -3.9191 | -4.3031 | -4.5218 | -4.243 | -4.1572 | -4.404 | -4.628 | -4.9174 | -5.8277 | -3.4181 | -2.1672 | -1.2745 | -999 | -999 | 0.048 | 0.081 | 0.099 | 0.087 | -999 | -999
2003-01-18 17:30 | -999 | -5.907 | -999 | -999 | -999 | -999 | -999 | -7.7919 | 0.88333 | -7.5417 | 0.89921 | -7.7757 | 0.88529 | 1.8079 | 194.08 | 1.1096 | 2.4211 | -999 | 1.2854 | -0.033735 | 0.0029103 | 95.7067 | -4.1565 | -4.6462 | -4.7378 | -4.8919 | -5.0464 | -3.7041 | -3.905 | -4.2763 | -4.4977 | -4.2107 | -4.1197 | -4.3688 | -4.6025 | -4.9021 | -5.9096 | -3.3653 | -2.1212 | -1.2519 | -999 | -999 | 0.048 | 0.081 | 0.099 | 0.087 | -999 | -999
2003-01-18 18:00 | -999 | -23.052 | -999 | -999 | -999 | -999 | -999 | -7.9576 | 0.89452 | -7.7317 | 0.90781 | -8.0137 | 0.88784 | 1.3258 | 232.089 | 0.81875 | 0.32196 | -999 | 0.14634 | -1.9121 | -0.033863 | 95.7141 | -4.1468 | -4.6249 | -4.7157 | -4.8812 | -5.0465 | -3.7026 | -3.8965 | -4.2602 | -4.4781 | -4.1997 | -4.1205 | -4.3584 | -4.584 | -4.8977 | -6.0041 | -3.3386 | -2.0826 | -1.2401 | -999 | -999 | 0.048 | 0.081 | 0.099 | 0.087 | -999 | -999
2003-01-18 18:30 | -999 | -29.58 | -999 | -999 | -999 | -999 | -999 | -7.6618 | 0.92558 | -7.6128 | 0.93634 | -9.0983 | 0.85881 | 1.4875 | 210.572 | 0.825 | 0.10434 | -999 | 0.037031 | -2.7137 | -0.12309 | 95.6994 | -4.1326 | -4.6112 | -4.6989 | -4.8722 | -5.0492 | -3.682 | -3.8749 | -4.2415 | -4.4588 | -4.1727 | -4.0789 | -4.3057 | -4.5477 | -4.8727 | -6.0948 | -3.3382 | -2.0556 | -1.2366 | -999 | -999 | 0.048 | 0.081 | 0.099 | 0.087 | -999 | -999
2003-01-18 19:00 | -999 | -26.919 | -999 | -999 | -999 | -999 | -999 | -7.1815 | 0.9155 | -7.9447 | 0.93468 | -10.7693 | 0.86457 | 1.3967 | 186.621 | 0.75833 | 0.10118 | -999 | 0.032313 | -2.7903 | -0.11167 | 95.6705 | -4.1262 | -4.601 | -4.6901 | -4.876 | -5.105 | -3.6723 | -3.8645 | -4.2267 | -4.4414 | -4.1503 | -4.0384 | -4.2555 | -4.5147 | -4.8587 | -6.2452 | -3.3611 | -2.0364 | -1.2429 | -999 | -999 | 0.048 | 0.081 | 0.099 | 0.087 | -999 | -999
2003-01-18 19:30 | -999 | -16.483 | -999 | -999 | -999 | -999 | -999 | -7.8838 | 0.91161 | -8.1756 | 0.93046 | -11.7294 | 0.89947 | 1.7892 | 77.3956 | 1.4142 | 0.12674 | -999 | 0.03155 | -2.4496 | -1.0292 | 95.6763 | -4.1273 | -4.6024 | -4.6933 | -4.8995 | -5.2067 | -3.6741 | -3.8631 | -4.2194 | -4.4402 | -4.1505 | -4.0383 | -4.2511 | -4.5112 | -4.8774 | -6.4877 | -3.4309 | -2.0362 | -1.2559 | -999 | -999 | 0.048 | 0.081 | 0.099 | 0.087 | -999 | -999
2003-01-18 20:00 | -999 | -2.063 | -999 | -999 | -999 | -999 | -999 | -9.5775 | 0.92195 | -9.4093 | 0.9319 | -10.6543 | 0.90627 | 1.2192 | 105.641 | 0.67583 | 0.14733 | -999 | 0.028352 | -0.96984 | -0.58159 | 95.6522 | -4.1397 | -4.6172 | -4.709 | -4.9356 | -5.2893 | -3.6858 | -3.8663 | -4.2394 | -4.4766 | -4.198 | -4.114 | -4.3465 | -4.5713 | -4.9483 | -6.7787 | -3.5602 | -2.0381 | -1.2838 | -999 | -999 | 0.048 | 0.081 | 0.099 | 0.087 | -999 | -999
2003-01-18 20:30 | -999 | -7.471 | -999 | -999 | -999 | -999 | -999 | -8.9105 | 0.92791 | -8.8319 | 0.93683 | -10.3093 | 0.90853 | 1.5858 | 136.216 | 1.0437 | 0.13385 | -999 | 0.028566 | -0.65925 | 0.15477 | 95.6268 | -4.1332 | -4.6146 | -4.7148 | -4.9614 | -5.3171 | -3.6848 | -3.863 | -4.2415 | -4.4916 | -4.2151 | -4.1344 | -4.3685 | -4.5871 | -4.9914 | -6.9786 | -3.7234 | -2.0635 | -1.3254 | -999 | -999 | 0.048 | 0.081 | 0.099 | 0.087 | -999 | -999
2003-01-18 21:00 | -999 | -22.452 | -999 | -999 | -999 | -999 | -999 | -8.7102 | 0.93019 | -8.7321 | 0.93946 | -10.8176 | 0.87456 | 1.2917 | 116.311 | 0.72542 | 0.074552 | -999 | 0.030812 | -2.6735 | -0.21676 | 95.6163 | -4.1187 | -4.6046 | -4.7093 | -4.9723 | -5.3215 | -3.6639 | -3.8431 | -4.2273 | -4.4845 | -4.1985 | -4.0893 | -4.3302 | -4.5711 | -5.0019 | -7.0559 | -3.878 | -2.1059 | -1.3802 | -999 | -999 | 0.048 | 0.081 | 0.099 | 0.087 | -999 | -999
2003-01-18 21:30 | -999 | -25.324 | -999 | -999 | -999 | -999 | -999 | -9.7339 | 0.92421 | -10.2246 | 0.9208 | -13.1885 | 0.8232 | 0.5525 | 192.348 | 0.66167 | 0.071824 | -999 | 0.032867 | -4.1978 | -1.1313 | 95.5973 | -4.0998 | -4.5929 | -4.7051 | -4.9837 | -5.3631 | -3.6484 | -3.8289 | -4.2117 | -4.4661 | -4.1678 | -4.0103 | -4.2363 | -4.5215 | -4.9843 | -7.1146 | -4.005 | -2.1579 | -1.4387 | -999 | -999 | 0.048 | 0.081 | 0.099 | 0.087 | -999 | -999
2003-01-18 22:00 | -999 | -13.431 | -999 | -999 | -999 | -999 | -999 | -9.6746 | 0.9455 | -11.1895 | 0.93524 | -15.1108 | 0.82519 | 1.3971 | 155.589 | 0.77833 | 0.089222 | -999 | 0.03252 | -2.171 | -0.36978 | 95.5778 | -4.1005 | -4.6044 | -4.7219 | -5.014 | -5.4708 | -3.6401 | -3.8296 | -4.2177 | -4.4773 | -4.172 | -3.9829 | -4.2057 | -4.5142 | -4.9977 | -7.2757 | -4.146 | -2.2137 | -1.4913 | -999 | -999 | 0.048 | 0.081 | 0.099 | 0.087 | -999 | -999
2003-01-18 22:30 | -999 | 2.211 | -999 | -999 | -999 | -999 | -999 | -9.7542 | 0.93076 | -11.0755 | 0.94128 | -15.1297 | 0.88143 | 0.25458 | 140.309 | 0.325 | 0.14317 | -999 | 0.029669 | -1.1322 | -0.83673 | 95.5618 | -4.12 | -4.6309 | -4.7523 | -5.0654 | -5.5986 | -3.6575 | -3.8523 | -4.251 | -4.5243 | -4.2292 | -4.0458 | -4.282 | -4.5692 | -5.063 | -7.5398 | -4.3292 | -2.273 | -1.5405 | -999 | -999 | 0.048 | 0.081 | 0.099 | 0.087 | -999 | -999
2003-01-18 23:00 | -999 | 4.781 | -999 | -999 | -999 | -999 | -999 | -9.3103 | 0.95638 | -10.2592 | 0.95919 | -13.2854 | 0.91345 | 1.3179 | 150.253 | 0.97 | 0.15899 | -999 | 0.028442 | 0.4529 | 0.14583 | 95.536 | -4.1292 | -4.6478 | -4.7799 | -5.1109 | -5.6549 | -3.6723 | -3.8745 | -4.2793 | -4.5681 | -4.2917 | -4.1223 | -4.3816 | -4.6369 | -5.1476 | -7.7634 | -4.5535 | -2.3345 | -1.5993 | -999 | -999 | 0.048 | 0.081 | 0.099 | 0.087 | -999 | -999
2003-01-18 23:30 | -999 | 1.021 | -999 | -999 | -999 | -999 | -999 | -9.2729 | 0.93389 | -9.4998 | 0.93673 | -11.9613 | 0.90301 | 0.44958 | 171.851 | 0.30292 | 0.12489 | -999 | 0.030457 | -0.36303 | -0.34849 | 95.5135 | -4.1244 | -4.644 | -4.7863 | -5.14 | -5.6527 | -3.6726 | -3.8752 | -4.2908 | -4.5861 | -4.3213 | -4.1496 | -4.4159 | -4.6592 | -5.2027 | -7.8475 | -4.7602 | -2.41 | -1.6654 | -999 | -999 | 0.048 | 0.081 | 0.099 | 0.087 | -999 | -999
2003-01-19 | -999 | -3.871 | -999 | -999 | -999 | -999 | -999 | -9.0949 | 0.93705 | -9.3691 | 0.93786 | -11.4013 | 0.89499 | 0.8575 | 200.501 | 0.36667 | 0.11167 | -999 | 0.027733 | -0.73737 | -0.11313 | 95.4679 | -4.1088 | -4.6454 | -4.7934 | -5.1483 | -5.6182 | -3.6576 | -3.8568 | -4.2851 | -4.5955 | -4.321 | -4.1241 | -4.4031 | -4.6671 | -5.2191 | -7.8267 | -4.9023 | -2.4906 | -1.7297 | -999 | -999 | 0.048 | 0.081 | 0.099 | 0.087 | -999 | -999
2003-01-19 00:30 | -999 | -1.981 | -999 | -999 | -999 | -999 | -999 | -9.0362 | 0.93158 | -9.5012 | 0.93335 | -11.2967 | 0.896 | 0.56083 | 208.282 | 0.2725 | 0.095498 | -999 | 0.029212 | -0.63421 | -0.13055 | 95.4573 | -4.0961 | -4.637 | -4.7888 | -5.1428 | -5.5952 | -3.6351 | -3.8434 | -4.288 | -4.5984 | -4.3224 | -4.0991 | -4.3817 | -4.6597 | -5.2154 | -7.7555 | -4.9925 | -2.5697 | -1.7871 | -999 | -999 | 0.048 | 0.081 | 0.099 | 0.087 | -999 | -999
2003-01-19 01:00 | -999 | 0.03 | -999 | -999 | -999 | -999 | -999 | -9.2641 | 0.93108 | -9.7238 | 0.92998 | -11.0282 | 0.89984 | 0.325 | 244.16 | 0.2 | 0.090589 | -999 | 0.029418 | -0.31718 | -0.28217 | 95.4496 | -4.0875 | -4.628 | -4.7858 | -5.1438 | -5.5675 | -3.6325 | -3.8446 | -4.2869 | -4.5998 | -4.318 | -4.0893 | -4.3667 | -4.657 | -5.2195 | -7.6975 | -5.0397 | -2.6369 | -1.8304 | -999 | -999 | 0.048 | 0.081 | 0.099 | 0.087 | -999 | -999
2003-01-19 01:30 | -999 | -0.249 | -999 | -999 | -999 | -999 | -999 | -9.6569 | 0.91868 | -9.7248 | 0.93003 | -10.5632 | 0.90673 | 0.2 | 193.366 | 0.20667 | 0.10558 | -999 | 0.028531 | -0.37706 | -0.41395 | 95.4146 | -4.0767 | -4.6289 | -4.7895 | -5.1373 | -5.5318 | -3.6302 | -3.8409 | -4.2894 | -4.6101 | -4.3203 | -4.0852 | -4.3744 | -4.6667 | -5.2198 | -7.6294 | -5.0563 | -2.6978 | -1.8535 | -999 | -999 | 0.048 | 0.081 | 0.099 | 0.087 | -999 | -999
2003-01-19 02:00 | -999 | -0.736 | -999 | -999 | -999 | -999 | -999 | -9.9875 | 0.9215 | -9.7712 | 0.93005 | -10.151 | 0.90922 | 0.2 | 211.976 | 0.2 | 0.095875 | -999 | 0.027666 | -0.23144 | -0.14223 | 95.3778 | -4.0696 | -4.6248 | -4.7821 | -5.1187 | -5.4986 | -3.6208 | -3.8351 | -4.2947 | -4.614 | -4.322 | -4.0755 | -4.3737 | -4.6672 | -5.2082 | -7.5362 | -5.0524 | -2.7324 | -1.8665 | -999 | -999 | 0.048 | 0.081 | 0.099 | 0.087 | -999 | -999
2003-01-19 02:30 | -999 | -0.842 | -999 | -999 | -999 | -999 | -999 | -9.989 | 0.91973 | -9.7131 | 0.9292 | -9.8233 | 0.90938 | 0.2 | 229.338 | 0.2 | 0.093619 | -999 | 0.027755 | -0.12031 | -0.039407 | 95.342 | -4.0616 | -4.6114 | -4.7679 | -5.1043 | -5.4762 | -3.6096 | -3.8277 | -4.2909 | -4.6046 | -4.3119 | -4.0705 | -4.3664 | -4.6605 | -5.2002 | -7.4354 | -5.0296 | -2.7559 | -1.8704 | -999 | -999 | 0.048 | 0.081 | 0.099 | 0.087 | -999 | -999
2003-01-19 03:00 | -999 | -0.755 | -999 | -999 | -999 | -999 | -999 | -10.0515 | 0.92199 | -9.7155 | 0.93383 | -9.6525 | 0.91593 | 0.52917 | 83.3571 | 0.56458 | 0.099757 | -999 | 0.028001 | -0.11844 | -0.0017554 | 95.3024 | -4.0545 | -4.6025 | -4.7627 | -5.0947 | -5.4431 | -3.6044 | -3.8275 | -4.2773 | -4.5951 | -4.2947 | -4.0549 | -4.3498 | -4.6524 | -5.1894 | -7.3266 | -4.9882 | -2.7707 | -1.8657 | -999 | -999 | 0.048 | 0.081 | 0.099 | 0.087 | -999 | -999
2003-01-19 03:30 | -999 | -1.739 | -999 | -999 | -999 | -999 | -999 | -10.7995 | 0.90854 | -10.4341 | 0.9214 | -10.1122 | 0.90386 | 0.50792 | 95.2841 | 0.48 | 0.068622 | -999 | 0.027167 | -0.58989 | -0.38501 | 95.2759 | -4.0414 | -4.5975 | -4.7579 | -5.0741 | -5.4067 | -3.5962 | -3.8127 | -4.2691 | -4.5893 | -4.2755 | -4.0312 | -4.3228 | -4.6384 | -5.1587 | -7.2037 | -4.9322 | -2.775 | -1.8518 | -999 | -999 | 0.048 | 0.081 | 0.099 | 0.087 | -999 | -999
2003-01-19 04:00 | -999 | -1.547 | -999 | -999 | -999 | -999 | -999 | -10.946 | 0.91081 | -10.5849 | 0.92329 | -10.4201 | 0.90494 | 0.25458 | 147.03 | 0.20917 | 0.07433 | -999 | 0.026641 | -0.27755 | -0.00068832 | 95.2327 | -4.0332 | -4.5881 | -4.7479 | -5.0542 | -5.3766 | -3.589 | -3.8059 | -4.2627 | -4.5768 | -4.261 | -4.0107 | -4.2999 | -4.6208 | -5.1278 | -7.1042 | -4.87 | -2.7704 | -1.8313 | -999 | -999 | 0.048 | 0.081 | 0.099 | 0.087 | -999 | -999
2003-01-19 04:30 | -999 | -2.875 | -999 | -999 | -999 | -999 | -999 | -10.6749 | 0.90993 | -10.3041 | 0.92205 | -10.2507 | 0.90548 | 0.2 | 172.755 | 0.2 | 0.086689 | -999 | 0.026899 | -0.44199 | 0.20252 | 95.1755 | -4.0298 | -4.5805 | -4.7373 | -5.04 | -5.3639 | -3.5942 | -3.84 | -4.2611 | -4.5687 | -4.2534 | -4.0122 | -4.3026 | -4.613 | -5.113 | -7.0601 | -4.8141 | -2.7603 | -1.8073 | -999 | -999 | 0.048 | 0.081 | 0.099 | 0.087 | -999 | -999
2003-01-19 05:00 | -999 | -2.098 | -999 | -999 | -999 | -999 | -999 | -10.6988 | 0.90836 | -10.3528 | 0.92113 | -10.2472 | 0.90241 | 0.2 | 134.291 | 0.2 | 0.075411 | -999 | 0.025915 | -0.42219 | 0.16558 | 95.1584 | -4.0247 | -4.5732 | -4.7263 | -5.0254 | -5.3499 | -3.5878 | -3.8431 | -4.2531 | -4.5571 | -4.2423 | -4.0078 | -4.2978 | -4.6028 | -5.0973 | -7.031 | -4.7577 | -2.7362 | -1.7841 | -999 | -999 | 0.048 | 0.081 | 0.099 | 0.087 | -999 | -999
2003-01-19 05:30 | -999 | -2.557 | -999 | -999 | -999 | -999 | -999 | -10.6968 | 0.90861 | -10.3564 | 0.92135 | -10.2371 | 0.90398 | 0.38125 | 112.993 | 0.32125 | 0.070845 | -999 | 0.028062 | -0.44204 | 0.14325 | 95.132 | -4.0199 | -4.5677 | -4.7173 | -5.0123 | -5.3373 | -3.5835 | -3.8366 | -4.2467 | -4.5468 | -4.2341 | -4.0042 | -4.2935 | -4.5944 | -5.0843 | -7.0113 | -4.7095 | -2.7165 | -1.7625 | -999 | -999 | 0.048 | 0.081 | 0.099 | 0.087 | -999 | -999
2003-01-19 06:00 | -999 | -2.465 | -999 | -999 | -999 | -999 | -999 | -10.9999 | 0.90635 | -10.651 | 0.92021 | -10.4821 | 0.90274 | 0.32583 | 153.682 | 0.31083 | 0.071261 | -999 | 0.027437 | -0.54245 | -0.010891 | 95.0935 | -4.015 | -4.5553 | -4.7045 | -4.9981 | -5.3257 | -3.5767 | -3.83 | -4.2371 | -4.5376 | -4.2204 | -3.9965 | -4.2796 | -4.5817 | -5.0669 | -6.9864 | -4.6683 | -2.697 | -1.7448 | -999 | -999 | 0.048 | 0.081 | 0.099 | 0.087 | -999 | -999
2003-01-19 06:30 | -999 | -3.966 | -999 | -999 | -999 | -999 | -999 | -11.0098 | 0.90566 | -10.6495 | 0.91858 | -10.5302 | 0.9006 | 0.2 | 153.162 | 0.2 | 0.070321 | -999 | 0.027332 | -0.84402 | 0.088148 | 95.0564 | -4.0091 | -4.546 | -4.6944 | -4.984 | -5.3256 | -3.5725 | -3.8258 | -4.2314 | -4.5264 | -4.2096 | -3.9887 | -4.2706 | -4.5692 | -5.0524 | -6.9809 | -4.6334 | -2.677 | -1.73 | -999 | -999 | 0.048 | 0.081 | 0.099 | 0.087 | -999 | -999
2003-01-19 07:00 | -999 | -4.6 | -999 | -999 | -999 | -999 | -999 | -11.2168 | 0.90389 | -10.8734 | 0.91654 | -10.7451 | 0.89642 | 0.20667 | 138.44 | 0.24208 | 0.066603 | -999 | 0.027081 | -1.0693 | 0.0094462 | 95.0369 | -4.0034 | -4.5398 | -4.6826 | -4.9722 | -5.3219 | -3.564 | -3.8187 | -4.2249 | -4.5179 | -4.2005 | -3.982 | -4.2611 | -4.5579 | -5.0357 | -6.9856 | -4.6066 | -2.6601 | -1.7161 | -999 | -999 | 0.048 | 0.081 | 0.099 | 0.087 | -999 | -999
2003-01-19 07:30 | -999 | -3.738 | -999 | -999 | -999 | -999 | -999 | -11.2794 | 0.90443 | -10.9269 | 0.91675 | -10.927 | 0.89902 | 0.21375 | 173.081 | 0.23292 | 0.053752 | -999 | 0.026437 | -0.84714 | 0.12798 | 95.0115 | -4.0009 | -4.535 | -4.6768 | -4.9625 | -5.3282 | -3.5576 | -3.8135 | -4.2218 | -4.5135 | -4.1941 | -3.9769 | -4.2569 | -4.5491 | -5.0252 | -7.0066 | -4.591 | -2.6484 | -1.7062 | -999 | -999 | 0.048 | 0.081 | 0.099 | 0.087 | -999 | -999
2003-01-19 08:00 | -999 | -1.883 | -999 | -999 | -999 | -999 | -999 | -11.5533 | 0.8987 | -11.1894 | 0.91204 | -11.0341 | 0.89438 | 0.2 | 166.827 | 0.24417 | 0.068318 | -999 | 0.026213 | -0.52873 | -0.050855 | 94.99 | -3.9956 | -4.5324 | -4.6714 | -4.9555 | -5.3328 | -3.5516 | -3.8132 | -4.2168 | -4.5098 | -4.1902 | -3.9754 | -4.2574 | -4.5484 | -5.0193 | -7.0441 | -4.5846 | -2.6293 | -1.7012 | -999 | -999 | 0.048 | 0.081 | 0.099 | 0.087 | -999 | -999
2003-01-19 08:30 | -999 | -0.353 | -999 | -999 | -999 | -999 | -999 | -11.9041 | 0.9002 | -11.5043 | 0.91294 | -11.2987 | 0.89585 | 0.3825 | 185.015 | 0.42458 | 0.063859 | -999 | 0.026341 | -0.1634 | -0.03663 | 94.9719 | -3.9893 | -4.5298 | -4.6671 | -4.9523 | -5.3433 | -3.5477 | -3.8055 | -4.2121 | -4.5062 | -4.186 | -3.9673 | -4.2491 | -4.5407 | -5.0136 | -7.0683 | -4.5895 | -2.619 | -1.6983 | -999 | -999 | 0.048 | 0.081 | 0.099 | 0.087 | -999 | -999
2003-01-19 09:00 | -999 | -1.02 | -999 | -999 | -999 | -999 | -999 | -11.7505 | 0.90283 | -11.3989 | 0.91503 | -11.2653 | 0.8982 | 0.25167 | 201.967 | 0.325 | 0.059108 | -999 | 0.028282 | -0.094348 | 0.17522 | 94.9483 | -3.9864 | -4.526 | -4.6654 | -4.9509 | -5.3533 | -3.542 | -3.7939 | -4.2045 | -4.5065 | -4.18 | -3.9649 | -4.2468 | -4.5399 | -5.0134 | -7.0831 | -4.6018 | -2.6143 | -1.699 | -999 | -999 | 0.048 | 0.081 | 0.099 | 0.087 | -999 | -999
2003-01-19 09:30 | -999 | -4.396 | -999 | -999 | -999 | -999 | -999 | -11.5691 | 0.90068 | -11.2898 | 0.91367 | -11.247 | 0.89224 | 0.2 | 190.591 | 0.23 | 0.065557 | -999 | 0.027055 | -0.84966 | 0.18153 | 94.958 | -3.9814 | -4.5218 | -4.6627 | -4.9508 | -5.353 | -3.5436 | -3.8011 | -4.2028 | -4.5041 | -4.1727 | -3.9576 | -4.2396 | -4.5357 | -5.0117 | -7.0931 | -4.6182 | -2.6136 | -1.7016 | -999 | -999 | 0.048 | 0.081 | 0.099 | 0.087 | -999 | -999
2003-01-19 10:00 | -999 | -3.139 | -999 | -999 | -999 | -999 | -999 | -11.7809 | 0.90026 | -11.4686 | 0.91207 | -11.4956 | 0.89089 | 0.38083 | 231.204 | 0.4125 | 0.066314 | -999 | 0.030857 | -0.7206 | 0.081864 | 94.9277 | -3.9749 | -4.5174 | -4.6585 | -4.9491 | -5.3522 | -3.5377 | -3.7858 | -4.1928 | -4.4987 | -4.1618 | -3.9436 | -4.2269 | -4.5275 | -5.0068 | -7.1108 | -4.6346 | -2.6151 | -1.7063 | -999 | -999 | 0.048 | 0.081 | 0.099 | 0.087 | -999 | -999
2003-01-19 10:30 | -999 | -2.218 | -999 | -999 | -999 | -999 | -999 | -12.127 | 0.89677 | -11.7831 | 0.90976 | -11.5887 | 0.88984 | 0.38708 | 111.171 | 0.45208 | 0.29073 | -999 | 0.13016 | -0.41135 | -0.011781 | 94.9093 | -3.9731 | -4.5164 | -4.6598 | -4.9534 | -5.3668 | -3.5384 | -3.7854 | -4.1902 | -4.4979 | -4.1597 | -3.9457 | -4.2238 | -4.5266 | -5.012 | -7.1503 | -4.6551 | -2.6236 | -1.7096 | -999 | -999 | 0.048 | 0.081 | 0.099 | 0.087 | -999 | -999
2003-01-19 11:00 | -999 | -0.831 | -999 | -999 | -999 | -999 | -999 | -11.9569 | 0.90098 | -11.6313 | 0.91273 | -11.5796 | 0.89239 | 0.2 | 184.278 | 0.21208 | 1.9228 | -999 | 0.77616 | 0.82844 | 0.6736 | 94.9109 | -3.9687 | -4.5117 | -4.6559 | -4.9554 | -5.3638 | -3.5401 | -3.7862 | -4.1897 | -4.4976 | -4.1631 | -3.9496 | -4.228 | -4.5234 | -5.0174 | -7.1805 | -4.6814 | -2.6244 | -1.7166 | -999 | -999 | 0.048 | 0.081 | 0.099 | 0.087 | -999 | -999
2003-01-19 11:30 | -999 | 0.045 | -999 | -999 | -999 | -999 | -999 | -11.3729 | 0.90628 | -11.1732 | 0.91666 | -11.2386 | 0.89609 | 0.2 | 164.932 | 0.24208 | 6.6429 | -999 | 2.3742 | 3.1876 | 1.6889 | 94.8967 | -3.9661 | -4.5087 | -4.6532 | -4.9561 | -5.3549 | -3.5371 | -3.7905 | -4.1896 | -4.5015 | -4.1639 | -3.9529 | -4.2368 | -4.528 | -5.0251 | -7.2052 | -4.7107 | -2.6311 | -1.7246 | -999 | -999 | 0.048 | 0.081 | 0.099 | 0.087 | -999 | -999
2003-01-19 12:00 | -999 | 3.039 | -999 | -999 | -999 | -999 | -999 | -10.7459 | 0.91285 | -10.5517 | 0.9246 | -10.7661 | 0.90621 | 0.31667 | 185.838 | 0.2 | 13.0793 | -999 | 5.2774 | 7.1547 | 3.2302 | 94.8792 | -3.9604 | -4.5066 | -4.6517 | -4.9532 | -5.3379 | -3.5328 | -3.7896 | -4.1897 | -4.5048 | -4.1666 | -3.9586 | -4.25 | -4.5349 | -5.0282 | -7.204 | -4.7339 | -2.6404 | -1.7351 | -999 | -999 | 0.048 | 0.081 | 0.099 | 0.087 | -999 | -999
2003-01-19 12:30 | -999 | 6.002 | -999 | -999 | -999 | -999 | -999 | -10.1543 | 0.91588 | -9.8061 | 0.92822 | -9.8303 | 0.91448 | 0.38625 | 173.797 | 0.2 | 22.4778 | -999 | 10.5681 | 13.04 | 5.4915 | 94.8441 | -3.9573 | -4.4983 | -4.6441 | -4.9422 | -5.3214 | -3.5256 | -3.7874 | -4.1941 | -4.5043 | -4.1763 | -3.975 | -4.2717 | -4.5439 | -5.0311 | -7.1799 | -4.7429 | -2.6484 | -1.7421 | -999 | -999 | 0.048 | 0.081 | 0.099 | 0.087 | -999 | -999
2003-01-19 13:00 | -999 | 9.282 | -999 | -999 | -999 | -999 | -999 | -9.7219 | 0.91603 | -9.3736 | 0.92966 | -9.1969 | 0.91225 | 0.44 | 140.869 | 0.2 | 31.3022 | -999 | 15.2894 | 18.1987 | 7.4221 | 94.8435 | -3.9469 | -4.4829 | -4.6288 | -4.9354 | -5.294 | -3.5163 | -3.7825 | -4.1821 | -4.491 | -4.1667 | -3.9732 | -4.269 | -4.5362 | -5.0321 | -7.0979 | -4.7351 | -2.6559 | -1.748 | -999 | -999 | 0.048 | 0.081 | 0.099 | 0.087 | -999 | -999
2003-01-19 13:30 | -999 | 11.541 | -999 | -999 | -999 | -999 | -999 | -9.5377 | 0.91859 | -9.1381 | 0.93098 | -8.9064 | 0.91162 | 0.31125 | 201.618 | 0.22292 | 35.4571 | -999 | 17.9663 | 21.0698 | 8.4333 | 94.8267 | -3.9321 | -4.4752 | -4.6241 | -4.9222 | -5.2482 | -3.5102 | -3.7707 | -4.1702 | -4.4878 | -4.1528 | -3.9567 | -4.2542 | -4.5298 | -5.0164 | -7.0001 | -4.7039 | -2.6583 | -1.7453 | -999 | -999 | 0.048 | 0.081 | 0.099 | 0.087 | -999 | -999
2003-01-19 14:00 | -999 | 14.8 | -999 | -999 | -999 | -999 | -999 | -9.2773 | 0.92159 | -8.8679 | 0.93356 | -8.6014 | 0.91483 | 0.47458 | 225.966 | 0.53708 | 42.893 | -999 | 23.5151 | 26.9678 | 10.4471 | 94.8222 | -3.9241 | -4.4691 | -4.6117 | -4.8955 | -5.214 | -3.4954 | -3.7635 | -4.1709 | -4.4784 | -4.1511 | -3.9499 | -4.2504 | -4.5226 | -4.9895 | -6.8956 | -4.6608 | -2.6538 | -1.7394 | -999 | -999 | 0.048 | 0.081 | 0.099 | 0.087 | -999 | -999
2003-01-19 14:30 | -999 | 15.241 | -999 | -999 | -999 | -999 | -999 | -9.2791 | 0.92 | -8.8363 | 0.93181 | -8.5019 | 0.91058 | 1.1617 | 257.952 | 1.0175 | 41.6685 | -999 | 22.2902 | 25.7654 | 9.8488 | 94.8102 | -3.9138 | -4.4481 | -4.5916 | -4.8723 | -5.185 | -3.4844 | -3.7608 | -4.1553 | -4.4538 | -4.1324 | -3.9392 | -4.2273 | -4.4996 | -4.9641 | -6.7813 | -4.5988 | -2.643 | -1.7251 | -999 | -999 | 0.048 | 0.081 | 0.099 | 0.087 | -999 | -999
2003-01-19 15:00 | -999 | 11.735 | -999 | -999 | -999 | -999 | -999 | -9.3855 | 0.92153 | -8.9732 | 0.93347 | -8.6809 | 0.91394 | 1.0813 | 233.864 | 0.9625 | 32.0899 | -999 | 16.8668 | 19.7378 | 7.5976 | 94.8067 | -3.9039 | -4.4343 | -4.5756 | -4.8516 | -5.1533 | -3.4841 | -3.7547 | -4.1411 | -4.4356 | -4.1133 | -3.9164 | -4.1977 | -4.4773 | -4.9352 | -6.67 | -4.5274 | -2.6271 | -1.7072 | -999 | -999 | 0.048 | 0.081 | 0.099 | 0.087 | -999 | -999
2003-01-19 15:30 | -999 | 10.361 | -999 | -999 | -999 | -999 | -999 | -9.2112 | 0.92207 | -8.8209 | 0.93453 | -8.5473 | 0.91531 | 0.58083 | 192.44 | 0.48 | 27.9018 | -999 | 15.4148 | 17.6504 | 6.8607 | 94.8173 | -3.8957 | -4.4242 | -4.5658 | -4.828 | -5.1163 | -3.4811 | -3.7368 | -4.1273 | -4.4232 | -4.0989 | -3.907 | -4.1878 | -4.4656 | -4.913 | -6.5672 | -4.4525 | -2.6039 | -1.6844 | -999 | -999 | 0.048 | 0.081 | 0.099 | 0.087 | -999 | -999
2003-01-19 16:00 | -999 | 5.652 | -999 | -999 | -999 | -999 | -999 | -9.0683 | 0.92154 | -8.6958 | 0.93456 | -8.4184 | 0.91319 | 0.56042 | 157.999 | 0.70333 | 19.3375 | -999 | 8.8558 | 10.8026 | 4.2845 | 94.7999 | -3.889 | -4.4157 | -4.5544 | -4.8069 | -5.0737 | -3.4751 | -3.7293 | -4.116 | -4.4061 | -4.0857 | -3.8951 | -4.1774 | -4.4552 | -4.8892 | -6.4774 | -4.374 | -2.5768 | -1.6585 | -999 | -999 | 0.048 | 0.081 | 0.099 | 0.087 | -999 | -999
2003-01-19 16:30 | -999 | 1.318 | -999 | -999 | -999 | -999 | -999 | -9.1985 | 0.92054 | -8.8227 | 0.93304 | -8.6067 | 0.9118 | 0.29417 | 190.007 | 0.42792 | 10.4335 | -999 | 3.4678 | 4.6943 | 1.8629 | 94.7827 | -3.8774 | -4.4044 | -4.5369 | -4.7871 | -5.0386 | -3.4687 | -3.729 | -4.1043 | -4.389 | -4.067 | -3.8796 | -4.155 | -4.4327 | -4.8583 | -6.4093 | -4.2952 | -2.5465 | -1.6301 | -999 | -999 | 0.048 | 0.081 | 0.099 | 0.087 | -999 | -999
2003-01-19 17:00 | -999 | -0.257 | -999 | -999 | -999 | -999 | -999 | -9.2813 | 0.92038 | -8.9004 | 0.93233 | -8.7427 | 0.9109 | 0.75083 | 241.456 | 0.64958 | 5.0404 | -999 | 1.8124 | 2.0587 | 0.97168 | 94.7828 | -3.8721 | -4.3899 | -4.5225 | -4.7646 | -5.0201 | -3.4608 | -3.7101 | -4.0855 | -4.3673 | -4.0513 | -3.8631 | -4.1393 | -4.4142 | -4.8334 | -6.3722 | -4.2251 | -2.5141 | -1.6037 | -999 | -999 | 0.048 | 0.081 | 0.099 | 0.087 | -999 | -999
2003-01-19 17:30 | -999 | -1.278 | -999 | -999 | -999 | -999 | -999 | -9.4132 | 0.91998 | -9.0377 | 0.93202 | -8.8865 | 0.91153 | 1.0179 | 229.884 | 0.8125 | 1.3616 | -999 | 0.59052 | 0.38094 | 0.31523 | 94.7879 | -3.8635 | -4.3775 | -4.5075 | -4.7467 | -5.0073 | -3.4571 | -3.7106 | -4.0769 | -4.3522 | -4.0396 | -3.8619 | -4.1273 | -4.3983 | -4.8156 | -6.3555 | -4.159 | -2.4833 | -1.5765 | -999 | -999 | 0.048 | 0.081 | 0.099 | 0.087 | -999 | -999
2003-01-19 18:00 | -999 | -1.909 | -999 | -999 | -999 | -999 | -999 | -9.4847 | 0.91813 | -9.1136 | 0.93049 | -8.9613 | 0.90926 | 0.31292 | 194.409 | 0.29375 | 0.1896 | -999 | 0.082998 | -0.35148 | 0.088736 | 94.7897 | -3.8586 | -4.3678 | -4.4906 | -4.733 | -4.9917 | -3.452 | -3.6921 | -4.0667 | -4.3391 | -4.0298 | -3.8572 | -4.119 | -4.3869 | -4.7993 | -6.3493 | -4.103 | -2.4531 | -1.5538 | -999 | -999 | 0.048 | 0.081 | 0.099 | 0.087 | -999 | -999
2003-01-19 18:30 | -999 | -1.564 | -999 | -999 | -999 | -999 | -999 | -9.535 | 0.91841 | -9.1715 | 0.93079 | -9.0631 | 0.91002 | 1.1796 | 256.001 | 0.985 | 0.067813 | -999 | 0.028477 | -0.29837 | 0.11385 | 94.7822 | -3.853 | -4.3572 | -4.4793 | -4.7195 | -4.9844 | -3.4438 | -3.6897 | -4.0565 | -4.3212 | -4.019 | -3.8479 | -4.1098 | -4.3727 | -4.7847 | -6.3437 | -4.0559 | -2.4244 | -1.5364 | -999 | -999 | 0.048 | 0.081 | 0.099 | 0.087 | -999 | -999
2003-01-19 19:00 | -999 | -1.356 | -999 | -999 | -999 | -999 | -999 | -9.5802 | 0.91809 | -9.2048 | 0.93047 | -9.0778 | 0.91051 | 1.5183 | 242.116 | 1.2296 | 0.075527 | -999 | 0.026799 | -0.24536 | 0.087382 | 94.8119 | -3.8472 | -4.3472 | -4.4695 | -4.7054 | -4.9778 | -3.4369 | -3.6855 | -4.0495 | -4.3146 | -4.0125 | -3.8485 | -4.1079 | -4.3632 | -4.7736 | -6.3427 | -4.0183 | -2.3999 | -1.5213 | -999 | -999 | 0.048 | 0.081 | 0.099 | 0.087 | -999 | -999
2003-01-19 19:30 | -999 | -1.612 | -999 | -999 | -999 | -999 | -999 | -9.7661 | 0.91657 | -9.395 | 0.929 | -9.2305 | 0.90791 | 0.88792 | 212.424 | 0.67125 | 0.081158 | -999 | 0.027768 | -0.31114 | 0.036135 | 94.8354 | -3.8401 | -4.3394 | -4.4575 | -4.6938 | -4.9705 | -3.4285 | -3.6757 | -4.0399 | -4.3047 | -4.0032 | -3.8428 | -4.0993 | -4.3537 | -4.7595 | -6.3354 | -3.989 | -2.3823 | -1.5091 | -999 | -999 | 0.048 | 0.081 | 0.099 | 0.087 | -999 | -999
2003-01-19 20:00 | -999 | -3.009 | -999 | -999 | -999 | -999 | -999 | -9.7984 | 0.91584 | -9.4443 | 0.92827 | -9.3109 | 0.90519 | 0.215 | 166.842 | 0.20292 | 0.064328 | -999 | 0.028025 | -0.62209 | 0.10994 | 94.8265 | -3.8315 | -4.331 | -4.4493 | -4.6822 | -4.9523 | -3.4222 | -3.6713 | -4.0339 | -4.2948 | -3.9942 | -3.8326 | -4.0895 | -4.3428 | -4.7459 | -6.3362 | -3.9626 | -2.3546 | -1.5014 | -999 | -999 | 0.048 | 0.081 | 0.099 | 0.087 | -999 | -999
2003-01-19 20:30 | -999 | -2.998 | -999 | -999 | -999 | -999 | -999 | -9.8213 | 0.91476 | -9.4687 | 0.92695 | -9.4217 | 0.90383 | 0.245 | 188.681 | 0.2 | 0.08102 | -999 | 0.027915 | -0.67693 | 0.11974 | 94.8547 | -3.8229 | -4.3257 | -4.4403 | -4.6754 | -4.9437 | -3.4166 | -3.6726 | -4.0256 | -4.2848 | -3.9834 | -3.8227 | -4.0794 | -4.3352 | -4.734 | -6.3478 | -3.947 | -2.3365 | -1.4943 | -999 | -999 | 0.048 | 0.081 | 0.099 | 0.087 | -999 | -999
2003-01-19 21:00 | -999 | -5.287 | -999 | -999 | -999 | -999 | -999 | -9.9142 | 0.9141 | -9.5753 | 0.92608 | -9.5875 | 0.89972 | 0.21167 | 197.099 | 0.2 | 0.068526 | -999 | 0.026919 | -1.1796 | 0.073339 | 94.8645 | -3.8168 | -4.321 | -4.4348 | -4.6686 | -4.9389 | -3.4139 | -3.6586 | -4.0168 | -4.279 | -3.9711 | -3.8088 | -4.0689 | -4.325 | -4.7291 | -6.3688 | -3.937 | -2.3218 | -1.4886 | -999 | -999 | 0.048 | 0.081 | 0.099 | 0.087 | -999 | -999
2003-01-19 21:30 | -999 | -5.615 | -999 | -999 | -999 | -999 | -999 | -9.9836 | 0.91339 | -9.7082 | 0.92447 | -10.1844 | 0.88912 | 0.34208 | 214.321 | 0.2 | 0.045047 | -999 | 0.027702 | -1.4076 | 0.10125 | 94.8717 | -3.8069 | -4.3123 | -4.4275 | -4.6661 | -4.9451 | -3.4039 | -3.6448 | -3.9937 | -4.2623 | -3.9472 | -3.7784 | -4.0319 | -4.3054 | -4.7157 | -6.4035 | -3.9319 | -2.3092 | -1.4865 | -999 | -999 | 0.048 | 0.082 | 0.099 | 0.087 | -999 | -999
2003-01-19 22:00 | -999 | -5.275 | -999 | -999 | -999 | -999 | -999 | -9.8224 | 0.91848 | -9.6215 | 0.9295 | -10.4049 | 0.90261 | 0.57333 | 185.879 | 0.44708 | 0.064857 | -999 | 0.027616 | -0.95077 | 0.26566 | 94.8774 | -3.8042 | -4.3004 | -4.4189 | -4.6683 | -4.9741 | -3.4059 | -3.6413 | -3.9847 | -4.2494 | -3.9398 | -3.778 | -4.0228 | -4.2949 | -4.7192 | -6.4807 | -3.9404 | -2.2997 | -1.4864 | -999 | -999 | 0.048 | 0.082 | 0.099 | 0.087 | -999 | -999
2003-01-19 22:30 | -999 | -7.091 | -999 | -999 | -999 | -999 | -999 | -9.4457 | 0.91788 | -9.1711 | 0.93061 | -9.6913 | 0.91551 | 1.1738 | 79.6893 | 1.0237 | 0.075581 | -999 | 0.027371 | -1.1714 | 0.27135 | 94.8933 | -3.8059 | -4.2975 | -4.4123 | -4.6734 | -5.0038 | -3.4078 | -3.6434 | -3.9875 | -4.2492 | -3.9502 | -3.7929 | -4.0534 | -4.3046 | -4.737 | -6.5752 | -3.9667 | -2.3021 | -1.4871 | -999 | -999 | 0.048 | 0.082 | 0.099 | 0.087 | -999 | -999
2003-01-19 23:00 | -999 | -5.16 | -999 | -999 | -999 | -999 | -999 | -9.6808 | 0.91075 | -9.3719 | 0.92389 | -9.4041 | 0.90292 | 1.6421 | 110.149 | 1.5021 | 0.083171 | -999 | 0.026867 | -1.0496 | -0.057186 | 94.8854 | -3.802 | -4.2908 | -4.4096 | -4.6772 | -5.0112 | -3.406 | -3.6364 | -3.9849 | -4.2539 | -3.9557 | -3.8079 | -4.0702 | -4.3158 | -4.7552 | -6.6465 | -4.0072 | -2.2971 | -1.4967 | -999 | -999 | 0.048 | 0.082 | 0.099 | 0.087 | -999 | -999
2003-01-19 23:30 | -999 | -1.997 | -999 | -999 | -999 | -999 | -999 | -10.7939 | 0.90817 | -10.4742 | 0.91972 | -10.2843 | 0.89228 | 1.0642 | 140.974 | 0.98958 | 0.055463 | -999 | 0.028617 | -0.75679 | -0.32778 | 94.9103 | -3.7892 | -4.2828 | -4.4043 | -4.6831 | -4.9981 | -3.3965 | -3.6168 | -3.9742 | -4.2482 | -3.943 | -3.7856 | -4.032 | -4.2914 | -4.7443 | -6.6867 | -4.0569 | -2.3044 | -1.5092 | -999 | -999 | 0.048 | 0.082 | 0.099 | 0.087 | -999 | -999
2003-01-20 | -999 | -2.878 | -999 | -999 | -999 | -999 | -999 | -8.7944 | 0.93038 | -8.4229 | 0.93972 | -8.7806 | 0.93037 | 2.4329 | 101.287 | 2.2325 | 0.10312 | -999 | 0.026053 | 0.055681 | 0.8622 | 94.9221 | -3.7908 | -4.2831 | -4.4059 | -4.6917 | -4.9978 | -3.3962 | -3.6178 | -3.9784 | -4.2592 | -3.9577 | -3.8081 | -4.0773 | -4.3206 | -4.7763 | -6.697 | -4.1098 | -2.3199 | -1.5258 | -999 | -999 | 0.048 | 0.082 | 0.099 | 0.087 | -999 | -999
2003-01-20 00:30 | -999 | -1.715 | -999 | -999 | -999 | -999 | -999 | -8.3511 | 0.92247 | -7.9851 | 0.93211 | -7.9516 | 0.91175 | 2.4067 | 109.736 | 2.2225 | 0.087596 | -999 | 0.027421 | -0.25171 | 0.14179 | 94.9648 | -3.7844 | -4.2861 | -4.4098 | -4.6933 | -4.9623 | -3.3885 | -3.6199 | -3.9867 | -4.2746 | -3.9776 | -3.8334 | -4.1116 | -4.3432 | -4.7834 | -6.6143 | -4.1547 | -2.3389 | -1.5435 | -999 | -999 | 0.048 | 0.082 | 0.099 | 0.087 | -999 | -999
2003-01-20 01:00 | -999 | -2.483 | -999 | -999 | -999 | -999 | -999 | -8.0955 | 0.92307 | -7.7111 | 0.93082 | -7.708 | 0.91091 | 1.9954 | 105.41 | 1.8629 | 0.078212 | -999 | 0.028468 | -0.35057 | 0.16756 | 95.0346 | -3.7752 | -4.268 | -4.3941 | -4.6816 | -4.9274 | -3.3844 | -3.61 | -3.9799 | -4.2571 | -3.9728 | -3.8181 | -4.0835 | -4.323 | -4.7649 | -6.5283 | -4.1815 | -2.3581 | -1.5574 | -999 | -999 | 0.048 | 0.082 | 0.099 | 0.087 | -999 | -999
2003-01-20 01:30 | -999 | -1.868 | -999 | -999 | -999 | -999 | -999 | -7.9709 | 0.91725 | -7.5555 | 0.92266 | -7.5625 | 0.90686 | 3.6513 | 90.5598 | 3.2212 | 0.076404 | -999 | 0.029687 | -0.26545 | 0.12731 | 95.0412 | -3.7597 | -4.2588 | -4.3884 | -4.6747 | -4.9011 | -3.37 | -3.5718 | -3.9614 | -4.2468 | -3.9566 | -3.7874 | -4.0541 | -4.3051 | -4.746 | -6.3857 | -4.1893 | -2.3784 | -1.5647 | -999 | -999 | 0.048 | 0.082 | 0.099 | 0.087 | -999 | -999
2003-01-20 02:00 | -999 | -0.874 | -999 | -999 | -999 | -999 | -999 | -7.7685 | 0.90703 | -7.3363 | 0.91254 | -7.3471 | 0.90326 | 5.0321 | 86.2572 | 4.2613 | 0.090377 | -999 | 0.030076 | -0.093654 | 0.090576 | 95.0727 | -3.7489 | -4.2528 | -4.3796 | -4.6556 | -4.8697 | -3.3563 | -3.548 | -3.9566 | -4.2403 | -3.9563 | -3.7781 | -4.0469 | -4.2981 | -4.7111 | -6.1784 | -4.1721 | -2.3815 | -1.565 | -999 | -999 | 0.048 | 0.082 | 0.099 | 0.087 | -999 | -999
2003-01-20 02:30 | -999 | -1.382 | -999 | -999 | -999 | -999 | -999 | -7.6549 | 0.89131 | -7.2171 | 0.8974 | -7.254 | 0.89386 | 5.4692 | 86.9045 | 4.6217 | 0.093707 | -999 | 0.029276 | -0.14713 | 0.073085 | 95.0999 | -3.738 | -4.2389 | -4.3662 | -4.6358 | -4.8386 | -3.3468 | -3.5444 | -3.9498 | -4.2217 | -3.9477 | -3.7665 | -4.0304 | -4.2791 | -4.6718 | -6.0144 | -4.1452 | -2.3775 | -1.5524 | -999 | -999 | 0.048 | 0.082 | 0.099 | 0.087 | -999 | -999
2003-01-20 03:00 | -999 | -1.27 | -999 | -999 | -999 | -999 | -999 | -7.4884 | 0.87207 | -7.0816 | 0.88287 | -7.1097 | 0.88154 | 6.3 | 84.4057 | 5.0613 | 0.11055 | -999 | 0.031622 | -0.18526 | 0.086817 | 95.1412 | -3.7298 | -4.2264 | -4.3537 | -4.6187 | -4.8205 | -3.3412 | -3.5462 | -3.9388 | -4.2018 | -3.9349 | -3.757 | -4.0161 | -4.2616 | -4.6448 | -5.8813 | -4.1066 | -2.3629 | -1.534 | -999 | -999 | 0.048 | 0.082 | 0.099 | 0.087 | -999 | -999
2003-01-20 03:30 | -999 | -2.868 | -999 | -999 | -999 | -999 | -999 | -7.4076 | 0.86005 | -7.0197 | 0.87117 | -7.0413 | 0.87221 | 5.4892 | 89.7053 | 4.3283 | 0.11248 | -999 | 0.032917 | -0.4168 | 0.091592 | 95.201 | -3.7199 | -4.2165 | -4.343 | -4.6023 | -4.7987 | -3.3366 | -3.5396 | -3.9245 | -4.1805 | -3.9188 | -3.7426 | -3.9989 | -4.2429 | -4.6155 | -5.7794 | -4.0594 | -2.3399 | -1.5129 | -999 | -999 | 0.048 | 0.082 | 0.099 | 0.087 | -999 | -999
2003-01-20 04:00 | -999 | -3.949 | -999 | -999 | -999 | -999 | -999 | -7.3197 | 0.8479 | -6.9583 | 0.86136 | -6.9954 | 0.86352 | 5.4271 | 86.2989 | 4.2379 | 0.097188 | -999 | 0.031661 | -0.60468 | 0.073038 | 95.2519 | -3.7118 | -4.2049 | -4.3317 | -4.5832 | -4.7724 | -3.3311 | -3.5285 | -3.9095 | -4.162 | -3.9023 | -3.7284 | -3.9849 | -4.2257 | -4.5878 | -5.7067 | -4.0048 | -2.3125 | -1.4902 | -999 | -999 | 0.048 | 0.082 | 0.099 | 0.087 | -999 | -999
2003-01-20 04:30 | -999 | -5.498 | -999 | -999 | -999 | -999 | -999 | -7.1956 | 0.83688 | -6.8456 | 0.85132 | -6.8764 | 0.85226 | 5.6588 | 82.4408 | 4.5142 | 0.095815 | -999 | 0.03221 | -0.80409 | 0.057639 | 95.3045 | -3.7043 | -4.197 | -4.3203 | -4.564 | -4.7516 | -3.3256 | -3.5213 | -3.8972 | -4.1441 | -3.89 | -3.7214 | -3.9798 | -4.2132 | -4.5675 | -5.6475 | -3.9438 | -2.2866 | -1.4645 | -999 | -999 | 0.048 | 0.082 | 0.099 | 0.087 | -999 | -999
2003-01-20 05:00 | -999 | -8.104 | -999 | -999 | -999 | -999 | -999 | -7.1732 | 0.82995 | -6.8315 | 0.84506 | -6.8711 | 0.84556 | 5.5971 | 88.5966 | 4.3921 | 0.098776 | -999 | 0.029905 | -1.0197 | 0.085613 | 95.3446 | -3.697 | -4.1858 | -4.3075 | -4.5456 | -4.7303 | -3.3197 | -3.5096 | -3.8838 | -4.125 | -3.8751 | -3.7106 | -3.968 | -4.1994 | -4.544 | -5.5974 | -3.8798 | -2.2484 | -1.4413 | -999 | -999 | 0.048 | 0.082 | 0.099 | 0.087 | -999 | -999
2003-01-20 05:30 | -999 | -11.862 | -999 | -999 | -999 | -999 | -999 | -7.1064 | 0.82423 | -6.7778 | 0.83993 | -6.823 | 0.83864 | 5.4971 | 88.2797 | 4.4029 | 0.087794 | -999 | 0.029616 | -1.2038 | 0.18836 | 95.3804 | -3.69 | -4.1751 | -4.2943 | -4.5244 | -4.7104 | -3.3141 | -3.5023 | -3.8702 | -4.1082 | -3.8604 | -3.7027 | -3.9588 | -4.1841 | -4.5231 | -5.5546 | -3.8205 | -2.2148 | -1.4166 | -999 | -999 | 0.048 | 0.082 | 0.099 | 0.087 | -999 | -999
2003-01-20 06:00 | -999 | -16.211 | -999 | -999 | -999 | -999 | -999 | -7.0762 | 0.82247 | -6.7496 | 0.83839 | -6.8124 | 0.83573 | 5.3688 | 85.29 | 4.2425 | 0.094565 | -999 | 0.03121 | -1.3724 | 0.18063 | 95.4237 | -3.6827 | -4.1637 | -4.2823 | -4.5075 | -4.6941 | -3.3086 | -3.4947 | -3.8568 | -4.0917 | -3.8462 | -3.6916 | -3.9476 | -4.1693 | -4.503 | -5.5329 | -3.763 | -2.1804 | -1.3929 | -999 | -999 | 0.048 | 0.082 | 0.099 | 0.087 | -999 | -999
2003-01-20 06:30 | -999 | -25.363 | -999 | -999 | -999 | -999 | -999 | -7.1017 | 0.82378 | -6.7851 | 0.83952 | -6.886 | 0.83625 | 4.4562 | 87.6548 | 3.4937 | 0.08434 | -999 | 0.033678 | -1.8208 | 0.13028 | 95.4567 | -3.6747 | -4.1547 | -4.2673 | -4.4911 | -4.6779 | -3.3013 | -3.482 | -3.8428 | -4.073 | -3.8304 | -3.6764 | -3.9321 | -4.1518 | -4.4857 | -5.5392 | -3.7153 | -2.1476 | -1.3716 | -999 | -999 | 0.048 | 0.082 | 0.099 | 0.087 | -999 | -999
2003-01-20 07:00 | -999 | -31.04 | -999 | -999 | -999 | -999 | -999 | -7.1879 | 0.82769 | -6.8883 | 0.84394 | -7.0767 | 0.84364 | 4.2892 | 92.1178 | 3.3646 | 0.082999 | -999 | 0.034161 | -2.056 | 0.10088 | 95.5086 | -3.6674 | -4.1443 | -4.2541 | -4.4749 | -4.6547 | -3.2931 | -3.4718 | -3.8315 | -4.0578 | -3.817 | -3.6612 | -3.9137 | -4.1351 | -4.4674 | -5.5712 | -3.6723 | -2.1185 | -1.3532 | -999 | -999 | 0.048 | 0.082 | 0.099 | 0.087 | -999 | -999
2003-01-20 07:30 | -999 | -32.855 | -999 | -999 | -999 | -999 | -999 | -7.2006 | 0.82792 | -6.8953 | 0.84398 | -7.0815 | 0.8433 | 4.3333 | 91.4776 | 3.3971 | 0.080409 | -999 | 0.033918 | -2.0989 | 0.093483 | 95.5577 | -3.662 | -4.1396 | -4.2469 | -4.4666 | -4.6443 | -3.2875 | -3.4603 | -3.8258 | -4.0534 | -3.8125 | -3.662 | -3.9145 | -4.1284 | -4.46 | -5.6179 | -3.6404 | -2.1002 | -1.3373 | -999 | -999 | 0.048 | 0.082 | 0.099 | 0.087 | -999 | -999
2003-01-20 08:00 | -999 | -33.513 | -999 | -999 | -999 | -999 | -999 | -7.2644 | 0.83469 | -6.9636 | 0.85043 | -7.1707 | 0.84875 | 3.4396 | 91.3624 | 2.7167 | 0.086565 | -999 | 0.033277 | -2.2899 | 0.029421 | 95.6061 | -3.656 | -4.133 | -4.2388 | -4.4619 | -4.6419 | -3.2822 | -3.4508 | -3.8203 | -4.0468 | -3.8085 | -3.6592 | -3.91 | -4.1224 | -4.4579 | -5.6911 | -3.6228 | -2.0749 | -1.3297 | -999 | -999 | 0.048 | 0.082 | 0.099 | 0.087 | -999 | -999
2003-01-20 08:30 | -999 | -34.103 | -999 | -999 | -999 | -999 | -999 | -7.2202 | 0.83549 | -6.9208 | 0.8515 | -7.1407 | 0.85245 | 4.6846 | 79.9024 | 3.6096 | 0.08598 | -999 | 0.031231 | -1.9202 | 0.14631 | 95.622 | -3.6509 | -4.1291 | -4.2339 | -4.4621 | -4.646 | -3.2777 | -3.4455 | -3.8123 | -4.0431 | -3.801 | -3.6489 | -3.9057 | -4.1177 | -4.4644 | -5.7699 | -3.6262 | -2.0617 | -1.3257 | -999 | -999 | 0.048 | 0.082 | 0.099 | 0.087 | -999 | -999
2003-01-20 09:00 | -999 | -36.699 | -999 | -999 | -999 | -999 | -999 | -7.2253 | 0.8322 | -6.9302 | 0.84838 | -7.0977 | 0.84665 | 5.7846 | 81.4098 | 4.5417 | 0.085178 | -999 | 0.031622 | -1.9241 | 0.064731 | 95.6716 | -3.6465 | -4.1206 | -4.2279 | -4.4623 | -4.6466 | -3.276 | -3.4431 | -3.8077 | -4.0414 | -3.8013 | -3.6534 | -3.9106 | -4.1187 | -4.4691 | -5.7819 | -3.6414 | -2.0559 | -1.3276 | -999 | -999 | 0.048 | 0.082 | 0.099 | 0.087 | -999 | -999
2003-01-20 09:30 | -999 | -36.331 | -999 | -999 | -999 | -999 | -999 | -7.2518 | 0.83624 | -6.9477 | 0.85208 | -7.1067 | 0.84916 | 5.3325 | 80.4338 | 4.1883 | 0.080073 | -999 | 0.031957 | -1.8508 | 0.094108 | 95.7118 | -3.6389 | -4.1145 | -4.2237 | -4.4639 | -4.6472 | -3.2709 | -3.4375 | -3.8012 | -4.0369 | -3.7956 | -3.647 | -3.9004 | -4.1114 | -4.4659 | -5.7818 | -3.6695 | -2.0565 | -1.3336 | -999 | -999 | 0.048 | 0.082 | 0.099 | 0.087 | -999 | -999
2003-01-20 10:00 | -999 | -39.53 | -999 | -999 | -999 | -999 | -999 | -7.157 | 0.83373 | -6.8585 | 0.84972 | -7.0564 | 0.84845 | 5.0383 | 89.1331 | 3.8946 | 0.11658 | -999 | 0.043931 | -1.9783 | 0.09733 | 95.7554 | -3.6308 | -4.1071 | -4.2175 | -4.4635 | -4.636 | -3.263 | -3.4302 | -3.7952 | -4.034 | -3.7891 | -3.6383 | -3.891 | -4.1022 | -4.4621 | -5.7819 | -3.7046 | -2.0614 | -1.3426 | -999 | -999 | 0.048 | 0.082 | 0.1 | 0.087 | -999 | -999
2003-01-20 10:30 | -999 | -40.924 | -999 | -999 | -999 | -999 | -999 | -7.0586 | 0.83133 | -6.7608 | 0.84761 | -6.931 | 0.84578 | 6.4021 | 95.579 | 5.0683 | 0.76441 | -999 | 0.40183 | -1.5085 | 0.18944 | 95.7801 | -3.6253 | -4.1011 | -4.211 | -4.4656 | -4.6271 | -3.2587 | -3.4264 | -3.7933 | -4.033 | -3.7882 | -3.6378 | -3.8918 | -4.1021 | -4.4616 | -5.7404 | -3.7343 | -2.0743 | -1.3505 | -999 | -999 | 0.048 | 0.082 | 0.1 | 0.087 | -999 | -999
2003-01-20 11:00 | -999 | -34.521 | -999 | -999 | -999 | -999 | -999 | -6.9854 | 0.83382 | -6.6858 | 0.84989 | -6.8442 | 0.8467 | 5.0812 | 87.4322 | 4.0167 | 5.952 | -999 | 2.8375 | 0.9856 | 0.65777 | 95.8231 | -3.6193 | -4.0944 | -4.2054 | -4.4634 | -4.6139 | -3.2546 | -3.4193 | -3.7905 | -4.0286 | -3.7854 | -3.634 | -3.8883 | -4.0971 | -4.4555 | -5.7279 | -3.7582 | -2.0775 | -1.3622 | -999 | -999 | 0.048 | 0.082 | 0.1 | 0.087 | -999 | -999
2003-01-20 11:30 | -999 | -35.856 | -999 | -999 | -999 | -999 | -999 | -6.7911 | 0.83087 | -6.4932 | 0.84705 | -6.6446 | 0.84393 | 5.6354 | 91.4536 | 4.4375 | 18.0379 | -999 | 7.293 | 6.1097 | 1.6144 | 95.8615 | -3.612 | -4.0857 | -4.1997 | -4.463 | -4.6034 | -3.2504 | -3.4236 | -3.785 | -4.025 | -3.7825 | -3.6316 | -3.8859 | -4.0932 | -4.4523 | -5.7082 | -3.7843 | -2.0848 | -1.3713 | -999 | -999 | 0.048 | 0.082 | 0.1 | 0.087 | -999 | -999
2003-01-20 12:00 | -999 | -34.586 | -999 | -999 | -999 | -999 | -999 | -6.8444 | 0.83583 | -6.5565 | 0.85208 | -6.7482 | 0.84783 | 3.3842 | 99.4784 | 2.58 | 33.2221 | -999 | 11.9579 | 11.1946 | 2.5733 | 95.9296 | -3.6029 | -4.0752 | -4.19 | -4.4561 | -4.597 | -3.2409 | -3.406 | -3.7752 | -4.0123 | -3.7702 | -3.6105 | -3.8627 | -4.0769 | -4.4396 | -5.7458 | -3.8045 | -2.0907 | -1.3766 | -999 | -999 | 0.048 | 0.082 | 0.1 | 0.087 | -999 | -999
2003-01-20 12:30 | -999 | -31.342 | -999 | -999 | -999 | -999 | -999 | -6.7553 | 0.83947 | -6.4545 | 0.85533 | -6.6061 | 0.85138 | 6.0883 | 85.6633 | 4.8012 | 45.0471 | -999 | 15.062 | 16.0604 | 3.5366 | 95.957 | -3.5969 | -4.0707 | -4.1855 | -4.4527 | -4.5962 | -3.2384 | -3.4148 | -3.7739 | -4.012 | -3.7699 | -3.6125 | -3.8674 | -4.0787 | -4.4433 | -5.7311 | -3.8139 | -2.0958 | -1.3783 | -999 | -999 | 0.048 | 0.082 | 0.1 | 0.087 | -999 | -999
2003-01-20 13:00 | -999 | -14.245 | -999 | -999 | -999 | -999 | -999 | -6.5748 | 0.83767 | -6.2652 | 0.85316 | -6.3428 | 0.84664 | 5.4733 | 95.5691 | 4.2742 | 73.1488 | -999 | 33.1412 | 30.5635 | 7.42 | 96.0264 | -3.5928 | -4.0624 | -4.1802 | -4.4496 | -4.5872 | -3.238 | -3.4222 | -3.7719 | -4.0108 | -3.7714 | -3.6212 | -3.871 | -4.0765 | -4.4351 | -5.6428 | -3.8212 | -2.1008 | -1.3776 | -999 | -999 | 0.048 | 0.082 | 0.1 | 0.087 | -999 | -999
2003-01-20 13:30 | -999 | 2.49 | -999 | -999 | -999 | -999 | -999 | -6.2195 | 0.82681 | -5.9085 | 0.84223 | -5.9318 | 0.83408 | 3.7946 | 91.7289 | 2.9617 | 99.429 | -999 | 50.71 | 44.0247 | 10.8185 | 96.0627 | -3.584 | -4.0536 | -4.1732 | -4.4475 | -4.5718 | -3.237 | -3.4461 | -3.7666 | -4.0036 | -3.7666 | -3.6199 | -3.8682 | -4.0727 | -4.4321 | -5.6473 | -3.8246 | -2.1055 | -1.3743 | -999 | -999 | 0.048 | 0.082 | 0.1 | 0.087 | -999 | -999
2003-01-20 14:00 | -999 | 50.016 | -999 | -999 | -999 | -999 | -999 | -5.7828 | 0.81485 | -5.4391 | 0.82885 | -5.4372 | 0.8221 | 4.1171 | 84.7442 | 3.2667 | 180.41 | -999 | 112.734 | 88.7581 | 22.0325 | 96.1357 | -3.5757 | -4.051 | -4.1728 | -4.4354 | -4.5493 | -3.2278 | -3.4343 | -3.7581 | -4.0009 | -3.7616 | -3.619 | -3.8731 | -4.0753 | -4.4252 | -5.5813 | -3.8144 | -2.1001 | -1.369 | -999 | -999 | 0.048 | 0.082 | 0.1 | 0.087 | -999 | -999
2003-01-20 14:30 | -999 | 68.61 | -999 | -999 | -999 | -999 | -999 | -5.1361 | 0.78863 | -4.7132 | 0.79736 | -4.7133 | 0.79383 | 4.1754 | 75.6831 | 3.2113 | 213.567 | -999 | 139.77 | 104.399 | 25.727 | 96.1617 | -3.5679 | -4.0432 | -4.1606 | -4.4079 | -4.5201 | -3.2158 | -3.422 | -3.7582 | -3.9951 | -3.7642 | -3.6298 | -3.8881 | -4.0751 | -4.4089 | -5.4954 | -3.7767 | -2.0943 | -1.3575 | -999 | -999 | 0.048 | 0.082 | 0.1 | 0.087 | -999 | -999
2003-01-20 15:00 | -999 | 46.425 | -999 | -999 | -999 | -999 | -999 | -5.1846 | 0.79292 | -4.8723 | 0.80804 | -4.6497 | 0.79071 | 5.7429 | 88.2925 | 4.5925 | 172.004 | -999 | 109.999 | 84.9168 | 19.7223 | 96.2001 | -3.5548 | -4.0233 | -4.1388 | -4.3816 | -4.493 | -3.2126 | -3.4158 | -3.7419 | -3.9741 | -3.7428 | -3.6119 | -3.8535 | -4.0469 | -4.3761 | -5.3198 | -3.7153 | -2.0827 | -1.3405 | -999 | -999 | 0.048 | 0.082 | 0.1 | 0.087 | -999 | -999
2003-01-20 15:30 | -999 | 10.652 | -999 | -999 | -999 | -999 | -999 | -5.3616 | 0.80254 | -5.0417 | 0.81777 | -4.9 | 0.80199 | 4.8975 | 90.7084 | 3.8862 | 107.791 | -999 | 62.0761 | 51.7697 | 11.9426 | 96.2598 | -3.5375 | -4.0102 | -4.1271 | -4.3523 | -4.4575 | -3.1992 | -3.4003 | -3.7211 | -3.9504 | -3.7166 | -3.5762 | -3.8121 | -4.0183 | -4.3384 | -5.1926 | -3.636 | -2.0654 | -1.3172 | -999 | -999 | 0.048 | 0.082 | 0.1 | 0.087 | -999 | -999
2003-01-20 16:00 | -999 | -1.905 | -999 | -999 | -999 | -999 | -999 | -5.2712 | 0.79408 | -4.9932 | 0.8097 | -5.0796 | 0.80556 | 3.6187 | 90.9316 | 2.7954 | 88.2045 | -999 | 55.0958 | 37.875 | 10.5422 | 96.3037 | -3.5258 | -3.9985 | -4.1121 | -4.3242 | -4.4233 | -3.1858 | -3.3853 | -3.7024 | -3.9255 | -3.6881 | -3.5402 | -3.7753 | -3.991 | -4.3016 | -5.1418 | -3.5542 | -2.0422 | -1.2876 | -999 | -999 | 0.048 | 0.082 | 0.1 | 0.087 | -999 | -999
2003-01-20 16:30 | -999 | -42.959 | -999 | -999 | -999 | -999 | -999 | -5.7857 | 0.80954 | -5.5039 | 0.82574 | -5.6117 | 0.81829 | 3.2275 | 95.9557 | 2.5758 | 36.0547 | -999 | 14.6946 | 11.5167 | 2.694 | 96.3563 | -3.52 | -3.9834 | -4.089 | -4.2964 | -4.3944 | -3.1784 | -3.3826 | -3.6876 | -3.9012 | -3.6644 | -3.5119 | -3.745 | -3.9611 | -4.2702 | -5.1413 | -3.4615 | -2.0176 | -1.2531 | -999 | -999 | 0.048 | 0.082 | 0.1 | 0.087 | -999 | -999
2003-01-20 17:00 | -999 | -51.159 | -999 | -999 | -999 | -999 | -999 | -6.1817 | 0.82505 | -5.8973 | 0.84106 | -6.111 | 0.83732 | 3.2763 | 92.2772 | 2.5858 | 16.4728 | -999 | 6.325 | 3.6928 | 1.1548 | 96.3893 | -3.5145 | -3.9797 | -4.079 | -4.2771 | -4.3733 | -3.17 | -3.3724 | -3.6824 | -3.8904 | -3.654 | -3.4979 | -3.7298 | -3.9472 | -4.25 | -5.2036 | -3.3809 | -1.9799 | -1.2249 | -999 | -999 | 0.048 | 0.082 | 0.1 | 0.087 | -999 | -999
2003-01-20 17:30 | -999 | -54.622 | -999 | -999 | -999 | -999 | -999 | -6.3868 | 0.83248 | -6.106 | 0.84887 | -6.3152 | 0.84569 | 4.0263 | 88.4094 | 3.1025 | 4.5394 | -999 | 1.9845 | -0.50865 | 0.36328 | 96.4339 | -3.5153 | -3.9779 | -4.0762 | -4.2781 | -4.3763 | -3.1719 | -3.3579 | -3.6716 | -3.8862 | -3.6473 | -3.5006 | -3.7362 | -3.9481 | -4.2596 | -5.2906 | -3.3265 | -1.9497 | -1.2018 | -999 | -999 | 0.048 | 0.082 | 0.1 | 0.087 | -999 | -999
2003-01-20 18:00 | -999 | -56.39 | -999 | -999 | -999 | -999 | -999 | -6.5184 | 0.8406 | -6.228 | 0.85653 | -6.4223 | 0.85277 | 4.7525 | 89.9374 | 3.5758 | 0.54825 | -999 | 0.2798 | -1.8966 | 0.070747 | 96.4906 | -3.5128 | -3.9649 | -4.0664 | -4.2782 | -4.3801 | -3.1782 | -3.3477 | -3.6653 | -3.8772 | -3.6455 | -3.5099 | -3.7425 | -3.9472 | -4.2645 | -5.3575 | -3.303 | -1.9266 | -1.1882 | -999 | -999 | 0.048 | 0.082 | 0.1 | 0.087 | -999 | -999
2003-01-20 18:30 | -999 | -57.264 | -999 | -999 | -999 | -999 | -999 | -6.6068 | 0.84802 | -6.3166 | 0.8636 | -6.5464 | 0.86002 | 3.0733 | 91.255 | 2.3746 | 0.10905 | -999 | 0.043737 | -2.3962 | 0.0011109 | 96.5641 | -3.5111 | -3.9565 | -4.052 | -4.277 | -4.379 | -3.1762 | -3.3477 | -3.6601 | -3.8698 | -3.6416 | -3.5095 | -3.7379 | -3.9373 | -4.2651 | -5.4522 | -3.3062 | -1.9108 | -1.1829 | -999 | -999 | 0.048 | 0.082 | 0.1 | 0.087 | -999 | -999
2003-01-20 19:00 | -999 | -56.04 | -999 | -999 | -999 | -999 | -999 | -6.7066 | 0.85757 | -6.4262 | 0.87326 | -6.7722 | 0.87456 | 3.0558 | 89.8599 | 2.3279 | 0.07669 | -999 | 0.034485 | -2.4386 | 0.026798 | 96.6116 | -3.505 | -3.9495 | -4.048 | -4.2756 | -4.3833 | -3.1686 | -3.3512 | -3.6575 | -3.8694 | -3.6399 | -3.5017 | -3.7286 | -3.9287 | -4.2676 | -5.5647 | -3.3267 | -1.9054 | -1.188 | -999 | -999 | 0.048 | 0.082 | 0.1 | 0.087 | -999 | -999
2003-01-20 19:30 | -999 | -55.972 | -999 | -999 | -999 | -999 | -999 | -6.6446 | 0.85847 | -6.36 | 0.8743 | -6.5733 | 0.87191 | 4.8537 | 93.8126 | 3.8108 | 0.09952 | -999 | 0.034479 | -1.9398 | 0.097149 | 96.6365 | -3.5029 | -3.9507 | -4.0473 | -4.2842 | -4.3893 | -3.166 | -3.3486 | -3.6628 | -3.8808 | -3.6504 | -3.5205 | -3.7512 | -3.942 | -4.2854 | -5.6032 | -3.3595 | -1.9137 | -1.199 | -999 | -999 | 0.048 | 0.082 | 0.1 | 0.087 | -999 | -999
2003-01-20 20:00 | -999 | -57.893 | -999 | -999 | -999 | -999 | -999 | -6.7837 | 0.86251 | -6.4854 | 0.8778 | -6.6542 | 0.87262 | 5.035 | 97.3423 | 3.9729 | 0.085869 | -999 | 0.03486 | -2.022 | 0.023576 | 96.6645 | -3.4955 | -3.9438 | -4.0425 | -4.2877 | -4.3862 | -3.1604 | -3.3223 | -3.6569 | -3.8802 | -3.6498 | -3.5163 | -3.7487 | -3.9417 | -4.2886 | -5.6067 | -3.3999 | -1.9177 | -1.2161 | -999 | -999 | 0.048 | 0.082 | 0.1 | 0.087 | -999 | -999
2003-01-20 20:30 | -999 | -57.624 | -999 | -999 | -999 | -999 | -999 | -6.9114 | 0.86615 | -6.622 | 0.88174 | -6.8016 | 0.87721 | 5.2354 | 96.4142 | 4.0587 | 0.066974 | -999 | 0.03553 | -1.9444 | 0.053197 | 96.6892 | -3.489 | -3.9391 | -4.0382 | -4.293 | -4.3806 | -3.1536 | -3.3159 | -3.6532 | -3.8787 | -3.6452 | -3.504 | -3.7349 | -3.9335 | -4.2831 | -5.5893 | -3.4492 | -1.9324 | -1.2325 | -999 | -999 | 0.048 | 0.082 | 0.1 | 0.087 | -999 | -999
2003-01-20 21:00 | -999 | -57.542 | -999 | -999 | -999 | -999 | -999 | -7.0397 | 0.86847 | -6.7474 | 0.88391 | -6.9184 | 0.87877 | 5.1821 | 92.6966 | 4.0425 | 0.078759 | -999 | 0.034021 | -1.9255 | 0.039398 | 96.7066 | -3.4846 | -3.9342 | -4.0378 | -4.3007 | -4.3785 | -3.1481 | -3.31 | -3.6505 | -3.8778 | -3.6441 | -3.4967 | -3.7281 | -3.9316 | -4.2829 | -5.5723 | -3.499 | -1.9492 | -1.2493 | -999 | -999 | 0.048 | 0.082 | 0.1 | 0.087 | -999 | -999
2003-01-20 21:30 | -999 | -56.904 | -999 | -999 | -999 | -999 | -999 | -7.081 | 0.86752 | -6.7865 | 0.88287 | -6.9422 | 0.87762 | 5.1988 | 93.0185 | 4.0808 | 0.071402 | -999 | 0.03386 | -1.8822 | 0.064397 | 96.7253 | -3.4787 | -3.932 | -4.0367 | -4.3053 | -4.379 | -3.1456 | -3.3083 | -3.6476 | -3.8778 | -3.6436 | -3.4928 | -3.7246 | -3.9297 | -4.282 | -5.5638 | -3.5469 | -1.9652 | -1.2646 | -999 | -999 | 0.048 | 0.082 | 0.1 | 0.087 | -999 | -999
2003-01-20 22:00 | -999 | -48.909 | -999 | -999 | -999 | -999 | -999 | -7.1513 | 0.87143 | -6.8501 | 0.8865 | -7.0226 | 0.88142 | 4.0537 | 90.324 | 3.1933 | 0.074317 | -999 | 0.033516 | -1.8128 | 0.054486 | 96.7565 | -3.4759 | -3.9279 | -4.0379 | -4.3107 | -4.3818 | -3.1399 | -3.3024 | -3.6473 | -3.8791 | -3.6445 | -3.4886 | -3.7191 | -3.9282 | -4.2846 | -5.5974 | -3.5893 | -1.981 | -1.2782 | -999 | -999 | 0.048 | 0.082 | 0.1 | 0.087 | -999 | -999
2003-01-20 22:30 | -999 | -53.859 | -999 | -999 | -999 | -999 | -999 | -7.2548 | 0.87 | -6.9644 | 0.88532 | -7.0999 | 0.87856 | 4.2562 | 88.1615 | 3.3433 | 0.079439 | -999 | 0.033478 | -1.9682 | -0.0037109 | 96.7878 | -3.47 | -3.9244 | -4.0368 | -4.3153 | -4.3844 | -3.1373 | -3.2957 | -3.6443 | -3.8788 | -3.6462 | -3.4833 | -3.7147 | -3.9266 | -4.286 | -5.6363 | -3.6291 | -2.0028 | -1.289 | -999 | -999 | 0.048 | 0.082 | 0.1 | 0.087 | -999 | -999
2003-01-20 23:00 | -999 | -55.689 | -999 | -999 | -999 | -999 | -999 | -7.7324 | 0.87843 | -7.4512 | 0.8934 | -7.6582 | 0.88604 | 2.5571 | 103.185 | 2.085 | 0.063397 | -999 | 0.032808 | -2.5461 | -0.16744 | 96.8213 | -3.4621 | -3.9198 | -4.0344 | -4.3156 | -4.3896 | -3.128 | -3.2711 | -3.6326 | -3.8681 | -3.628 | -3.4508 | -3.6806 | -3.9082 | -4.2815 | -5.7155 | -3.6635 | -2.0135 | -1.3022 | -999 | -999 | 0.048 | 0.082 | 0.1 | 0.087 | -999 | -999
2003-01-20 23:30 | -999 | -49.374 | -999 | -999 | -999 | -999 | -999 | -8.771 | 0.88073 | -8.4952 | 0.89562 | -8.5781 | 0.87477 | 1.3308 | 143.092 | 1.0771 | 0.061764 | -999 | 0.032071 | -3.2695 | -0.6608 | 96.8381 | -3.4578 | -3.9123 | -4.0309 | -4.3199 | -4.4126 | -3.1266 | -3.2691 | -3.6279 | -3.8628 | -3.6202 | -3.4339 | -3.6496 | -3.8871 | -4.2823 | -5.8355 | -3.6983 | -2.0311 | -1.3142 | -999 | -999 | 0.048 | 0.082 | 0.1 | 0.087 | -999 | -999
2003-01-21 | -999 | -32.307 | -999 | -999 | -999 | -999 | -999 | -9.2359 | 0.90342 | -9.0932 | 0.91639 | -10.0358 | 0.88667 | 0.94792 | 146.668 | 0.62625 | 0.082531 | -999 | 0.034703 | -2.0689 | -0.24828 | 96.8548 | -3.4526 | -3.9162 | -4.0346 | -4.3244 | -4.4538 | -3.1147 | -3.2594 | -3.6308 | -3.8666 | -3.6132 | -3.4032 | -3.6096 | -3.8689 | -4.2743 | -5.9944 | -3.7367 | -2.0503 | -1.327 | -999 | -999 | 0.048 | 0.082 | 0.1 | 0.087 | -999 | -999
2003-01-21 00:30 | -999 | -31.5 | -999 | -999 | -999 | -999 | -999 | -9.1796 | 0.89036 | -8.941 | 0.90645 | -9.46 | 0.90853 | 2.02 | 128.351 | 1.5171 | 0.11055 | -999 | 0.031969 | -1.6858 | -0.16073 | 96.8734 | -3.4642 | -3.9224 | -4.045 | -4.3551 | -4.5264 | -3.1339 | -3.2762 | -3.6415 | -3.8867 | -3.6364 | -3.4464 | -3.6637 | -3.905 | -4.3338 | -6.2044 | -3.7992 | -2.0734 | -1.3464 | -999 | -999 | 0.048 | 0.082 | 0.1 | 0.087 | -999 | -999
2003-01-21 01:00 | -999 | -40.944 | -999 | -999 | -999 | -999 | -999 | -9.5827 | 0.89797 | -9.5361 | 0.91258 | -10.294 | 0.85381 | 0.53292 | 157.612 | 0.36625 | 0.069008 | -999 | 0.032363 | -2.7647 | -0.38112 | 96.9043 | -3.4623 | -3.9213 | -4.0438 | -4.3615 | -4.5625 | -3.1282 | -3.272 | -3.649 | -3.8985 | -3.643 | -3.4425 | -3.6553 | -3.9016 | -4.3467 | -6.3671 | -3.8879 | -2.1033 | -1.374 | -999 | -999 | 0.048 | 0.082 | 0.1 | 0.087 | -999 | -999
2003-01-21 01:30 | -999 | -43.141 | -999 | -999 | -999 | -999 | -999 | -10.7659 | 0.89703 | -11.0139 | 0.90772 | -12.5118 | 0.83038 | 1.1283 | 215.698 | 0.62917 | 0.060048 | -999 | 0.033786 | -3.3864 | -0.99036 | 96.937 | -3.4564 | -3.9288 | -4.0551 | -4.3797 | -4.6194 | -3.1124 | -3.2695 | -3.6468 | -3.9022 | -3.622 | -3.3817 | -3.5871 | -3.8713 | -4.3423 | -6.4943 | -3.9868 | -2.1487 | -1.4088 | -999 | -999 | 0.048 | 0.082 | 0.1 | 0.087 | -999 | -999
2003-01-21 02:00 | -999 | -39.565 | -999 | -999 | -999 | -999 | -999 | -10.9684 | 0.91143 | -11.2558 | 0.92595 | -13.9101 | 0.84475 | 0.85958 | 206.003 | 0.60958 | 0.080422 | -999 | 0.034167 | -2.7853 | -0.46773 | 96.9381 | -3.4676 | -3.947 | -4.0782 | -4.4131 | -4.7399 | -3.1174 | -3.2753 | -3.6604 | -3.9243 | -3.6351 | -3.3755 | -3.5802 | -3.8806 | -4.372 | -6.6985 | -4.1111 | -2.19 | -1.4507 | -999 | -999 | 0.048 | 0.082 | 0.1 | 0.087 | -999 | -999
2003-01-21 02:30 | -999 | -36.944 | -999 | -999 | -999 | -999 | -999 | -11.1034 | 0.9097 | -11.1725 | 0.92397 | -15.0923 | 0.84926 | 1.1454 | 201.286 | 0.74833 | 0.097898 | -999 | 0.03373 | -2.3718 | -0.34257 | 96.9836 | -3.4821 | -3.9694 | -4.1054 | -4.4616 | -4.8761 | -3.1303 | -3.29 | -3.6848 | -3.9556 | -3.6646 | -3.3927 | -3.5999 | -3.9028 | -4.416 | -6.9482 | -4.2852 | -2.2438 | -1.4954 | -999 | -999 | 0.048 | 0.082 | 0.1 | 0.087 | -999 | -999
2003-01-21 03:00 | -999 | -34.056 | -999 | -999 | -999 | -999 | -999 | -11.0057 | 0.9132 | -11.2121 | 0.92308 | -15.2659 | 0.86245 | 1.0021 | 201.119 | 0.86375 | 0.10707 | -999 | 0.031022 | -2.4163 | -0.31545 | 97.0052 | -3.5014 | -3.9958 | -4.1398 | -4.522 | -5.0184 | -3.1439 | -3.3144 | -3.7147 | -3.9976 | -3.7072 | -3.4281 | -3.647 | -3.9422 | -4.4832 | -7.2233 | -4.5076 | -2.306 | -1.548 | -999 | -999 | 0.048 | 0.082 | 0.1 | 0.087 | -999 | -999
2003-01-21 03:30 | -999 | -15.921 | -999 | -999 | -999 | -999 | -999 | -10.9475 | 0.90469 | -11.9327 | 0.90714 | -15.747 | 0.85687 | 1.1504 | 216.949 | 0.63333 | 0.10566 | -999 | 0.032985 | -1.7383 | -0.59689 | 96.9995 | -3.5137 | -4.0247 | -4.1821 | -4.5867 | -5.1449 | -3.1559 | -3.3337 | -3.7389 | -4.0415 | -3.7478 | -3.4552 | -3.6782 | -3.9818 | -4.5497 | -7.4917 | -4.7715 | -2.3824 | -1.6113 | -999 | -999 | 0.048 | 0.082 | 0.1 | 0.087 | -999 | -999
2003-01-21 04:00 | -999 | -5.333 | -999 | -999 | -999 | -999 | -999 | -12.1577 | 0.90529 | -12.7017 | 0.9159 | -15.6238 | 0.86345 | 1.3267 | 190.881 | 1.0529 | 0.11897 | -999 | 0.030945 | -0.9188 | -0.58067 | 97.0154 | -3.532 | -4.0496 | -4.2161 | -4.6549 | -5.2458 | -3.1711 | -3.3584 | -3.7725 | -4.0868 | -3.8049 | -3.5099 | -3.7438 | -4.0306 | -4.6355 | -7.752 | -5.0549 | -2.47 | -1.6866 | -999 | -999 | 0.048 | 0.082 | 0.1 | 0.087 | -999 | -999
2003-01-21 04:30 | -999 | -10.457 | -999 | -999 | -999 | -999 | -999 | -11.5002 | 0.90265 | -11.7769 | 0.91139 | -14.5208 | 0.90002 | 1.5188 | 166.645 | 1.2392 | 0.11526 | -999 | 0.030499 | -0.53651 | 0.016987 | 97.0177 | -3.5406 | -4.0722 | -4.2501 | -4.7095 | -5.3002 | -3.1822 | -3.367 | -3.8001 | -4.1316 | -3.8529 | -3.5435 | -3.7939 | -4.0784 | -4.7069 | -7.9304 | -5.3214 | -2.5762 | -1.7676 | -999 | -999 | 0.048 | 0.082 | 0.1 | 0.087 | -999 | -999
2003-01-21 05:00 | -999 | -21.442 | -999 | -999 | -999 | -999 | -999 | -11.0348 | 0.90258 | -11.4688 | 0.91139 | -13.8775 | 0.86646 | 0.62875 | 167.609 | 0.55542 | 0.10523 | -999 | 0.030974 | -1.5815 | -0.23647 | 97.0088 | -3.54 | -4.09 | -4.2782 | -4.743 | -5.3253 | -3.1774 | -3.3697 | -3.8187 | -4.1662 | -3.8826 | -3.5439 | -3.8085 | -4.1102 | -4.7524 | -8.0261 | -5.5447 | -2.6825 | -1.8559 | -999 | -999 | 0.048 | 0.082 | 0.1 | 0.087 | -999 | -999
2003-01-21 05:30 | -999 | -24.012 | -999 | -999 | -999 | -999 | -999 | -11.7834 | 0.89467 | -12.1157 | 0.90175 | -14.9744 | 0.83548 | 0.68333 | 196.959 | 0.33125 | 0.072106 | -999 | 0.032149 | -2.3943 | -0.66896 | 97.0182 | -3.5357 | -4.1025 | -4.2959 | -4.7652 | -5.3589 | -3.166 | -3.3654 | -3.8318 | -4.1842 | -3.8871 | -3.5037 | -3.7789 | -4.1099 | -4.7715 | -8.0757 | -5.7247 | -2.7913 | -1.9349 | -999 | -999 | 0.048 | 0.082 | 0.1 | 0.087 | -999 | -999
2003-01-21 06:00 | -999 | -12.279 | -999 | -999 | -999 | -999 | -999 | -11.6101 | 0.91885 | -12.4791 | 0.91348 | -15.6641 | 0.85685 | 0.65292 | 152.729 | 0.47167 | 0.080611 | -999 | 0.032199 | -0.91615 | -0.012228 | 97.0178 | -3.5408 | -4.1159 | -4.3185 | -4.7996 | -5.4138 | -3.1695 | -3.3668 | -3.8478 | -4.2081 | -3.9021 | -3.495 | -3.768 | -4.1208 | -4.7998 | -8.1504 | -5.8749 | -2.8894 | -2.0106 | -999 | -999 | 0.048 | 0.082 | 0.1 | 0.087 | -999 | -999
2003-01-21 06:30 | -999 | -1.65 | -999 | -999 | -999 | -999 | -999 | -11.7526 | 0.90625 | -12.8415 | 0.90148 | -15.2217 | 0.87663 | 0.58708 | 177.516 | 0.49583 | 0.10566 | -999 | 0.031212 | -0.54602 | -0.4324 | 97.0086 | -3.5536 | -4.1357 | -4.3442 | -4.8362 | -5.465 | -3.1822 | -3.404 | -3.8831 | -4.2467 | -3.9452 | -3.5346 | -3.8175 | -4.1613 | -4.8527 | -8.2684 | -6.0277 | -2.9824 | -2.0749 | -999 | -999 | 0.048 | 0.082 | 0.1 | 0.087 | -999 | -999
2003-01-21 07:00 | -999 | 0.121 | -999 | -999 | -999 | -999 | -999 | -10.5759 | 0.9119 | -11.5118 | 0.92898 | -13.8008 | 0.91292 | 1.1625 | 138.23 | 0.72125 | 0.11781 | -999 | 0.030008 | 0.40209 | 0.43588 | 96.9995 | -3.5623 | -4.1582 | -4.3713 | -4.8661 | -5.4912 | -3.1888 | -3.3963 | -3.9067 | -4.2877 | -3.9842 | -3.5697 | -3.8716 | -4.2094 | -4.9051 | -8.356 | -6.1785 | -3.064 | -2.1316 | -999 | -999 | 0.048 | 0.082 | 0.1 | 0.087 | -999 | -999
2003-01-21 07:30 | -999 | 2.538 | -999 | -999 | -999 | -999 | -999 | -10.3056 | 0.89929 | -10.1746 | 0.91153 | -11.566 | 0.90983 | 0.60792 | 180.894 | 0.57125 | 0.11769 | -999 | 0.028816 | 0.033627 | -0.062053 | 96.9681 | -3.5705 | -4.1678 | -4.3836 | -4.8899 | -5.4786 | -3.194 | -3.4197 | -3.9374 | -4.3192 | -4.0259 | -3.6236 | -3.9411 | -4.2545 | -4.9632 | -8.3783 | -6.3015 | -3.1435 | -2.1792 | -999 | -999 | 0.048 | 0.082 | 0.1 | 0.087 | -999 | -999
2003-01-21 08:00 | -999 | 4.353 | -999 | -999 | -999 | -999 | -999 | -10.0972 | 0.89932 | -10.2116 | 0.91633 | -11.3058 | 0.90092 | 0.54292 | 165.835 | 0.2275 | 0.097436 | -999 | 0.029716 | 0.33338 | 0.031924 | 96.9884 | -3.5624 | -4.1708 | -4.3906 | -4.886 | -5.4303 | -3.1844 | -3.4157 | -3.9461 | -4.3342 | -4.0328 | -3.615 | -3.935 | -4.2642 | -4.9698 | -8.2874 | -6.3729 | -3.2127 | -2.2273 | -999 | -999 | 0.048 | 0.082 | 0.1 | 0.087 | -999 | -999
2003-01-21 08:30 | -999 | 3.49 | -999 | -999 | -999 | -999 | -999 | -10.0826 | 0.89337 | -10.0209 | 0.91201 | -10.644 | 0.90689 | 0.46833 | 151.333 | 0.31625 | 0.10062 | -999 | 0.028744 | 0.17809 | -0.079025 | 96.9777 | -3.5565 | -4.1674 | -4.3925 | -4.8779 | -5.3676 | -3.1813 | -3.4111 | -3.9488 | -4.3455 | -4.0293 | -3.6058 | -3.9296 | -4.2695 | -4.9732 | -8.1195 | -6.384 | -3.2748 | -2.2606 | -999 | -999 | 0.048 | 0.082 | 0.1 | 0.087 | -999 | -999
2003-01-21 09:00 | -999 | 1.934 | -999 | -999 | -999 | -999 | -999 | -9.8537 | 0.90253 | -9.783 | 0.91812 | -10.2459 | 0.90374 | 0.285 | 206.839 | 0.23042 | 0.084524 | -999 | 0.030674 | 0.30112 | 0.24629 | 96.9801 | -3.5487 | -4.1647 | -4.3853 | -4.8535 | -5.3175 | -3.1668 | -3.4 | -3.956 | -4.3441 | -4.0233 | -3.5899 | -3.9195 | -4.2677 | -4.9545 | -7.921 | -6.3459 | -3.3192 | -2.2766 | -999 | -999 | 0.048 | 0.082 | 0.1 | 0.087 | -999 | -999
2003-01-21 09:30 | -999 | 4.465 | -999 | -999 | -999 | -999 | -999 | -9.8232 | 0.9 | -9.6554 | 0.91718 | -9.894 | 0.90907 | 0.33625 | 156.758 | 0.26292 | 0.097973 | -999 | 0.03145 | 0.36092 | 0.021427 | 96.9827 | -3.5445 | -4.1582 | -4.3825 | -4.8302 | -5.2569 | -3.1747 | -3.4035 | -3.9532 | -4.3461 | -4.0124 | -3.5834 | -3.9115 | -4.2681 | -4.9344 | -7.7199 | -6.2568 | -3.3467 | -2.2756 | -999 | -999 | 0.048 | 0.082 | 0.1 | 0.087 | -999 | -999
2003-01-21 10:00 | -999 | 2.73 | -999 | -999 | -999 | -999 | -999 | -9.775 | 0.90783 | -9.4162 | 0.92088 | -9.4469 | 0.91038 | 0.2 | 183.642 | 0.20417 | 0.0953 | -999 | 0.034787 | 0.29183 | 0.093883 | 96.9793 | -3.5404 | -4.1582 | -4.3726 | -4.797 | -5.2136 | -3.1648 | -3.4001 | -3.9616 | -4.3424 | -4.0092 | -3.5786 | -3.9162 | -4.2675 | -4.9076 | -7.5181 | -6.1414 | -3.3527 | -2.2577 | -999 | -999 | 0.048 | 0.082 | 0.1 | 0.087 | -999 | -999
2003-01-21 10:30 | -999 | 1.11 | -999 | -999 | -999 | -999 | -999 | -9.5731 | 0.91483 | -9.2597 | 0.92492 | -9.2004 | 0.90928 | 0.31875 | 210.541 | 0.21875 | 0.26318 | -999 | 0.12337 | 0.38523 | 0.24574 | 96.9783 | -3.5355 | -4.1443 | -4.3569 | -4.7733 | -5.1639 | -3.1606 | -3.419 | -3.9524 | -4.3253 | -3.9874 | -3.5729 | -3.9031 | -4.253 | -4.883 | -7.3202 | -6.0064 | -3.3411 | -2.2234 | -999 | -999 | 0.048 | 0.082 | 0.1 | 0.087 | -999 | -999
2003-01-21 11:00 | -999 | 0.886 | -999 | -999 | -999 | -999 | -999 | -9.3023 | 0.91754 | -9.0205 | 0.92917 | -8.9996 | 0.91281 | 0.5475 | 294.141 | 0.21917 | 1.5089 | -999 | 0.87647 | 1.2357 | 0.73232 | 96.9847 | -3.5313 | -4.1386 | -4.3503 | -4.739 | -5.1076 | -3.1561 | -3.4067 | -3.9392 | -4.3174 | -3.9662 | -3.5605 | -3.891 | -4.2489 | -4.8466 | -7.1415 | -5.8636 | -3.3113 | -2.1804 | -999 | -999 | 0.048 | 0.082 | 0.1 | 0.087 | -999 | -999
2003-01-21 11:30 | -999 | 0.649 | -999 | -999 | -999 | -999 | -999 | -8.6344 | 0.91573 | -8.3294 | 0.92964 | -8.4667 | 0.92206 | 1.1767 | 100.432 | 0.88875 | 4.8256 | -999 | 2.3426 | 2.7174 | 1.9454 | 96.99 | -3.5313 | -4.1425 | -4.3433 | -4.7039 | -5.0608 | -3.1579 | -3.4236 | -3.9406 | -4.3104 | -3.9583 | -3.5593 | -3.9011 | -4.2505 | -4.812 | -6.9801 | -5.713 | -3.2732 | -2.133 | -999 | -999 | 0.048 | 0.082 | 0.1 | 0.087 | -999 | -999
2003-01-21 12:00 | -999 | 1.598 | -999 | -999 | -999 | -999 | -999 | -8.2174 | 0.90882 | -7.8548 | 0.92221 | -7.7833 | 0.91786 | 1.3896 | 80.6239 | 1.0196 | 9.6924 | -999 | 4.3277 | 5.0403 | 2.9881 | 96.9792 | -3.5315 | -4.1302 | -4.3221 | -4.6704 | -5.0166 | -3.1535 | -3.426 | -3.9373 | -4.289 | -3.9506 | -3.5829 | -3.9221 | -4.2441 | -4.7858 | -6.8158 | -5.5544 | -3.2238 | -2.0771 | -999 | -999 | 0.048 | 0.082 | 0.1 | 0.087 | -999 | -999
2003-01-21 12:30 | -999 | 3.21 | -999 | -999 | -999 | -999 | -999 | -8.4143 | 0.90807 | -8.058 | 0.92171 | -7.8081 | 0.90995 | 1.5717 | 98.3444 | 1.3013 | 18.4461 | -999 | 9.8293 | 10.087 | 5.6986 | 96.9839 | -3.5258 | -4.1126 | -4.3038 | -4.6355 | -4.9546 | -3.1598 | -3.397 | -3.9154 | -4.2668 | -3.9207 | -3.5714 | -3.8939 | -4.2204 | -4.7399 | -6.6257 | -5.3928 | -3.1658 | -2.0137 | -999 | -999 | 0.048 | 0.082 | 0.1 | 0.087 | -999 | -999
2003-01-21 13:00 | -999 | 4.411 | -999 | -999 | -999 | -999 | -999 | -8.3574 | 0.90517 | -7.9889 | 0.91922 | -7.7188 | 0.90737 | 0.59 | 113.513 | 0.5275 | 28.9943 | -999 | 14.6644 | 13.9105 | 8.2705 | 96.9649 | -3.5173 | -4.1041 | -4.2873 | -4.5949 | -4.8905 | -3.1549 | -3.3802 | -3.8995 | -4.2443 | -3.8938 | -3.5527 | -3.8733 | -4.1998 | -4.6906 | -6.449 | -5.2308 | -3.0995 | -1.9532 | -999 | -999 | 0.048 | 0.082 | 0.1 | 0.087 | -999 | -999
2003-01-21 13:30 | -0.3723 | 6.857 | 1.108 | 8.16 | 0.2432 | 2.508 | -999 | -8.0991 | 0.8749 | -7.7138 | 0.89175 | -7.5324 | 0.88702 | 1.7184 | 73.3505 | 1.3119 | 44.1798 | -999 | 23.4595 | 21.8792 | 12.8122 | 96.9592 | -3.4988 | -4.0833 | -4.252 | -4.6599 | -4.8229 | -3.147 | -3.4286 | -3.9293 | -4.194 | -3.8971 | -3.5985 | -3.7719 | -4.1714 | -4.6214 | -6.252 | -5.0114 | -3.0101 | -1.8709 | -999 | -999 | 0.048 | 0.082 | 0.1 | 0.087 | -999 | 68.9895
2003-01-21 14:00 | -0.6909 | 7.38 | -1.808 | 1.602 | 0.2919 | 2.5193 | -999 | -8.2205 | 0.88784 | -7.9055 | 0.90501 | -7.5396 | 0.89664 | 1.5707 | 108.132 | 1.3055 | 44.028 | -999 | 22.4366 | 20.963 | 12.0051 | 96.9552 | -3.4954 | -4.0759 | -4.2416 | -4.7099 | -4.7669 | -3.1335 | -3.4697 | -3.8987 | -4.1718 | -3.9026 | -3.6156 | -3.7277 | -4.1548 | -4.5927 | -6.147 | -4.8509 | -2.9347 | -1.8119 | -999 | -999 | 0.048 | 0.082 | 0.1 | 0.087 | -999 | 68.993
2003-01-21 14:30 | -0.2936 | 2.899 | -8.61 | 4.525 | 0.2262 | 2.4927 | 376.504 | -8.3689 | 0.89337 | -8.0168 | 0.90761 | -7.7331 | 0.8809 | 0.44458 | 116.007 | 0.4 | 35.7748 | -999 | 16.817 | 14.556 | 8.9935 | 96.9515 | -3.4908 | -4.0663 | -4.2266 | -4.713 | -4.7289 | -3.1442 | -3.4708 | -3.8821 | -4.1526 | -3.8872 | -3.5971 | -3.6917 | -4.1266 | -4.5539 | -6.0913 | -4.7403 | -2.8765 | -1.7687 | -999 | -999 | 0.048 | 0.082 | 0.1 | 0.087 | -999 | 69
2003-01-21 15:00 | -0.5443 | 6.911 | -7.287 | 8.249 | 0.2729 | 2.4322 | 376.165 | -8.3101 | 0.87371 | -7.9668 | 0.89001 | -7.8779 | 0.88182 | 1.9212 | 74.8411 | 1.5808 | 39.725 | -999 | 20.3726 | 18.2538 | 10.8928 | 96.9345 | -3.4898 | -4.0568 | -4.2114 | -4.687 | -4.7022 | -3.0596 | -3.4696 | -3.8649 | -4.1314 | -3.8524 | -3.5914 | -3.6783 | -4.1088 | -4.5237 | -6.0406 | -4.5923 | -2.8048 | -1.7136 | -999 | -999 | 0.048 | 0.082 | 0.1 | 0.087 | -999 | 69
2003-01-21 15:30 | -0.5723 | 6.936 | -7.971 | 8.091 | 0.3883 | 2.3992 | 375.924 | -8.2366 | 0.86238 | -7.8964 | 0.88434 | -7.7384 | 0.88477 | 1.4167 | 85.9752 | 1.1054 | 38.1876 | -999 | 21.1037 | 18.747 | 11.1482 | 96.9091 | -3.4898 | -4.0463 | -4.1959 | -4.6654 | -4.6781 | -3.1772 | -3.466 | -3.8537 | -4.1145 | -3.7912 | -3.6018 | -3.6853 | -4.1011 | -4.5057 | -6.0257 | -4.461 | -2.7327 | -1.664 | -999 | -999 | 0.048 | 0.082 | 0.1 | 0.087 | -999 | 69
2003-01-21 16:00 | -0.6146 | 4.756 | -4.665 | 2.432 | 0.2321 | 2.4009 | 375.91 | -8.2296 | 0.85766 | -7.8804 | 0.87387 | -7.7513 | 0.86886 | 2.5383 | 85.3684 | 2.0708 | 25.3809 | -999 | 14.5889 | 12.9921 | 7.694 | 96.8858 | -3.4855 | -4.0343 | -4.1777 | -4.6433 | -4.6508 | -3.1928 | -3.462 | -3.8382 | -4.0946 | -3.7604 | -3.6013 | -3.6791 | -4.0858 | -4.4856 | -5.999 | -4.3491 | -2.67 | -1.6204 | -999 | -999 | 0.048 | 0.082 | 0.1 | 0.087 | -999 | 69
2003-01-21 16:30 | -0.4244 | 1.923 | -16.617 | 6.353 | 0.3195 | 2.3977 | 376.311 | -8.5801 | 0.87755 | -8.2426 | 0.89299 | -8.0633 | 0.87906 | 1.4546 | 105.973 | 1.0867 | 14.2828 | -999 | 7.8766 | 6.5716 | 3.932 | 96.8833 | -3.4785 | -4.0199 | -4.1603 | -4.6192 | -4.6204 | -3.1223 | -3.4527 | -3.8196 | -4.0714 | -3.7411 | -3.5869 | -3.6552 | -4.0616 | -4.4608 | -5.9643 | -4.2568 | -2.6076 | -1.5835 | -999 | -999 | 0.048 | 0.082 | 0.1 | 0.087 | -999 | 69
2003-01-21 17:00 | -0.6585 | -0.773 | -12.333 | 2.856 | 0.3483 | 2.3004 | 375.756 | -8.5031 | 0.84522 | -8.1687 | 0.86239 | -8.2407 | 0.86794 | 1.8721 | 77.986 | 1.4321 | 6.1327 | -999 | 2.6435 | 1.8385 | 1.4774 | 96.8775 | -3.4741 | -4.0074 | -4.1448 | -4.6096 | -4.6033 | -3.0754 | -3.4455 | -3.8048 | -4.0642 | -3.7262 | -3.5774 | -3.6377 | -4.0422 | -4.4416 | -5.9473 | -4.176 | -2.5558 | -1.5544 | -999 | -999 | 0.048 | 0.082 | 0.1 | 0.087 | -999 | 69
2003-01-21 17:30 | -0.4747 | -1.014 | -7.49 | -0.575 | 0.2064 | 2.3102 | 375.97 | -8.7638 | 0.85843 | -8.4362 | 0.87385 | -8.4292 | 0.87556 | 2.1833 | 82.5952 | 1.7225 | 1.9101 | -999 | 0.87724 | 0.020393 | 0.33091 | 96.8722 | -3.4704 | -3.9972 | -4.1294 | -4.593 | -4.5916 | -3.0841 | -3.4394 | -3.7947 | -4.047 | -3.7068 | -3.5737 | -3.6311 | -4.029 | -4.4276 | -5.9315 | -4.1039 | -2.512 | -1.5326 | -999 | -999 | 0.048 | 0.082 | 0.1 | 0.087 | -999 | 69
2003-01-21 18:00 | -0.2343 | -0.95 | -20.797 | 4.16 | 0.3079 | 2.3363 | 376.638 | -9.2829 | 0.89551 | -8.9668 | 0.90914 | -8.9424 | 0.89023 | 1.4929 | 112.36 | 1.0746 | 0.3364 | -999 | 0.17682 | -0.65494 | -0.079929 | 96.8603 | -3.4675 | -3.9876 | -4.1158 | -4.5751 | -4.5744 | -3.2138 | -3.4299 | -3.7848 | -4.0204 | -3.6984 | -3.5631 | -3.6134 | -4.0085 | -4.4066 | -5.9061 | -4.0443 | -2.4726 | -1.5132 | -999 | -999 | 0.048 | 0.082 | 0.1 | 0.087 | -999 | 69
2003-01-21 18:30 | -0.4578 | -1.308 | -17.695 | 6.468 | 0.3588 | 2.2608 | 376.019 | -9.0726 | 0.86312 | -8.7617 | 0.88482 | -8.9936 | 0.89769 | 2.09 | 94.6674 | 1.6808 | 0.12982 | -999 | 0.04345 | -0.75146 | 0.16291 | 96.8488 | -3.4632 | -3.9839 | -4.108 | -4.5626 | -4.5744 | -3.1233 | -3.4269 | -3.7747 | -4.0311 | -3.6738 | -3.5621 | -3.6098 | -4.0041 | -4.3953 | -5.9141 | -3.993 | -2.4394 | -1.4954 | -999 | -999 | 0.048 | 0.082 | 0.1 | 0.087 | -999 | 69
2003-01-21 19:00 | -0.632 | -1.679 | -15.11 | 4.45 | 0.2394 | 2.193 | 375.769 | -9.0489 | 0.83992 | -8.7292 | 0.85766 | -8.8573 | 0.86905 | 2.1796 | 93.5034 | 1.6729 | 0.12763 | -999 | 0.039826 | -0.79087 | 0.10013 | 96.8229 | -3.4607 | -3.9792 | -4.1018 | -4.5561 | -4.5722 | -3.0985 | -3.4261 | -3.7712 | -4.0565 | -3.6446 | -3.5722 | -3.6205 | -4.007 | -4.3942 | -5.9216 | -3.9533 | -2.4091 | -1.482 | -999 | -999 | 0.048 | 0.082 | 0.1 | 0.087 | -999 | 69
2003-01-21 19:30 | -0.6442 | -2.285 | -11.926 | 0.924 | 0.2917 | 2.1393 | 375.73 | -9.1103 | 0.82652 | -8.7739 | 0.84235 | -8.9264 | 0.8558 | 1.6908 | 76.2144 | 1.3175 | 0.11967 | -999 | 0.039451 | -0.9211 | 0.065999 | 96.7891 | -3.4548 | -3.9716 | -4.0919 | -4.5529 | -4.5713 | -3.0821 | -3.4194 | -3.7606 | -4.1572 | -3.6667 | -3.5659 | -3.6111 | -3.9984 | -4.3865 | -5.9476 | -3.9228 | -2.3814 | -1.4709 | -999 | -999 | 0.048 | 0.082 | 0.1 | 0.087 | -999 | 69
2003-01-21 20:00 | -0.7201 | -1.492 | -14.725 | 0.328 | 0.2724 | 2.1685 | 376.006 | -9.543 | 0.8555 | -9.2373 | 0.87112 | -9.2251 | 0.86328 | 1.9138 | 105.514 | 1.4721 | 0.10189 | -999 | 0.039982 | -0.98661 | -0.19611 | 96.7863 | -3.4479 | -3.9623 | -4.084 | -4.5373 | -4.5768 | -3.1703 | -3.4104 | -3.7464 | -4.0608 | -3.637 | -3.5474 | -3.5921 | -3.9838 | -4.3776 | -5.957 | -3.9026 | -2.3564 | -1.464 | -999 | -999 | 0.048 | 0.082 | 0.1 | 0.087 | -999 | 69
2003-01-21 20:30 | -0.4788 | -1.009 | -9.484 | 3.016 | 0.2017 | 2.1675 | 376.068 | -9.7598 | 0.86805 | -9.439 | 0.88388 | -9.591 | 0.88571 | 2.1492 | 117.37 | 1.6575 | 0.11705 | -999 | 0.038024 | -0.61238 | 0.078981 | 96.7684 | -3.442 | -3.9531 | -4.0754 | -4.5338 | -4.5737 | -3.1778 | -3.4043 | -3.7348 | -4.0616 | -3.6114 | -3.5335 | -3.5736 | -3.9663 | -4.368 | -5.9699 | -3.8887 | -2.3346 | -1.4602 | -999 | -999 | 0.048 | 0.082 | 0.1 | 0.087 | -999 | 69
2003-01-21 21:00 | -0.8172 | -2.423 | -3.767 | 0.607 | 0.225 | 2.0778 | 375.761 | -9.3682 | 0.82142 | -9.0538 | 0.83965 | -9.2228 | 0.85702 | 1.3092 | 95.3064 | 0.95292 | 0.12231 | -999 | 0.037499 | -0.99378 | 0.17374 | 96.7606 | -3.4422 | -3.9457 | -4.0696 | -4.5359 | -4.5808 | -3.1195 | -3.4038 | -3.7327 | -4.1488 | -3.6789 | -3.5525 | -3.5892 | -3.9697 | -4.3757 | -6.0177 | -3.8776 | -2.3169 | -1.458 | -999 | -999 | 0.048 | 0.082 | 0.1 | 0.087 | -999 | 69
2003-01-21 21:30 | -0.5443 | -1.823 | -12.402 | 2.945 | 0.2562 | 2.089 | 375.802 | -9.6547 | 0.84013 | -9.3384 | 0.8564 | -9.5173 | 0.86793 | 0.44125 | 130.854 | 0.31542 | 0.11175 | -999 | 0.037547 | -1.1322 | -0.080202 | 96.7189 | -3.4346 | -3.9364 | -4.0588 | -4.5253 | -4.587 | -3.125 | -3.3954 | -3.723 | -4.1362 | -3.6901 | -3.539 | -3.5696 | -3.9556 | -4.3666 | -6.048 | -3.8727 | -2.3027 | -1.458 | -999 | -999 | 0.048 | 0.082 | 0.1 | 0.087 | -999 | 69
2003-01-21 22:00 | -0.4048 | -1.997 | -18.246 | 11.65 | 0.3903 | 2.0789 | 375.905 | -9.5735 | 0.83126 | -9.2605 | 0.84966 | -9.6106 | 0.87413 | 1.4342 | 106.855 | 1.0425 | 0.12028 | -999 | 0.036668 | -0.85839 | 0.15498 | 96.7162 | -3.4341 | -3.9327 | -4.0524 | -4.5282 | -4.5946 | -3.1215 | -3.3937 | -3.719 | -4.1349 | -3.6279 | -3.5402 | -3.569 | -3.9516 | -4.3674 | -6.0811 | -3.8775 | -2.2935 | -1.46 | -999 | -999 | 0.048 | 0.082 | 0.1 | 0.087 | -999 | 69
2003-01-21 22:30 | -0.4937 | -2.37 | -21.841 | 13.586 | 0.424 | 2.0466 | 375.727 | -9.3806 | 0.80967 | -9.0487 | 0.82853 | -9.1782 | 0.84903 | 2.9438 | 99.8366 | 2.4021 | 0.13388 | -999 | 0.035591 | -0.78301 | 0.2387 | 96.6906 | -3.4322 | -3.9296 | -4.0496 | -4.5278 | -4.5891 | -3.0548 | -3.3933 | -3.7168 | -4.0245 | -3.6226 | -3.5534 | -3.5872 | -3.9617 | -4.3784 | -6.0832 | -3.8847 | -2.287 | -1.4645 | -999 | -999 | 0.048 | 0.082 | 0.1 | 0.087 | -999 | 69
2003-01-21 23:00 | -0.51 | -3.026 | -22.033 | 12.865 | 0.5237 | 1.9565 | 375.586 | -9.4096 | 0.78068 | -9.07 | 0.80412 | -9.1586 | 0.82183 | 3.0125 | 74.7778 | 2.3629 | 0.11469 | -999 | 0.036171 | -1.1006 | 0.10776 | 96.6456 | -3.4223 | -3.9212 | -4.0452 | -4.5247 | -4.5836 | -3.0092 | -3.3849 | -3.7066 | -3.7934 | -3.6703 | -3.5449 | -3.5804 | -3.9542 | -4.3713 | -6.0614 | -3.886 | -2.2837 | -1.4685 | -999 | -999 | 0.048 | 0.082 | 0.1 | 0.087 | -999 | 69
2003-01-21 23:30 | -0.6429 | -3.053 | -16.392 | 8.716 | 0.4484 | 1.9791 | 375.636 | -9.4535 | 0.78895 | -9.1163 | 0.8072 | -9.1781 | 0.82126 | 3.3454 | 88.967 | 2.6271 | 0.10577 | -999 | 0.03809 | -1.0293 | 0.13118 | 96.6036 | -3.4167 | -3.9171 | -4.0405 | -4.5165 | -4.5868 | -2.9979 | -3.3781 | -3.6995 | -3.8056 | -3.6647 | -3.5352 | -3.5707 | -3.9485 | -4.3649 | -6.015 | -3.8897 | -2.2796 | -1.4721 | -999 | -999 | 0.048 | 0.082 | 0.1 | 0.087 | -999 | 69
2003-01-22 | -0.3952 | -2.625 | -25.587 | 17.991 | 0.5631 | 2.0378 | 375.746 | -9.5212 | 0.8109 | -9.1828 | 0.83315 | -9.2314 | 0.84144 | 3.2129 | 107.442 | 2.4825 | 0.10463 | -999 | 0.037162 | -0.86547 | 0.11362 | 96.5991 | -3.411 | -3.9112 | -4.0343 | -4.5097 | -4.5709 | -3.0115 | -3.3717 | -3.6951 | -4.0272 | -3.6903 | -3.524 | -3.5592 | -3.9377 | -4.3554 | -5.9822 | -3.8965 | -2.2757 | -1.4746 | -999 | -999 | 0.048 | 0.082 | 0.1 | 0.087 | -999 | 69
2003-01-22 00:30 | -0.6776 | -4.019 | -17.677 | 5.037 | 0.5066 | 1.9233 | 375.59 | -9.5191 | 0.77492 | -9.1913 | 0.79417 | -9.2338 | 0.80788 | 3.8104 | 93.4818 | 2.9346 | 0.10747 | -999 | 0.036098 | -1.1349 | 0.12247 | 96.5492 | -3.4056 | -3.9069 | -4.0303 | -4.505 | -4.5597 | -2.9834 | -3.3699 | -3.6932 | -3.7697 | -3.6878 | -3.5206 | -3.5554 | -3.9356 | -4.3475 | -5.9445 | -3.8945 | -2.2718 | -1.4768 | -999 | -999 | 0.048 | 0.082 | 0.1 | 0.087 | -999 | 69
2003-01-22 01:00 | -0.3936 | -3.73 | -21.923 | 12.006 | 0.5641 | 1.9798 | 375.695 | -9.613 | 0.79673 | -9.2763 | 0.81436 | -9.3149 | 0.8227 | 3.6004 | 106.943 | 2.8721 | 0.09456 | -999 | 0.039197 | -0.95625 | 0.12154 | 96.5479 | -3.4008 | -3.9001 | -4.0244 | -4.4992 | -4.5479 | -2.9917 | -3.3632 | -3.6842 | -3.8557 | -3.7104 | -3.5124 | -3.5463 | -3.9266 | -4.3364 | -5.9066 | -3.8883 | -2.2662 | -1.4783 | -999 | -999 | 0.048 | 0.082 | 0.1 | 0.087 | -999 | 69
2003-01-22 01:30 | -0.6936 | -5.262 | -17.464 | 9.381 | 0.4253 | 1.8879 | 375.564 | -9.6639 | 0.77015 | -9.3306 | 0.78845 | -9.3808 | 0.80135 | 4.0796 | 93.9548 | 3.2167 | 0.10696 | -999 | 0.036322 | -1.1688 | 0.12065 | 96.534 | -3.3975 | -3.8951 | -4.0178 | -4.4941 | -4.5414 | -2.9816 | -3.3593 | -3.6773 | -3.8192 | -3.6676 | -3.5089 | -3.541 | -3.9203 | -4.3283 | -5.8911 | -3.8811 | -2.2606 | -1.4802 | -999 | -999 | 0.048 | 0.082 | 0.1 | 0.087 | -999 | 69
2003-01-22 02:00 | -0.593 | -5.187 | -15.811 | 9.28 | 0.3967 | 1.9314 | 375.643 | -9.7945 | 0.78883 | -9.456 | 0.81029 | -9.4709 | 0.81353 | 3.1054 | 108.588 | 2.4362 | 0.10906 | -999 | 0.037016 | -1.0839 | 0.059913 | 96.5157 | -3.3922 | -3.8903 | -4.0103 | -4.4902 | -4.5472 | -3.0043 | -3.3558 | -3.6731 | -3.7661 | -3.6488 | -3.5035 | -3.5333 | -3.9151 | -4.3186 | -5.8807 | -3.8756 | -2.2536 | -1.4823 | -999 | -999 | 0.048 | 0.082 | 0.1 | 0.087 | -999 | 69
2003-01-22 02:30 | -0.5234 | -6.363 | -26.666 | 8.26 | 0.4837 | 1.8405 | 375.55 | -9.7893 | 0.76073 | -9.4516 | 0.77897 | -9.4879 | 0.79143 | 3.0346 | 96.5032 | 2.3983 | 0.11579 | -999 | 0.034297 | -1.2038 | 0.098692 | 96.4617 | -3.3908 | -3.8858 | -4.0073 | -4.4902 | -4.5495 | -2.9712 | -3.3527 | -3.6653 | -3.8638 | -3.6574 | -3.5037 | -3.5328 | -3.909 | -4.3175 | -5.9025 | -3.8775 | -2.2478 | -1.484 | -999 | -999 | 0.048 | 0.082 | 0.1 | 0.087 | -999 | 69
2003-01-22 03:00 | -0.6519 | -11.325 | -21.953 | 7.59 | 0.4433 | 1.8178 | 375.488 | -9.7833 | 0.75244 | -9.4549 | 0.77036 | -9.5421 | 0.78255 | 3.7121 | 98.9474 | 2.98 | 0.084242 | -999 | 0.035118 | -1.4096 | 0.10034 | 96.4137 | -3.3873 | -3.8817 | -4.0032 | -4.488 | -4.5551 | -3.0587 | -3.3485 | -3.6625 | -3.8487 | -3.6349 | -3.4963 | -3.5261 | -3.9032 | -4.3149 | -5.9107 | -3.8809 | -2.2416 | -1.4869 | -999 | -999 | 0.048 | 0.082 | 0.1 | 0.087 | -999 | 69
2003-01-22 03:30 | -0.3728 | -11.972 | -25.07 | 15.55 | 0.5274 | 1.7647 | 375.491 | -10.105 | 0.74741 | -9.7838 | 0.76515 | -9.877 | 0.77441 | 2.9779 | 100.312 | 2.3242 | 0.094239 | -999 | 0.035935 | -1.6289 | -0.067092 | 96.3788 | -3.3824 | -3.8762 | -3.997 | -4.4859 | -4.5664 | -2.9815 | -3.3451 | -3.6572 | -3.865 | -3.5584 | -3.4837 | -3.511 | -3.8894 | -4.304 | -5.9227 | -3.8886 | -2.2366 | -1.4908 | -999 | -999 | 0.048 | 0.082 | 0.1 | 0.087 | -999 | 69
2003-01-22 04:00 | -0.8034 | -11.066 | -34.919 | 7.471 | 0.6752 | 1.6794 | 375.355 | -10.0947 | 0.72013 | -9.7637 | 0.73964 | -9.8523 | 0.75752 | 4.2396 | 96.7778 | 3.3396 | 0.10692 | -999 | 0.035344 | -1.518 | 0.08525 | 96.3205 | -3.3837 | -3.8777 | -3.997 | -4.4854 | -4.5715 | -3.0332 | -3.3457 | -3.6577 | -3.9372 | -3.5448 | -3.4916 | -3.5195 | -3.8915 | -4.3065 | -5.9292 | -3.9012 | -2.2323 | -1.4943 | -999 | -999 | 0.048 | 0.082 | 0.1 | 0.087 | -999 | 69
2003-01-22 04:30 | -0.5839 | -25.504 | -43.245 | 10.378 | 0.6877 | 1.5638 | 375.156 | -10.4015 | 0.68914 | -10.0865 | 0.70773 | -10.1809 | 0.72084 | 4.7629 | 100.561 | 3.6787 | 0.091157 | -999 | 0.036613 | -2.1544 | -0.060539 | 96.2776 | -3.3813 | -3.8761 | -3.9948 | -4.4823 | -4.5692 | -3.0465 | -3.3417 | -3.6542 | -3.9999 | -3.6472 | -3.4839 | -3.5104 | -3.8863 | -4.2999 | -5.8903 | -3.9139 | -2.2295 | -1.4996 | -999 | -999 | 0.048 | 0.082 | 0.1 | 0.087 | -999 | 69
2003-01-22 05:00 | -0.3435 | -37.39 | -40.903 | 9.217 | 0.6914 | 1.4971 | 375.144 | -10.9861 | 0.6898 | -10.6884 | 0.70825 | -10.852 | 0.72129 | 4.7921 | 103.673 | 3.7371 | 0.073356 | -999 | 0.037112 | -2.371 | -0.1333 | 96.248 | -3.372 | -3.8742 | -3.9942 | -4.476 | -4.5656 | -3.0462 | -3.3369 | -3.6468 | -4.0244 | -3.6071 | -3.451 | -3.4739 | -3.8678 | -4.2824 | -5.8804 | -3.9293 | -2.2272 | -1.5098 | -999 | -999 | 0.048 | 0.082 | 0.1 | 0.087 | -999 | 69
2003-01-22 05:30 | -0.5577 | -29.592 | -40.113 | 9.472 | 0.6898 | 1.4577 | 375.167 | -11.4128 | 0.69248 | -11.103 | 0.71045 | -11.2547 | 0.72187 | 5.3083 | 101.455 | 4.2021 | 0.092938 | -999 | 0.036061 | -1.8943 | -0.044874 | 96.2034 | -3.3781 | -3.8768 | -3.999 | -4.4897 | -4.5941 | -3.0741 | -3.3428 | -3.6476 | -4.0161 | -3.6011 | -3.4549 | -3.4761 | -3.869 | -4.293 | -5.8987 | -3.9514 | -2.2285 | -1.5254 | -999 | -999 | 0.048 | 0.082 | 0.1 | 0.087 | -999 | 69
2003-01-22 06:00 | -0.6512 | -24.607 | -54.433 | 3.289 | 0.7369 | 1.526 | 375.3 | -11.4268 | 0.71914 | -11.1029 | 0.73624 | -11.1818 | 0.74015 | 5.1854 | 104.375 | 4.1542 | 0.10595 | -999 | 0.036378 | -1.4165 | 0.01038 | 96.201 | -3.3866 | -3.8832 | -4.0052 | -4.5105 | -4.6264 | -3.0913 | -3.3492 | -3.6606 | -3.9985 | -3.5451 | -3.4885 | -3.5129 | -3.8902 | -4.3187 | -5.9605 | -3.9923 | -2.2361 | -1.549 | -999 | -999 | 0.048 | 0.082 | 0.1 | 0.087 | -999 | 69
2003-01-22 06:30 | -0.4195 | -51.423 | -64.439 | 2.109 | 0.8519 | 1.4336 | 375.281 | -12.1641 | 0.71557 | -11.8611 | 0.73238 | -12.0061 | 0.73564 | 5.4912 | 106.499 | 4.4121 | 0.052504 | -999 | 0.038323 | -2.322 | -0.18286 | 96.1449 | -3.3787 | -3.883 | -4.0062 | -4.5187 | -4.6433 | -3.1376 | -3.3384 | -3.6515 | -3.783 | -3.6166 | -3.4525 | -3.4847 | -3.8748 | -4.3167 | -5.9971 | -4.0562 | -2.2496 | -1.5814 | -999 | -999 | 0.048 | 0.082 | 0.1 | 0.087 | -999 | 69
2003-01-22 07:00 | -0.1578 | -52.323 | -62.453 | 0.775 | 0.9291 | 1.465 | 375.292 | -12.346 | 0.73586 | -12.0265 | 0.75182 | -12.2616 | 0.75749 | 6.3817 | 109.834 | 5.0738 | 0.073984 | -999 | 0.039878 | -1.9106 | 0.022607 | 96.0974 | -3.3755 | -3.8897 | -4.0192 | -4.541 | -4.6713 | -3.1447 | -3.3401 | -3.6502 | -3.978 | -3.7399 | -3.4318 | -3.475 | -3.879 | -4.3467 | -6.046 | -4.1356 | -2.2704 | -1.6273 | -999 | -999 | 0.048 | 0.082 | 0.1 | 0.087 | -999 | 69
2003-01-22 07:30 | -0.4661 | -54.595 | -56.929 | 0.84 | 0.818 | 1.5224 | 375.332 | -12.1904 | 0.75198 | -11.8682 | 0.7678 | -12.0658 | 0.7705 | 7.6204 | 105.214 | 6.1233 | 0.088167 | -999 | 0.038139 | -1.7756 | 0.058929 | 96.0625 | -3.3831 | -3.8883 | -4.021 | -4.5767 | -4.6838 | -3.1494 | -3.3484 | -3.6591 | -4.0546 | -3.819 | -3.464 | -3.5162 | -3.9022 | -4.3999 | -6.1227 | -4.2268 | -2.3001 | -1.6838 | -999 | -999 | 0.048 | 0.082 | 0.1 | 0.087 | -999 | 69
2003-01-22 08:00 | -0.3147 | -56.898 | -70.345 | 1.425 | 0.9019 | 1.5253 | 375.379 | -12.2348 | 0.75562 | -11.9225 | 0.77161 | -12.0999 | 0.77212 | 6.4496 | 112.912 | 5.195 | 0.07871 | -999 | 0.038417 | -2.0381 | -0.023985 | 96.0178 | -3.3846 | -3.8901 | -4.0272 | -4.6082 | -4.6911 | -3.1615 | -3.3526 | -3.6676 | -4.0646 | -3.7962 | -3.4751 | -3.5317 | -3.9139 | -4.4353 | -6.2411 | -4.3338 | -2.3457 | -1.7641 | -999 | -999 | 0.048 | 0.082 | 0.1 | 0.087 | -999 | 69
2003-01-22 08:30 | -0.7481 | -58.599 | -57.625 | 0.742 | 0.7608 | 1.505 | 375.335 | -12.3003 | 0.75164 | -11.9943 | 0.76804 | -12.2132 | 0.77111 | 6.2713 | 107.713 | 5.0229 | 0.091703 | -999 | 0.039599 | -2.1106 | -0.0065131 | 95.9842 | -3.3888 | -3.8876 | -4.0392 | -4.6303 | -4.7146 | -3.1365 | -3.3626 | -3.6745 | -4.0783 | -3.7829 | -3.4683 | -3.5455 | -3.9157 | -4.4696 | -6.3631 | -4.4695 | -2.4044 | -1.8627 | -999 | -999 | 0.048 | 0.082 | 0.1 | 0.087 | -999 | 69
2003-01-22 09:00 | -0.4615 | -59.92 | -64.261 | -0.188 | 0.7975 | 1.4648 | 375.294 | -12.5237 | 0.74553 | -12.2214 | 0.76619 | -12.4106 | 0.76774 | 5.7538 | 106.237 | 4.6075 | 0.082476 | -999 | 0.039362 | -2.296 | -0.091253 | 95.955 | -3.3902 | -3.8961 | -4.0534 | -4.6599 | -4.7354 | -3.1689 | -3.3707 | -3.6912 | -4.0953 | -3.8693 | -3.4696 | -3.5527 | -3.93 | -4.5013 | -6.4902 | -4.6123 | -2.4701 | -1.9558 | -999 | -999 | 0.048 | 0.082 | 0.1 | 0.087 | -999 | 69
2003-01-22 09:30 | -0.0676 | -60.734 | -45.801 | 1.67 | 0.7808 | 1.4396 | 375.269 | -12.804 | 0.74808 | -12.5024 | 0.76449 | -12.7248 | 0.76699 | 5.8883 | 100.052 | 4.67 | 0.075456 | -999 | 0.039741 | -2.2672 | -0.064445 | 95.937 | -3.3906 | -3.9066 | -4.0682 | -4.6815 | -4.7654 | -3.1565 | -3.3783 | -3.71 | -3.9367 | -3.9057 | -3.4642 | -3.5504 | -3.9425 | -4.5239 | -6.5978 | -4.7589 | -2.5377 | -2.0403 | -999 | -999 | 0.048 | 0.082 | 0.1 | 0.087 | -999 | 69
2003-01-22 10:00 | -0.6785 | -61.071 | -54.468 | 1.359 | 0.789 | 1.4263 | 375.264 | -12.8446 | 0.74423 | -12.534 | 0.76027 | -12.7072 | 0.76161 | 6.3933 | 98.5406 | 5.0192 | 0.14195 | -999 | 0.06822 | -2.0602 | -0.019652 | 95.9111 | -3.3975 | -3.9203 | -4.0881 | -4.707 | -4.8089 | -3.1563 | -3.392 | -3.729 | -3.8358 | -3.9632 | -3.4791 | -3.576 | -3.9701 | -4.5664 | -6.6947 | -4.8993 | -2.6019 | -2.1021 | -999 | -999 | 0.048 | 0.082 | 0.1 | 0.087 | -999 | 69
2003-01-22 10:30 | -0.2658 | -63.129 | -61.425 | 1.789 | 0.8646 | 1.3843 | 375.233 | -13.1921 | 0.74225 | -12.8832 | 0.75829 | -13.0544 | 0.75897 | 5.9317 | 105.454 | 4.73 | 1.1896 | -999 | 0.7326 | -1.671 | 0.016385 | 95.8883 | -3.3984 | -3.9288 | -4.1066 | -4.7367 | -4.8425 | -3.0531 | -3.4008 | -3.7473 | -3.8299 | -3.8847 | -3.4734 | -3.5751 | -3.9814 | -4.5941 | -6.7728 | -5.0451 | -2.6625 | -2.1577 | -999 | -999 | 0.048 | 0.082 | 0.1 | 0.087 | -999 | 69
2003-01-22 11:00 | -0.5065 | -61.929 | -49.792 | 4 | 0.8921 | 1.3558 | 375.206 | -13.2809 | 0.7337 | -12.9655 | 0.74958 | -13.1568 | 0.75226 | 6.4588 | 105.782 | 5.2383 | 8.0451 | -999 | 3.6855 | 1.4424 | 0.71927 | 95.8456 | -3.4035 | -3.9413 | -4.1266 | -4.7672 | -4.8779 | -3.0644 | -3.4139 | -3.7675 | -3.8575 | -3.8458 | -3.4775 | -3.5857 | -4.0003 | -4.6345 | -6.8418 | -5.1787 | -2.7192 | -2.2111 | -999 | -999 | 0.048 | 0.082 | 0.1 | 0.087 | -999 | 69
2003-01-22 11:30 | -0.4771 | -57.613 | -46.814 | 1.317 | 0.8063 | 1.3501 | 375.214 | -13.1326 | 0.72473 | -12.818 | 0.74074 | -12.9989 | 0.74372 | 6.2637 | 110.186 | 4.9504 | 22.0982 | -999 | 7.8474 | 6.4752 | 1.73 | 95.841 | -3.4113 | -3.9524 | -4.1456 | -4.7992 | -4.9082 | -3.1216 | -3.4264 | -3.7865 | -3.8853 | -3.8529 | -3.4977 | -3.6165 | -4.0285 | -4.6832 | -6.9236 | -5.3137 | -2.7709 | -2.2677 | -999 | -999 | 0.048 | 0.082 | 0.1 | 0.087 | -999 | 69
2003-01-22 12:00 | -0.6966 | -55.355 | -50.457 | 2.49 | 0.8032 | 1.3052 | 375.138 | -13.5535 | 0.72398 | -13.2391 | 0.73983 | -13.3735 | 0.73924 | 6.2746 | 108.749 | 4.9887 | 40.4565 | -999 | 13.3823 | 12.8509 | 2.8487 | 95.7871 | -3.4127 | -3.9628 | -4.1603 | -4.8278 | -4.9249 | -3.0312 | -3.435 | -3.8056 | -3.9316 | -3.8748 | -3.4927 | -3.6108 | -4.0359 | -4.7003 | -6.9863 | -5.4395 | -2.8326 | -2.3293 | -999 | -999 | 0.048 | 0.082 | 0.1 | 0.087 | -999 | 69
2003-01-22 12:30 | -0.4771 | -51.811 | -35.067 | 3.174 | 0.8468 | 1.2764 | 374.992 | -13.4644 | 0.70785 | -13.1474 | 0.72357 | -13.2927 | 0.7249 | 6.0225 | 109.783 | 4.8821 | 55.6971 | -999 | 18.1103 | 18.5607 | 4.0819 | 95.7486 | -3.4202 | -3.9744 | -4.1795 | -4.8557 | -4.95 | -3.1654 | -3.4477 | -3.8241 | -4.0677 | -3.9285 | -3.5035 | -3.6304 | -4.0582 | -4.7376 | -7.0542 | -5.5609 | -2.8993 | -2.3859 | -999 | -999 | 0.048 | 0.082 | 0.1 | 0.087 | -999 | 69
2003-01-22 13:00 | -0.666 | -46.889 | -33.851 | 5.538 | 0.8264 | 1.2574 | 374.885 | -13.567 | 0.70384 | -13.2417 | 0.71931 | -13.3608 | 0.71922 | 6.5275 | 113.695 | 5.3054 | 69.6303 | -999 | 24.2386 | 24.744 | 5.2396 | 95.7238 | -3.4249 | -3.9866 | -4.1969 | -4.883 | -4.9812 | -3.1944 | -3.4609 | -3.8479 | -4.1202 | -3.9913 | -3.5121 | -3.6446 | -4.0773 | -4.7732 | -7.1139 | -5.6754 | -2.9674 | -2.4393 | -999 | -999 | 0.048 | 0.082 | 0.1 | 0.087 | -999 | 69
2003-01-22 13:30 | -0.1859 | -28.773 | -9.644 | 7.545 | 0.8231 | 1.2296 | 374.655 | -13.3937 | 0.6853 | -13.0794 | 0.70109 | -13.2522 | 0.70517 | 5.8892 | 111.219 | 4.7008 | 99.1262 | -999 | 46.1976 | 39.993 | 8.3643 | 95.7114 | -3.4305 | -3.9987 | -4.2133 | -4.9092 | -5.0099 | -3.1852 | -3.4714 | -3.8674 | -4.1451 | -4.0013 | -3.5237 | -3.6627 | -4.0989 | -4.7977 | -7.178 | -5.7888 | -3.0242 | -2.4869 | -999 | -999 | 0.048 | 0.082 | 0.1 | 0.087 | -999 | 69
2003-01-22 14:00 | -0.059 | 9.27 | 0.928 | 6.192 | 1.0502 | 1.1844 | 374.129 | -13.0434 | 0.65351 | -12.7434 | 0.66928 | -12.9692 | 0.67873 | 6.0579 | 107.493 | 4.8883 | 159.5 | -999 | 98.3828 | 69.9538 | 16.6021 | 95.5914 | -3.4374 | -4.0115 | -4.2325 | -4.931 | -5.0406 | -3.0973 | -3.4842 | -3.8915 | -4.1788 | -4.047 | -3.5504 | -3.6897 | -4.1265 | -4.8308 | -7.2326 | -5.89 | -3.0764 | -2.5267 | -999 | -999 | 0.048 | 0.082 | 0.1 | 0.087 | -999 | 69
2003-01-22 14:30 | -1.6525 | 19.166 | -15.012 | -0.14 | 0.8693 | 1.1915 | 373.965 | -12.9877 | 0.6529 | -12.6748 | 0.66806 | -12.7558 | 0.6697 | 8.2263 | 110.627 | 6.5908 | 171.588 | -999 | 107.896 | 72.7435 | 18.1559 | 95.5893 | -3.4432 | -4.0236 | -4.246 | -4.9537 | -5.0544 | -3.0609 | -3.4967 | -3.9112 | -4.2057 | -4.1296 | -3.5717 | -3.7114 | -4.148 | -4.8943 | -7.2832 | -5.9838 | -3.1272 | -2.5632 | -999 | -999 | 0.048 | 0.082 | 0.1 | 0.087 | -999 | 69
2003-01-22 15:00 | -0.9647 | -1.877 | -35.309 | 0.997 | 0.6005 | 1.1993 | 374.279 | -13.1179 | 0.66053 | -12.8184 | 0.67579 | -12.8393 | 0.67259 | 6.1317 | 113.158 | 4.8879 | 131.201 | -999 | 73.9697 | 50.7708 | 11.5313 | 95.5548 | -3.4398 | -4.032 | -4.259 | -4.9768 | -5.0494 | -3.087 | -3.5038 | -3.9296 | -4.2144 | -4.1313 | -3.5684 | -3.7026 | -4.1519 | -4.8991 | -7.3312 | -6.0764 | -3.1782 | -2.6253 | -999 | -999 | 0.048 | 0.082 | 0.1 | 0.087 | -999 | 69
2003-01-22 15:30 | -0.4462 | -42.679 | -37.201 | 3.567 | 0.7677 | 1.2565 | 374.767 | -13.5476 | 0.70669 | -13.2399 | 0.7219 | -13.3659 | 0.71839 | 4.1725 | 121.674 | 3.3575 | 76.545 | -999 | 29.5878 | 23.6753 | 5.5214 | 95.4979 | -3.4424 | -4.0401 | -4.2718 | -4.9935 | -5.0643 | -3.1718 | -3.51 | -3.9376 | -4.1683 | -4.1547 | -3.5446 | -3.6838 | -4.1536 | -4.885 | -7.374 | -6.1625 | -3.2433 | -2.6836 | -999 | -999 | 0.048 | 0.082 | 0.1 | 0.087 | -999 | 69
2003-01-22 16:00 | -0.9418 | -33.467 | -34.923 | 2.989 | 0.7486 | 1.1293 | 374.162 | -13.3137 | 0.64209 | -13.029 | 0.6547 | -13.2806 | 0.66328 | 5.8063 | 111.765 | 4.6533 | 79.6541 | -999 | 43.8619 | 25.3971 | 8.6352 | 95.4658 | -3.4527 | -4.0532 | -4.2907 | -5.0103 | -5.0998 | -3.0793 | -3.5267 | -3.9639 | -4.2823 | -4.1785 | -3.5589 | -3.7066 | -4.1767 | -4.9128 | -7.413 | -6.2494 | -3.3035 | -2.7049 | -999 | -999 | 0.048 | 0.083 | 0.1 | 0.087 | -999 | 69
2003-01-22 16:30 | -0.4957 | -49.524 | -65.138 | 6.207 | 0.8504 | 1.0732 | 374.183 | -13.3071 | 0.61366 | -13.0235 | 0.62642 | -13.3241 | 0.63919 | 5.7233 | 116.779 | 4.6417 | 50.7003 | -999 | 27.3026 | 14.8786 | 5.5518 | 95.4292 | -3.461 | -4.0654 | -4.3047 | -5.0305 | -5.1142 | -3.0831 | -3.541 | -3.9879 | -4.42 | -4.2234 | -3.575 | -3.7298 | -4.1982 | -4.9397 | -7.456 | -6.3194 | -3.3507 | -2.7038 | -999 | -999 | 0.048 | 0.083 | 0.1 | 0.087 | -999 | 69
2003-01-22 17:00 | -0.3754 | -66.113 | -75.166 | 10.928 | 1.0824 | 1.0565 | 374.338 | -13.6109 | 0.61201 | -13.2951 | 0.62817 | -13.5007 | 0.63526 | 6.3375 | 115.962 | 5.0912 | 21.1727 | -999 | 7.6473 | 5.4226 | 1.4834 | 95.3706 | -3.4677 | -4.0755 | -4.3177 | -5.0468 | -5.1253 | -3.1298 | -3.5566 | -4.0067 | -4.3627 | -4.2457 | -3.5816 | -3.7374 | -4.2095 | -4.9655 | -7.4839 | -6.3788 | -3.3966 | -2.7087 | -999 | -999 | 0.048 | 0.083 | 0.1 | 0.087 | -999 | 69
2003-01-22 17:30 | -0.2557 | -71.523 | -67.643 | 9.452 | 1.0274 | 0.9753 | 374.171 | -13.5396 | 0.56754 | -13.2211 | 0.58341 | -13.4055 | 0.59218 | 7.7375 | 106.91 | 6.2162 | 7.1082 | -999 | 3.373 | 0.91911 | 0.60487 | 95.315 | -3.4784 | -4.0869 | -4.3327 | -5.0712 | -5.141 | -3.1088 | -3.5712 | -4.0305 | -4.1816 | -4.1633 | -3.5965 | -3.7641 | -4.2334 | -5.0167 | -7.5203 | -6.4371 | -3.4474 | -2.7265 | -999 | -999 | 0.048 | 0.083 | 0.1 | 0.087 | -999 | 69
2003-01-22 18:00 | -0.5893 | -74.508 | -61.752 | 4.888 | 0.8419 | 0.95723 | 374.164 | -13.674 | 0.5619 | -13.3556 | 0.57756 | -13.5276 | 0.5862 | 8.1017 | 106.883 | 6.4767 | 0.98631 | -999 | 0.614 | -1.3938 | 0.018142 | 95.3071 | -3.4846 | -4.0971 | -4.3464 | -5.0976 | -5.156 | -3.119 | -3.5852 | -4.0481 | -4.2151 | -4.2078 | -3.6044 | -3.7731 | -4.2503 | -5.0615 | -7.608 | -6.5098 | -3.5027 | -2.7698 | -999 | -999 | 0.048 | 0.083 | 0.1 | 0.087 | -999 | 69
2003-01-22 18:30 | -0.8954 | -74.454 | -55.451 | 2.977 | 0.8568 | 0.9581 | 374.301 | -14.0838 | 0.57741 | -13.7764 | 0.59317 | -13.9781 | 0.60086 | 5.9279 | 114.57 | 4.7583 | 0.12809 | -999 | 0.060816 | -2.0987 | -0.16145 | 95.3016 | -3.4893 | -4.1075 | -4.3604 | -5.1255 | -5.1775 | -3.1713 | -3.5949 | -4.0663 | -4.238 | -4.2398 | -3.5989 | -3.766 | -4.2542 | -5.0689 | -7.6807 | -6.6039 | -3.56 | -2.8436 | -999 | -999 | 0.048 | 0.083 | 0.1 | 0.087 | -999 | 69
2003-01-22 19:00 | -0.9508 | -74.768 | -47.079 | -0.966 | 0.4546 | 0.93927 | 374.305 | -14.1164 | 0.56755 | -13.8061 | 0.58263 | -14.0482 | 0.59183 | 5.9067 | 113.733 | 4.6517 | 0.095033 | -999 | 0.039283 | -2.1096 | -0.10074 | 95.3069 | -3.498 | -4.1229 | -4.3778 | -5.1549 | -5.2114 | -3.1697 | -3.611 | -4.0925 | -4.4112 | -4.2854 | -3.608 | -3.7851 | -4.276 | -5.0925 | -7.7475 | -6.6993 | -3.6127 | -2.905 | -999 | -999 | 0.048 | 0.083 | 0.1 | 0.087 | -999 | 69
2003-01-22 19:30 | -1.1595 | -71.134 | -76.515 | 2.259 | 0.584 | 1.0491 | 375.059 | -15.595 | 0.68798 | -15.3336 | 0.70422 | -15.5317 | 0.69455 | 3.1033 | 147.13 | 2.5596 | 0.077843 | -999 | 0.036566 | -3.0582 | -0.54447 | 95.3163 | -3.5015 | -4.1364 | -4.3946 | -5.1679 | -5.2719 | -3.2018 | -3.6203 | -4.1096 | -4.5879 | -4.2561 | -3.5856 | -3.751 | -4.2736 | -5.0606 | -7.8354 | -6.7812 | -3.6671 | -2.931 | -999 | -999 | 0.048 | 0.082 | 0.1 | 0.087 | -999 | 69
2003-01-22 20:00 | -1.2378 | -71.583 | -77.926 | 3.23 | 0.7178 | 0.98584 | 374.763 | -15.6343 | 0.65781 | -15.3687 | 0.67558 | -15.8314 | 0.69014 | 3.5783 | 128.919 | 2.8271 | 0.10015 | -999 | 0.037163 | -2.5357 | -0.058988 | 95.3061 | -3.5191 | -4.1567 | -4.4193 | -5.1921 | -5.3952 | -3.202 | -3.6448 | -4.136 | -4.3279 | -4.2853 | -3.5931 | -3.7663 | -4.2911 | -5.0794 | -7.9681 | -6.862 | -3.7161 | -2.9187 | -999 | -999 | 0.048 | 0.082 | 0.1 | 0.087 | -999 | 69
2003-01-22 20:30 | -1.2382 | -73.019 | -57.816 | 0.738 | 0.6847 | 0.98131 | 374.721 | -15.5169 | 0.6499 | -15.2185 | 0.66628 | -15.6114 | 0.67952 | 4.5333 | 121.607 | 3.6308 | 0.10559 | -999 | 0.036976 | -2.1578 | 0.053144 | 95.3027 | -3.5407 | -4.1849 | -4.4474 | -5.2262 | -5.4812 | -3.2176 | -3.6735 | -4.1718 | -4.4486 | -4.3187 | -3.6441 | -3.8332 | -4.3401 | -5.1327 | -8.0788 | -6.9599 | -3.7572 | -2.8915 | -999 | -999 | 0.048 | 0.082 | 0.1 | 0.087 | -999 | 69
2003-01-22 21:00 | -1.0531 | -73.901 | -34.778 | -0.548 | 0.4218 | 0.96071 | 374.749 | -15.4487 | 0.63271 | -15.1427 | 0.65201 | -15.3639 | 0.65635 | 4.8604 | 123.218 | 3.8846 | 0.10167 | -999 | 0.038029 | -2.2973 | -0.1569 | 95.3166 | -3.5556 | -4.2074 | -4.4705 | -5.251 | -5.5239 | -3.2476 | -3.6928 | -4.2028 | -4.4251 | -4.3328 | -3.6768 | -3.8768 | -4.3757 | -5.1744 | -8.1486 | -7.0479 | -3.7997 | -2.8729 | -999 | -999 | 0.048 | 0.082 | 0.1 | 0.087 | -999 | 69
2003-01-22 21:30 | -1.339 | -71.173 | -49.806 | -1.942 | 0.4188 | 0.97702 | 375.14 | -16.542 | 0.69059 | -16.2612 | 0.70608 | -16.5617 | 0.7049 | 2.9108 | 136.302 | 2.3446 | 0.081681 | -999 | 0.037539 | -2.9881 | -0.40824 | 95.3128 | -3.5574 | -4.2198 | -4.486 | -5.2643 | -5.586 | -3.2492 | -3.6974 | -4.2161 | -4.4047 | -4.3507 | -3.6524 | -3.8402 | -4.3642 | -5.1564 | -8.2566 | -7.1206 | -3.8449 | -2.8699 | -999 | -999 | 0.048 | 0.082 | 0.1 | 0.087 | -999 | 69
2003-01-22 22:00 | -1.4517 | -70.045 | -34.669 | -1.743 | 0.3211 | 0.9749 | 375.133 | -16.7695 | 0.70179 | -16.5198 | 0.71902 | -17.0964 | 0.72911 | 2.5192 | 141.5 | 1.9279 | 0.10143 | -999 | 0.037852 | -2.869 | -0.17974 | 95.3024 | -3.5725 | -4.2396 | -4.5117 | -5.2881 | -5.7113 | -3.2522 | -3.7133 | -4.2353 | -4.4319 | -4.3336 | -3.6504 | -3.8348 | -4.3745 | -5.1758 | -8.4036 | -7.2134 | -3.8885 | -2.8719 | -999 | -999 | 0.048 | 0.082 | 0.1 | 0.087 | -999 | 69
2003-01-22 22:30 | -1.1466 | -69.111 | -21.969 | -1.617 | 0.227 | 0.96145 | 375.142 | -16.8857 | 0.69995 | -16.6313 | 0.71658 | -17.459 | 0.73862 | 2.1867 | 144.237 | 1.6838 | 0.10791 | -999 | 0.035904 | -3.0375 | -0.21936 | 95.2981 | -3.583 | -4.2675 | -4.543 | -5.3294 | -5.8569 | -3.2492 | -3.7265 | -4.2624 | -4.4697 | -4.3582 | -3.6626 | -3.8568 | -4.3964 | -5.2127 | -8.6153 | -7.3409 | -3.9227 | -2.8691 | -999 | -999 | 0.048 | 0.082 | 0.1 | 0.087 | -999 | 69
2003-01-22 23:00 | -0.4126 | -67.852 | -43.851 | -2.936 | 0.2784 | 0.92646 | 375.387 | -17.3943 | 0.70062 | -17.1944 | 0.71864 | -18.0616 | 0.73779 | 2.1492 | 156.876 | 1.7083 | 0.10134 | -999 | 0.036211 | -3.301 | -0.52948 | 95.2903 | -3.5924 | -4.3007 | -4.585 | -5.3657 | -6.0031 | -3.2628 | -3.7429 | -4.2862 | -4.5899 | -4.3853 | -3.6703 | -3.8611 | -4.4202 | -5.2473 | -8.8259 | -7.5035 | -3.9525 | -2.8642 | -999 | -999 | 0.048 | 0.082 | 0.1 | 0.087 | -999 | 69
2003-01-22 23:30 | -0.8593 | -64.408 | -71.769 | -2.046 | 0.3637 | 0.90261 | 375.781 | -18.9809 | 0.75947 | -18.7921 | 0.77574 | -19.3383 | 0.77593 | 2.4529 | 162.804 | 1.97 | 0.1061 | -999 | 0.037015 | -2.9917 | -0.57886 | 95.3014 | -3.6115 | -4.3171 | -4.6146 | -5.4078 | -6.1147 | -3.319 | -3.7539 | -4.2953 | -4.6836 | -4.4139 | -3.68 | -3.8616 | -4.4223 | -5.2835 | -9.0192 | -7.6784 | -3.9853 | -2.8663 | -999 | -999 | 0.048 | 0.082 | 0.1 | 0.087 | -999 | 69
2003-01-23 | -0.0979 | -66.938 | -145.264 | 9.412 | 0.906 | 0.9218 | 375.246 | -18.0369 | 0.72969 | -17.8684 | 0.75003 | -18.8446 | 0.78952 | 2.8829 | 141.071 | 2.2875 | 0.12733 | -999 | 0.03627 | -2.0485 | 0.3254 | 95.3076 | -3.6347 | -4.3586 | -4.6519 | -5.4593 | -6.2289 | -3.335 | -3.7775 | -4.3305 | -4.6931 | -4.5777 | -3.7118 | -3.9153 | -4.4686 | -5.338 | -9.1843 | -7.8545 | -4.0282 | -2.8797 | -999 | -999 | 0.048 | 0.082 | 0.1 | 0.087 | -999 | 69
2003-01-23 00:30 | -0.4821 | -74.921 | -76.131 | 7.56 | 0.9616 | 0.85775 | 374.355 | -15.582 | 0.58928 | -15.2844 | 0.60691 | -16.0726 | 0.64847 | 5.8667 | 109.233 | 4.5925 | 0.21368 | -999 | 0.03178 | -1.5118 | 0.59258 | 95.2781 | -3.6628 | -4.3936 | -4.6897 | -5.5068 | -6.2625 | -3.4009 | -3.8097 | -4.3724 | -4.7883 | -4.502 | -3.8104 | -4.0718 | -4.5727 | -5.4666 | -9.1756 | -8.0268 | -4.0819 | -2.9071 | -999 | -999 | 0.048 | 0.082 | 0.1 | 0.087 | -999 | 69
2003-01-23 01:00 | -0.7052 | -77.962 | -69.502 | 0.443 | 0.5477 | 0.84086 | 374.402 | -15.078 | 0.55167 | -14.7686 | 0.56734 | -15.0215 | 0.58136 | 6.525 | 106.162 | 5.1458 | 0.16559 | -999 | 0.032281 | -2.0454 | -0.072078 | 95.2774 | -3.6732 | -4.4131 | -4.7161 | -5.5315 | -6.1524 | -3.3911 | -3.8193 | -4.3962 | -4.8337 | -4.5528 | -3.8573 | -4.1266 | -4.6223 | -5.5077 | -8.9498 | -8.1406 | -4.142 | -2.9609 | -999 | -999 | 0.048 | 0.082 | 0.1 | 0.087 | -999 | 69
2003-01-23 01:30 | -1.1692 | -74.757 | -82.28 | 0.587 | 0.5773 | 0.84422 | 374.948 | -16.6557 | 0.61641 | -16.3754 | 0.63592 | -16.4863 | 0.62956 | 4.0946 | 127.891 | 3.2338 | 0.074648 | -999 | 0.037159 | -2.8994 | -0.61035 | 95.2837 | -3.6685 | -4.4071 | -4.712 | -5.5343 | -6.0522 | -3.2924 | -3.8093 | -4.3927 | -4.8238 | -4.5281 | -3.8002 | -4.0313 | -4.5703 | -5.4502 | -8.9109 | -8.1904 | -4.2069 | -3.038 | -999 | -999 | 0.048 | 0.082 | 0.1 | 0.087 | -999 | 69
2003-01-23 02:00 | -1.1552 | -74.289 | -63.292 | 3.591 | 0.7872 | 0.85026 | 374.959 | -17.162 | 0.63881 | -16.88 | 0.658 | -17.1496 | 0.661 | 3.895 | 129.764 | 3.0571 | 0.72422 | -999 | 0.030489 | -2.6329 | -0.2617 | 95.2705 | -3.6664 | -4.4127 | -4.7188 | -5.5475 | -6.0661 | -3.3394 | -3.8121 | -4.3972 | -4.8272 | -4.539 | -3.7557 | -3.9831 | -4.5527 | -5.4415 | -8.9359 | -8.2203 | -4.2718 | -3.0989 | -999 | -999 | 0.048 | 0.082 | 0.1 | 0.087 | -999 | 69
2003-01-23 02:30 | -1.566 | -77.596 | -51.443 | -0.308 | 0.592 | 0.83271 | 374.572 | -16.2202 | 0.59079 | -15.903 | 0.60575 | -16.3181 | 0.6235 | 5.3729 | 123.932 | 4.43 | 0.43612 | -999 | 0.032878 | -1.9215 | 0.21011 | 95.2694 | -3.6817 | -4.4321 | -4.7372 | -5.5735 | -6.0774 | -3.3513 | -3.8315 | -4.427 | -4.8602 | -4.5499 | -3.7906 | -4.0421 | -4.5993 | -5.4979 | -8.9085 | -8.2621 | -4.3321 | -3.1359 | -999 | -999 | 0.048 | 0.082 | 0.1 | 0.087 | -999 | 69
2003-01-23 03:00 | -1.1858 | -75.136 | -100.912 | 0.256 | 0.6972 | 0.84778 | 375.068 | -17.4668 | 0.64829 | -17.1726 | 0.66337 | -17.2793 | 0.65781 | 4.3121 | 134.677 | 3.4996 | 0.19778 | -999 | 0.036094 | -2.7132 | -0.49459 | 95.2818 | -3.6912 | -4.4413 | -4.7478 | -5.5857 | -6.055 | -3.3612 | -3.8407 | -4.4445 | -4.8799 | -4.5792 | -3.7941 | -4.032 | -4.6048 | -5.4983 | -8.871 | -8.2957 | -4.387 | -3.1643 | -999 | -999 | 0.048 | 0.082 | 0.1 | 0.087 | -999 | 69
2003-01-23 03:30 | -0.7956 | -75.61 | -49.832 | -0.685 | 0.3679 | 0.83235 | 374.853 | -17.3118 | 0.6335 | -17.0065 | 0.64885 | -17.3906 | 0.66107 | 4.1108 | 134.921 | 3.2175 | 0.16467 | -999 | 0.033578 | -2.2671 | 0.016745 | 95.2921 | -3.6986 | -4.4547 | -4.7632 | -5.6059 | -6.0847 | -3.3363 | -3.8539 | -4.4652 | -4.8962 | -4.6247 | -3.7815 | -4.0345 | -4.6165 | -5.5089 | -8.8846 | -8.3213 | -4.4406 | -3.1901 | -999 | -999 | 0.048 | 0.082 | 0.1 | 0.087 | -999 | 69
2003-01-23 04:00 | -1.3102 | -71.9 | -9.245 | -0.926 | 0.3782 | 0.82625 | 375.065 | -18.1528 | 0.66664 | -17.9872 | 0.68537 | -18.5712 | 0.69166 | 2.8496 | 157.26 | 2.1958 | 0.10329 | -999 | 0.037128 | -3.0026 | -0.41139 | 95.2877 | -3.7026 | -4.4698 | -4.7819 | -5.6205 | -6.1843 | -3.3654 | -3.8607 | -4.4779 | -4.9132 | -4.5715 | -3.7578 | -3.997 | -4.6118 | -5.4995 | -9.0396 | -8.3623 | -4.4967 | -3.2099 | -999 | -999 | 0.048 | 0.082 | 0.1 | 0.087 | -999 | 69
2003-01-23 04:30 | -0.7749 | -71.593 | -50.5 | -2.413 | 0.2113 | 0.83899 | 375.051 | -18.2177 | 0.67717 | -18.0332 | 0.69592 | -18.6392 | 0.70463 | 2.8121 | 159.327 | 2.2654 | 0.13847 | -999 | 0.034659 | -2.9619 | -0.40951 | 95.3138 | -3.7242 | -4.4811 | -4.8073 | -5.6525 | -6.3009 | -3.4023 | -3.8801 | -4.497 | -4.9449 | -4.6447 | -3.7933 | -4.0337 | -4.6359 | -5.5388 | -9.2013 | -8.4542 | -4.5415 | -3.2138 | -999 | -999 | 0.048 | 0.082 | 0.1 | 0.087 | -999 | 69
2003-01-23 05:00 | -0.6259 | -67.399 | -40.282 | -1.333 | 0.2529 | 0.82412 | 375.149 | -19.0857 | 0.71008 | -19.0803 | 0.73489 | -20.3873 | 0.74603 | 1.9604 | 179.519 | 1.5079 | 0.13666 | -999 | 0.034515 | -3.1057 | -0.41372 | 95.2727 | -3.7341 | -4.5075 | -4.8267 | -5.6851 | -6.4236 | -3.4025 | -3.8933 | -4.5153 | -4.9579 | -4.7236 | -3.7804 | -4.0072 | -4.6289 | -5.545 | -9.3618 | -8.5723 | -4.5744 | -3.2141 | -999 | -999 | 0.048 | 0.082 | 0.1 | 0.087 | -999 | 69
2003-01-23 05:30 | -0.8297 | -66.921 | -64.761 | -1.475 | 0.2186 | 0.79931 | 375.038 | -18.8966 | 0.68296 | -18.8827 | 0.70812 | -20.4306 | 0.75544 | 2.1254 | 163.162 | 1.6854 | 0.31217 | -999 | 0.031913 | -2.9334 | -0.33453 | 95.2703 | -3.7607 | -4.5455 | -4.8752 | -5.7243 | -6.61 | -3.4213 | -3.9222 | -4.5458 | -5.0275 | -4.6304 | -3.8039 | -4.0388 | -4.6603 | -5.5808 | -9.5721 | -8.722 | -4.6011 | -3.2185 | -999 | -999 | 0.048 | 0.082 | 0.1 | 0.087 | -999 | 69
2003-01-23 06:00 | -1.2129 | -66.953 | -37.324 | -0.165 | 0.2609 | 0.8033 | 375.062 | -19.2679 | 0.70264 | -19.1323 | 0.7282 | -20.5195 | 0.76823 | 2.0583 | 168.851 | 1.7454 | 1.3192 | -999 | 0.027012 | -2.8441 | -0.26516 | 95.2969 | -3.7821 | -4.59 | -4.9246 | -5.7845 | -6.744 | -3.447 | -3.9463 | -4.5838 | -5.0484 | -4.8367 | -3.8453 | -4.0974 | -4.7145 | -5.6457 | -9.794 | -8.9314 | -4.631 | -3.2285 | -999 | -999 | 0.048 | 0.082 | 0.1 | 0.087 | -999 | 69
2003-01-23 06:30 | -0.931 | -65.984 | -47.89 | -1.157 | 0.3617 | 0.77347 | 374.953 | -18.9537 | 0.66994 | -18.8379 | 0.69265 | -20.9182 | 0.75694 | 2.0383 | 162.698 | 1.5592 | 0.1431 | -999 | 0.036874 | -2.8522 | -0.1555 | 95.2949 | -3.8021 | -4.6251 | -4.972 | -5.8353 | -6.8647 | -3.4459 | -3.9634 | -4.6085 | -5.1842 | -4.8813 | -3.8624 | -4.1112 | -4.7399 | -5.6867 | -10.0129 | -9.1448 | -4.6672 | -3.2453 | -999 | -999 | 0.048 | 0.082 | 0.1 | 0.087 | -999 | 69
2003-01-23 07:00 | -0.7322 | -66.081 | -146.652 | 1.945 | 0.6888 | 0.73633 | 375.161 | -20.0172 | 0.68822 | -19.8582 | 0.71198 | -20.4894 | 0.73269 | 3.0808 | 142.746 | 2.3604 | 0.15478 | -999 | 0.035077 | -2.8061 | -0.54356 | 95.3139 | -3.828 | -4.6574 | -5.0207 | -5.8974 | -6.9609 | -3.4807 | -3.9851 | -4.6359 | -5.2049 | -4.8754 | -3.9094 | -4.1757 | -4.7881 | -5.7569 | -10.1966 | -9.3612 | -4.7114 | -3.2723 | -999 | -999 | 0.048 | 0.082 | 0.1 | 0.087 | -999 | 69
2003-01-23 07:30 | -1.3061 | -70.814 | -31.219 | -0.881 | 0.4299 | 0.74877 | 374.587 | -18.291 | 0.62402 | -18.0264 | 0.64216 | -18.9885 | 0.68774 | 4.1558 | 122.758 | 3.3225 | 0.20703 | -999 | 0.033081 | -1.5192 | 0.60406 | 95.3152 | -3.8477 | -4.6908 | -5.0572 | -5.9389 | -6.9733 | -3.5009 | -4.0082 | -4.6678 | -5.3156 | -4.9185 | -3.9574 | -4.2598 | -4.8506 | -5.8372 | -10.2501 | -9.5406 | -4.7684 | -3.3102 | -999 | -999 | 0.048 | 0.082 | 0.1 | 0.087 | -999 | 69
2003-01-23 08:00 | -0.9999 | -67.903 | -47.957 | -1.619 | 0.293 | 0.71101 | 375.203 | -19.9212 | 0.65677 | -19.6646 | 0.67188 | -19.5265 | 0.65829 | 3.2296 | 144.079 | 2.5296 | 0.11798 | -999 | 0.035326 | -3.3161 | -1.1182 | 95.342 | -3.8599 | -4.7109 | -5.0664 | -5.9548 | -6.9092 | -3.4972 | -4.0149 | -4.6894 | -5.1219 | -4.9612 | -3.9841 | -4.2867 | -4.8753 | -5.8632 | -10.2238 | -9.6389 | -4.8343 | -3.3597 | -999 | -999 | 0.048 | 0.082 | 0.1 | 0.087 | -999 | 69
2003-01-23 08:30 | -1.5208 | -64.055 | -72.288 | 0.245 | 0.4722 | 0.7123 | 375.224 | -20.6957 | 0.69743 | -20.5164 | 0.71476 | -21.544 | 0.728 | 2.2404 | 134.469 | 1.6154 | 1.1776 | -999 | 0.024965 | -2.6347 | -0.14476 | 95.3666 | -3.8527 | -4.7179 | -5.0734 | -5.9685 | -6.9565 | -3.4992 | -4.008 | -4.6889 | -5.138 | -4.8812 | -3.8914 | -4.162 | -4.8202 | -5.8268 | -10.3093 | -9.6747 | -4.9023 | -3.4056 | -999 | -999 | 0.048 | 0.082 | 0.1 | 0.087 | -999 | 69
2003-01-23 09:00 | -1.271 | -68.165 | -63.432 | -0.306 | 0.469 | 0.73392 | 374.712 | -18.953 | 0.63843 | -18.7188 | 0.65644 | -19.8157 | 0.70393 | 3.2138 | 126.086 | 2.5296 | 0.95501 | -999 | 0.030029 | -1.9618 | 0.38076 | 95.3474 | -3.8827 | -4.7541 | -5.1195 | -6.0194 | -7.0505 | -3.5036 | -4.0393 | -4.7306 | -5.3896 | -4.937 | -3.9489 | -4.2483 | -4.8938 | -5.9037 | -10.3994 | -9.7769 | -4.9703 | -3.4446 | -999 | -999 | 0.048 | 0.082 | 0.1 | 0.087 | -999 | 69
2003-01-23 09:30 | -1.3379 | -68.081 | -44.595 | 1.361 | 0.5528 | 0.71829 | 374.933 | -19.4163 | 0.64214 | -19.1672 | 0.65886 | -19.4336 | 0.66489 | 3.6358 | 124.597 | 2.7612 | 0.15575 | -999 | 0.036224 | -2.5078 | -0.36084 | 95.3507 | -3.9003 | -4.7786 | -5.1425 | -6.0481 | -7.0309 | -3.5174 | -4.0624 | -4.7636 | -5.2265 | -4.9735 | -4.0043 | -4.3238 | -4.9478 | -5.9599 | -10.42 | -9.8986 | -5.0346 | -3.4785 | -999 | -999 | 0.048 | 0.082 | 0.1 | 0.087 | -999 | 69
2003-01-23 10:00 | -1.1303 | -68.073 | -65.887 | -0.623 | 0.5064 | 0.72381 | 374.78 | -18.8151 | 0.62166 | -18.5218 | 0.64084 | -18.9512 | 0.65834 | 3.8546 | 122.196 | 3.0125 | 0.20825 | -999 | 0.062937 | -2.1064 | -0.016835 | 95.3621 | -3.9125 | -4.7879 | -5.1546 | -6.0565 | -7.0021 | -3.5307 | -4.0733 | -4.7813 | -5.3557 | -5.0203 | -4.0118 | -4.3386 | -4.962 | -5.9809 | -10.3907 | -9.9382 | -5.0953 | -3.5076 | -999 | -999 | 0.048 | 0.082 | 0.1 | 0.087 | -999 | 69
2003-01-23 10:30 | -0.9799 | -64.791 | -60.67 | -1.068 | 0.4377 | 0.70498 | 374.984 | -20.0089 | 0.6571 | -19.7273 | 0.67282 | -20.1092 | 0.68085 | 4.1775 | 129.104 | 3.3262 | 1.2809 | -999 | 0.59115 | -1.5693 | -0.034991 | 95.3823 | -3.9197 | -4.7948 | -5.1616 | -6.0599 | -6.9653 | -3.5305 | -4.0777 | -4.7906 | -5.1842 | -4.9744 | -3.9948 | -4.3033 | -4.9517 | -5.9741 | -10.3168 | -9.94 | -5.1466 | -3.5349 | -999 | -999 | 0.048 | 0.082 | 0.1 | 0.087 | -999 | 69
2003-01-23 11:00 | -0.702 | -64.172 | -23.643 | -1.516 | 0.2199 | 0.71287 | 374.926 | -19.5567 | 0.64358 | -19.318 | 0.65995 | -19.7449 | 0.6694 | 3.4808 | 139.803 | 2.8692 | 8.3507 | -999 | 3.6925 | 1.4997 | 0.71999 | 95.3991 | -3.9339 | -4.8068 | -5.1715 | -6.0709 | -6.9289 | -3.5574 | -4.096 | -4.8158 | -5.2776 | -5.0479 | -4.0197 | -4.3331 | -4.98 | -5.9921 | -10.2078 | -9.9186 | -5.2017 | -3.5636 | -999 | -999 | 0.048 | 0.082 | 0.1 | 0.087 | -999 | 69
2003-01-23 11:30 | -1.7037 | -56.83 | -10.615 | -0.827 | 0.2121 | 0.7423 | 375.188 | -20.0266 | 0.68805 | -19.8697 | 0.70562 | -20.7866 | 0.70812 | 1.8233 | 187.763 | 1.465 | 23.9008 | -999 | 9.1992 | 6.4307 | 1.4131 | 95.411 | -3.9391 | -4.8136 | -5.1785 | -6.0756 | -6.9853 | -3.5263 | -4.1027 | -4.8265 | -5.5009 | -5.0339 | -3.9938 | -4.2988 | -4.9694 | -5.9789 | -10.2762 | -9.8962 | -5.2578 | -3.5898 | -999 | -999 | 0.048 | 0.082 | 0.1 | 0.087 | -999 | 69
2003-01-23 12:00 | -1.6083 | -36.943 | -3.023 | -0.908 | 0.2051 | 0.70851 | 374.861 | -20.702 | 0.7014 | -20.3609 | 0.71403 | -21.5737 | 0.74251 | 1.29 | 195.384 | 0.99083 | 52.5749 | -999 | 29.5882 | 24.9931 | 6.7303 | 95.4141 | -3.9522 | -4.8402 | -5.2073 | -6.1104 | -7.1076 | -3.5788 | -4.1181 | -4.8537 | -5.2827 | -5.0738 | -3.9836 | -4.2893 | -4.9808 | -5.9971 | -10.3946 | -9.9483 | -5.2982 | -3.6073 | -999 | -999 | 0.048 | 0.082 | 0.1 | 0.087 | -999 | 69
2003-01-23 12:30 | -1.3584 | -27.432 | -10.349 | -0.561 | 0.1617 | 0.70425 | 374.922 | -20.3713 | 0.6841 | -20.097 | 0.6989 | -21.1885 | 0.7359 | 1.8242 | 180.114 | 1.5925 | 70.2241 | -999 | 38.7298 | 31.3632 | 7.9742 | 95.4266 | -3.9774 | -4.8677 | -5.2527 | -6.1575 | -7.2265 | -3.5777 | -4.1492 | -4.8814 | -5.2496 | -5.0716 | -4.0352 | -4.3364 | -5.017 | -6.0371 | -10.5236 | -10.08 | -5.328 | -3.6153 | -999 | -999 | 0.048 | 0.082 | 0.1 | 0.087 | -999 | 69
2003-01-23 13:00 | -0.8784 | -40.856 | -9.403 | -0.544 | 0.1269 | 0.70337 | 375.142 | -20.8402 | 0.70087 | -20.5694 | 0.71605 | -21.188 | 0.72753 | 1.4175 | 194.934 | 1.2696 | 60.8019 | -999 | 22.8516 | 20.0164 | 4.2292 | 95.4284 | -3.9998 | -4.8959 | -5.2892 | -6.1992 | -7.2974 | -3.6345 | -4.1701 | -4.9056 | -5.2708 | -5.1097 | -4.0769 | -4.3907 | -5.0592 | -6.086 | -10.6807 | -10.2299 | -5.3502 | -3.6207 | -999 | -999 | 0.048 | 0.082 | 0.1 | 0.087 | -999 | 69
2003-01-23 13:30 | -1.2763 | -35.78 | -4.797 | -0.428 | 0.1874 | 0.69954 | 375.08 | -21.1861 | 0.71446 | -20.905 | 0.7329 | -21.63 | 0.74743 | 1.5779 | 204.716 | 1.1538 | 73.2126 | -999 | 27.5506 | 24.4675 | 5.2136 | 95.4231 | -4.0129 | -4.9198 | -5.3179 | -6.229 | -7.359 | -3.6491 | -4.1823 | -4.9209 | -5.2886 | -5.1783 | -4.0785 | -4.3918 | -5.0666 | -6.1071 | -10.7973 | -10.3548 | -5.3685 | -3.6275 | -999 | -999 | 0.048 | 0.082 | 0.1 | 0.087 | -999 | 69
2003-01-23 14:00 | -1.7468 | -23.272 | -2.218 | -0.04 | 0.146 | 0.6895 | 374.905 | -21.2773 | 0.71572 | -20.9463 | 0.72769 | -22.0524 | 0.74433 | 1.0079 | 187.92 | 0.75083 | 93.2762 | -999 | 42.2096 | 31.9834 | 7.3129 | 95.4455 | -4.0293 | -4.9494 | -5.3454 | -6.2704 | -7.4401 | -3.6589 | -4.1978 | -4.9415 | -5.3067 | -5.171 | -4.0825 | -4.3966 | -5.0805 | -6.1364 | -10.9222 | -10.4755 | -5.3859 | -3.6401 | -999 | -999 | 0.048 | 0.082 | 0.1 | 0.087 | -999 | 69
2003-01-23 14:30 | -1.2593 | -15.783 | -4.38 | 0.109 | 0.1089 | 0.69932 | 374.609 | -20.044 | 0.67232 | -19.752 | 0.68663 | -20.897 | 0.72662 | 1.1883 | 198.611 | 1.0617 | 107.758 | -999 | 54.3111 | 37.5912 | 9.4937 | 95.4298 | -4.0547 | -4.984 | -5.3819 | -6.3164 | -7.5285 | -3.6202 | -4.2218 | -4.9709 | -5.3437 | -5.1637 | -4.1275 | -4.4781 | -5.1415 | -6.2051 | -11.0765 | -10.6118 | -5.4053 | -3.654 | -999 | -999 | 0.048 | 0.082 | 0.1 | 0.087 | -999 | 69
2003-01-23 15:00 | -2.2252 | -10.522 | 1.59 | -0.368 | 0.217 | 0.69658 | 374.715 | -20.3772 | 0.688 | -19.9702 | 0.70118 | -20.7791 | 0.72416 | 1.2363 | 185.135 | 0.92958 | 114.081 | -999 | 62.0968 | 38.5462 | 9.2402 | 95.4293 | -4.0691 | -5.0066 | -5.4109 | -6.3471 | -7.5699 | -3.6313 | -4.2339 | -4.9911 | -5.3694 | -5.1466 | -4.1459 | -4.4819 | -5.1527 | -6.228 | -11.192 | -10.7444 | -5.4276 | -3.6717 | -999 | -999 | 0.048 | 0.082 | 0.1 | 0.087 | -999 | 69
2003-01-23 15:30 | -1.808 | -11.367 | -6.796 | -0.523 | 0.1778 | 0.6897 | 374.429 | -19.9357 | 0.66565 | -19.3654 | 0.67248 | -20.9011 | 0.72043 | 0.7325 | 204.613 | 0.4875 | 107.375 | -999 | 62.7966 | 31.2312 | 9.3456 | 95.4103 | -4.0833 | -5.0303 | -5.4399 | -6.3757 | -7.6113 | -3.6169 | -4.2436 | -5.0059 | -5.3923 | -5.1644 | -4.1516 | -4.4925 | -5.1734 | -6.2586 | -11.3073 | -10.8557 | -5.4551 | -3.6897 | -999 | -999 | 0.048 | 0.082 | 0.1 | 0.087 | -999 | 69
2003-01-23 16:00 | -1.5205 | -19.656 | -21.045 | -1.308 | 0.2486 | 0.68494 | 374.7 | -19.7029 | 0.64834 | -19.1796 | 0.65316 | -20.8193 | 0.71804 | 1.2821 | 208.446 | 1.0263 | 88.7959 | -999 | 53.445 | 23.7329 | 8.2397 | 95.4044 | -4.0996 | -5.0566 | -5.4708 | -6.408 | -7.6693 | -3.6289 | -4.2601 | -5.0226 | -5.4176 | -5.1926 | -4.1605 | -4.5078 | -5.1959 | -6.2926 | -11.3958 | -10.9628 | -5.4882 | -3.7105 | -999 | -999 | 0.048 | 0.082 | 0.1 | 0.087 | -999 | 69
2003-01-23 16:30 | -1.0368 | -41.379 | -36.846 | -2.054 | 0.1797 | 0.69621 | 374.849 | -20.7321 | 0.6943 | -20.3906 | 0.70533 | -21.2314 | 0.72767 | 1.7354 | 199.769 | 1.3304 | 50.0777 | -999 | 26.117 | 11.7151 | 4.2163 | 95.4123 | -4.1166 | -5.0803 | -5.4977 | -6.4358 | -7.6916 | -3.6856 | -4.2759 | -5.047 | -5.4491 | -5.2272 | -4.1886 | -4.537 | -5.2254 | -6.3271 | -11.4524 | -11.0621 | -5.5252 | -3.7318 | -999 | -999 | 0.048 | 0.082 | 0.1 | 0.087 | -999 | 69
2003-01-23 17:00 | -1.0961 | -53.333 | 0.738 | -0.2 | 0.123 | 0.69176 | 374.906 | -21.3343 | 0.71833 | -21.1307 | 0.73351 | -22.1189 | 0.74752 | 1.5933 | 187.373 | 1.3717 | 21.6853 | -999 | 8.3998 | 4.9302 | 1.1683 | 95.3977 | -4.1271 | -5.0985 | -5.5156 | -6.4594 | -7.7187 | -3.685 | -4.2811 | -5.0607 | -5.4663 | -5.2119 | -4.1709 | -4.5149 | -5.2259 | -6.3406 | -11.503 | -11.133 | -5.5634 | -3.7534 | -999 | -999 | 0.048 | 0.082 | 0.1 | 0.087 | -999 | 69
2003-01-23 17:30 | -0.9279 | -56.573 | -19.697 | -1.394 | 0.1477 | 0.66744 | 374.793 | -21.1555 | 0.69212 | -21.2037 | 0.71687 | -23.1541 | 0.74262 | 1.1333 | 176.409 | 0.94792 | 7.1934 | -999 | 3.1993 | -0.42698 | 0.2047 | 95.373 | -4.1442 | -5.127 | -5.5448 | -6.5037 | -7.8018 | -3.6963 | -4.2939 | -5.0806 | -5.5196 | -5.1883 | -4.1635 | -4.5028 | -5.2367 | -6.3612 | -11.5551 | -11.2095 | -5.6027 | -3.7766 | -999 | -999 | 0.048 | 0.082 | 0.1 | 0.087 | -999 | 69
2003-01-23 18:00 | -0.3338 | -55.849 | -26.618 | -1.783 | 0.1796 | 0.64979 | 374.946 | -22.4858 | 0.73485 | -22.4952 | 0.75633 | -24.582 | 0.75659 | 1.6246 | 208.783 | 1.0754 | 1.0918 | -999 | 0.56018 | -2.6966 | -0.68044 | 95.4049 | -4.1629 | -5.1563 | -5.5845 | -6.528 | -7.9043 | -3.7 | -4.3091 | -5.1009 | -5.5842 | -5.238 | -4.1541 | -4.4902 | -5.2438 | -6.3678 | -11.5959 | -11.3305 | -5.6455 | -3.801 | -999 | -999 | 0.048 | 0.082 | 0.1 | 0.087 | -999 | 69
2003-01-23 18:30 | -0.6825 | -53.77 | -34.025 | -2.471 | 0.2136 | 0.63331 | 375.148 | -23.0074 | 0.7476 | -23.1385 | 0.76741 | -25.7062 | 0.74847 | 2.2212 | 218.571 | 1.4733 | 1.1072 | -999 | 0.042381 | -2.6134 | -0.59407 | 95.417 | -4.1786 | -5.1957 | -5.6315 | -6.5868 | -8.0398 | -3.7284 | -4.3239 | -5.1275 | -5.6789 | -5.2865 | -4.1525 | -4.4796 | -5.2622 | -6.3943 | -11.6557 | -11.4881 | -5.6909 | -3.8288 | -999 | -999 | 0.048 | 0.082 | 0.1 | 0.087 | -999 | 69
2003-01-23 19:00 | -0.9675 | -53.842 | -38.48 | -2.707 | 0.1693 | 0.62459 | 375.041 | -23.1227 | 0.74393 | -23.1785 | 0.76421 | -26.3355 | 0.76334 | 1.5175 | 185.457 | 1.1721 | 1.3877 | -999 | 0.025502 | -2.6879 | -0.39644 | 95.4197 | -4.2117 | -5.2295 | -5.6779 | -6.6647 | -8.1886 | -3.7588 | -4.3531 | -5.1528 | -5.7235 | -5.3158 | -4.1914 | -4.5293 | -5.2946 | -6.4448 | -11.7368 | -11.6786 | -5.7341 | -3.8609 | -999 | -999 | 0.049 | 0.082 | 0.1 | 0.087 | -999 | 69
2003-01-23 19:30 | -1.3014 | -52.417 | -21.227 | -1.59 | 0.2597 | 0.60242 | 375.17 | -23.4846 | 0.74293 | -23.6688 | 0.76057 | -26.4023 | 0.75675 | 1.9396 | 217.995 | 1.1204 | 3.821 | -999 | 0.012756 | -2.6724 | -0.48813 | 95.4357 | -4.2453 | -5.2774 | -5.7349 | -6.7325 | -8.3452 | -3.7577 | -4.3856 | -5.1899 | -5.7715 | -5.3614 | -4.2468 | -4.5919 | -5.3499 | -6.4941 | -11.8422 | -11.9071 | -5.7816 | -3.9013 | -999 | -999 | 0.049 | 0.082 | 0.1 | 0.087 | -999 | 69
2003-01-23 20:00 | -1.6928 | -55.069 | -75.406 | 3.826 | 0.4672 | 0.6274 | 374.89 | -22.3631 | 0.72063 | -22.587 | 0.74937 | -25.7407 | 0.77857 | 1.7242 | 170.091 | 1.45 | 1.1542 | -999 | 0.010035 | -2.1279 | 0.10028 | 95.3961 | -4.2755 | -5.3251 | -5.7974 | -6.7989 | -8.4801 | -3.7875 | -4.4121 | -5.2287 | -5.7999 | -5.4198 | -4.2955 | -4.6715 | -5.408 | -6.5559 | -11.9505 | -12.1636 | -5.8376 | -3.9518 | -999 | -999 | 0.049 | 0.082 | 0.1 | 0.087 | -999 | 69
2003-01-23 20:30 | -1.1203 | -60.466 | -24.882 | 1.439 | 0.3784 | 0.63777 | 374.523 | -21.0131 | 0.65939 | -20.9032 | 0.6837 | -23.5062 | 0.78251 | 3.0671 | 131.998 | 2.3492 | 2.476 | -999 | 0.022573 | -1.8393 | 0.38565 | 95.3764 | -4.3048 | -5.3678 | -5.8489 | -6.8736 | -8.549 | -3.8354 | -4.4438 | -5.2675 | -5.8236 | -5.5091 | -4.3704 | -4.7852 | -5.4874 | -6.6475 | -12.0804 | -12.4047 | -5.9001 | -4.0089 | -999 | -999 | 0.049 | 0.082 | 0.1 | 0.087 | -999 | 69
2003-01-23 21:00 | -1.1031 | -62.841 | -14.237 | -1.046 | 0.1603 | 0.62145 | 374.926 | -21.3761 | 0.65175 | -21.1312 | 0.66879 | -21.2404 | 0.68159 | 2.9912 | 145.155 | 2.4179 | 0.17436 | -999 | 0.031134 | -2.8944 | -0.78813 | 95.3808 | -4.33 | -5.3992 | -5.8789 | -6.9029 | -8.4166 | -3.8408 | -4.4645 | -5.301 | -5.9066 | -5.5805 | -4.4685 | -4.9107 | -5.5828 | -6.747 | -12.1073 | -12.5708 | -5.9684 | -4.0636 | -999 | -999 | 0.049 | 0.082 | 0.1 | 0.087 | -999 | 69
2003-01-23 21:30 | -1.5282 | -54.593 | -5.062 | -1.065 | 0.1246 | 0.59993 | 375.489 | -23.6619 | 0.74341 | -23.6105 | 0.75952 | -24.7893 | 0.70099 | 1.3517 | 207.95 | 0.78833 | 0.14326 | -999 | 0.037272 | -3.5032 | -1.0567 | 95.3554 | -4.3061 | -5.3982 | -5.8629 | -6.8709 | -8.3326 | -3.769 | -4.4434 | -5.2944 | -5.8931 | -5.5289 | -4.3363 | -4.7145 | -5.4831 | -6.6714 | -12.1294 | -12.5551 | -6.0297 | -4.1194 | -999 | -999 | 0.049 | 0.081 | 0.1 | 0.087 | -999 | 69
2003-01-23 22:00 | -1.5018 | -52.079 | -95.603 | -2.336 | 0.3729 | 0.59513 | 375.199 | -23.3468 | 0.73085 | -23.6552 | 0.75565 | -26.7072 | 0.74295 | 1.1679 | 182.673 | 0.88833 | 0.1702 | -999 | 0.034929 | -2.6086 | -0.3041 | 95.3443 | -4.3172 | -5.4051 | -5.8817 | -6.8916 | -8.4285 | -3.7959 | -4.4505 | -5.2976 | -5.9079 | -5.5326 | -4.275 | -4.6402 | -5.4485 | -6.6589 | -12.1283 | -12.5322 | -6.0874 | -4.1627 | -999 | -999 | 0.049 | 0.081 | 0.099 | 0.087 | -999 | 69
2003-01-23 22:30 | -0.9401 | -53.852 | -38.585 | -0.5 | 0.2617 | 0.59764 | 375.15 | -23.0771 | 0.71908 | -23.4034 | 0.74931 | -26.0541 | 0.77045 | 1.6079 | 172.908 | 1.3188 | 0.20561 | -999 | 0.033719 | -2.4637 | -0.13134 | 95.3355 | -4.354 | -5.4444 | -5.919 | -6.9562 | -8.5645 | -3.837 | -4.491 | -5.3417 | -5.9518 | -5.5518 | -4.3383 | -4.7236 | -5.5145 | -6.7301 | -12.2079 | -12.6192 | -6.1394 | -4.1898 | -999 | -999 | 0.049 | 0.081 | 0.099 | 0.087 | -999 | 69
2003-01-23 23:00 | -1.7678 | -59.595 | -5.671 | -0.537 | 0.2279 | 0.61828 | 374.836 | -21.9211 | 0.67686 | -21.8428 | 0.70174 | -23.1047 | 0.76633 | 2.2346 | 148.447 | 1.6979 | 0.23452 | -999 | 0.03077 | -2.1925 | 0.11148 | 95.3235 | -4.3903 | -5.486 | -5.9681 | -7.0113 | -8.6105 | -3.8871 | -4.5309 | -5.3918 | -5.999 | -5.6576 | -4.4465 | -4.8878 | -5.6237 | -6.8298 | -12.2958 | -12.7749 | -6.1857 | -4.2133 | -999 | -999 | 0.049 | 0.081 | 0.099 | 0.087 | -999 | 69
2003-01-23 23:30 | -0.8384 | -59.192 | -41.222 | -1.906 | 0.2007 | 0.61465 | 375.149 | -22.5455 | 0.70155 | -22.5061 | 0.7248 | -23.6168 | 0.74902 | 1.9396 | 191.182 | 1.6383 | 0.13613 | -999 | 0.033768 | -2.7164 | -0.36283 | 95.3141 | -4.4016 | -5.4997 | -5.9974 | -7.0193 | -8.5794 | -3.9072 | -4.542 | -5.4084 | -6.0349 | -5.6452 | -4.4631 | -4.8893 | -5.6327 | -6.8461 | -12.3928 | -12.8645 | -6.2301 | -4.2388 | -999 | -999 | 0.049 | 0.081 | 0.099 | 0.087 | -999 | 69
2003-01-24 | -0.7477 | -57.069 | -35.501 | -2.237 | 0.1437 | 0.59653 | 375.32 | -23.4853 | 0.72693 | -23.4567 | 0.74749 | -24.4042 | 0.75208 | 2.5817 | 218.621 | 1.6208 | 0.12416 | -999 | 0.034434 | -2.6051 | -0.49965 | 95.3167 | -4.4085 | -5.5194 | -6.0116 | -7.0246 | -8.5733 | -3.8567 | -4.5506 | -5.4216 | -6.0518 | -5.6614 | -4.4419 | -4.8492 | -5.6307 | -6.8488 | -12.4342 | -12.8849 | -6.2732 | -4.2649 | -999 | -999 | 0.049 | 0.081 | 0.099 | 0.087 | -999 | 69
2003-01-24 00:30 | -1.0103 | -55.188 | -28.408 | -1.641 | 0.1986 | 0.58566 | 375.349 | -23.7646 | 0.73329 | -23.8125 | 0.75404 | -25.5169 | 0.73562 | 1.855 | 209.506 | 1.2804 | 0.1266 | -999 | 0.035541 | -2.7354 | -0.47095 | 95.2871 | -4.4193 | -5.5317 | -6.03 | -7.0446 | -8.6049 | -3.8968 | -4.5617 | -5.4352 | -6.0735 | -5.6763 | -4.4163 | -4.8182 | -5.6205 | -6.8534 | -12.4702 | -12.9031 | -6.3063 | -4.2842 | -999 | -999 | 0.049 | 0.081 | 0.099 | 0.087 | -999 | 69
2003-01-24 01:00 | -0.8856 | -55.444 | -32.368 | -1.889 | 0.2045 | 0.57603 | 375.297 | -23.7998 | 0.72525 | -23.7052 | 0.74347 | -25.7546 | 0.75796 | 1.6842 | 215.977 | 1.23 | 0.15994 | -999 | 0.034756 | -2.79 | -0.33074 | 95.268 | -4.4432 | -5.5592 | -6.0528 | -7.0866 | -8.6956 | -3.8891 | -4.5862 | -5.4633 | -6.0936 | -5.6373 | -4.432 | -4.8445 | -5.6441 | -6.8879 | -12.5304 | -12.9609 | -6.3343 | -4.2981 | -999 | -999 | 0.049 | 0.081 | 0.099 | 0.087 | -999 | 69
2003-01-24 01:30 | -0.3331 | -54.559 | -6.702 | -0.424 | 0.1362 | 0.57042 | 375.348 | -24.0829 | 0.73148 | -24.073 | 0.75041 | -25.9994 | 0.75064 | 1.7042 | 201.975 | 1.2421 | 0.15778 | -999 | 0.035856 | -2.6917 | -0.38837 | 95.2787 | -4.4707 | -5.5973 | -6.0873 | -7.1357 | -8.784 | -3.9165 | -4.6128 | -5.4939 | -6.1235 | -5.6702 | -4.4622 | -4.8739 | -5.6809 | -6.9257 | -12.5786 | -13.0729 | -6.3608 | -4.3106 | -999 | -999 | 0.049 | 0.081 | 0.099 | 0.087 | -999 | 69
2003-01-24 02:00 | -0.5469 | -51.879 | -27.244 | -1.952 | 0.1726 | 0.54571 | 375.457 | -24.7017 | 0.73829 | -24.8487 | 0.75172 | -27.4475 | 0.71167 | 1.5671 | 179.114 | 1.3596 | 0.14982 | -999 | 0.036901 | -2.9001 | -0.67315 | 95.2554 | -4.4903 | -5.627 | -6.1285 | -7.1711 | -8.8773 | -3.9656 | -4.6283 | -5.5181 | -6.193 | -5.6813 | -4.4633 | -4.8695 | -5.6912 | -6.9289 | -12.6143 | -13.1904 | -6.3903 | -4.3262 | -999 | -999 | 0.049 | 0.081 | 0.099 | 0.087 | -999 | 69
2003-01-24 02:30 | -1.8627 | -50.783 | -6.182 | -2.226 | 0.1742 | 0.53367 | 375.415 | -24.9309 | 0.73896 | -25.3323 | 0.75921 | -28.6394 | 0.72692 | 1.7012 | 198.165 | 1.3413 | 0.15279 | -999 | 0.03441 | -2.6002 | -0.47412 | 95.2516 | -4.5114 | -5.6668 | -6.1714 | -7.2152 | -8.9978 | -3.9774 | -4.6528 | -5.546 | -6.2182 | -5.7126 | -4.4665 | -4.8746 | -5.7149 | -6.9558 | -12.6599 | -13.333 | -6.421 | -4.3499 | -999 | -999 | 0.049 | 0.081 | 0.099 | 0.087 | -999 | 69
2003-01-24 03:00 | -1.0973 | -52.174 | -28.907 | -1.257 | 0.2524 | 0.5439 | 375.267 | -24.0544 | 0.70962 | -24.503 | 0.73806 | -28.3688 | 0.74729 | 1.3175 | 180.658 | 1.1783 | 0.18187 | -999 | 0.035269 | -2.3477 | -0.086875 | 95.1931 | -4.5498 | -5.7103 | -6.2333 | -7.2919 | -9.1435 | -3.9994 | -4.6851 | -5.5823 | -6.2561 | -5.795 | -4.5215 | -4.9474 | -5.7687 | -7.0164 | -12.7629 | -13.5178 | -6.4564 | -4.3836 | -999 | -999 | 0.049 | 0.081 | 0.099 | 0.087 | -999 | 69
2003-01-24 03:30 | -1.2741 | -54.736 | -37.747 | 0.278 | 0.2907 | 0.54135 | 375.219 | -24.2822 | 0.71006 | -24.3579 | 0.73912 | -26.6175 | 0.77376 | 1.7179 | 166.818 | 1.5192 | 0.19203 | -999 | 0.0341 | -2.4573 | -0.21449 | 95.1772 | -4.5833 | -5.7515 | -6.2891 | -7.3624 | -9.2416 | -4.0422 | -4.7209 | -5.6185 | -6.345 | -5.9547 | -4.6031 | -5.0625 | -5.846 | -7.0977 | -12.8809 | -13.7317 | -6.5035 | -4.4266 | -999 | -999 | 0.049 | 0.081 | 0.099 | 0.087 | -999 | 69
2003-01-24 04:00 | -0.9422 | -58.753 | -50.199 | -2.274 | 0.259 | 0.57638 | 374.798 | -22.6383 | 0.66962 | -22.5282 | 0.69452 | -24.427 | 0.77008 | 1.9763 | 152.005 | 1.5429 | 0.17031 | -999 | 0.032647 | -2.2706 | 0.23668 | 95.1531 | -4.6096 | -5.7907 | -6.3233 | -7.4094 | -9.2378 | -4.0482 | -4.744 | -5.6584 | -6.3057 | -5.9226 | -4.6697 | -5.1578 | -5.922 | -7.1754 | -12.9971 | -13.9135 | -6.5655 | -4.4721 | -999 | -999 | 0.049 | 0.081 | 0.099 | 0.087 | -999 | 69
2003-01-24 04:30 | -1.0295 | -56.433 | -35.022 | -1.167 | 0.1181 | 0.56449 | 375.321 | -23.8839 | 0.71069 | -23.7435 | 0.72923 | -25.2047 | 0.74617 | 2.0296 | 175.296 | 1.7025 | 0.099572 | -999 | 0.036379 | -2.9998 | -0.69475 | 95.1575 | -4.6134 | -5.8025 | -6.3376 | -7.42 | -9.187 | -4.0441 | -4.7556 | -5.67 | -6.3294 | -5.9249 | -4.6594 | -5.1294 | -5.9088 | -7.1819 | -13.0799 | -13.9991 | -6.6245 | -4.5152 | -999 | -999 | 0.049 | 0.081 | 0.099 | 0.087 | -999 | 69
2003-01-24 05:00 | -1.4876 | -55.443 | -57.402 | -1.164 | 0.2373 | 0.55496 | 375.218 | -23.7113 | 0.69871 | -23.7093 | 0.72138 | -25.5438 | 0.74823 | 1.7296 | 148.524 | 1.3579 | 0.11174 | -999 | 0.036766 | -2.6699 | -0.22683 | 95.1288 | -4.6273 | -5.8186 | -6.3489 | -7.4427 | -9.1633 | -4.0436 | -4.7658 | -5.6894 | -6.3697 | -5.9087 | -4.6511 | -5.1079 | -5.9122 | -7.207 | -13.1365 | -14.0164 | -6.6726 | -4.5528 | -999 | -999 | 0.049 | 0.081 | 0.099 | 0.087 | -999 | 69
2003-01-24 05:30 | -0.8627 | -55.309 | -20.452 | -1.508 | 0.1552 | 0.53476 | 375.172 | -24.0341 | 0.69122 | -24.0116 | 0.71078 | -25.2812 | 0.74102 | 1.8821 | 159.938 | 1.5354 | 0.13034 | -999 | 0.035903 | -2.6617 | -0.42055 | 95.0839 | -4.6435 | -5.8369 | -6.3628 | -7.4559 | -9.1662 | -4.0723 | -4.7847 | -5.7116 | -6.4238 | -5.9632 | -4.6598 | -5.1255 | -5.9381 | -7.2425 | -13.1717 | -14.0185 | -6.7157 | -4.5809 | -999 | -999 | 0.049 | 0.081 | 0.099 | 0.087 | -999 | 69
2003-01-24 06:00 | -1.6673 | -51.77 | -31.011 | 0.394 | 0.3193 | 0.52764 | 375.453 | -24.9329 | 0.72266 | -24.9103 | 0.74189 | -27.0584 | 0.7158 | 1.4988 | 176.224 | 1.3583 | 0.10885 | -999 | 0.037392 | -2.8479 | -0.58606 | 95.0733 | -4.6542 | -5.8514 | -6.3756 | -7.4627 | -9.17 | -4.0865 | -4.797 | -5.7277 | -6.5095 | -5.9825 | -4.6415 | -5.0835 | -5.927 | -7.241 | -13.1827 | -14.0137 | -6.7547 | -4.6002 | -999 | -999 | 0.049 | 0.081 | 0.099 | 0.087 | -999 | 69
2003-01-24 06:30 | -1.3492 | -53.902 | -87.46 | 1.384 | 0.4586 | 0.53495 | 374.957 | -23.522 | 0.67 | -23.4904 | 0.69519 | -25.6539 | 0.77688 | 2.3858 | 124.213 | 1.8438 | 0.19034 | -999 | 0.034502 | -1.7344 | 0.43656 | 95.0339 | -4.6792 | -5.8792 | -6.413 | -7.5068 | -9.2442 | -4.0992 | -4.8214 | -5.762 | -6.5452 | -5.9486 | -4.6691 | -5.1533 | -5.9783 | -7.282 | -13.2008 | -14.0313 | -6.7872 | -4.6141 | -999 | -999 | 0.049 | 0.081 | 0.099 | 0.087 | -999 | 69
2003-01-24 07:00 | -1.1622 | -54.478 | -67.313 | 1.262 | 0.4193 | 0.52793 | 374.951 | -23.1359 | 0.63813 | -22.9313 | 0.66011 | -23.6234 | 0.72394 | 3.1738 | 124.58 | 2.455 | 0.16613 | -999 | 0.033431 | -2.0359 | -0.017027 | 95.005 | -4.7098 | -5.9085 | -6.4367 | -7.5293 | -9.1809 | -4.1108 | -4.8579 | -5.8061 | -6.6274 | -5.9832 | -4.7714 | -5.2838 | -6.0692 | -7.3768 | -13.2152 | -14.0844 | -6.8185 | -4.6252 | -999 | -999 | 0.049 | 0.081 | 0.099 | 0.087 | -999 | 69
2003-01-24 07:30 | -0.9411 | -53.439 | -27.14 | -0.874 | 0.172 | 0.5264 | 375.027 | -23.3273 | 0.64269 | -23.1243 | 0.6625 | -23.4527 | 0.69567 | 3.0892 | 129.949 | 2.4204 | 0.12689 | -999 | 0.033857 | -2.1904 | -0.26255 | 94.9791 | -4.7178 | -5.9116 | -6.4392 | -7.5003 | -9.021 | -4.1294 | -4.867 | -5.8217 | -6.6574 | -6.036 | -4.7847 | -5.2868 | -6.0838 | -7.3793 | -13.1125 | -14.0061 | -6.8515 | -4.6364 | -999 | -999 | 0.049 | 0.081 | 0.099 | 0.087 | -999 | 69
2003-01-24 08:00 | -1.3316 | -48.795 | -39.105 | -0.919 | 0.2663 | 0.52068 | 375.353 | -24.4842 | 0.69025 | -24.405 | 0.71584 | -25.1755 | 0.71592 | 1.5517 | 148.849 | 1.2058 | 0.086059 | -999 | 0.036702 | -2.7481 | -0.65685 | 94.9769 | -4.7126 | -5.9132 | -6.4152 | -7.4699 | -8.9535 | -4.1169 | -4.8629 | -5.828 | -6.6451 | -6.0447 | -4.7305 | -5.1964 | -6.0472 | -7.3384 | -13.073 | -13.8251 | -6.8811 | -4.6457 | -999 | -999 | 0.049 | 0.081 | 0.099 | 0.087 | -999 | 69
2003-01-24 08:30 | -1.4398 | -47.866 | 6.332 | -0.087 | 0.3151 | 0.53048 | 375.192 | -24.1264 | 0.69085 | -24.074 | 0.71315 | -25.6837 | 0.75506 | 2.0733 | 150.156 | 1.655 | 0.1322 | -999 | 0.037216 | -1.8856 | 0.063715 | 94.9474 | -4.7243 | -5.9123 | -6.4253 | -7.4788 | -9.0101 | -4.1307 | -4.8769 | -5.8366 | -6.6505 | -6.0371 | -4.7092 | -5.1735 | -6.041 | -7.335 | -13.0291 | -13.7123 | -6.8992 | -4.6443 | -999 | -999 | 0.049 | 0.081 | 0.099 | 0.087 | -999 | 69
2003-01-24 09:00 | -1.0672 | -47.604 | -56.053 | 0.258 | 0.325 | 0.53601 | 375.07 | -23.5751 | 0.66805 | -23.3815 | 0.68772 | -24.4344 | 0.72845 | 2.1558 | 141.873 | 1.7292 | 0.1612 | -999 | 0.033519 | -2.0222 | -0.073416 | 94.9594 | -4.7516 | -5.9293 | -6.45 | -7.5025 | -9.0297 | -4.1864 | -4.9094 | -5.8686 | -6.6706 | -6.1017 | -4.7797 | -5.2639 | -6.1002 | -7.3841 | -13.0569 | -13.6981 | -6.9091 | -4.6339 | -999 | -999 | 0.049 | 0.081 | 0.099 | 0.087 | -999 | 69
2003-01-24 09:30 | -1.3561 | -48.305 | -30.459 | -0.004 | 0.2674 | 0.53661 | 375.042 | -23.1877 | 0.65006 | -22.978 | 0.67364 | -23.6896 | 0.71023 | 2.2637 | 144.696 | 1.8042 | 0.15101 | -999 | 0.035929 | -2.2159 | -0.31012 | 94.9537 | -4.7676 | -5.9522 | -6.4579 | -7.5054 | -8.989 | -4.1995 | -4.9281 | -5.8965 | -6.6923 | -6.2091 | -4.8167 | -5.3132 | -6.1432 | -7.4142 | -13.0276 | -13.6729 | -6.9125 | -4.6183 | -999 | -999 | 0.049 | 0.081 | 0.099 | 0.087 | -999 | 69
2003-01-24 10:00 | -1.3926 | -47.452 | -65.597 | 1.587 | 0.3994 | 0.5313 | 375.106 | -23.6151 | 0.6666 | -23.4285 | 0.68698 | -24.4557 | 0.73127 | 2.1221 | 142.793 | 1.6687 | 0.19071 | -999 | 0.07025 | -1.8896 | -0.015534 | 94.955 | -4.7716 | -5.9574 | -6.4541 | -7.5013 | -8.9579 | -4.1578 | -4.9342 | -5.9085 | -6.724 | -6.161 | -4.7948 | -5.2813 | -6.1285 | -7.3975 | -13.0214 | -13.5979 | -6.9115 | -4.6029 | -999 | -999 | 0.049 | 0.081 | 0.099 | 0.087 | -999 | 69
2003-01-24 10:30 | -1.2272 | -49.959 | -24.038 | 1.327 | 0.3613 | 0.52938 | 374.948 | -22.827 | 0.62655 | -22.599 | 0.64682 | -23.1952 | 0.68995 | 2.8163 | 136.375 | 2.2596 | 1.5885 | -999 | 0.76234 | -1.1189 | 0.21252 | 94.9356 | -4.7903 | -5.9668 | -6.4626 | -7.502 | -8.9164 | -4.2059 | -4.9567 | -5.926 | -6.7494 | -6.2454 | -4.8348 | -5.3539 | -6.1704 | -7.4311 | -12.9708 | -13.5342 | -6.9057 | -4.5878 | -999 | -999 | 0.049 | 0.081 | 0.099 | 0.087 | -999 | 69
2003-01-24 11:00 | -1.103 | -43.774 | -60.502 | 3.776 | 0.583 | 0.52492 | 374.981 | -22.926 | 0.62564 | -22.6861 | 0.64524 | -23.1406 | 0.67618 | 2.7988 | 130.74 | 2.1987 | 12.1839 | -999 | 8.9033 | 5.9994 | 1.5447 | 94.9453 | -4.8031 | -5.9653 | -6.4614 | -7.4898 | -8.835 | -4.2178 | -4.9713 | -5.9343 | -6.7648 | -6.2301 | -4.8563 | -5.3695 | -6.1779 | -7.4267 | -12.8828 | -13.4334 | -6.8953 | -4.5709 | -999 | -999 | 0.049 | 0.081 | 0.099 | 0.087 | -999 | 69
2003-01-24 11:30 | -0.7284 | -36.127 | -33.006 | 5.239 | 0.7704 | 0.52903 | 374.581 | -21.7358 | 0.58495 | -21.4102 | 0.6013 | -21.9474 | 0.64166 | 4.3587 | 102.487 | 3.4458 | 36.4591 | -999 | 21.6248 | 18.6301 | 4.5682 | 94.9252 | -4.8197 | -5.9664 | -6.4535 | -7.4848 | -8.7655 | -4.2512 | -4.9877 | -5.946 | -6.7546 | -6.201 | -4.8887 | -5.4033 | -6.203 | -7.4505 | -12.6875 | -13.2934 | -6.8804 | -4.5533 | -999 | -999 | 0.049 | 0.081 | 0.099 | 0.087 | -999 | 69
2003-01-24 12:00 | -1.4322 | -14.833 | 34.56 | 5.754 | 0.6788 | 0.52729 | 373.986 | -20.3366 | 0.53095 | -20.0084 | 0.54563 | -20.229 | 0.56841 | 5.8721 | 86.5975 | 4.69 | 77.5032 | -999 | 50.4783 | 45.2055 | 11.2023 | 94.9232 | -4.8319 | -5.9587 | -6.4444 | -7.4764 | -8.6555 | -4.1999 | -5.0042 | -5.9586 | -6.7652 | -6.1625 | -4.9453 | -5.4773 | -6.2451 | -7.4629 | -12.3146 | -13.1571 | -6.8552 | -4.5386 | -999 | -999 | 0.049 | 0.081 | 0.099 | 0.087 | -999 | 69
2003-01-24 12:30 | -1.0212 | 4.692 | 7.289 | 3.392 | 0.7055 | 0.52241 | -999 | -20.1701 | 0.52792 | -19.8557 | 0.54797 | -19.8593 | 0.55915 | 8992320 | 100.926 | 8992320 | 119.757 | -999 | 77.2719 | 63.8625 | 15.0218 | 94.9011 | -4.8284 | -5.9503 | -6.4269 | -7.3746 | -8.5341 | -4.2281 | -4.9728 | -5.9635 | -6.6735 | -6.1822 | -4.9128 | -5.4848 | -6.2306 | -7.4149 | -12.0234 | -13.037 | -6.8034 | -4.5351 | -999 | -999 | 0.049 | 0.081 | 0.099 | 0.087 | -999 | 69
2003-01-24 13:00 | -0.9275 | 22.228 | 14.247 | 5.888 | 0.831 | 0.512 | 374.285 | -21.4559 | 0.56207 | -21.1099 | 0.57435 | -21.1188 | 0.57533 | 5.7067 | 112.156 | 4.4662 | 157.833 | -999 | 102.177 | 78.5209 | 17.5043 | 94.9103 | -4.8237 | -5.9264 | -6.4002 | -7.3024 | -8.3966 | -4.2434 | -4.9429 | -5.9477 | -6.5525 | -6.1439 | -4.8534 | -5.4216 | -6.1768 | -7.3502 | -11.7343 | -12.8563 | -6.7343 | -4.5274 | -999 | -999 | 0.049 | 0.081 | 0.099 | 0.087 | -999 | 69
2003-01-24 13:30 | -1.5736 | 41.312 | 19.806 | 3.484 | 0.7027 | 0.53174 | 373.781 | -19.5687 | 0.51122 | -19.2383 | 0.52404 | -19.2434 | 0.53523 | 5.7154 | 95.4881 | 4.4904 | 201.161 | -999 | 134.175 | 96.6851 | 21.8964 | 94.8916 | -4.8366 | -5.9202 | -6.3808 | -7.2836 | -8.2912 | -4.2526 | -4.9761 | -5.9509 | -6.6228 | -6.1627 | -4.9018 | -5.4811 | -6.2091 | -7.3657 | -11.4976 | -12.6221 | -6.6646 | -4.5165 | -999 | -999 | 0.049 | 0.081 | 0.099 | 0.087 | -999 | 69
2003-01-24 14:00 | -0.8375 | 50.341 | 14.792 | 6.579 | 0.8412 | 0.53036 | 374.014 | -20.0784 | 0.53148 | -19.7056 | 0.54159 | -19.7168 | 0.54702 | 4.8158 | 117.195 | 3.8425 | 213.16 | -999 | 140.55 | 93.4403 | 21.861 | 94.8979 | -4.8303 | -5.9019 | -6.356 | -7.2612 | -8.2148 | -4.2661 | -4.9901 | -5.9401 | -6.6074 | -6.1544 | -4.8992 | -5.45 | -6.1781 | -7.3242 | -11.3732 | -12.4284 | -6.5885 | -4.5067 | -999 | -999 | 0.049 | 0.081 | 0.099 | 0.087 | -999 | 69
2003-01-24 14:30 | -0.9634 | 48.377 | 7.14 | 5.289 | 0.8359 | 0.53316 | 373.549 | -19.1411 | 0.50091 | -18.8268 | 0.51309 | -18.8816 | 0.52386 | 5.6429 | 101.778 | 4.4633 | 207.401 | -999 | 134.901 | 83.9243 | 21.5857 | 94.8615 | -4.8344 | -5.8885 | -6.3468 | -7.2292 | -8.1149 | -4.2554 | -5.0134 | -5.9261 | -6.5767 | -6.1541 | -4.9018 | -5.4658 | -6.1872 | -7.3183 | -11.2205 | -12.2462 | -6.5123 | -4.4828 | -999 | -999 | 0.049 | 0.081 | 0.099 | 0.087 | -999 | 69
2003-01-24 15:00 | -0.7987 | 39.19 | 5.453 | 5.022 | 0.7975 | 0.5377 | 373.625 | -19.1625 | 0.50491 | -18.8304 | 0.51617 | -18.5527 | 0.51202 | 5.4517 | 107.423 | 4.3925 | 189.985 | -999 | 122.722 | 72.1206 | 18.0027 | 94.8667 | -4.8344 | -5.8822 | -6.3316 | -7.2021 | -8.0299 | -4.2468 | -5.0169 | -5.9291 | -6.5505 | -6.1267 | -4.8986 | -5.4519 | -6.182 | -7.2893 | -11.1167 | -12.0568 | -6.4395 | -4.4536 | -999 | -999 | 0.049 | 0.081 | 0.099 | 0.087 | -999 | 69
2003-01-24 15:30 | -1.4506 | 23.334 | 3.912 | 1.085 | 0.6587 | 0.53598 | 373.535 | -19.0426 | 0.49772 | -18.769 | 0.5109 | -18.856 | 0.51902 | 5.8567 | 101.173 | 4.7296 | 159.388 | -999 | 103.113 | 53.5768 | 15.9324 | 94.849 | -4.8333 | -5.8784 | -6.3118 | -7.1802 | -7.9646 | -4.2533 | -5.0267 | -5.923 | -6.5304 | -6.0911 | -4.874 | -5.4422 | -6.1682 | -7.2646 | -10.9801 | -11.8875 | -6.3668 | -4.4151 | -999 | -999 | 0.048 | 0.081 | 0.099 | 0.087 | -999 | 69
2003-01-24 16:00 | -0.6906 | 2.792 | -20.988 | 3.481 | 0.7767 | 0.54365 | 373.786 | -19.3306 | 0.51406 | -19.066 | 0.52711 | -19.2117 | 0.53716 | 4.5888 | 107.224 | 3.6467 | 116.618 | -999 | 74.9189 | 36.0876 | 12.5689 | 94.8343 | -4.833 | -5.8671 | -6.2969 | -7.1616 | -7.9289 | -4.2782 | -4.9995 | -5.9104 | -6.4989 | -6.0684 | -4.8618 | -5.4239 | -6.1531 | -7.2284 | -10.9691 | -11.7442 | -6.2961 | -4.382 | -999 | -999 | 0.048 | 0.081 | 0.099 | 0.087 | -999 | 69
2003-01-24 16:30 | -0.937 | -27.475 | -46.664 | 4.439 | 0.8567 | 0.53249 | 373.884 | -19.5064 | 0.50633 | -19.2364 | 0.52025 | -19.4389 | 0.53362 | 5.9358 | 91.7009 | 4.7271 | 68.3025 | -999 | 41.6517 | 19.8444 | 7.7793 | 94.8241 | -4.8384 | -5.8613 | -6.2894 | -7.1452 | -7.9301 | -4.2989 | -4.9905 | -5.905 | -6.5114 | -6.0525 | -4.8696 | -5.4255 | -6.15 | -7.223 | -10.9298 | -11.6106 | -6.2262 | -4.3351 | -999 | -999 | 0.048 | 0.081 | 0.099 | 0.087 | -999 | 69
2003-01-24 17:00 | -0.8901 | -52.324 | -50.777 | 3.57 | 0.7963 | 0.52566 | 374.006 | -20.2273 | 0.52068 | -19.8884 | 0.53343 | -19.9629 | 0.53959 | 6.2292 | 91.2931 | 4.9171 | 27.481 | -999 | 12.0686 | 9.5451 | 2.2079 | 94.8342 | -4.8442 | -5.8514 | -6.2835 | -7.138 | -7.9477 | -4.2945 | -4.9863 | -5.8977 | -6.5147 | -6.0317 | -4.8732 | -5.4145 | -6.139 | -7.2133 | -10.8527 | -11.501 | -6.1444 | -4.2905 | -999 | -999 | 0.048 | 0.08 | 0.099 | 0.087 | -999 | 69
2003-01-24 17:30 | -0.4119 | -57.898 | -45.969 | 3.548 | 0.8566 | 0.53108 | 374.01 | -20.4212 | 0.53225 | -20.0845 | 0.54473 | -20.215 | 0.55222 | 5.58 | 91.681 | 4.3608 | 9.3715 | -999 | 4.8209 | 2.4394 | 0.83956 | 94.8319 | -4.8507 | -5.8455 | -6.2854 | -7.1374 | -7.9796 | -4.2589 | -4.9922 | -5.8858 | -6.4988 | -6.0347 | -4.8957 | -5.4173 | -6.131 | -7.2054 | -10.8474 | -11.4434 | -6.053 | -4.2709 | -999 | -999 | 0.048 | 0.08 | 0.099 | 0.086 | -999 | 69
2003-01-24 18:00 | -0.8803 | -61.413 | -41.527 | 2.079 | 0.6281 | 0.53146 | 373.96 | -20.4798 | 0.53431 | -20.1362 | 0.5467 | -20.2986 | 0.55585 | 6.5392 | 88.777 | 5.2392 | 1.389 | -999 | 0.63919 | -1.0729 | 0.10986 | 94.8453 | -4.8606 | -5.8475 | -6.2796 | -7.1397 | -7.9944 | -4.2712 | -4.9995 | -5.8814 | -6.49 | -6.042 | -4.9211 | -5.4338 | -6.1334 | -7.2196 | -10.8469 | -11.3999 | -5.9727 | -4.2635 | -999 | -999 | 0.048 | 0.08 | 0.099 | 0.086 | -999 | 69
2003-01-24 18:30 | -1.1041 | -60.893 | -63.982 | -0.946 | 0.4966 | 0.53162 | 374.032 | -20.6249 | 0.54011 | -20.2967 | 0.55283 | -20.4561 | 0.56026 | 4.4775 | 92.3991 | 3.4946 | 0.19301 | -999 | 0.062041 | -1.9248 | -0.10935 | 94.8443 | -4.8662 | -5.8528 | -6.2756 | -7.1429 | -8.0277 | -4.2939 | -5.0019 | -5.8772 | -6.4852 | -6.0315 | -4.937 | -5.4457 | -6.134 | -7.2137 | -10.9245 | -11.3532 | -5.8991 | -4.2694 | -999 | -999 | 0.048 | 0.08 | 0.099 | 0.086 | -999 | 69
2003-01-24 19:00 | -0.6589 | -56.296 | -66.713 | 1.472 | 0.6848 | 0.50891 | 374.715 | -22.3676 | 0.58678 | -22.0877 | 0.59977 | -22.1545 | 0.59362 | 3.4467 | 112.667 | 2.6896 | 0.12696 | -999 | 0.038071 | -2.5437 | -0.63047 | 94.8675 | -4.8696 | -5.8598 | -6.2764 | -7.1368 | -8.0802 | -4.3256 | -4.9785 | -5.8727 | -6.4297 | -5.9688 | -4.894 | -5.3865 | -6.1101 | -7.1816 | -11.0468 | -11.3387 | -5.8408 | -4.2642 | -999 | -999 | 0.048 | 0.08 | 0.099 | 0.086 | -999 | 69
2003-01-24 19:30 | -1.6819 | -59.056 | -40.347 | 0.335 | 0.4795 | 0.5236 | 374.009 | -20.8209 | 0.54248 | -20.4919 | 0.55525 | -20.8965 | 0.57577 | 4.4588 | 93.9147 | 3.5121 | 0.17986 | -999 | 0.037059 | -1.489 | 0.27485 | 94.8624 | -4.8917 | -5.8762 | -6.2956 | -7.1333 | -8.1413 | -4.325 | -5.023 | -5.8867 | -6.4912 | -5.9814 | -4.9435 | -5.4587 | -6.1568 | -7.2154 | -11.1421 | -11.3174 | -5.7993 | -4.2253 | -999 | -999 | 0.048 | 0.08 | 0.099 | 0.086 | -999 | 69
2003-01-24 20:00 | -1.0382 | -57.398 | -53.36 | 0.5 | 0.434 | 0.50586 | 374.559 | -22.0559 | 0.57155 | -21.7774 | 0.58507 | -21.8997 | 0.58621 | 3.1554 | 105.175 | 2.3862 | 0.11934 | -999 | 0.036934 | -2.473 | -0.50131 | 94.8751 | -4.8966 | -5.8808 | -6.2994 | -7.1365 | -8.1729 | -4.356 | -4.9997 | -5.8857 | -6.4059 | -5.9919 | -4.9534 | -5.4543 | -6.1508 | -7.2037 | -11.2892 | -11.3064 | -5.7698 | -4.1864 | -999 | -999 | 0.048 | 0.08 | 0.099 | 0.086 | -999 | 69
2003-01-24 20:30 | -0.9232 | -57.493 | -45.363 | 0.123 | 0.4316 | 0.51049 | 374.349 | -21.6973 | 0.56366 | -21.4002 | 0.5774 | -21.8094 | 0.59454 | 3.3133 | 89.9075 | 2.5162 | 0.13933 | -999 | 0.036749 | -1.8813 | 0.10258 | 94.8825 | -4.9023 | -5.8954 | -6.308 | -7.1505 | -8.2487 | -4.3501 | -5.0241 | -5.89 | -6.4897 | -5.9578 | -4.9446 | -5.463 | -6.1554 | -7.2121 | -11.4353 | -11.3113 | -5.7534 | -4.1485 | -999 | -999 | 0.048 | 0.08 | 0.099 | 0.086 | -999 | 69
2003-01-24 21:00 | -1.6286 | -54.182 | -32.356 | 0.614 | 0.4388 | 0.50312 | 374.602 | -22.1115 | 0.57078 | -21.8285 | 0.5843 | -21.9723 | 0.58814 | 3.1642 | 83.0111 | 2.3375 | 0.12729 | -999 | 0.036073 | -2.2201 | -0.33456 | 94.8985 | -4.913 | -5.9123 | -6.3239 | -7.176 | -8.313 | -4.3719 | -5.0053 | -5.897 | -6.4141 | -5.971 | -4.9673 | -5.4903 | -6.178 | -7.2393 | -11.5921 | -11.356 | -5.7411 | -4.1128 | -999 | -999 | 0.048 | 0.08 | 0.099 | 0.086 | -999 | 69
2003-01-24 21:30 | -0.368 | -50.475 | -66.003 | 0.032 | 0.5039 | 0.48967 | 374.636 | -22.5174 | 0.5761 | -22.4335 | 0.59142 | -22.7371 | 0.58822 | 3.0292 | 98.6713 | 2.2658 | 0.13259 | -999 | 0.036537 | -2.0624 | -0.31573 | 94.9008 | -4.9222 | -5.9282 | -6.3443 | -7.192 | -8.3516 | -4.369 | -5.0276 | -5.9045 | -6.4204 | -5.9804 | -4.9532 | -5.4704 | -6.1762 | -7.2476 | -11.6792 | -11.4325 | -5.7291 | -4.0818 | -999 | -999 | 0.048 | 0.08 | 0.099 | 0.086 | -999 | 69
2003-01-24 22:00 | -1.1883 | -49.848 | -55.906 | 0 | 0.4835 | 0.50976 | 374.342 | -21.8651 | 0.56915 | -21.5978 | 0.58515 | -22.3307 | 0.6137 | 4.0392 | 85.5149 | 3.0096 | 0.14371 | -999 | 0.036452 | -1.3395 | 0.27154 | 94.905 | -4.9374 | -5.9417 | -6.3653 | -7.2042 | -8.4021 | -4.3934 | -5.0407 | -5.9079 | -6.498 | -5.9835 | -4.967 | -5.4841 | -6.1927 | -7.2666 | -11.7478 | -11.477 | -5.7222 | -4.0619 | -999 | -999 | 0.048 | 0.08 | 0.099 | 0.086 | -999 | 69
2003-01-24 22:30 | -0.7184 | -48.713 | -56.392 | 1.48 | 0.5345 | 0.50277 | 374.502 | -21.9797 | 0.56562 | -21.7229 | 0.57881 | -21.8303 | 0.58225 | 3.4092 | 101.725 | 2.5779 | 0.14347 | -999 | 0.035982 | -1.8494 | -0.25953 | 94.9257 | -4.9511 | -5.9582 | -6.3801 | -7.2255 | -8.4115 | -4.3824 | -5.0498 | -5.9227 | -6.4816 | -6.0119 | -5.0199 | -5.5425 | -6.2308 | -7.3048 | -11.7941 | -11.5274 | -5.7214 | -4.0551 | -999 | -999 | 0.048 | 0.08 | 0.099 | 0.086 | -999 | 69
2003-01-24 23:00 | -1.2378 | -49.281 | -36.479 | 2.522 | 0.6068 | 0.50981 | 374.229 | -21.5192 | 0.55631 | -21.1901 | 0.56984 | -21.7046 | 0.59162 | 4.5213 | 96.5184 | 3.5454 | 0.14809 | -999 | 0.035801 | -1.2299 | 0.26812 | 94.9336 | -4.9543 | -5.9669 | -6.3831 | -7.2268 | -8.3973 | -4.4067 | -5.0483 | -5.922 | -6.4925 | -6.0129 | -5.0189 | -5.5294 | -6.2262 | -7.3089 | -11.7747 | -11.5416 | -5.7246 | -4.0581 | -999 | -999 | 0.048 | 0.08 | 0.099 | 0.086 | -999 | 69
2003-01-24 23:30 | -1.5799 | -49.389 | 2.023 | 0.924 | 0.3921 | 0.51584 | 374.281 | -21.1951 | 0.54627 | -20.879 | 0.55923 | -21.0365 | 0.56654 | 4.2467 | 105.658 | 3.4525 | 0.12963 | -999 | 0.035945 | -1.6425 | -0.14902 | 94.932 | -4.9626 | -5.9717 | -6.3827 | -7.2304 | -8.3581 | -4.4076 | -5.0596 | -5.9342 | -6.5203 | -6.0433 | -5.0426 | -5.5815 | -6.255 | -7.3326 | -11.6678 | -11.5138 | -5.7341 | -4.0692 | -999 | -999 | 0.048 | 0.08 | 0.099 | 0.086 | -999 | 69
2003-01-25 | -0.5308 | -44.478 | -65.795 | -1.669 | 0.2533 | 0.49841 | 374.698 | -22.4328 | 0.57734 | -22.1856 | 0.59152 | -22.0404 | 0.58095 | 3.0046 | 122.852 | 2.2862 | 0.10841 | -999 | 0.036346 | -2.1708 | -0.67044 | 94.9565 | -4.9599 | -5.9615 | -6.3748 | -7.2171 | -8.3188 | -4.4032 | -5.021 | -5.9261 | -6.4107 | -6.0512 | -5.0359 | -5.5329 | -6.2268 | -7.304 | -11.658 | -11.4638 | -5.7433 | -4.0892 | -999 | -999 | 0.048 | 0.08 | 0.099 | 0.086 | -999 | 69
2003-01-25 00:30 | -0.7583 | -37.933 | -59.702 | 2.731 | 0.6698 | 0.4825 | 375.007 | -23.7399 | 0.62157 | -23.7155 | 0.63886 | -24.1574 | 0.63303 | 2.4275 | 123.106 | 1.6933 | 0.12502 | -999 | 0.037188 | -1.7742 | -0.31093 | 94.9634 | -4.9568 | -5.9651 | -6.3732 | -7.2158 | -8.3618 | -4.3993 | -5.062 | -5.9178 | -6.3816 | -6.0457 | -4.9688 | -5.4451 | -6.1853 | -7.2713 | -11.7366 | -11.4056 | -5.7559 | -4.0995 | -999 | -999 | 0.048 | 0.08 | 0.099 | 0.086 | -999 | 69
2003-01-25 01:00 | -1.9422 | -42.465 | 2.69 | 2.247 | 0.3625 | 0.53492 | 373.988 | -20.759 | 0.55004 | -20.4171 | 0.56346 | -20.9834 | 0.59409 | 4.8333 | 86.7319 | 3.7292 | 0.20403 | -999 | 0.034285 | -0.62449 | 0.58305 | 94.9555 | -4.9898 | -5.988 | -6.4051 | -7.247 | -8.4156 | -4.4161 | -5.0855 | -5.9454 | -6.5473 | -6.103 | -5.076 | -5.5875 | -6.2796 | -7.3575 | -11.7095 | -11.4219 | -5.7725 | -4.0976 | -999 | -999 | 0.048 | 0.08 | 0.099 | 0.086 | -999 | 69
2003-01-25 01:30 | -1.1389 | -37.488 | -7.205 | 0.648 | 0.3175 | 0.50985 | 374.717 | -22.297 | 0.5855 | -21.9953 | 0.59847 | -21.9117 | 0.59125 | 2.5288 | 105.76 | 1.8583 | 0.10626 | -999 | 0.03644 | -1.9743 | -0.6133 | 94.9604 | -4.9897 | -5.9963 | -6.4059 | -7.2599 | -8.4128 | -4.4302 | -5.0704 | -5.958 | -6.474 | -6.1612 | -5.0793 | -5.5828 | -6.2746 | -7.3472 | -11.7893 | -11.4645 | -5.7871 | -4.1001 | -999 | -999 | 0.048 | 0.08 | 0.099 | 0.086 | -999 | 69
2003-01-25 02:00 | -0.6836 | -28.196 | -33.359 | -1.431 | 0.1813 | 0.4956 | 375.089 | -23.0873 | 0.60321 | -22.8044 | 0.61635 | -22.3938 | 0.59807 | 2.1417 | 136.084 | 1.6763 | 0.1372 | -999 | 0.036353 | -1.8938 | -0.80239 | 94.9851 | -4.9902 | -5.9978 | -6.41 | -7.2565 | -8.41 | -4.4317 | -5.0799 | -5.9583 | -6.4734 | -6.143 | -5.0582 | -5.5538 | -6.2585 | -7.3389 | -11.8271 | -11.4803 | -5.7937 | -4.1008 | -999 | -999 | 0.048 | 0.08 | 0.099 | 0.086 | -999 | 69
2003-01-25 02:30 | -0.997 | -21.506 | -34.786 | 0.225 | 0.3092 | 0.48807 | 375.243 | -24.0443 | 0.64811 | -24.3275 | 0.66912 | -24.7152 | 0.6501 | 1.8417 | 132.766 | 1.1746 | 0.11822 | -999 | 0.037341 | -1.0625 | -0.18016 | 94.9826 | -4.9918 | -6.0024 | -6.4165 | -7.2558 | -8.4449 | -4.4238 | -5.0855 | -5.9518 | -6.4309 | -6.0334 | -4.9924 | -5.4766 | -6.2228 | -7.3108 | -11.9022 | -11.4662 | -5.7995 | -4.0891 | -999 | -999 | 0.048 | 0.08 | 0.099 | 0.086 | -999 | 69
2003-01-25 03:00 | -1.1489 | -30.402 | -49.389 | 0.648 | 0.429 | 0.53146 | 374.48 | -21.9638 | 0.59935 | -21.8641 | 0.61949 | -23.2544 | 0.67022 | 2.4371 | 113.143 | 1.8462 | 0.17331 | -999 | 0.03479 | -0.46231 | 0.64783 | 94.9762 | -5.0146 | -6.0198 | -6.4433 | -7.2833 | -8.5251 | -4.4575 | -5.0814 | -5.967 | -6.5487 | -6.0813 | -5.0395 | -5.5424 | -6.2613 | -7.3551 | -12.0148 | -11.4949 | -5.8056 | -4.0714 | -999 | -999 | 0.048 | 0.08 | 0.099 | 0.086 | -999 | 69
2003-01-25 03:30 | -0.9052 | -34.979 | -33.981 | 1.917 | 0.4846 | 0.53515 | 374.455 | -21.7068 | 0.58892 | -21.4072 | 0.60383 | -21.7595 | 0.62096 | 3.0846 | 105.104 | 2.31 | 0.15074 | -999 | 0.035115 | -1.1537 | 0.090107 | 94.952 | -5.035 | -6.0392 | -6.4652 | -7.2957 | -8.5222 | -4.4787 | -5.0981 | -5.9949 | -6.5875 | -6.1771 | -5.1271 | -5.6312 | -6.3196 | -7.4062 | -12.0757 | -11.549 | -5.818 | -4.0549 | -999 | -999 | 0.048 | 0.08 | 0.099 | 0.086 | -999 | 69
2003-01-25 04:00 | -1.3344 | -38.741 | -25.174 | 0.276 | 0.3461 | 0.54221 | 374.233 | -20.8446 | 0.55929 | -20.5144 | 0.57306 | -20.6864 | 0.58552 | 3.6075 | 96.7178 | 2.7938 | 0.15751 | -999 | 0.034821 | -1.2181 | 0.046413 | 94.9484 | -5.041 | -6.0517 | -6.4635 | -7.2899 | -8.4595 | -4.4871 | -5.1251 | -6.0087 | -6.5724 | -6.1635 | -5.1458 | -5.6687 | -6.3508 | -7.4272 | -12.0092 | -11.5305 | -5.8314 | -4.0456 | -999 | -999 | 0.048 | 0.08 | 0.099 | 0.086 | -999 | 69
2003-01-25 04:30 | -1.2932 | -37.648 | -43.956 | -1.178 | 0.2532 | 0.5262 | 374.715 | -21.9902 | 0.58782 | -21.713 | 0.60256 | -21.6118 | 0.59558 | 2.7121 | 114.519 | 2.0579 | 0.12574 | -999 | 0.036616 | -1.8703 | -0.52048 | 94.9441 | -5.0326 | -6.0424 | -6.4471 | -7.2709 | -8.4067 | -4.4577 | -5.0902 | -6.0026 | -6.6147 | -6.1478 | -5.1264 | -5.6247 | -6.3161 | -7.3934 | -11.9537 | -11.4495 | -5.8402 | -4.042 | -999 | -999 | 0.048 | 0.08 | 0.099 | 0.086 | -999 | 69
2003-01-25 05:00 | -1.2885 | -34.628 | -26.538 | -1.022 | 0.1652 | 0.51332 | 374.985 | -23.0595 | 0.62443 | -22.9127 | 0.64181 | -23.2114 | 0.63817 | 1.6017 | 142.434 | 1.0871 | 0.12861 | -999 | 0.036424 | -1.8534 | -0.38377 | 94.9468 | -5.0283 | -6.0372 | -6.4384 | -7.2575 | -8.423 | -4.4465 | -5.0571 | -5.9908 | -6.5931 | -6.1443 | -5.0766 | -5.55 | -6.2769 | -7.3606 | -11.98 | -11.3612 | -5.8426 | -4.0385 | -999 | -999 | 0.048 | 0.08 | 0.099 | 0.086 | -999 | 69
2003-01-25 05:30 | -0.8695 | -31.623 | -46.408 | -0.822 | 0.2871 | 0.50591 | 375.054 | -23.2358 | 0.63102 | -23.3904 | 0.65247 | -24.8875 | 0.65267 | 1.4717 | 130.146 | 0.91042 | 0.12579 | -999 | 0.037646 | -1.6206 | -0.24453 | 94.9229 | -5.038 | -6.0455 | -6.456 | -7.2712 | -8.5013 | -4.4623 | -5.1015 | -5.9938 | -6.539 | -6.1698 | -5.0481 | -5.5068 | -6.2625 | -7.351 | -12.0393 | -11.3453 | -5.8428 | -4.0277 | -999 | -999 | 0.048 | 0.08 | 0.099 | 0.086 | -999 | 69
2003-01-25 06:00 | -0.4286 | -32.961 | -9.125 | -0.619 | 0.1263 | 0.51547 | 374.811 | -22.4469 | 0.60415 | -22.6815 | 0.62697 | -24.1578 | 0.65678 | 2.25 | 113.696 | 1.6387 | 0.1662 | -999 | 0.036801 | -1.3852 | -0.12986 | 94.909 | -5.062 | -6.0694 | -6.4836 | -7.3182 | -8.6165 | -4.4836 | -5.1162 | -6.0141 | -6.5788 | -6.135 | -5.0766 | -5.5681 | -6.2959 | -7.39 | -12.1265 | -11.4192 | -5.8447 | -4.0166 | -999 | -999 | 0.048 | 0.08 | 0.099 | 0.086 | -999 | 69
2003-01-25 06:30 | -0.6502 | -27.804 | -66.333 | -2.737 | 0.251 | 0.49901 | 375.282 | -23.8784 | 0.65026 | -24.5032 | 0.67942 | -26.3901 | 0.65998 | 1.4921 | 151.626 | 0.98208 | 0.11719 | -999 | 0.036906 | -1.9315 | -0.79529 | 94.8891 | -5.072 | -6.089 | -6.5067 | -7.3339 | -8.69 | -4.4936 | -5.1698 | -6.0175 | -6.5121 | -6.144 | -5.078 | -5.5383 | -6.2857 | -7.3831 | -12.1969 | -11.5146 | -5.851 | -4.0076 | -999 | -999 | 0.048 | 0.08 | 0.099 | 0.086 | -999 | 69
2003-01-25 07:00 | -1.4439 | -29.433 | -42.096 | -0.358 | 0.2595 | 0.51135 | 375.004 | -23.3574 | 0.63901 | -23.8061 | 0.67307 | -26.2355 | 0.72498 | 2.1908 | 132.988 | 1.5288 | 0.13286 | -999 | 0.036558 | -1.1634 | -0.074678 | 94.8651 | -5.0813 | -6.1162 | -6.5438 | -7.3773 | -8.8192 | -4.4894 | -5.1231 | -6.0378 | -6.6119 | -6.1735 | -5.0797 | -5.5607 | -6.3034 | -7.4033 | -12.2886 | -11.6191 | -5.8637 | -4.0095 | -999 | -999 | 0.048 | 0.08 | 0.099 | 0.086 | -999 | 69
2003-01-25 07:30 | -1.3409 | -34.505 | -26.829 | 2.28 | 0.468 | 0.52436 | 374.587 | -22.4859 | 0.6128 | -22.3307 | 0.63147 | -23.6298 | 0.68559 | 2.2079 | 129.654 | 1.6187 | 0.17714 | -999 | 0.033852 | -1.1181 | 0.21161 | 94.8681 | -5.1054 | -6.154 | -6.5846 | -7.4316 | -8.9049 | -4.5276 | -5.1475 | -6.0737 | -6.6841 | -6.2295 | -5.1662 | -5.6886 | -6.3849 | -7.4895 | -12.4853 | -11.7679 | -5.8853 | -4.021 | -999 | -999 | 0.048 | 0.08 | 0.099 | 0.086 | -999 | 69
2003-01-25 08:00 | -0.7375 | -38.95 | -16.666 | -0.608 | 0.2285 | 0.53928 | 374.165 | -21.4075 | 0.58114 | -21.0859 | 0.5961 | -21.7633 | 0.63152 | 3.4454 | 116.833 | 2.7287 | 0.13205 | -999 | 0.033967 | -0.87385 | 0.3936 | 94.8453 | -5.1309 | -6.1677 | -6.607 | -7.4517 | -8.8664 | -4.5293 | -5.1977 | -6.0889 | -6.6772 | -6.2991 | -5.2413 | -5.7741 | -6.4406 | -7.545 | -12.5055 | -11.9042 | -5.9184 | -4.0386 | -999 | -999 | 0.048 | 0.08 | 0.099 | 0.086 | -999 | 69
2003-01-25 08:30 | -0.4357 | -36.204 | -9.814 | -0.283 | 0.153 | 0.51814 | 375.062 | -22.7789 | 0.61477 | -22.5136 | 0.62952 | -22.4851 | 0.62203 | 1.8208 | 157.553 | 1.32 | 0.10272 | -999 | 0.035209 | -2.3062 | -0.83348 | 94.8383 | -5.129 | -6.1655 | -6.5955 | -7.4405 | -8.7716 | -4.5417 | -5.1445 | -6.0877 | -6.7189 | -6.3116 | -5.2319 | -5.734 | -6.4171 | -7.5355 | -12.5374 | -11.9187 | -5.957 | -4.0592 | -999 | -999 | 0.048 | 0.08 | 0.099 | 0.086 | -999 | 69
2003-01-25 09:00 | -0.7477 | -34.43 | -0.654 | -0.079 | 0.0764 | 0.52645 | 374.949 | -23.0743 | 0.63957 | -22.9213 | 0.65787 | -23.6248 | 0.66195 | 1.5667 | 157.628 | 1.0708 | 0.11542 | -999 | 0.037607 | -1.6369 | -0.14683 | 94.8243 | -5.1193 | -6.1555 | -6.5873 | -7.4268 | -8.7472 | -4.5334 | -5.1303 | -6.0787 | -6.7087 | -6.2856 | -5.1666 | -5.6544 | -6.3734 | -7.5057 | -12.5484 | -11.8631 | -5.9888 | -4.08 | -999 | -999 | 0.048 | 0.08 | 0.099 | 0.086 | -999 | 69
2003-01-25 09:30 | -0.8076 | -31.789 | -4.768 | -0.25 | 0.0679 | 0.50552 | 375.101 | -23.5249 | 0.64533 | -23.9734 | 0.67475 | -24.6852 | 0.66666 | 1.0962 | 174.957 | 0.59458 | 0.11856 | -999 | 0.036641 | -2.0809 | -0.64962 | 94.8271 | -5.1243 | -6.1659 | -6.5934 | -7.4395 | -8.7978 | -4.5235 | -5.1943 | -6.0855 | -6.6238 | -6.2747 | -5.1433 | -5.6189 | -6.3611 | -7.5049 | -12.5826 | -11.8548 | -6.0104 | -4.0903 | -999 | -999 | 0.048 | 0.08 | 0.099 | 0.086 | -999 | 69
2003-01-25 10:00 | -0.8041 | -29.636 | -3.328 | -0.288 | 0.0665 | 0.51216 | 375.095 | -23.9036 | 0.67125 | -24.9202 | 0.71839 | -26.2148 | 0.69472 | 1.0579 | 176.835 | 0.58 | 0.18707 | -999 | 0.069868 | -1.6261 | -0.38733 | 94.8168 | -5.1372 | -6.1864 | -6.6214 | -7.4599 | -8.8812 | -4.5282 | -5.2185 | -6.0987 | -6.676 | -6.2559 | -5.1335 | -5.5994 | -6.3634 | -7.505 | -12.6246 | -11.9075 | -6.025 | -4.09 | -999 | -999 | 0.048 | 0.08 | 0.099 | 0.086 | -999 | 69
2003-01-25 10:30 | -0.4969 | -27.951 | -3.906 | -0.475 | 0.1189 | 0.51374 | 374.995 | -23.5084 | 0.65501 | -24.5141 | 0.7051 | -27.1349 | 0.71327 | 1.0092 | 167.191 | 0.79 | 1.7376 | -999 | 0.84131 | -0.70885 | -0.010526 | 94.8005 | -5.1438 | -6.213 | -6.6542 | -7.5009 | -8.9943 | -4.5361 | -5.1857 | -6.1163 | -6.7078 | -6.2854 | -5.1367 | -5.6092 | -6.3779 | -7.5207 | -12.6863 | -12.0067 | -6.0366 | -4.0892 | -999 | -999 | 0.048 | 0.08 | 0.099 | 0.086 | -999 | 69
2003-01-25 11:00 | -1.0237 | -25.422 | -27.473 | -0.987 | 0.1506 | 0.51087 | 375.167 | -23.6347 | 0.65616 | -24.6033 | 0.70391 | -27.1688 | 0.7343 | 1.3687 | 167.516 | 0.99375 | 9.9862 | -999 | 3.9852 | 2.4853 | 0.48276 | 94.804 | -5.1685 | -6.2415 | -6.6988 | -7.5505 | -9.1062 | -4.5558 | -5.2212 | -6.1349 | -6.7234 | -6.3188 | -5.1717 | -5.6384 | -6.411 | -7.5553 | -12.7742 | -12.1425 | -6.0516 | -4.0942 | -999 | -999 | 0.048 | 0.08 | 0.099 | 0.086 | -999 | 69
2003-01-25 11:30 | -0.7115 | -21.595 | -18.927 | -0.606 | 0.2176 | 0.51901 | 374.879 | -23.1359 | 0.64238 | -23.5911 | 0.6802 | -26.7056 | 0.74327 | 1.1425 | 158.92 | 0.70708 | 26.374 | -999 | 9.6583 | 8.6753 | 1.8722 | 94.7799 | -5.1892 | -6.261 | -6.7357 | -7.5966 | -9.1819 | -4.5824 | -5.2089 | -6.1514 | -6.7837 | -6.3595 | -5.2077 | -5.6923 | -6.4386 | -7.5947 | -12.8911 | -12.2951 | -6.0726 | -4.1078 | -999 | -999 | 0.048 | 0.08 | 0.099 | 0.086 | -999 | 69
2003-01-25 12:00 | -1.7704 | -6.414 | -1.245 | -0.074 | 0.1426 | 0.5196 | 374.793 | -23.1333 | 0.64219 | -23.2245 | 0.6678 | -24.9783 | 0.73499 | 1.9358 | 150.913 | 1.3896 | 55.0982 | -999 | 29.1669 | 26.8384 | 6.4336 | 94.7903 | -5.2096 | -6.2887 | -6.7699 | -7.6391 | -9.2198 | -4.6041 | -5.2342 | -6.1766 | -6.8098 | -6.4336 | -5.2681 | -5.7698 | -6.4911 | -7.6478 | -12.9956 | -12.4459 | -6.1005 | -4.128 | -999 | -999 | 0.048 | 0.08 | 0.099 | 0.086 | -999 | 69
2003-01-25 12:30 | -0.8649 | 16.409 | 8.072 | 0.618 | 0.1526 | 0.52264 | 374.219 | -21.5903 | 0.59581 | -21.3511 | 0.61593 | -23.7135 | 0.70725 | 0.41917 | 151.26 | 0.3075 | 101.378 | -999 | 62.9335 | 49.8546 | 11.7121 | 94.776 | -5.2203 | -6.3171 | -6.7885 | -7.6584 | -9.221 | -4.6078 | -5.2645 | -6.1962 | -6.8579 | -6.4227 | -5.2834 | -5.8037 | -6.5261 | -7.6808 | -13.0931 | -12.5403 | -6.1308 | -4.1506 | -999 | -999 | 0.048 | 0.08 | 0.099 | 0.086 | -999 | 69
2003-01-25 13:00 | -2.3386 | 16.231 | 10.597 | 0.323 | 0.1412 | 0.55117 | 374.761 | -21.5868 | 0.61288 | -21.1003 | 0.62236 | -22.1889 | 0.68104 | 1.0446 | 178.003 | 0.805 | 117.397 | -999 | 65.6626 | 50.996 | 10.0918 | 94.7702 | -5.2273 | -6.3288 | -6.7931 | -7.6589 | -9.1744 | -4.6011 | -5.2821 | -6.2199 | -6.8197 | -6.4012 | -5.3225 | -5.8505 | -6.5507 | -7.7092 | -13.1532 | -12.5848 | -6.1585 | -4.1689 | -999 | -999 | 0.048 | 0.08 | 0.099 | 0.086 | -999 | 69
2003-01-25 13:30 | -2.4186 | 12.092 | 9.852 | 0.092 | 0.0916 | 0.56978 | 374.508 | -21.4949 | 0.62795 | -20.9309 | 0.63419 | -21.4218 | 0.66136 | 0.58042 | 193.242 | 0.43125 | 115.356 | -999 | 58.9901 | 46.7245 | 9.0298 | 94.7566 | -5.2376 | -6.3284 | -6.7878 | -7.6474 | -9.0925 | -4.6091 | -5.2922 | -6.2188 | -6.8008 | -6.3617 | -5.3292 | -5.8505 | -6.5549 | -7.7233 | -13.1769 | -12.5672 | -6.1815 | -4.1799 | -999 | -999 | 0.048 | 0.08 | 0.099 | 0.086 | -999 | 69
2003-01-25 14:00 | -2.3344 | 6.865 | 9.036 | 0.996 | 0.1346 | 0.57134 | 374.254 | -21.507 | 0.63175 | -21.021 | 0.64142 | -21.3056 | 0.65614 | 0.53833 | 193.091 | 0.39958 | 106.622 | -999 | 50.6253 | 41.1869 | 8.1554 | 94.7277 | -5.2334 | -6.3172 | -6.7798 | -7.6245 | -9.0043 | -4.6276 | -5.2877 | -6.2171 | -6.8056 | -6.3726 | -5.3147 | -5.8335 | -6.5469 | -7.7188 | -13.1547 | -12.4937 | -6.1955 | -4.1828 | -999 | -999 | 0.048 | 0.08 | 0.099 | 0.086 | -999 | 69
2003-01-25 14:30 | -2.3705 | 20.169 | 22.535 | 0.893 | 0.1067 | 0.56902 | 374.222 | -20.9326 | 0.61053 | -20.4106 | 0.61855 | -21.053 | 0.65507 | 0.525 | 179.1 | 0.37333 | 134.055 | -999 | 71.5648 | 51.6952 | 11.2484 | 94.7014 | -5.2312 | -6.3182 | -6.7654 | -7.6033 | -8.9365 | -4.6153 | -5.2865 | -6.2188 | -6.806 | -6.3265 | -5.2937 | -5.8172 | -6.5488 | -7.7172 | -13.1152 | -12.3752 | -6.2015 | -4.1776 | -999 | -999 | 0.048 | 0.08 | 0.099 | 0.086 | -999 | 69
2003-01-25 15:00 | -999 | 32.938 | 41.615 | 1.472 | 0.2042 | 0.56407 | 374.055 | -20.1296 | 0.57669 | -19.5675 | 0.5803 | -19.6677 | 0.59746 | 0.63875 | 170.415 | 0.62583 | 157.737 | -999 | 92.0521 | 59.1484 | 13.1237 | 94.6839 | -5.2326 | -6.3092 | -6.7516 | -7.5768 | -8.8623 | -4.6043 | -5.2967 | -6.2247 | -6.8167 | -6.3528 | -5.3026 | -5.8506 | -6.5631 | -7.7214 | -13.0758 | -12.2457 | -6.199 | -4.1632 | -999 | -999 | 0.048 | 0.08 | 0.099 | 0.086 | -999 | 69
2003-01-25 15:30 | -4.1324 | 34.592 | 21.317 | 0.89 | 0.097 | 0.58595 | 373.73 | -19.7844 | 0.57921 | -19.1895 | 0.58341 | -19.5923 | 0.6043 | 0.67917 | 194.092 | 0.54583 | 154.416 | -999 | 92.3528 | 54.102 | 13.157 | 94.6617 | -5.2356 | -6.298 | -6.7336 | -7.554 | -8.7749 | -4.6207 | -5.2999 | -6.2191 | -6.8102 | -6.3189 | -5.3072 | -5.8286 | -6.5558 | -7.7188 | -13.0042 | -12.1035 | -6.1905 | -4.1412 | -999 | -999 | 0.048 | 0.08 | 0.099 | 0.086 | -999 | 69
2003-01-25 16:00 | -3.3784 | 29.542 | 11.753 | 1.11 | 0.3234 | 0.57591 | 373.887 | -19.1365 | 0.54894 | -18.5098 | 0.55103 | -19.6348 | 0.60353 | 0.67042 | 189.891 | 0.5825 | 137.339 | -999 | 85.6791 | 44.3335 | 12.8034 | 94.6298 | -5.2317 | -6.2874 | -6.7125 | -7.5363 | -8.7088 | -4.628 | -5.3027 | -6.2155 | -6.8041 | -6.2733 | -5.3038 | -5.8169 | -6.5464 | -7.7097 | -12.9315 | -11.9527 | -6.1749 | -4.1134 | -999 | -999 | 0.048 | 0.08 | 0.099 | 0.086 | -999 | 69
2003-01-25 16:30 | -2.1812 | 0.785 | -7.101 | -0.271 | 0.1138 | 0.58268 | 373.84 | -19.2422 | 0.55297 | -18.9265 | 0.56328 | -19.5885 | 0.59908 | 1.2063 | 141.301 | 0.96458 | 77.9693 | -999 | 47.4045 | 21.1002 | 7.5171 | 94.6059 | -5.2301 | -6.2736 | -6.6994 | -7.512 | -8.6369 | -4.6062 | -5.3206 | -6.2066 | -6.8033 | -6.2515 | -5.2741 | -5.8116 | -6.5432 | -7.6922 | -12.8187 | -11.799 | -6.154 | -4.0806 | -999 | -999 | 0.048 | 0.08 | 0.099 | 0.086 | -999 | 69
2003-01-25 17:00 | -0.5306 | -27.709 | 0.418 | -0.379 | 0.1114 | 0.58574 | 374.28 | -19.8684 | 0.57605 | -19.4916 | 0.58621 | -20.1936 | 0.60755 | 0.54667 | 128.075 | 0.4225 | 29.1959 | -999 | 12.1883 | 7.7164 | 1.0045 | 94.5719 | -5.2293 | -6.2597 | -6.6852 | -7.4875 | -8.5991 | -4.6302 | -5.2828 | -6.1976 | -6.7954 | -6.2072 | -5.2334 | -5.7701 | -6.5214 | -7.6589 | -12.7303 | -11.6479 | -6.1292 | -4.0454 | -999 | -999 | 0.048 | 0.08 | 0.099 | 0.086 | -999 | 69
2003-01-25 17:30 | -0.565 | -31.243 | -6.576 | -0.573 | 0.0874 | 0.59939 | 374.703 | -21.5412 | 0.65041 | -21.3286 | 0.66314 | -21.5603 | 0.63701 | 1.2212 | 173.005 | 0.94333 | 10.6465 | -999 | 4.9309 | 1.3517 | -0.29931 | 94.5752 | -5.2277 | -6.2581 | -6.6704 | -7.4716 | -8.606 | -4.6121 | -5.2708 | -6.1933 | -6.7788 | -6.1963 | -5.2211 | -5.7258 | -6.491 | -7.6272 | -12.6192 | -11.5283 | -6.1 | -4.0099 | -999 | -999 | 0.048 | 0.08 | 0.099 | 0.086 | -999 | 69
2003-01-25 18:00 | -0.1677 | -33.587 | -0.565 | -0.222 | 0.1025 | 0.60547 | 374.679 | -22.4481 | 0.69672 | -22.217 | 0.71121 | -22.9082 | 0.70334 | 1.2742 | 209.503 | 0.90708 | 1.6785 | -999 | 0.72127 | -1.55 | -0.36626 | 94.5479 | -5.2367 | -6.2642 | -6.6756 | -7.4614 | -8.65 | -4.5886 | -5.2791 | -6.1922 | -6.775 | -6.1765 | -5.2255 | -5.7016 | -6.4806 | -7.5951 | -12.5424 | -11.4526 | -6.0689 | -3.9778 | -999 | -999 | 0.048 | 0.08 | 0.099 | 0.086 | -999 | 69
2003-01-25 18:30 | -0.3477 | -32.126 | -2.602 | -0.284 | 0.0545 | 0.60476 | 374.646 | -22.7797 | 0.71144 | -22.5399 | 0.72499 | -23.8376 | 0.70427 | 1.1492 | 184.736 | 0.94083 | 0.22886 | -999 | 0.071077 | -1.9212 | -0.37367 | 94.5441 | -5.246 | -6.2764 | -6.6875 | -7.4752 | -8.7261 | -4.5949 | -5.2819 | -6.2017 | -6.7789 | -6.197 | -5.2304 | -5.708 | -6.4824 | -7.5809 | -12.5197 | -11.4328 | -6.038 | -3.9486 | -999 | -999 | 0.048 | 0.08 | 0.099 | 0.086 | -999 | 69
2003-01-25 19:00 | -0.5714 | -30.951 | 4.661 | 0.153 | 0.0483 | 0.59134 | 374.778 | -23.2044 | 0.72326 | -23.1171 | 0.73908 | -24.9876 | 0.71907 | 1.0429 | 197.244 | 0.7175 | 0.14675 | -999 | 0.036299 | -1.9809 | -0.41862 | 94.5327 | -5.2619 | -6.2892 | -6.7105 | -7.5005 | -8.8048 | -4.6375 | -5.2554 | -6.203 | -6.7833 | -6.2001 | -5.2376 | -5.7046 | -6.4835 | -7.5772 | -12.5283 | -11.4653 | -6.0112 | -3.9256 | -999 | -999 | 0.048 | 0.08 | 0.099 | 0.086 | -999 | 69
2003-01-25 19:30 | -0.438 | -29.86 | -2.181 | -0.105 | 0.0524 | 0.57564 | 374.873 | -23.3416 | 0.71443 | -23.4314 | 0.7381 | -25.6427 | 0.73959 | 1.2746 | 204.297 | 0.91458 | 0.15204 | -999 | 0.035979 | -1.7557 | -0.34549 | 94.5087 | -5.2782 | -6.3104 | -6.7291 | -7.5408 | -8.9196 | -4.6421 | -5.2641 | -6.2135 | -6.7873 | -6.2161 | -5.2414 | -5.7275 | -6.493 | -7.5908 | -12.5641 | -11.5513 | -5.9906 | -3.9145 | -999 | -999 | 0.048 | 0.08 | 0.099 | 0.086 | -999 | 69
2003-01-25 20:00 | -0.3222 | -29.689 | -13.235 | -0.703 | 0.1179 | 0.56732 | 374.887 | -23.4948 | 0.71352 | -23.6788 | 0.73961 | -25.7122 | 0.75453 | 1.3779 | 201.685 | 0.98875 | 0.14136 | -999 | 0.035692 | -1.5339 | -0.20977 | 94.4838 | -5.2974 | -6.3333 | -6.7663 | -7.5758 | -9.0173 | -4.6565 | -5.2718 | -6.2247 | -6.8036 | -6.2534 | -5.2756 | -5.7628 | -6.5188 | -7.6057 | -12.6395 | -11.676 | -5.9773 | -3.9182 | -999 | -999 | 0.048 | 0.08 | 0.099 | 0.086 | -999 | 69
2003-01-25 20:30 | -1.1303 | -30.288 | -9.224 | -0.882 | 0.0828 | 0.57376 | 374.834 | -23.5647 | 0.72022 | -23.6099 | 0.74343 | -25.71 | 0.75747 | 1.2563 | 170.752 | 1.0783 | 0.13519 | -999 | 0.036884 | -1.5787 | -0.19714 | 94.474 | -5.304 | -6.3575 | -6.794 | -7.6193 | -9.102 | -4.6715 | -5.285 | -6.2374 | -6.8119 | -6.2757 | -5.2771 | -5.7944 | -6.5382 | -7.6292 | -12.7164 | -11.8186 | -5.9752 | -3.9331 | -999 | -999 | 0.048 | 0.08 | 0.099 | 0.086 | -999 | 69
2003-01-25 21:00 | -0.7064 | -30.68 | -0.823 | -0.212 | 0.0872 | 0.5826 | 374.676 | -23.0801 | 0.71287 | -23.2056 | 0.73106 | -25.5017 | 0.74031 | 0.64458 | 168.656 | 0.62375 | 0.1406 | -999 | 0.036439 | -1.7679 | -0.14374 | 94.4435 | -5.3145 | -6.3829 | -6.8231 | -7.6628 | -9.1773 | -4.6652 | -5.3189 | -6.2492 | -6.8222 | -6.3535 | -5.3143 | -5.8161 | -6.5575 | -7.6603 | -12.8046 | -11.9713 | -5.9829 | -3.9581 | -999 | -999 | 0.048 | 0.08 | 0.099 | 0.086 | -999 | 69
2003-01-25 21:30 | -1.6749 | -28.622 | 13.534 | 0.463 | 0.1183 | 0.54425 | 375.171 | -24.2518 | 0.72832 | -24.4947 | 0.75267 | -26.531 | 0.73817 | 1.1712 | 186.346 | 0.81833 | 0.12372 | -999 | 0.035156 | -1.9784 | -0.67621 | 94.4164 | -5.3243 | -6.4039 | -6.8479 | -7.6924 | -9.2379 | -4.6867 | -5.3276 | -6.2514 | -6.8647 | -6.3961 | -5.3246 | -5.7993 | -6.5597 | -7.6729 | -12.8661 | -12.1088 | -5.9977 | -3.9876 | -999 | -999 | 0.048 | 0.08 | 0.099 | 0.086 | -999 | 69
2003-01-25 22:00 | -0.4075 | -28.927 | -12.053 | -0.881 | 0.1149 | 0.56371 | 374.825 | -23.1772 | 0.70207 | -23.6715 | 0.73134 | -26.4509 | 0.74662 | 0.81417 | 145.301 | 0.70917 | 0.13205 | -999 | 0.035538 | -1.3846 | 0.11868 | 94.3862 | -5.341 | -6.4201 | -6.8816 | -7.7351 | -9.3125 | -4.69 | -5.3377 | -6.2605 | -6.8561 | -6.4047 | -5.3294 | -5.8211 | -6.5781 | -7.7006 | -12.9577 | -12.2411 | -6.0179 | -4.0174 | -999 | -999 | 0.048 | 0.08 | 0.099 | 0.086 | -999 | 69
2003-01-25 22:30 | -0.7099 | -29.447 | -21.756 | -1.201 | 0.0666 | 0.59141 | 375.127 | -23.7352 | 0.74659 | -24.0115 | 0.77026 | -26.2024 | 0.77358 | 1.8671 | 177.522 | 1.3775 | 0.14297 | -999 | 0.035756 | -1.3587 | -0.14517 | 94.3682 | -5.3532 | -6.4321 | -6.9088 | -7.7649 | -9.3649 | -4.7029 | -5.3195 | -6.2705 | -6.859 | -6.4247 | -5.3376 | -5.8393 | -6.5872 | -7.7231 | -13.0181 | -12.3829 | -6.0451 | -4.0481 | -999 | -999 | 0.048 | 0.08 | 0.099 | 0.086 | -999 | 69
2003-01-25 23:00 | -0.7834 | -30.317 | -5.123 | -0.386 | 0.1053 | 0.58824 | 375.018 | -23.5299 | 0.73721 | -23.5678 | 0.75773 | -25.8514 | 0.75036 | 0.99375 | 195.039 | 0.78542 | 0.14041 | -999 | 0.035428 | -1.6958 | -0.2051 | 94.3264 | -5.3677 | -6.4529 | -6.9365 | -7.7988 | -9.4101 | -4.7175 | -5.3328 | -6.2865 | -6.8728 | -6.4715 | -5.3559 | -5.8719 | -6.6132 | -7.7593 | -13.1032 | -12.5101 | -6.076 | -4.0827 | -999 | -999 | 0.048 | 0.08 | 0.099 | 0.086 | -999 | 69
2003-01-25 23:30 | -0.1924 | -30.056 | -3.161 | -0.186 | 0.0359 | 0.56142 | 375.125 | -24.1093 | 0.73513 | -23.9854 | 0.7525 | -26.3712 | 0.7528 | 1.1146 | 189 | 0.73625 | 0.12837 | -999 | 0.03628 | -1.8892 | -0.46524 | 94.3265 | -5.3754 | -6.4698 | -6.9563 | -7.8269 | -9.4535 | -4.7177 | -5.3251 | -6.2965 | -6.8885 | -6.4823 | -5.3661 | -5.8679 | -6.6172 | -7.7758 | -13.1678 | -12.6208 | -6.1096 | -4.1205 | -999 | -999 | 0.048 | 0.08 | 0.099 | 0.086 | -999 | 69
2003-01-26 | -0.7286 | -30.226 | 2.151 | 0.054 | 0.0681 | 0.57389 | 374.972 | -23.8511 | 0.73897 | -23.9644 | 0.75719 | -26.4466 | 0.73456 | 1.5613 | 198.841 | 1.0167 | 0.12976 | -999 | 0.03582 | -1.5509 | -0.148 | 94.3066 | -5.3864 | -6.4877 | -6.9776 | -7.8573 | -9.4919 | -4.7473 | -5.3362 | -6.3088 | -6.894 | -6.4956 | -5.3729 | -5.8794 | -6.6328 | -7.8005 | -13.2172 | -12.7267 | -6.1433 | -4.1548 | -999 | -999 | 0.048 | 0.08 | 0.099 | 0.086 | -999 | 69
2003-01-26 00:30 | -0.2151 | -30.408 | -5.384 | -0.578 | 0.1339 | 0.56459 | 374.971 | -23.5832 | 0.72218 | -24.0139 | 0.74783 | -27.1922 | 0.74177 | 0.98583 | 199.701 | 0.67458 | 0.12978 | -999 | 0.035409 | -1.7275 | -0.22534 | 94.2719 | -5.3958 | -6.5074 | -6.9916 | -7.8825 | -9.5449 | -4.7246 | -5.3799 | -6.3232 | -6.917 | -6.4972 | -5.3733 | -5.8745 | -6.6357 | -7.8178 | -13.2688 | -12.8168 | -6.1729 | -4.1859 | -999 | -999 | 0.048 | 0.08 | 0.099 | 0.086 | -999 | 69
2003-01-26 01:00 | -0.5286 | -30.356 | -10.569 | -0.664 | 0.1002 | 0.54688 | 375.254 | -24.3321 | 0.7324 | -24.5304 | 0.75414 | -27.0325 | 0.75145 | 1.4742 | 200.427 | 1.1279 | 0.15244 | -999 | 0.035633 | -1.7354 | -0.39725 | 94.2458 | -5.4104 | -6.5321 | -7.0135 | -7.9196 | -9.6046 | -4.744 | -5.3812 | -6.3423 | -6.938 | -6.5367 | -5.3882 | -5.8975 | -6.6584 | -7.8524 | -13.3315 | -12.9205 | -6.2046 | -4.2164 | -999 | -999 | 0.048 | 0.08 | 0.099 | 0.086 | -999 | 69
2003-01-26 01:30 | -0.7272 | -32.376 | -3.884 | -0.258 | 0.1134 | 0.57881 | 374.857 | -23.649 | 0.72835 | -23.5575 | 0.74785 | -26.2066 | 0.77154 | 1.3525 | 200.696 | 0.88875 | 0.13495 | -999 | 0.03581 | -1.5215 | -0.024393 | 94.2427 | -5.4272 | -6.5574 | -7.0404 | -7.9517 | -9.6439 | -4.7493 | -5.409 | -6.3629 | -6.9408 | -6.5614 | -5.3982 | -5.9314 | -6.6875 | -7.8889 | -13.4062 | -13.0309 | -6.2395 | -4.2489 | -999 | -999 | 0.048 | 0.08 | 0.099 | 0.086 | -999 | 69
2003-01-26 02:00 | -0.9217 | -31.942 | -8.587 | -0.566 | 0.0807 | 0.5716 | 374.819 | -23.7271 | 0.72586 | -23.586 | 0.74379 | -26.5911 | 0.73857 | 1.1708 | 193.426 | 0.77542 | 0.12432 | -999 | 0.037491 | -1.8505 | -0.30729 | 94.2317 | -5.4371 | -6.5724 | -7.0601 | -7.9735 | -9.6595 | -4.7616 | -5.4162 | -6.3765 | -6.9577 | -6.5796 | -5.4048 | -5.9397 | -6.7016 | -7.9102 | -13.4661 | -13.122 | -6.2751 | -4.2801 | -999 | -999 | 0.049 | 0.08 | 0.099 | 0.086 | -999 | 69
2003-01-26 02:30 | -0.1527 | -30.962 | -7.163 | -0.429 | 0.076 | 0.54807 | 374.999 | -24.0839 | 0.72376 | -24.237 | 0.74457 | -26.9356 | 0.74229 | 0.97542 | 209.843 | 0.64792 | 0.12243 | -999 | 0.036194 | -2.1245 | -0.54593 | 94.2149 | -5.4491 | -6.5893 | -7.0774 | -7.9968 | -9.698 | -4.7717 | -5.4048 | -6.3929 | -6.9959 | -6.614 | -5.4157 | -5.9417 | -6.709 | -7.9293 | -13.5211 | -13.1906 | -6.3063 | -4.3097 | -999 | -999 | 0.049 | 0.08 | 0.099 | 0.086 | -999 | 69
2003-01-26 03:00 | -0.1613 | -30.512 | -5.324 | -0.314 | 0.0948 | 0.58026 | 374.927 | -23.5204 | 0.72915 | -23.8062 | 0.7545 | -27.6521 | 0.72081 | 1.8096 | 242.234 | 0.98875 | 0.13555 | -999 | 0.036109 | -1.396 | 0.0051635 | 94.1969 | -5.4577 | -6.6077 | -7.0967 | -8.0211 | -9.7263 | -4.7599 | -5.4436 | -6.4023 | -6.9909 | -6.6092 | -5.4111 | -5.9376 | -6.7209 | -7.9459 | -13.5569 | -13.2665 | -6.3361 | -4.3362 | -999 | -999 | 0.049 | 0.08 | 0.099 | 0.086 | -999 | 69
2003-01-26 03:30 | -0.5557 | -30.18 | -1.16 | -0.007 | 0.1008 | 0.57441 | 374.943 | -23.6598 | 0.72558 | -23.7108 | 0.74839 | -28.4178 | 0.71696 | 1.1729 | 186.178 | 0.88667 | 0.12829 | -999 | 0.036242 | -2.0307 | -0.59691 | 94.1808 | -5.474 | -6.6303 | -7.1221 | -8.0484 | -9.7836 | -4.7774 | -5.4518 | -6.4208 | -7.0106 | -6.5948 | -5.431 | -5.9412 | -6.7323 | -7.963 | -13.586 | -13.3389 | -6.3678 | -4.3614 | -999 | -999 | 0.049 | 0.08 | 0.099 | 0.086 | -999 | 69
2003-01-26 04:00 | -0.2881 | -30.524 | -6.337 | -0.315 | 0.08 | 0.53386 | 375.289 | -24.4672 | 0.732 | -24.7456 | 0.74821 | -28.6451 | 0.7319 | 0.96083 | 196.33 | 0.75417 | 0.14592 | -999 | 0.036777 | -2.3056 | -0.82487 | 94.1367 | -5.4895 | -6.6504 | -7.155 | -8.0736 | -9.8652 | -4.7924 | -5.4474 | -6.4408 | -7.0726 | -6.6492 | -5.4478 | -5.9625 | -6.7523 | -7.9831 | -13.631 | -13.4284 | -6.4034 | -4.3885 | -999 | -999 | 0.049 | 0.08 | 0.099 | 0.086 | -999 | 69
2003-01-26 04:30 | -1.2295 | -30.563 | -4.84 | -0.326 | 0.0494 | 0.54836 | 375.006 | -24.2485 | 0.73265 | -24.6693 | 0.75546 | -28.5981 | 0.73163 | 1.8654 | 196.13 | 1.1812 | 0.13392 | -999 | 0.037212 | -1.4824 | -0.19634 | 94.1267 | -5.5045 | -6.6763 | -7.1887 | -8.1102 | -9.9249 | -4.8136 | -5.4575 | -6.4665 | -7.083 | -6.6837 | -5.4577 | -5.9901 | -6.7789 | -8.0122 | -13.6843 | -13.559 | -6.4419 | -4.4191 | -999 | -999 | 0.049 | 0.08 | 0.099 | 0.086 | -999 | 69
2003-01-26 05:00 | -0.6623 | -32.826 | -25.246 | -2.022 | 0.103 | 0.55516 | 374.939 | -23.8786 | 0.72364 | -24.2718 | 0.74721 | -28.3838 | 0.74836 | 0.74 | 156.513 | 0.60708 | 0.16697 | -999 | 0.036664 | -1.9395 | -0.34428 | 94.0602 | -5.5197 | -6.7033 | -7.217 | -8.1484 | -9.9824 | -4.834 | -5.5022 | -6.4883 | -7.0881 | -6.6845 | -5.4676 | -6.0223 | -6.8078 | -8.0501 | -13.7649 | -13.6802 | -6.4817 | -4.4518 | -999 | -999 | 0.049 | 0.08 | 0.099 | 0.086 | -999 | 69
2003-01-26 05:30 | -0.9543 | -32.951 | -16.42 | -1.16 | 0.1418 | 0.53841 | 375.141 | -24.4668 | 0.73282 | -24.7149 | 0.7512 | -27.8091 | 0.74137 | 1.4308 | 208.057 | 0.94167 | 0.15516 | -999 | 0.035101 | -1.9762 | -0.54151 | 94.0306 | -5.5369 | -6.7276 | -7.246 | -8.181 | -10.0209 | -4.8356 | -5.4916 | -6.5098 | -7.1524 | -6.7326 | -5.5124 | -6.0564 | -6.8378 | -8.0905 | -13.8513 | -13.7985 | -6.525 | -4.4844 | -999 | -999 | 0.049 | 0.08 | 0.099 | 0.086 | -999 | 69
2003-01-26 06:00 | -0.8781 | -35.011 | -17.113 | -1.115 | 0.1302 | 0.55557 | 374.952 | -24.3078 | 0.73752 | -24.3948 | 0.75905 | -27.6144 | 0.75075 | 1.3029 | 195.862 | 0.88125 | 0.1629 | -999 | 0.035835 | -1.7644 | -0.20407 | 93.9963 | -5.5501 | -6.7454 | -7.2686 | -8.207 | -10.0449 | -4.8569 | -5.5186 | -6.5294 | -7.1341 | -6.7605 | -5.5095 | -6.0738 | -6.8582 | -8.1156 | -13.9081 | -13.8971 | -6.5735 | -4.5153 | -999 | -999 | 0.049 | 0.08 | 0.099 | 0.086 | -999 | 69
2003-01-26 06:30 | -0.2135 | -36.975 | -6.984 | -0.548 | 0.0901 | 0.56349 | 375.022 | -24.3033 | 0.74299 | -24.2192 | 0.76082 | -27.2666 | 0.76203 | 1.2808 | 198.954 | 0.9975 | 0.14809 | -999 | 0.037181 | -1.857 | -0.18553 | 93.9512 | -5.5643 | -6.7649 | -7.2917 | -8.2306 | -10.0688 | -4.8613 | -5.5397 | -6.5484 | -7.1524 | -6.8024 | -5.5175 | -6.0942 | -6.8788 | -8.1431 | -13.9608 | -13.9716 | -6.6166 | -4.5442 | -999 | -999 | 0.049 | 0.08 | 0.099 | 0.086 | -999 | 69
2003-01-26 07:00 | -0.9509 | -37.746 | -24.105 | -1.64 | 0.1425 | 0.55508 | 374.98 | -24.4139 | 0.74118 | -24.3638 | 0.7565 | -27.1582 | 0.72533 | 1.465 | 205.132 | 1.0508 | 0.15088 | -999 | 0.036066 | -2.1421 | -0.41365 | 93.9565 | -5.5803 | -6.7814 | -7.3105 | -8.2548 | -10.0878 | -4.8781 | -5.5435 | -6.5637 | -7.1807 | -6.809 | -5.5402 | -6.1132 | -6.9012 | -8.1742 | -14.021 | -14.0338 | -6.6511 | -4.5712 | -999 | -999 | 0.049 | 0.08 | 0.099 | 0.086 | -999 | 69
2003-01-26 07:30 | -1.1311 | -42.12 | -31.667 | -2.683 | 0.1679 | 0.57439 | 374.912 | -24.0448 | 0.74525 | -24.2567 | 0.76653 | -27.7719 | 0.75618 | 1.7588 | 225.124 | 0.97 | 0.13523 | -999 | 0.03695 | -1.9301 | -0.13181 | 93.9276 | -5.5859 | -6.7956 | -7.3269 | -8.2737 | -10.1167 | -4.8666 | -5.5789 | -6.5752 | -7.185 | -6.8172 | -5.5287 | -6.0903 | -6.8967 | -8.178 | -14.0384 | -14.097 | -6.6839 | -4.5958 | -999 | -999 | 0.049 | 0.08 | 0.099 | 0.086 | -999 | 69
2003-01-26 08:00 | -0.916 | -44.207 | 5.336 | 0.314 | 0.1751 | 0.56948 | 374.885 | -24.1245 | 0.74275 | -24.0891 | 0.75861 | -26.71 | 0.76113 | 1.5633 | 209.88 | 1.1158 | 0.16737 | -999 | 0.035855 | -2.2668 | -0.29902 | 93.9027 | -5.6043 | -6.8169 | -7.3521 | -8.3012 | -10.1569 | -4.8863 | -5.5939 | -6.6052 | -7.2171 | -6.8443 | -5.5769 | -6.1395 | -6.9367 | -8.2196 | -14.0945 | -14.1594 | -6.7151 | -4.6168 | -999 | -999 | 0.049 | 0.08 | 0.099 | 0.086 | -999 | 69
2003-01-26 08:30 | -0.6369 | -46.377 | -24.949 | -1.758 | 0.1894 | 0.56678 | 374.856 | -24.1977 | 0.74459 | -24.2039 | 0.76002 | -26.5609 | 0.74229 | 1.8429 | 212.592 | 1.1162 | 0.1452 | -999 | 0.03583 | -2.3604 | -0.39239 | 93.8927 | -5.6178 | -6.8349 | -7.3688 | -8.3304 | -10.1797 | -4.8946 | -5.6045 | -6.6208 | -7.2414 | -6.8462 | -5.5973 | -6.1601 | -6.9583 | -8.2532 | -14.1571 | -14.2226 | -6.7458 | -4.6362 | -999 | -999 | 0.049 | 0.08 | 0.099 | 0.086 | -999 | 69
2003-01-26 09:00 | -1.0429 | -48.12 | -31.243 | -2.319 | 0.2168 | 0.57065 | 374.951 | -24.2818 | 0.74704 | -24.1901 | 0.76303 | -26.6055 | 0.76397 | 1.7525 | 209.328 | 1.2588 | 0.16083 | -999 | 0.035208 | -2.2741 | -0.27206 | 93.871 | -5.6291 | -6.852 | -7.3875 | -8.351 | -10.2072 | -4.8919 | -5.6198 | -6.6352 | -7.255 | -6.8629 | -5.5877 | -6.1567 | -6.9631 | -8.2675 | -14.1929 | -14.2761 | -6.7786 | -4.6558 | -999 | -999 | 0.049 | 0.08 | 0.099 | 0.086 | -999 | 69
2003-01-26 09:30 | -1.3706 | -43.969 | -30.365 | -2.119 | 0.2317 | 0.55534 | 375.011 | -24.574 | 0.74819 | -24.5794 | 0.76258 | -26.6814 | 0.75553 | 1.8529 | 205.166 | 1.1658 | 0.14879 | -999 | 0.037168 | -2.2352 | -0.38119 | 93.8646 | -5.6451 | -6.871 | -7.4063 | -8.3785 | -10.2318 | -4.9254 | -5.6115 | -6.6556 | -7.2878 | -6.8969 | -5.5981 | -6.179 | -6.99 | -8.2975 | -14.2436 | -14.3325 | -6.8086 | -4.6749 | -999 | -999 | 0.049 | 0.08 | 0.099 | 0.086 | -999 | 69
2003-01-26 10:00 | -2.1325 | -45.23 | -17.578 | -1.176 | 0.1326 | 0.59884 | 374.818 | -23.6843 | 0.74783 | -23.6978 | 0.767 | -25.6706 | 0.78078 | 2.1925 | 210.701 | 1.6275 | 0.26414 | -999 | 0.074088 | -1.7132 | 0.096867 | 93.8531 | -5.6606 | -6.8907 | -7.424 | -8.4007 | -10.2369 | -4.9331 | -5.6674 | -6.6748 | -7.2978 | -6.9173 | -5.6275 | -6.2263 | -7.0286 | -8.3448 | -14.3076 | -14.3855 | -6.8376 | -4.6952 | -999 | -999 | 0.049 | 0.08 | 0.099 | 0.086 | -999 | 69
2003-01-26 10:30 | -1.8121 | -49.063 | -38.753 | -3.299 | 0.1993 | 0.6265 | 374.645 | -22.9334 | 0.74611 | -22.9656 | 0.76191 | -24.9185 | 0.76111 | 0.96833 | 168.286 | 0.77875 | 1.9991 | -999 | 0.86363 | -1.4618 | 0.3077 | 93.8264 | -5.6702 | -6.8971 | -7.4382 | -8.4144 | -10.2051 | -4.9499 | -5.6814 | -6.6934 | -7.3098 | -6.9578 | -5.6438 | -6.2675 | -7.0575 | -8.378 | -14.3705 | -14.4167 | -6.8668 | -4.7152 | -999 | -999 | 0.049 | 0.08 | 0.099 | 0.086 | -999 | 69
2003-01-26 11:00 | -0.9799 | -45.154 | -28.035 | -2.309 | 0.1518 | 0.62705 | 374.615 | -22.7167 | 0.7403 | -23.0201 | 0.75699 | -26.1407 | 0.73822 | 1.2183 | 156.968 | 0.69083 | 11.5996 | -999 | 4.5355 | 1.8782 | 0.61476 | 93.8136 | -5.668 | -6.8959 | -7.4503 | -8.4099 | -10.1809 | -4.9459 | -5.6777 | -6.6955 | -7.3154 | -6.9691 | -5.6235 | -6.2152 | -7.0358 | -8.365 | -14.3707 | -14.4141 | -6.896 | -4.7284 | -999 | -999 | 0.049 | 0.08 | 0.099 | 0.086 | -999 | 69
2003-01-26 11:30 | -0.8471 | -38.769 | -19.743 | -1.157 | 0.1708 | 0.58597 | 374.925 | -24.1249 | 0.75791 | -24.1759 | 0.77532 | -26.4537 | 0.76359 | 1.685 | 170.753 | 1.3667 | 29.8149 | -999 | 10.1532 | 7.9512 | 1.3118 | 93.811 | -5.6765 | -6.9051 | -7.4576 | -8.4174 | -10.1899 | -4.9321 | -5.6854 | -6.7081 | -7.3565 | -6.965 | -5.61 | -6.1979 | -7.0318 | -8.3644 | -14.3345 | -14.395 | -6.9235 | -4.7338 | -999 | -999 | 0.049 | 0.08 | 0.099 | 0.086 | -999 | 69
2003-01-26 12:00 | -0.5847 | -12.918 | -1.707 | 0.23 | 0.1508 | 0.61349 | 373.914 | -22.5862 | 0.72346 | -22.408 | 0.73851 | -25.0635 | 0.78547 | 1.5525 | 184.075 | 1.2267 | 72.312 | -999 | 48.8077 | 45.399 | 10.2088 | 93.8013 | -5.6975 | -6.9246 | -7.4781 | -8.4357 | -10.2021 | -4.9825 | -5.7131 | -6.7358 | -7.3904 | -6.9745 | -5.6683 | -6.2713 | -7.0837 | -8.4066 | -14.3556 | -14.3939 | -6.9463 | -4.7333 | -999 | -999 | 0.049 | 0.08 | 0.099 | 0.086 | -999 | 69
2003-01-26 12:30 | -1.8668 | 12.497 | 2.239 | 1.917 | 0.2685 | 0.62918 | 373.936 | -21.698 | 0.69768 | -21.2713 | 0.71002 | -23.1649 | 0.77776 | 1.3025 | 185.348 | 1.07 | 120.757 | -999 | 86.3952 | 70.8686 | 14.4043 | 93.8057 | -5.7126 | -6.9469 | -7.4852 | -8.4415 | -10.1623 | -5.0039 | -5.7348 | -6.7626 | -7.4199 | -6.9573 | -5.693 | -6.3192 | -7.1295 | -8.4356 | -14.376 | -14.3943 | -6.9664 | -4.7324 | -999 | -999 | 0.049 | 0.08 | 0.099 | 0.086 | -999 | 69
2003-01-26 13:00 | -1.5803 | 29.708 | 22.63 | 4.06 | 0.28 | 0.66744 | 373.899 | -20.948 | 0.69436 | -20.4869 | 0.70652 | -21.8416 | 0.78305 | 1.6033 | 182.787 | 1.2696 | 161.802 | -999 | 114.053 | 87.7278 | 16.3743 | 93.7965 | -5.7214 | -6.9521 | -7.4806 | -8.4267 | -10.0782 | -4.9794 | -5.7902 | -6.7842 | -7.3821 | -6.988 | -5.7381 | -6.3845 | -7.1618 | -8.4607 | -14.3719 | -14.3388 | -6.9813 | -4.7283 | -999 | -999 | 0.049 | 0.08 | 0.099 | 0.086 | -999 | 69
2003-01-26 13:30 | -2.003 | 43.586 | 20.969 | 4.789 | 0.3435 | 0.70983 | 373.931 | -20.355 | 0.69676 | -19.7194 | 0.70724 | -20.2343 | 0.76255 | 2.0021 | 216.431 | 1.4271 | 192.455 | -999 | 134.877 | 98.5059 | 18.0131 | 93.7984 | -5.7305 | -6.941 | -7.4618 | -8.3975 | -9.9436 | -5.0413 | -5.8008 | -6.7909 | -7.4214 | -6.9726 | -5.7783 | -6.4059 | -7.1735 | -8.476 | -14.3772 | -14.2203 | -6.9891 | -4.7174 | -999 | -999 | 0.049 | 0.08 | 0.099 | 0.086 | -999 | 69
2003-01-26 14:00 | -2.9256 | 54.117 | 31.142 | 2.865 | 0.1632 | 0.71958 | 373.72 | -19.9829 | 0.69308 | -19.3424 | 0.6999 | -20.0597 | 0.75593 | 1.8258 | 201.935 | 1.3992 | 207.219 | -999 | 144.822 | 98.2273 | 19.0782 | 93.7896 | -5.7184 | -6.9224 | -7.4309 | -8.353 | -9.7963 | -5.0037 | -5.7586 | -6.7915 | -7.4614 | -6.9619 | -5.7793 | -6.3803 | -7.1598 | -8.4569 | -14.3149 | -14.0262 | -6.9874 | -4.6994 | -999 | -999 | 0.049 | 0.079 | 0.099 | 0.086 | -999 | 69
2003-01-26 14:30 | -2.2304 | 54.858 | 29.697 | 2.129 | 0.1481 | 0.74285 | 373.553 | -18.9355 | 0.66888 | -18.2931 | 0.67359 | -19.4878 | 0.75558 | 1.1575 | 198.846 | 0.92833 | 207.106 | -999 | 140.943 | 90.4992 | 19.0427 | 93.7595 | -5.7119 | -6.8974 | -7.393 | -8.3103 | -9.6481 | -4.9962 | -5.6892 | -6.7791 | -7.5252 | -6.8915 | -5.7497 | -6.3502 | -7.1442 | -8.4499 | -14.2278 | -13.7854 | -6.9767 | -4.6699 | -999 | -999 | 0.049 | 0.079 | 0.099 | 0.086 | -999 | 69
2003-01-26 15:00 | -1.5301 | 45.432 | 17.515 | 1.498 | 0.3215 | 0.7662 | 373.588 | -18.2827 | 0.65779 | -17.6772 | 0.66159 | -18.0955 | 0.70986 | 1.4238 | 181.572 | 1.1408 | 194.025 | -999 | 128.156 | 76.5429 | 15.5901 | 93.7358 | -5.7051 | -6.8724 | -7.3674 | -8.2613 | -9.5099 | -5.0009 | -5.7025 | -6.7772 | -7.5626 | -6.9095 | -5.7232 | -6.3551 | -7.1464 | -8.4335 | -14.0896 | -13.5289 | -6.9548 | -4.6297 | -999 | -999 | 0.049 | 0.079 | 0.099 | 0.086 | -999 | 69
2003-01-26 15:30 | -1.8642 | 30.389 | 9.939 | -0.031 | 0.2274 | 0.74454 | 373.69 | -19.3393 | 0.68223 | -18.7069 | 0.68684 | -19.1255 | 0.71183 | 2.565 | 230.481 | 1.8771 | 168.345 | -999 | 108.385 | 58.4273 | 14.0759 | 93.7262 | -5.6951 | -6.8599 | -7.3372 | -8.2101 | -9.389 | -4.9803 | -5.6799 | -6.7674 | -7.5414 | -6.8506 | -5.6894 | -6.3004 | -7.1269 | -8.3936 | -13.9361 | -13.2706 | -6.9227 | -4.5789 | -999 | -999 | 0.049 | 0.079 | 0.099 | 0.086 | -999 | 69
2003-01-26 16:00 | -0.9162 | 8.623 | -7.035 | -0.837 | 0.2187 | 0.7439 | 373.726 | -19.2938 | 0.68192 | -18.7143 | 0.68583 | -19.6043 | 0.7279 | 1.45 | 224.971 | 1.0858 | 126.229 | -999 | 79.2339 | 39.7109 | 11.3865 | 93.7159 | -5.6889 | -6.8431 | -7.305 | -8.1669 | -9.2912 | -4.9433 | -5.6732 | -6.7595 | -7.5252 | -6.8251 | -5.6497 | -6.2689 | -7.1022 | -8.3513 | -13.7572 | -13.0167 | -6.8806 | -4.5213 | -999 | -999 | 0.049 | 0.079 | 0.099 | 0.086 | -999 | 69
2003-01-26 16:30 | -0.6524 | -18.065 | -17.738 | -1.288 | 0.201 | 0.7464 | 373.925 | -19.6394 | 0.69627 | -19.1147 | 0.70119 | -20.1991 | 0.73978 | 2.0104 | 234.821 | 1.4612 | 79.7122 | -999 | 48.9049 | 21.5732 | 7.9204 | 93.6923 | -5.691 | -6.8266 | -7.285 | -8.1326 | -9.2477 | -4.9506 | -5.6729 | -6.748 | -7.5148 | -6.7434 | -5.6505 | -6.2454 | -7.0881 | -8.3209 | -13.6424 | -12.7841 | -6.8284 | -4.4565 | -999 | -999 | 0.049 | 0.079 | 0.099 | 0.086 | -999 | 69
2003-01-26 17:00 | -0.8688 | -49.736 | -9.618 | -0.895 | 0.0992 | 0.73634 | 374.295 | -20.8371 | 0.74015 | -20.6129 | 0.75293 | -21.3321 | 0.75023 | 2.2733 | 223.116 | 1.4663 | 29.7783 | -999 | 9.9452 | 6.7062 | 0.94129 | 93.7032 | -5.6939 | -6.8034 | -7.2696 | -8.1087 | -9.2359 | -4.9874 | -5.7754 | -6.7351 | -7.4919 | -6.7327 | -5.624 | -6.2134 | -7.0616 | -8.2806 | -13.5434 | -12.6046 | -6.766 | -4.3918 | -999 | -999 | 0.049 | 0.079 | 0.099 | 0.086 | -999 | 69
2003-01-26 17:30 | -0.5259 | -52.713 | -21.894 | -2.042 | 0.1101 | 0.7219 | 374.237 | -21.4373 | 0.75989 | -21.2963 | 0.77472 | -22.9111 | 0.75994 | 1.1775 | 191.217 | 0.80458 | 12.4197 | -999 | 5.0218 | 1.1274 | 0.26604 | 93.7263 | -5.7 | -6.8038 | -7.2517 | -8.1037 | -9.2875 | -4.9755 | -5.7696 | -6.7274 | -7.3957 | -6.6789 | -5.6311 | -6.1765 | -7.0253 | -8.2375 | -13.4471 | -12.481 | -6.7065 | -4.3312 | -999 | -999 | 0.049 | 0.079 | 0.099 | 0.086 | -999 | 69
2003-01-26 18:00 | -1.3065 | -51.82 | 0.56 | 0.338 | 0.1911 | 0.6922 | 374.19 | -21.864 | 0.76226 | -21.9812 | 0.77647 | -24.7436 | 0.73303 | 1.6592 | 168.528 | 1.2188 | 2.4954 | -999 | 1.4045 | -2.0573 | -0.42745 | 93.7284 | -5.7104 | -6.8145 | -7.2643 | -8.1104 | -9.4059 | -4.9984 | -5.7533 | -6.7298 | -7.3413 | -6.6725 | -5.607 | -6.1572 | -7.0136 | -8.2025 | -13.4058 | -12.4301 | -6.6498 | -4.2819 | -999 | -999 | 0.049 | 0.079 | 0.099 | 0.086 | -999 | 69
2003-01-26 18:30 | -1.0235 | -50.904 | -18.371 | -2.113 | 0.1401 | 0.69909 | 374.225 | -21.8165 | 0.76637 | -22.3638 | 0.79118 | -26.1596 | 0.7684 | 1.4429 | 168.897 | 1.1 | 0.28477 | -999 | 0.10895 | -2.6669 | -0.3713 | 93.7211 | -5.7282 | -6.8324 | -7.2922 | -8.1513 | -9.5547 | -5.0118 | -5.7758 | -6.7337 | -7.3621 | -6.6848 | -5.6199 | -6.1611 | -7.0137 | -8.1946 | -13.3993 | -12.485 | -6.5989 | -4.2471 | -999 | -999 | 0.049 | 0.079 | 0.099 | 0.086 | -999 | 69
2003-01-26 19:00 | -0.9996 | -51.469 | -39.32 | -4.02 | 0.1693 | 0.67126 | 374.237 | -22.3052 | 0.76884 | -22.4481 | 0.78473 | -25.013 | 0.78442 | 1.6233 | 196.561 | 1.2563 | 0.1711 | -999 | 0.038527 | -2.904 | -0.53913 | 93.7184 | -5.7575 | -6.8655 | -7.335 | -8.2086 | -9.6954 | -5.0295 | -5.7853 | -6.7573 | -7.3465 | -6.7434 | -5.6983 | -6.2588 | -7.0712 | -8.2391 | -13.4699 | -12.628 | -6.5554 | -4.2317 | -999 | -999 | 0.049 | 0.079 | 0.099 | 0.086 | -999 | 69
2003-01-26 19:30 | -999 | -51.627 | 133.976 | -0.383 | 0.3886 | 0.65609 | 374.039 | -22.5231 | 0.77136 | -22.5797 | 0.78802 | -24.9158 | 0.77575 | 1.6567 | 185.158 | 1.335 | 0.16581 | -999 | 0.03537 | -2.9257 | -0.48528 | 93.7314 | -5.7653 | -6.8876 | -7.3638 | -8.2462 | -9.7739 | -5.0455 | -5.786 | -6.7671 | -7.363 | -6.7916 | -5.7178 | -6.3043 | -7.0964 | -8.2605 | -13.5362 | -12.8045 | -6.5324 | -4.24 | -999 | -999 | 0.049 | 0.079 | 0.098 | 0.086 | -999 | 69
2003-01-26 20:00 | -999 | -53.586 | -999 | -999 | -999 | -0.097153 | 357.403 | -21.7069 | 0.7668 | -21.7803 | 0.78092 | -23.8313 | 0.78472 | 1.5458 | 196.131 | 1.2896 | 0.16895 | -999 | 0.034525 | -2.6275 | -0.093377 | 93.753 | -5.779 | -6.9083 | -7.3898 | -8.2891 | -9.8434 | -5.059 | -5.7031 | -6.7779 | -7.4055 | -6.8364 | -5.7485 | -6.3781 | -7.1296 | -8.3002 | -13.6199 | -12.9561 | -6.5274 | -4.2676 | -999 | -999 | 0.049 | 0.079 | 0.098 | 0.086 | -999 | 69.708
2003-01-26 20:30 | -999 | -51.504 | -999 | -999 | -999 | -1.391 | 298.721 | -22.0756 | 0.79455 | -22.2351 | 0.80876 | -24.7398 | 0.76836 | 1.4896 | 141.207 | 1.02 | 0.14249 | -999 | 0.035655 | -2.4888 | -0.042439 | 93.7546 | -5.7847 | -6.9187 | -7.4071 | -8.313 | -9.8662 | -5.0595 | -5.6915 | -6.7755 | -7.4276 | -6.8373 | -5.7451 | -6.4059 | -7.1203 | -8.3032 | -13.6886 | -13.0885 | -6.5362 | -4.3027 | -999 | -999 | 0.049 | 0.079 | 0.098 | 0.086 | -999 | 78.0714
2003-01-26 21:00 | -999 | -50.291 | -999 | -999 | -999 | -2.9739 | 228.718 | -22.4415 | 0.77407 | -22.476 | 0.78819 | -25.6117 | 0.7597 | 1.5625 | 188.794 | 1.2971 | 0.13035 | -999 | 0.036506 | -3.1405 | -0.73094 | 93.7692 | -5.7827 | -6.931 | -7.4201 | -8.3333 | -9.9114 | -5.064 | -5.6628 | -6.7742 | -7.4941 | -6.8441 | -5.7139 | -6.4037 | -7.1 | -8.3032 | -13.7491 | -13.1889 | -6.5558 | -4.3353 | -999 | -999 | 0.049 | 0.079 | 0.098 | 0.086 | -999 | 87.9335
2003-01-26 21:30 | -999 | -49.539 | -999 | -999 | -999 | -2.9913 | 225.821 | -22.6458 | 0.77528 | -22.7943 | 0.7868 | -25.8706 | 0.7564 | 1.9104 | 204.853 | 1.3421 | 0.15114 | -999 | 0.036004 | -2.7778 | -0.45017 | 93.7953 | -5.7935 | -6.9533 | -7.4443 | -8.3669 | -9.9857 | -5.0697 | -5.6744 | -6.7835 | -7.5174 | -6.8882 | -5.7493 | -6.3789 | -7.1107 | -8.3234 | -13.8029 | -13.3004 | -6.5799 | -4.3652 | -999 | -999 | 0.049 | 0.079 | 0.098 | 0.086 | -999 | 94
2003-01-26 22:00 | -999 | -47.322 | -999 | -999 | -999 | -2.5363 | 264.847 | -23.2225 | 0.77003 | -23.3918 | 0.78475 | -27.097 | 0.7438 | 1.79 | 198.372 | 1.3204 | 0.16692 | -999 | 0.03649 | -2.9677 | -0.69939 | 93.7831 | -5.8058 | -6.9658 | -7.474 | -8.4016 | -10.076 | -5.0796 | -5.6218 | -6.79 | -7.4289 | -6.9084 | -5.7477 | -6.3584 | -7.1055 | -8.3294 | -13.8549 | -13.4138 | -6.6083 | -4.3973 | -999 | -999 | 0.049 | 0.079 | 0.098 | 0.086 | -999 | 94
2003-01-26 22:30 | -999 | -44.662 | 5.369 | 7.786 | 0.0909 | -1.4805 | 306.161 | -24.0116 | 0.77394 | -24.3488 | 0.786 | -27.4774 | 0.73379 | 1.8792 | 204.957 | 1.3471 | 0.17477 | -999 | 0.036825 | -2.8385 | -0.70953 | 93.7908 | -5.824 | -6.9881 | -7.5004 | -8.4489 | -10.17 | -5.0968 | -5.6109 | -6.8074 | -7.4364 | -6.9497 | -5.7705 | -6.3882 | -7.1215 | -8.3654 | -13.9368 | -13.5592 | -6.6382 | -4.4347 | -999 | -999 | 0.049 | 0.079 | 0.098 | 0.086 | -999 | 94
2003-01-26 23:00 | -999 | -40.499 | 1.046 | 12.45 | 0.1103 | 0.13805 | 353.048 | -24.3935 | 0.76899 | -25.3796 | 0.76863 | -28.766 | 0.71807 | 1.5108 | 162.101 | 1.4046 | 0.17019 | -999 | 0.03563 | -2.8283 | -0.77016 | 93.8049 | -5.8427 | -7.0207 | -7.533 | -8.5032 | -10.2775 | -5.1051 | -5.7604 | -6.8251 | -7.4504 | -7.0327 | -5.7665 | -6.3896 | -7.1354 | -8.3888 | -14.0095 | -13.7279 | -6.6745 | -4.4773 | -999 | -999 | 0.049 | 0.079 | 0.098 | 0.086 | -999 | 94
2003-01-26 23:30 | -999 | -36.282 | -999 | -999 | -999 | 1.3209 | 387.055 | -24.7778 | 0.78753 | -26.4988 | 0.78549 | -29.9318 | 0.71009 | 1.0121 | 164.323 | 0.89083 | 0.16607 | -999 | 0.035847 | -2.4283 | -0.5438 | 93.8009 | -5.8585 | -7.051 | -7.5796 | -8.5506 | -10.3933 | -5.1215 | -5.8488 | -6.8482 | -7.479 | -7.0076 | -5.7583 | -6.4061 | -7.1524 | -8.4069 | -14.0965 | -13.9185 | -6.7175 | -4.5269 | -999 | -999 | 0.049 | 0.079 | 0.098 | 0.086 | -999 | 94
2003-01-27 | -999 | -38.678 | -999 | -999 | -999 | 1.7005 | 419.182 | -22.6345 | 0.79012 | -23.2038 | 0.81058 | -28.4962 | 0.79599 | 2.2096 | 118.909 | 1.6542 | 0.20568 | -999 | 0.034378 | -1.0566 | 0.68816 | 93.7897 | -5.8858 | -7.0972 | -7.6319 | -8.6211 | -10.5066 | -5.1485 | -5.8716 | -6.8797 | -7.5058 | -7.1164 | -5.8152 | -6.4739 | -7.2138 | -8.4771 | -14.2376 | -14.148 | -6.767 | -4.583 | -999 | -999 | 0.049 | 0.079 | 0.098 | 0.086 | -999 | 94
2003-01-27 00:30 | -999 | -38.313 | -999 | -999 | -999 | 0.41103 | 388.546 | -25.2152 | 0.74375 | -25.4574 | 0.74782 | -25.8224 | 0.74534 | 2.1508 | 155.65 | 1.5992 | 0.2028 | -999 | 0.031921 | -3.1476 | -1.4799 | 93.8147 | -5.9148 | -7.127 | -7.6717 | -8.6639 | -10.49 | -5.1741 | -5.9083 | -6.9214 | -7.5469 | -7.2069 | -5.9335 | -6.6349 | -7.3101 | -8.5841 | -14.4329 | -14.3596 | -6.8214 | -4.6388 | -999 | -999 | 0.049 | 0.079 | 0.098 | 0.086 | -999 | 94
2003-01-27 01:00 | -999 | -33.107 | -999 | -999 | -999 | 0.78394 | 396.652 | -26.0051 | 0.7707 | -26.949 | 0.77027 | -28.2295 | 0.72352 | 2.165 | 155.505 | 1.5079 | 0.13204 | -999 | 0.035823 | -1.8735 | -0.35692 | 93.8237 | -5.9093 | -7.1304 | -7.6691 | -8.6664 | -10.434 | -5.161 | -5.8858 | -6.9145 | -7.5291 | -7.1577 | -5.8635 | -6.5278 | -7.2598 | -8.566 | -14.4698 | -14.4266 | -6.8785 | -4.685 | -999 | -999 | 0.049 | 0.079 | 0.098 | 0.086 | -999 | 94
2003-01-27 01:30 | -999 | -28.683 | -999 | -999 | -999 | 0.97944 | 410.797 | -24.7606 | 0.80476 | -26.7729 | 0.78826 | -29.5058 | 0.71338 | 1.4596 | 163.809 | 1.2033 | 0.12938 | -999 | 0.03707 | -1.1993 | 0.30998 | 93.8246 | -5.9116 | -7.1405 | -7.6832 | -8.6721 | -10.4769 | -5.1621 | -5.9105 | -6.9236 | -7.568 | -7.1583 | -5.8267 | -6.4854 | -7.2452 | -8.5592 | -14.4835 | -14.434 | -6.9296 | -4.7234 | -999 | -999 | 0.049 | 0.079 | 0.098 | 0.086 | -999 | 94
2003-01-27 02:00 | -999 | -24.902 | -999 | -999 | -999 | -0.59101 | 382.892 | -24.373 | 0.77358 | -25.5778 | 0.78187 | -29.9536 | 0.7223 | 1.9992 | 146.858 | 1.2862 | 0.17192 | -999 | 0.036223 | -1.6567 | -0.49047 | 93.8306 | -5.9269 | -7.166 | -7.7136 | -8.7006 | -10.5471 | -5.1785 | -5.9279 | -6.9514 | -7.5983 | -7.2016 | -5.84 | -6.5045 | -7.2702 | -8.5852 | -14.5246 | -14.4953 | -6.9766 | -4.756 | -999 | -999 | 0.049 | 0.079 | 0.098 | 0.086 | -999 | 94
2003-01-27 02:30 | -999 | -24.561 | -999 | -999 | -999 | -1.461 | 370.59 | -23.5044 | 0.77626 | -24.3466 | 0.79142 | -28.6467 | 0.74939 | 2.3954 | 141.133 | 1.5842 | 0.17526 | -999 | 0.033925 | -1.2258 | -0.041828 | 93.8636 | -5.9527 | -7.1983 | -7.7457 | -8.7447 | -10.597 | -5.2045 | -5.9488 | -6.9871 | -7.6497 | -7.256 | -5.8868 | -6.5624 | -7.3214 | -8.6401 | -14.6071 | -14.6045 | -7.0214 | -4.7837 | -999 | -999 | 0.049 | 0.079 | 0.098 | 0.086 | -999 | 94
2003-01-27 03:00 | -999 | -26.386 | -999 | -999 | -999 | -2.1296 | 344.005 | -22.7263 | 0.79009 | -22.9346 | 0.80757 | -26.4085 | 0.78911 | 2.3867 | 132.749 | 1.6292 | 0.19316 | -999 | 0.034703 | -0.99026 | 0.26276 | 93.8672 | -5.9733 | -7.2217 | -7.7769 | -8.7759 | -10.6071 | -5.2288 | -5.8044 | -7.0174 | -7.6749 | -7.3037 | -5.9394 | -6.6493 | -7.3757 | -8.6995 | -14.7334 | -14.702 | -7.0666 | -4.8091 | -999 | -999 | 0.049 | 0.079 | 0.098 | 0.086 | -999 | 94
2003-01-27 03:30 | -999 | -31.048 | -999 | -999 | -999 | -2.2378 | 333.707 | -21.5909 | 0.78178 | -21.4817 | 0.79482 | -23.0469 | 0.80963 | 2.6429 | 136.323 | 1.885 | 0.19936 | -999 | 0.032061 | -1.1522 | 0.23593 | 93.9005 | -5.9963 | -7.2374 | -7.7949 | -8.8013 | -10.5419 | -5.2431 | -5.8009 | -7.0428 | -7.7082 | -7.3436 | -6.0217 | -6.7816 | -7.458 | -8.7949 | -14.8503 | -14.7571 | -7.1087 | -4.8299 | -999 | -999 | 0.049 | 0.079 | 0.098 | 0.086 | -999 | 94
2003-01-27 04:00 | -999 | -32.17 | -999 | -999 | -999 | -1.9583 | 350.786 | -21.5513 | 0.78702 | -21.3755 | 0.79876 | -22.0908 | 0.80318 | 2.6329 | 128.815 | 1.9912 | 0.16372 | -999 | 0.032506 | -1.2662 | 0.18613 | 93.9313 | -5.9907 | -7.2353 | -7.7798 | -8.7574 | -10.3296 | -5.2398 | -5.7844 | -7.0565 | -7.6523 | -7.386 | -6.0569 | -6.7991 | -7.4816 | -8.8039 | -14.7785 | -14.6843 | -7.1461 | -4.8406 | -999 | -999 | 0.049 | 0.079 | 0.098 | 0.086 | -999 | 94
2003-01-27 04:30 | -999 | -36.557 | -999 | -999 | -999 | -1.6974 | 353.817 | -19.6003 | 0.78449 | -19.3531 | 0.8009 | -20.256 | 0.82648 | 2.4329 | 120.749 | 1.7704 | 0.15837 | -999 | 0.033378 | -1.1483 | 0.5322 | 93.9578 | -5.9892 | -7.2099 | -7.7351 | -8.6955 | -10.1314 | -5.2364 | -5.8526 | -7.0527 | -7.6886 | -7.3677 | -6.0558 | -6.7915 | -7.476 | -8.8013 | -14.6737 | -14.4371 | -7.1685 | -4.8394 | -999 | -999 | 0.049 | 0.079 | 0.098 | 0.086 | -999 | 94
2003-01-27 05:00 | -999 | -41.049 | -47.388 | -4.505 | 0.6606 | -0.85178 | 356.854 | -18.5945 | 0.77447 | -18.2706 | 0.79123 | -18.7386 | 0.82543 | 5.1238 | 94.7261 | 4.0617 | 0.19325 | -999 | 0.033213 | -0.86881 | 0.413 | 93.9776 | -5.9774 | -7.1803 | -7.6906 | -8.6359 | -9.9301 | -5.2328 | -5.9457 | -7.0546 | -7.7071 | -7.3247 | -6.042 | -6.8054 | -7.4834 | -8.8003 | -14.2647 | -14.1353 | -7.1717 | -4.8189 | -999 | -999 | 0.049 | 0.079 | 0.098 | 0.086 | -999 | 94
2003-01-27 05:30 | -0.7224 | -43.754 | -46.172 | 2.569 | 0.594 | 0.10361 | 350.163 | -18.406 | 0.75944 | -18.0782 | 0.77641 | -18.2996 | 0.79877 | 5.5483 | 92.8958 | 4.4621 | 0.18571 | -999 | 0.034132 | -1.2224 | 0.12338 | 94.0294 | -5.9603 | -7.1439 | -7.6486 | -8.5824 | -9.6783 | -5.2382 | -5.9054 | -7.0392 | -7.672 | -7.274 | -6.04 | -6.7114 | -7.4563 | -8.7217 | -13.663 | -13.8228 | -7.1462 | -4.7862 | -999 | -999 | 0.049 | 0.079 | 0.098 | 0.086 | -999 | 74.4975
2003-01-27 06:00 | -1.0462 | -45.496 | -39.939 | 1.671 | 0.6023 | 0.93904 | 373.944 | -18.2855 | 0.75584 | -17.9553 | 0.77164 | -18.1579 | 0.78674 | 4.2346 | 82.8861 | 3.3146 | 0.18075 | -999 | 0.034276 | -1.7328 | -0.025891 | 94.0301 | -5.9407 | -7.1113 | -7.6043 | -8.5183 | -9.5016 | -5.2428 | -5.9279 | -7.0216 | -7.5704 | -7.221 | -5.981 | -6.6208 | -7.4116 | -8.6318 | -13.3814 | -13.5089 | -7.0795 | -4.7337 | -999 | -999 | 0.049 | 0.079 | 0.098 | 0.086 | -999 | 69
2003-01-27 06:30 | -0.3065 | -45.299 | -46.481 | 2.485 | 0.9162 | 0.92998 | 374.131 | -18.6699 | 0.76885 | -18.3407 | 0.78365 | -18.5257 | 0.78978 | 4.5163 | 90.7037 | 3.5242 | 0.16202 | -999 | 0.03621 | -1.765 | -0.093378 | 94.0524 | -5.9395 | -7.0818 | -7.5649 | -8.4577 | -9.3734 | -5.1955 | -5.9243 | -6.9985 | -7.5607 | -7.1247 | -5.9401 | -6.561 | -7.3691 | -8.5599 | -13.1229 | -13.2213 | -6.9912 | -4.6521 | -999 | -999 | 0.049 | 0.079 | 0.098 | 0.086 | -999 | 69
2003-01-27 07:00 | -0.2979 | -46.318 | -46.486 | 5.024 | 0.9459 | 0.95365 | 374.032 | -18.2024 | 0.76186 | -17.8619 | 0.77677 | -18.026 | 0.78427 | 6.5725 | 86.6635 | 5.1792 | 0.19678 | -999 | 0.035173 | -1.2524 | 0.07696 | 94.0795 | -5.937 | -7.0608 | -7.5302 | -8.4029 | -9.2578 | -5.2452 | -5.9266 | -6.9867 | -7.503 | -7.0779 | -5.9369 | -6.5672 | -7.3589 | -8.5122 | -12.6296 | -12.9262 | -6.8917 | -4.5536 | -999 | -999 | 0.049 | 0.079 | 0.098 | 0.086 | -999 | 69
2003-01-27 07:30 | -0.4375 | -48.192 | -39.855 | 2.599 | 0.7625 | 0.90438 | 373.978 | -18.0614 | 0.72423 | -17.7203 | 0.73941 | -17.8321 | 0.74746 | 6.84 | 85.9193 | 5.39 | 0.18507 | -999 | 0.036296 | -1.4831 | 0.0023577 | 94.1249 | -5.9299 | -7.033 | -7.4955 | -8.3501 | -9.1322 | -5.2478 | -5.919 | -6.9655 | -7.5414 | -7.0419 | -5.9306 | -6.5573 | -7.3314 | -8.4377 | -12.1976 | -12.6366 | -6.7745 | -4.4609 | -999 | -999 | 0.049 | 0.079 | 0.098 | 0.086 | -999 | 69
2003-01-27 08:00 | -0.5281 | -49.424 | -40.276 | 1.774 | 0.7548 | 0.87576 | 374.013 | -18.1419 | 0.70863 | -17.804 | 0.72361 | -17.927 | 0.72993 | 5.6267 | 87.6629 | 4.4629 | 0.18435 | -999 | 0.034677 | -1.7134 | -0.033029 | 94.1867 | -5.9249 | -7.0063 | -7.4631 | -8.3007 | -9.0256 | -5.2634 | -5.9094 | -6.9386 | -7.5028 | -6.9626 | -5.9314 | -6.5285 | -7.2962 | -8.3635 | -11.9472 | -12.3699 | -6.638 | -4.3896 | -999 | -999 | 0.049 | 0.079 | 0.098 | 0.086 | -999 | 69
2003-01-27 08:30 | -0.7087 | -49.263 | -36.895 | 1.007 | 0.7353 | 0.8793 | 374.092 | -18.1332 | 0.70998 | -17.7954 | 0.72456 | -17.9232 | 0.72761 | 5.9679 | 83.5207 | 4.7683 | 0.17273 | -999 | 0.035263 | -1.6044 | 0.0042036 | 94.2205 | -5.9219 | -6.9837 | -7.4314 | -8.2545 | -8.9492 | -5.2374 | -5.9047 | -6.913 | -7.4653 | -6.9071 | -5.9242 | -6.5143 | -7.2681 | -8.3093 | -11.7967 | -12.1089 | -6.4992 | -4.322 | -999 | -999 | 0.048 | 0.079 | 0.098 | 0.086 | -999 | 69
2003-01-27 09:00 | -0.8611 | -48.751 | -37.768 | 0.667 | 0.6642 | 0.88799 | 374.153 | -18.1195 | 0.71466 | -17.7751 | 0.72854 | -17.8817 | 0.72853 | 5.4912 | 85.9246 | 4.3708 | 0.19716 | -999 | 0.034821 | -1.6124 | 0.0034919 | 94.267 | -5.918 | -6.9638 | -7.4046 | -8.2154 | -8.8993 | -5.1993 | -5.9016 | -6.8904 | -7.431 | -6.9206 | -5.9366 | -6.5081 | -7.2452 | -8.2609 | -11.6591 | -11.8811 | -6.369 | -4.2515 | -999 | -999 | 0.048 | 0.079 | 0.098 | 0.086 | -999 | 69
2003-01-27 09:30 | -0.8241 | -48.44 | -34 | 1.27 | 0.6791 | 0.89389 | 374.248 | -18.0558 | 0.71621 | -17.7161 | 0.73029 | -17.8555 | 0.7308 | 5.0525 | 86.2042 | 4.0038 | 0.19824 | -999 | 0.037238 | -1.618 | 0.028825 | 94.3057 | -5.9154 | -6.9461 | -7.3791 | -8.1772 | -8.8466 | -5.173 | -5.8965 | -6.8645 | -7.3957 | -6.8948 | -5.9362 | -6.4955 | -7.2203 | -8.2145 | -11.5976 | -11.6793 | -6.2505 | -4.1787 | -999 | -999 | 0.048 | 0.079 | 0.098 | 0.086 | -999 | 69
2003-01-27 10:00 | -0.9038 | -47.704 | -30.199 | 0.036 | 0.5469 | 0.88348 | 374.323 | -18.0987 | 0.71124 | -17.7593 | 0.72515 | -17.8615 | 0.72388 | 5.0396 | 85.1723 | 3.9933 | 0.3364 | -999 | 0.12266 | -1.5662 | -0.019261 | 94.3445 | -5.9112 | -6.9277 | -7.3504 | -8.1377 | -8.8086 | -5.179 | -5.8896 | -6.8411 | -7.3636 | -6.8774 | -5.9244 | -6.4872 | -7.1987 | -8.1741 | -11.523 | -11.4741 | -6.1348 | -4.1002 | -999 | -999 | 0.048 | 0.079 | 0.098 | 0.086 | -999 | 69
2003-01-27 10:30 | -1.2079 | -45.868 | -28.632 | -0.236 | 0.4234 | 0.87819 | 374.445 | -18.2791 | 0.71655 | -17.9395 | 0.73013 | -18.0538 | 0.72811 | 3.6329 | 83.1172 | 2.8317 | 2.599 | -999 | 1.341 | -0.57992 | 0.19888 | 94.3941 | -5.9063 | -6.9092 | -7.3262 | -8.1043 | -8.7904 | -5.2103 | -5.8988 | -6.8172 | -7.3319 | -6.8566 | -5.9268 | -6.4676 | -7.1733 | -8.1274 | -11.5263 | -11.2937 | -6.0249 | -4.025 | -999 | -999 | 0.048 | 0.079 | 0.098 | 0.086 | -999 | 69
2003-01-27 11:00 | -1.4121 | -41.716 | -34.839 | -0.228 | 0.533 | 0.87128 | 374.536 | -18.3657 | 0.71735 | -18.0359 | 0.73138 | -18.2292 | 0.73268 | 2.9546 | 88.3004 | 2.2579 | 11.659 | -999 | 4.3216 | 2.7988 | 0.87495 | 94.4271 | -5.9013 | -6.8938 | -7.3029 | -8.0683 | -8.7751 | -5.2185 | -5.9472 | -6.7985 | -7.3027 | -6.8421 | -5.9111 | -6.4505 | -7.1468 | -8.0953 | -11.5829 | -11.1257 | -5.9244 | -3.9545 | -999 | -999 | 0.048 | 0.079 | 0.098 | 0.086 | -999 | 69
2003-01-27 11:30 | -1.4625 | -35.782 | -12.827 | 0.626 | 0.5431 | 0.88059 | 374.5 | -18.2329 | 0.71808 | -17.9006 | 0.73195 | -18.1606 | 0.73667 | 3.2342 | 84.0888 | 2.4925 | 27.258 | -999 | 9.7901 | 9.2424 | 2.124 | 94.4675 | -5.8984 | -6.8818 | -7.2783 | -8.0328 | -8.7588 | -5.2195 | -5.9189 | -6.7792 | -7.281 | -6.8124 | -5.9011 | -6.4476 | -7.1318 | -8.0764 | -11.6422 | -10.9536 | -5.8322 | -3.8745 | -999 | -999 | 0.048 | 0.079 | 0.098 | 0.086 | -999 | 69
2003-01-27 12:00 | -1.7338 | -7.103 | -2.393 | 1.035 | 0.5303 | 0.88482 | 373.915 | -17.7598 | 0.70305 | -17.4271 | 0.71663 | -17.692 | 0.72478 | 3.6738 | 88.5173 | 2.865 | 67.7409 | -999 | 42.5027 | 42.4043 | 9.3356 | 94.5016 | -5.8971 | -6.8686 | -7.2572 | -7.9989 | -8.7179 | -5.1788 | -5.8651 | -6.7663 | -7.2645 | -6.8126 | -5.9159 | -6.4646 | -7.1282 | -8.0619 | -11.5982 | -10.7817 | -5.7474 | -3.798 | -999 | -999 | 0.048 | 0.079 | 0.098 | 0.086 | -999 | 69
2003-01-27 12:30 | -1.4292 | 8.037 | 0.986 | 1.604 | 0.5347 | 0.8945 | 374.134 | -17.4323 | 0.69507 | -17.1078 | 0.70912 | -17.0787 | 0.70493 | 3.2783 | 91.9159 | 2.6117 | 101.658 | -999 | 59.1118 | 53.6442 | 10.7702 | 94.5178 | -5.8928 | -6.8493 | -7.2313 | -7.9596 | -8.6668 | -5.1712 | -5.8522 | -6.7502 | -7.2465 | -6.7768 | -5.9513 | -6.4619 | -7.1171 | -8.0358 | -11.5855 | -10.6029 | -5.6715 | -3.736 | -999 | -999 | 0.048 | 0.079 | 0.098 | 0.086 | -999 | 69
2003-01-27 13:00 | -1.1219 | 7.068 | -2.509 | 0.692 | 0.432 | 0.90842 | 374.179 | -17.2984 | 0.69623 | -16.9373 | 0.70943 | -16.8379 | 0.70113 | 3.5892 | 87.912 | 2.8779 | 108.273 | -999 | 53.6094 | 50.3322 | 10.302 | 94.5535 | -5.8851 | -6.8293 | -7.2051 | -7.9244 | -8.6201 | -5.1962 | -5.841 | -6.7263 | -7.2236 | -6.7367 | -5.9709 | -6.4545 | -7.1017 | -8.009 | -11.5067 | -10.4325 | -5.5974 | -3.6814 | -999 | -999 | 0.048 | 0.079 | 0.098 | 0.086 | -999 | 69
2003-01-27 13:30 | -1.2296 | 17.976 | 11.424 | 2.58 | 0.506 | 0.90365 | 374.176 | -17.4008 | 0.69955 | -17.0325 | 0.71222 | -16.808 | 0.6977 | 2.9671 | 89.3442 | 2.3825 | 131.903 | -999 | 67.4461 | 61.7488 | 12.8911 | 94.5617 | -5.8707 | -6.8066 | -7.174 | -7.8878 | -8.5613 | -5.1938 | -5.8236 | -6.7019 | -7.1894 | -6.7095 | -5.9322 | -6.4247 | -7.0682 | -7.9685 | -11.4198 | -10.2818 | -5.5225 | -3.6321 | -999 | -999 | 0.048 | 0.079 | 0.098 | 0.086 | -999 | 69
2003-01-27 14:00 | -1.8857 | 19.091 | 14.301 | 1.12 | 0.3907 | 0.93486 | 374.012 | -16.686 | 0.68739 | -16.3214 | 0.70027 | -16.119 | 0.6879 | 3.4967 | 88.3639 | 2.785 | 139.538 | -999 | 69.5328 | 64.4122 | 13.679 | 94.5759 | -5.8597 | -6.7832 | -7.1457 | -7.8502 | -8.5145 | -5.2206 | -5.8082 | -6.6787 | -7.1204 | -6.6844 | -5.9329 | -6.4265 | -7.0533 | -7.9423 | -11.2988 | -10.1248 | -5.4544 | -3.5786 | -999 | -999 | 0.048 | 0.079 | 0.098 | 0.086 | -999 | 69
2003-01-27 14:30 | -1.5026 | 26.595 | 55.287 | 4.546 | 0.6198 | 0.8877 | 374.074 | -17.5361 | 0.69885 | -17.1614 | 0.71086 | -16.6568 | 0.68443 | 2.3283 | 117.259 | 1.8292 | 153.993 | -999 | 77.7464 | 70.3613 | 15.298 | 94.5969 | -5.8452 | -6.7576 | -7.1181 | -7.8037 | -8.4415 | -5.1906 | -5.8113 | -6.6466 | -7.1356 | -6.6144 | -5.8945 | -6.3783 | -7.0107 | -7.8818 | -11.1634 | -9.9724 | -5.386 | -3.5219 | -999 | -999 | 0.048 | 0.079 | 0.098 | 0.086 | -999 | 69
2003-01-27 15:00 | -1.2534 | 80.33 | 37.586 | 3.156 | 0.6559 | 0.95211 | 373.25 | -15.7816 | 0.66575 | -15.4378 | 0.67825 | -15.1278 | 0.66528 | 4.2133 | 95.0845 | 3.37 | 248.626 | -999 | 158.199 | 107.901 | 24.7497 | 94.6109 | -5.8389 | -6.7401 | -7.0902 | -7.7559 | -8.3753 | -5.2029 | -5.8254 | -6.6274 | -7.0152 | -6.6064 | -5.9101 | -6.393 | -7.0087 | -7.8553 | -10.9888 | -9.7854 | -5.3137 | -3.4665 | -999 | -999 | 0.048 | 0.079 | 0.098 | 0.086 | -999 | 69
2003-01-27 15:30 | -1.2201 | 56.284 | 21.162 | 1.743 | 0.5636 | 0.96354 | 373.44 | -15.3856 | 0.65262 | -15.0805 | 0.66608 | -15.0092 | 0.66103 | 4.4308 | 90.5313 | 3.4208 | 201.004 | -999 | 126.621 | 72.0559 | 17.7474 | 94.6277 | -5.8242 | -6.7174 | -7.0546 | -7.7188 | -8.3082 | -5.1864 | -5.8107 | -6.6019 | -6.977 | -6.581 | -5.8943 | -6.3744 | -6.9829 | -7.8175 | -10.8087 | -9.5901 | -5.233 | -3.4089 | -999 | -999 | 0.048 | 0.079 | 0.098 | 0.086 | -999 | 69
2003-01-27 16:00 | -1.2625 | 30.158 | 7.172 | 1.88 | 0.6418 | 0.97097 | 373.605 | -15.3599 | 0.65471 | -15.0677 | 0.66789 | -15.2135 | 0.67224 | 3.8825 | 84.77 | 3.0713 | 147.032 | -999 | 91.1799 | 46.9554 | 13.7402 | 94.6226 | -5.8053 | -6.689 | -7.0221 | -7.6842 | -8.2559 | -5.1247 | -5.79 | -6.5651 | -6.9321 | -6.5064 | -5.849 | -6.3267 | -6.9363 | -7.7665 | -10.6988 | -9.428 | -5.1559 | -3.3598 | -999 | -999 | 0.048 | 0.079 | 0.098 | 0.086 | -999 | 69
2003-01-27 16:30 | -1.4083 | 5.501 | -25.2 | 0.446 | 0.5428 | 0.97685 | 373.778 | -15.6579 | 0.66763 | -15.3606 | 0.68144 | -15.4514 | 0.6818 | 4.1363 | 89.5681 | 3.3229 | 92.3754 | -999 | 54.115 | 30.8852 | 9.4956 | 94.6541 | -5.7937 | -6.6684 | -6.9944 | -7.6531 | -8.2274 | -5.1104 | -5.771 | -6.5377 | -6.8941 | -6.468 | -5.8303 | -6.2968 | -6.9032 | -7.725 | -10.5991 | -9.2829 | -5.0802 | -3.3142 | -999 | -999 | 0.048 | 0.079 | 0.098 | 0.086 | -999 | 69
2003-01-27 17:00 | -1.2619 | -34.283 | -34.068 | 0.161 | 0.6407 | 0.98194 | 373.978 | -16.2673 | 0.69442 | -15.9376 | 0.70846 | -15.9839 | 0.70223 | 3.5412 | 103.005 | 2.7363 | 30.1512 | -999 | 10.3199 | 8.7727 | 1.9101 | 94.6454 | -5.7827 | -6.6515 | -6.9721 | -7.6186 | -8.1841 | -5.1411 | -5.7159 | -6.509 | -6.8578 | -6.4344 | -5.82 | -6.2544 | -6.8657 | -7.6749 | -10.5547 | -9.1581 | -5.0053 | -3.2636 | -999 | -999 | 0.048 | 0.079 | 0.098 | 0.086 | -999 | 69
2003-01-27 17:30 | -1.4161 | -39.232 | -32.248 | -0.561 | 0.4246 | 0.97504 | 373.926 | -16.4838 | 0.70002 | -16.1521 | 0.71415 | -16.2683 | 0.71142 | 3.8733 | 104.192 | 2.995 | 12.6689 | -999 | 4.696 | 2.913 | 0.87485 | 94.6483 | -5.7781 | -6.6359 | -6.9535 | -7.5794 | -8.1576 | -5.1422 | -5.6977 | -6.4871 | -6.8331 | -6.4146 | -5.8048 | -6.2316 | -6.8432 | -7.6382 | -10.5488 | -9.0203 | -4.9347 | -3.2191 | -999 | -999 | 0.048 | 0.079 | 0.098 | 0.086 | -999 | 69
2003-01-27 18:00 | -1.4698 | -42.35 | -38.742 | -0.473 | 0.5703 | 0.97882 | 373.984 | -16.6202 | 0.70912 | -16.2901 | 0.72308 | -16.4841 | 0.72272 | 2.7454 | 104.632 | 2.2125 | 2.5375 | -999 | 1.0178 | -0.88442 | 0.12137 | 94.6645 | -5.7759 | -6.6201 | -6.9349 | -7.5556 | -8.145 | -5.1712 | -5.683 | -6.469 | -6.8075 | -6.381 | -5.8174 | -6.2219 | -6.8269 | -7.6134 | -10.5826 | -8.8955 | -4.8745 | -3.1836 | -999 | -999 | 0.048 | 0.079 | 0.098 | 0.086 | -999 | 69
2003-01-27 18:30 | -1.5543 | -42.777 | -32.699 | -0.135 | 0.5449 | 0.98515 | 374.012 | -16.5639 | 0.71022 | -16.237 | 0.7245 | -16.4557 | 0.72701 | 3.4388 | 92.4101 | 2.6371 | 0.29486 | -999 | 0.096017 | -1.5088 | 0.058129 | 94.6731 | -5.7738 | -6.6086 | -6.9175 | -7.5454 | -8.1556 | -5.1637 | -5.6784 | -6.4533 | -6.7891 | -6.3814 | -5.8124 | -6.2259 | -6.8177 | -7.6106 | -10.6444 | -8.8089 | -4.8205 | -3.1536 | -999 | -999 | 0.048 | 0.079 | 0.098 | 0.086 | -999 | 69
2003-01-27 19:00 | -2.1936 | -42.771 | -37.421 | -0.49 | 0.4309 | 0.98206 | 374.019 | -16.5964 | 0.70937 | -16.2626 | 0.72343 | -16.4338 | 0.7232 | 3.3746 | 101.508 | 2.5758 | 0.15238 | -999 | 0.03518 | -1.6046 | 0.0035581 | 94.6858 | -5.7676 | -6.597 | -6.9055 | -7.539 | -8.155 | -5.1755 | -5.6685 | -6.4415 | -6.7715 | -6.3833 | -5.8152 | -6.2268 | -6.808 | -7.6032 | -10.6649 | -8.764 | -4.7758 | -3.1281 | -999 | -999 | 0.048 | 0.079 | 0.098 | 0.086 | -999 | 69
2003-01-27 19:30 | -1.1075 | -42.325 | -32.073 | 0.418 | 0.5322 | 0.98664 | 374.008 | -16.5068 | 0.70985 | -16.1835 | 0.72443 | -16.5278 | 0.73143 | 2.1983 | 110.713 | 1.6408 | 0.14042 | -999 | 0.035304 | -1.8183 | 0.029132 | 94.7202 | -5.7602 | -6.5854 | -6.8912 | -7.529 | -8.1634 | -5.1553 | -5.6568 | -6.4234 | -6.755 | -6.3806 | -5.7962 | -6.2108 | -6.7894 | -7.5916 | -10.7546 | -8.7365 | -4.7386 | -3.1103 | -999 | -999 | 0.048 | 0.079 | 0.098 | 0.086 | -999 | 69
2003-01-27 20:00 | -1.3245 | -40.98 | -41.549 | 0.461 | 0.6595 | 0.99621 | 374.033 | -16.2086 | 0.70032 | -15.8704 | 0.7143 | -16.1772 | 0.72236 | 3.5683 | 94.7302 | 2.83 | 0.14423 | -999 | 0.033669 | -1.4256 | 0.10852 | 94.6737 | -5.7563 | -6.5791 | -6.8833 | -7.5228 | -8.1613 | -5.1296 | -5.6617 | -6.4126 | -6.7572 | -6.3773 | -5.7998 | -6.2141 | -6.7874 | -7.5933 | -10.7764 | -8.7216 | -4.7118 | -3.0979 | -999 | -999 | 0.048 | 0.079 | 0.098 | 0.086 | -999 | 69
2003-01-27 20:30 | -1.0933 | -41.041 | -40.748 | 1.074 | 0.6202 | 0.9944 | 374.069 | -16.2492 | 0.70018 | -15.9136 | 0.71455 | -16.0692 | 0.71583 | 3.9137 | 101.878 | 3.0217 | 0.14193 | -999 | 0.034276 | -1.4871 | -0.020214 | 94.6932 | -5.7497 | -6.5664 | -6.8703 | -7.5097 | -8.1148 | -5.1226 | -5.6456 | -6.3986 | -6.7311 | -6.376 | -5.8023 | -6.2145 | -6.7808 | -7.5832 | -10.7216 | -8.6983 | -4.6921 | -3.0901 | -999 | -999 | 0.048 | 0.079 | 0.098 | 0.086 | -999 | 69
2003-01-27 21:00 | -1.4814 | -42.723 | -44.581 | 0.198 | 0.5554 | 0.99746 | 374.061 | -16.1483 | 0.69714 | -15.8132 | 0.71137 | -15.9847 | 0.71298 | 4.0271 | 101.256 | 3.1963 | 0.12373 | -999 | 0.035057 | -1.4223 | 0.029643 | 94.7086 | -5.7411 | -6.5524 | -6.8558 | -7.4974 | -8.0652 | -5.1135 | -5.6404 | -6.3872 | -6.7141 | -6.3613 | -5.789 | -6.1943 | -6.7626 | -7.5625 | -10.6368 | -8.6568 | -4.6763 | -3.0879 | -999 | -999 | 0.048 | 0.079 | 0.098 | 0.086 | -999 | 69
2003-01-27 21:30 | -1.4279 | -43.468 | -40.556 | 0.906 | 0.6278 | 1.0141 | 374.075 | -15.9351 | 0.69669 | -15.5991 | 0.71083 | -15.815 | 0.71395 | 3.6479 | 95.5216 | 2.8671 | 0.12416 | -999 | 0.034569 | -1.477 | 0.072139 | 94.7144 | -5.7314 | -6.5371 | -6.8394 | -7.4844 | -8.0444 | -5.1032 | -5.6522 | -6.3737 | -6.8543 | -6.348 | -5.7791 | -6.1835 | -6.7515 | -7.5469 | -10.6299 | -8.6131 | -4.6615 | -3.0894 | -999 | -999 | 0.048 | 0.079 | 0.098 | 0.086 | -999 | 69
2003-01-27 22:00 | -1.3385 | -43.374 | -44.438 | 0.243 | 0.6153 | 1.0262 | 374.126 | -15.9273 | 0.70309 | -15.5903 | 0.71723 | -15.7922 | 0.71908 | 3.5987 | 98.7333 | 2.8075 | 0.12043 | -999 | 0.034383 | -1.5697 | 0.016811 | 94.728 | -5.7228 | -6.5262 | -6.8299 | -7.4737 | -8.0362 | -5.096 | -5.6363 | -6.358 | -6.8722 | -6.3352 | -5.7676 | -6.1686 | -6.7379 | -7.5366 | -10.6276 | -8.5864 | -4.6481 | -3.0882 | -999 | -999 | 0.048 | 0.079 | 0.098 | 0.086 | -999 | 69
2003-01-27 22:30 | -0.8726 | -44.318 | -41.208 | 0.416 | 0.4884 | 1.0296 | 374.108 | -15.8235 | 0.70027 | -15.4944 | 0.71474 | -15.6891 | 0.71722 | 3.7708 | 93.2327 | 2.8613 | 0.11573 | -999 | 0.03439 | -1.5027 | 0.036136 | 94.7325 | -5.7135 | -6.5145 | -6.8178 | -7.4621 | -8.0155 | -5.0885 | -5.6397 | -6.3467 | -6.859 | -6.3506 | -5.7517 | -6.1589 | -6.7291 | -7.5239 | -10.5987 | -8.5619 | -4.6364 | -3.0835 | -999 | -999 | 0.048 | 0.079 | 0.098 | 0.086 | -999 | 69
2003-01-27 23:00 | -1.1258 | -44.823 | -39.309 | -0.132 | 0.4998 | 1.0285 | 374.114 | -15.7243 | 0.6952 | -15.3991 | 0.70978 | -15.6462 | 0.71449 | 3.6362 | 87.3475 | 2.7629 | 0.11002 | -999 | 0.034655 | -1.5507 | 0.029954 | 94.723 | -5.7057 | -6.5038 | -6.8062 | -7.4491 | -7.9979 | -5.0782 | -5.6387 | -6.3361 | -6.8442 | -6.3422 | -5.742 | -6.1467 | -6.7156 | -7.5062 | -10.5986 | -8.5286 | -4.6248 | -3.0763 | -999 | -999 | 0.048 | 0.079 | 0.098 | 0.086 | -999 | 69
2003-01-27 23:30 | -1.2142 | -44.773 | -29.876 | 0.418 | 0.4949 | 1.0401 | 374.141 | -15.6478 | 0.69768 | -15.3226 | 0.71225 | -15.5216 | 0.71454 | 3.5829 | 91.4043 | 2.8592 | 0.10045 | -999 | 0.033847 | -1.5835 | -0.00064483 | 94.7492 | -5.6978 | -6.4951 | -6.7968 | -7.4405 | -7.9942 | -5.0761 | -5.6341 | -6.3252 | -6.8332 | -6.3327 | -5.7349 | -6.1381 | -6.7088 | -7.4959 | -10.5748 | -8.5075 | -4.6101 | -3.0671 | -999 | -999 | 0.048 | 0.079 | 0.098 | 0.086 | -999 | 69
2003-01-28 | -1.3088 | -44.853 | -36.863 | 0.983 | 0.6006 | 1.0262 | 374.192 | -15.8563 | 0.69965 | -15.5266 | 0.71435 | -15.6965 | 0.71511 | 3.4171 | 95.2392 | 2.6354 | 0.095713 | -999 | 0.03363 | -1.6744 | -0.052346 | 94.7214 | -5.6889 | -6.485 | -6.7874 | -7.4265 | -7.9782 | -5.0727 | -5.5982 | -6.3162 | -6.8206 | -6.3146 | -5.7212 | -6.1187 | -6.6915 | -7.4805 | -10.5697 | -8.4869 | -4.5924 | -3.0575 | -999 | -999 | 0.048 | 0.079 | 0.098 | 0.086 | -999 | 69
2003-01-28 00:30 | -1.0147 | -40.588 | -38.462 | 1.962 | 0.702 | 1.0215 | 374.193 | -15.8897 | 0.69811 | -15.5526 | 0.71242 | -15.7183 | 0.71398 | 4.355 | 102.36 | 3.4896 | 0.10652 | -999 | 0.034441 | -1.2867 | 0.053591 | 94.7243 | -5.6834 | -6.4757 | -6.7783 | -7.4171 | -7.957 | -5.0697 | -5.5908 | -6.3062 | -6.8087 | -6.3055 | -5.7159 | -6.1072 | -6.6786 | -7.4687 | -10.4881 | -8.4569 | -4.5741 | -3.0484 | -999 | -999 | 0.048 | 0.079 | 0.098 | 0.086 | -999 | 69
2003-01-28 01:00 | -0.8899 | -38.379 | -35.324 | 1.117 | 0.5284 | 1.0321 | 374.185 | -15.6328 | 0.69221 | -15.2932 | 0.70647 | -15.4271 | 0.70758 | 4.5283 | 99.8614 | 3.6346 | 0.11959 | -999 | 0.034674 | -1.1231 | 0.084945 | 94.6974 | -5.6783 | -6.4695 | -6.7681 | -7.4072 | -7.8993 | -5.0607 | -5.6159 | -6.3016 | -6.7988 | -6.2947 | -5.7292 | -6.1135 | -6.6774 | -7.4549 | -10.3554 | -8.4202 | -4.5567 | -3.0419 | -999 | -999 | 0.048 | 0.079 | 0.098 | 0.086 | -999 | 69
2003-01-28 01:30 | -1.819 | -39.844 | -38.961 | 0.607 | 0.5628 | 1.0331 | 374.224 | -15.5639 | 0.68967 | -15.2257 | 0.70394 | -15.3552 | 0.70396 | 4.0254 | 95.8998 | 3.1358 | 0.10218 | -999 | 0.0351 | -1.2879 | 0.019635 | 94.677 | -5.6694 | -6.458 | -6.7522 | -7.397 | -7.8531 | -5.051 | -5.6077 | -6.2869 | -6.7819 | -6.3089 | -5.7207 | -6.1031 | -6.6635 | -7.4328 | -10.2634 | -8.3755 | -4.5423 | -3.0411 | -999 | -999 | 0.048 | 0.079 | 0.098 | 0.086 | -999 | 69
2003-01-28 02:00 | -2.2254 | -42.949 | -37.049 | 0.758 | 0.5192 | 1.038 | 374.261 | -15.6157 | 0.69504 | -15.2694 | 0.70886 | -15.4408 | 0.71027 | 3.2517 | 101.852 | 2.5337 | 0.11553 | -999 | 0.03407 | -1.5409 | 0.0075381 | 94.6768 | -5.6586 | -6.4453 | -6.7384 | -7.3865 | -7.8514 | -5.041 | -5.597 | -6.2749 | -6.7609 | -6.2795 | -5.718 | -6.081 | -6.6431 | -7.4194 | -10.2901 | -8.3406 | -4.5301 | -3.0432 | -999 | -999 | 0.048 | 0.079 | 0.098 | 0.086 | -999 | 69
2003-01-28 02:30 | -1.4995 | -43.128 | -29.069 | 2.144 | 0.7126 | 1.0414 | 374.284 | -15.6705 | 0.69959 | -15.3136 | 0.71296 | -15.4762 | 0.71359 | 2.5879 | 124.565 | 2.0871 | 0.1088 | -999 | 0.034594 | -1.6341 | 0.016522 | 94.6644 | -5.6508 | -6.4346 | -6.7278 | -7.374 | -7.8677 | -5.0368 | -5.5895 | -6.2622 | -6.7483 | -6.2805 | -5.7031 | -6.0673 | -6.6306 | -7.408 | -10.3388 | -8.3172 | -4.5175 | -3.0371 | -999 | -999 | 0.048 | 0.079 | 0.098 | 0.086 | -999 | 69
2003-01-28 03:00 | -1.3601 | -42.058 | -29.234 | 1.148 | 0.4627 | 1.0313 | 374.325 | -15.8129 | 0.69978 | -15.4697 | 0.71399 | -15.5993 | 0.71396 | 4.4525 | 98.0613 | 3.4875 | 0.09568 | -999 | 0.034534 | -1.3998 | -0.017433 | 94.6568 | -5.6446 | -6.4264 | -6.7207 | -7.3646 | -7.8736 | -5.0425 | -5.5762 | -6.2549 | -6.7391 | -6.2737 | -5.6847 | -6.0564 | -6.6212 | -7.3975 | -10.334 | -8.2967 | -4.5062 | -3.0207 | -999 | -999 | 0.048 | 0.079 | 0.098 | 0.086 | -999 | 69
2003-01-28 03:30 | -1.0671 | -39.643 | -28.6 | 0.774 | 0.4189 | 1.051 | 374.307 | -15.5793 | 0.70017 | -15.2285 | 0.71409 | -15.4237 | 0.71605 | 3.3096 | 118.235 | 2.61 | 0.10412 | -999 | 0.034774 | -1.2761 | 0.12788 | 94.6815 | -5.6416 | -6.4215 | -6.7166 | -7.3578 | -7.8615 | -5.0142 | -5.5824 | -6.2481 | -6.7317 | -6.2708 | -5.6885 | -6.0592 | -6.6147 | -7.383 | -10.305 | -8.2777 | -4.4936 | -3.0032 | -999 | -999 | 0.048 | 0.079 | 0.098 | 0.086 | -999 | 69
2003-01-28 04:00 | -1.8362 | -40.01 | -34.487 | 0.025 | 0.4421 | 1.0408 | 374.368 | -15.5577 | 0.69422 | -15.2247 | 0.70887 | -15.4068 | 0.71179 | 3.3517 | 88.8088 | 2.62 | 0.11307 | -999 | 0.034379 | -1.4997 | -0.032398 | 94.6704 | -5.6364 | -6.4147 | -6.7097 | -7.3494 | -7.8737 | -5.0271 | -5.5757 | -6.2401 | -6.7226 | -6.2492 | -5.6863 | -6.0518 | -6.6079 | -7.3804 | -10.3593 | -8.2623 | -4.4768 | -2.9898 | -999 | -999 | 0.048 | 0.079 | 0.098 | 0.086 | -999 | 69
2003-01-28 04:30 | -1.4141 | -42.835 | -36.232 | 0.953 | 0.5373 | 1.0317 | 374.337 | -15.6469 | 0.6939 | -15.3093 | 0.70808 | -15.5199 | 0.71094 | 2.6454 | 106.921 | 2.1729 | 0.095139 | -999 | 0.036272 | -1.6726 | 0.0046697 | 94.6537 | -5.6291 | -6.4096 | -6.7007 | -7.3316 | -7.854 | -5.0246 | -5.5637 | -6.2317 | -6.7133 | -6.2305 | -5.6796 | -6.0342 | -6.5943 | -7.3619 | -10.3566 | -8.2439 | -4.4615 | -2.9766 | -999 | -999 | 0.048 | 0.079 | 0.098 | 0.086 | -999 | 69
2003-01-28 05:00 | -1.2365 | -42.516 | -31.097 | 0.426 | 0.5068 | 1.0263 | 374.365 | -15.7439 | 0.6944 | -15.4204 | 0.70938 | -15.6326 | 0.71376 | 3.1654 | 97.7087 | 2.4 | 0.092037 | -999 | 0.035921 | -1.5824 | -0.041182 | 94.6555 | -5.6246 | -6.4018 | -6.6937 | -7.3226 | -7.8449 | -5.0256 | -5.5548 | -6.2229 | -6.7069 | -6.2235 | -5.6602 | -6.0249 | -6.5829 | -7.3529 | -10.3723 | -8.211 | -4.4441 | -2.9616 | -999 | -999 | 0.048 | 0.079 | 0.098 | 0.086 | -999 | 69
2003-01-28 05:30 | -1.2557 | -38.698 | -26.207 | 1.262 | 0.6334 | 1.0146 | 374.405 | -15.9318 | 0.6959 | -15.5898 | 0.71001 | -15.7158 | 0.70979 | 3.555 | 92.1128 | 2.8558 | 0.097363 | -999 | 0.033685 | -1.3952 | -0.010896 | 94.6184 | -5.6225 | -6.3956 | -6.688 | -7.3133 | -7.8385 | -5.0306 | -5.5331 | -6.2179 | -6.6866 | -6.2173 | -5.6559 | -6.0207 | -6.5798 | -7.3449 | -10.3405 | -8.1793 | -4.4279 | -2.9484 | -999 | -999 | 0.048 | 0.079 | 0.098 | 0.086 | -999 | 69
2003-01-28 06:00 | -1.6297 | -35.472 | -34.862 | 1.487 | 0.6654 | 1.0046 | 374.417 | -16.1384 | 0.69901 | -15.7989 | 0.7133 | -15.8749 | 0.71166 | 3.8246 | 91.1271 | 3.0179 | 0.082021 | -999 | 0.03558 | -1.2276 | -0.043806 | 94.6044 | -5.6201 | -6.3915 | -6.6812 | -7.3079 | -7.8236 | -5.0292 | -5.5085 | -6.2136 | -6.5549 | -6.2068 | -5.6446 | -6.014 | -6.5703 | -7.3334 | -10.2907 | -8.1513 | -4.4122 | -2.9397 | -999 | -999 | 0.048 | 0.079 | 0.098 | 0.086 | -999 | 69
2003-01-28 06:30 | -1.5284 | -33.327 | -23.755 | 1.909 | 0.5905 | 1.0132 | 374.407 | -16.0854 | 0.70112 | -15.7339 | 0.71503 | -15.8138 | 0.71335 | 4.0883 | 87.8928 | 3.1371 | 0.081944 | -999 | 0.035889 | -0.9887 | 0.065109 | 94.6029 | -5.6157 | -6.3842 | -6.6744 | -7.3018 | -7.8275 | -5.0248 | -5.5242 | -6.2021 | -6.6547 | -6.2264 | -5.6433 | -6.0108 | -6.5656 | -7.3277 | -10.255 | -8.1288 | -4.3973 | -2.9365 | -999 | -999 | 0.048 | 0.079 | 0.098 | 0.086 | -999 | 69
2003-01-28 07:00 | -1.0436 | -31.4 | -26.622 | 2.246 | 0.7189 | 1.0072 | 374.418 | -16.0992 | 0.69883 | -15.754 | 0.71287 | -15.7997 | 0.70991 | 3.7887 | 94.2278 | 3.0842 | 0.073887 | -999 | 0.035891 | -1.0422 | 0.0039581 | 94.612 | -5.6104 | -6.378 | -6.6692 | -7.3003 | -7.8245 | -5.0244 | -5.5051 | -6.1973 | -6.5688 | -6.2172 | -5.6348 | -6.0068 | -6.5578 | -7.3137 | -10.2033 | -8.1231 | -4.3872 | -2.9364 | -999 | -999 | 0.048 | 0.079 | 0.098 | 0.086 | -999 | 69
2003-01-28 07:30 | -1.1509 | -25.896 | -20.658 | 2.526 | 0.7139 | 1.0021 | 374.419 | -16.1544 | 0.6981 | -15.7966 | 0.71184 | -15.8232 | 0.70886 | 4.7342 | 90.1105 | 3.6708 | 0.072652 | -999 | 0.033524 | -0.77549 | 0.031643 | 94.5918 | -5.6056 | -6.3723 | -6.6639 | -7.2937 | -7.8164 | -5.0192 | -5.4998 | -6.1888 | -6.5075 | -6.2483 | -5.6368 | -5.997 | -6.5487 | -7.305 | -10.1387 | -8.1229 | -4.3816 | -2.9371 | -999 | -999 | 0.048 | 0.079 | 0.098 | 0.086 | -999 | 69
2003-01-28 08:00 | -1.4448 | -21.788 | -11.91 | 2.785 | 0.579 | 1.0163 | 374.399 | -15.9658 | 0.69734 | -15.6 | 0.71071 | -15.6422 | 0.70781 | 4.6817 | 91.3737 | 3.7446 | 0.10736 | -999 | 0.034473 | -0.58733 | 0.098485 | 94.568 | -5.599 | -6.3656 | -6.658 | -7.2875 | -7.7791 | -5.0119 | -5.5248 | -6.1845 | -6.6173 | -6.2665 | -5.6433 | -5.9953 | -6.5405 | -7.291 | -10.0459 | -8.1161 | -4.377 | -2.9426 | -999 | -999 | 0.048 | 0.079 | 0.098 | 0.086 | -999 | 69
2003-01-28 08:30 | -1.6172 | -12.016 | -15.026 | 2.632 | 0.5643 | 1.0363 | 374.404 | -15.5988 | 0.69298 | -15.2257 | 0.70637 | -15.2419 | 0.70445 | 3.7479 | 92.7783 | 3.0496 | 0.097794 | -999 | 0.034478 | -0.28231 | 0.13746 | 94.5661 | -5.5938 | -6.3606 | -6.6482 | -7.2837 | -7.7765 | -4.9675 | -5.5329 | -6.1798 | -6.6501 | -6.2783 | -5.653 | -6.0013 | -6.5393 | -7.2922 | -10.0699 | -8.0964 | -4.3695 | -2.9522 | -999 | -999 | 0.048 | 0.079 | 0.098 | 0.086 | -999 | 69
2003-01-28 09:00 | -0.9915 | -18.729 | -11.172 | 3.027 | 0.5843 | 1.0396 | 374.419 | -15.4799 | 0.6899 | -15.1174 | 0.70345 | -15.0995 | 0.69853 | 3.3471 | 93.1904 | 2.7117 | 0.095615 | -999 | 0.034165 | -0.61932 | 0.033531 | 94.573 | -5.5876 | -6.3509 | -6.6382 | -7.2826 | -7.7656 | -4.9531 | -5.5239 | -6.1724 | -6.637 | -6.2707 | -5.6516 | -5.9945 | -6.528 | -7.284 | -10.0532 | -8.0849 | -4.362 | -2.9552 | -999 | -999 | 0.048 | 0.079 | 0.098 | 0.086 | -999 | 69
2003-01-28 09:30 | -1.537 | -14.183 | -14.564 | 3.96 | 0.5735 | 1.0537 | 374.463 | -15.3368 | 0.69072 | -14.9756 | 0.70458 | -14.9922 | 0.70236 | 3.7454 | 91.3756 | 2.965 | 0.10932 | -999 | 0.036049 | -0.39199 | 0.094789 | 94.5366 | -5.5773 | -6.3391 | -6.6262 | -7.2679 | -7.7369 | -4.9683 | -5.5164 | -6.1615 | -6.6258 | -6.2479 | -5.6424 | -5.9792 | -6.5117 | -7.2742 | -10.036 | -8.0615 | -4.3521 | -2.9472 | -999 | -999 | 0.048 | 0.079 | 0.098 | 0.086 | -999 | 69
2003-01-28 10:00 | -1.5169 | -10.392 | -13.976 | 4.276 | 0.648 | 1.0699 | 374.419 | -15.0426 | 0.68628 | -14.6761 | 0.69992 | -14.6899 | 0.69922 | 3.7683 | 94.7828 | 3.0158 | 0.20609 | -999 | 0.06855 | -0.21722 | 0.12832 | 94.5483 | -5.5729 | -6.3297 | -6.6167 | -7.25 | -7.7168 | -5.0512 | -5.5039 | -6.1532 | -6.6082 | -6.2435 | -5.6317 | -5.9758 | -6.5068 | -7.2668 | -10.0089 | -8.0193 | -4.3348 | -2.9306 | -999 | -999 | 0.048 | 0.079 | 0.098 | 0.086 | -999 | 69
2003-01-28 10:30 | -1.4291 | -11.013 | -20.89 | 2.585 | 0.5421 | 1.0797 | 374.423 | -14.8411 | 0.68223 | -14.4765 | 0.69636 | -14.4509 | 0.6941 | 3.8083 | 94.9653 | 2.9388 | 1.8807 | -999 | 0.72088 | 0.46823 | 0.25732 | 94.5307 | -5.5663 | -6.3179 | -6.6109 | -7.2308 | -7.682 | -5.0273 | -5.501 | -6.1448 | -6.57 | -6.2432 | -5.6156 | -5.967 | -6.5006 | -7.2472 | -9.9604 | -7.9582 | -4.3127 | -2.9104 | -999 | -999 | 0.048 | 0.079 | 0.098 | 0.086 | -999 | 69
2003-01-28 11:00 | -1.6859 | -21.543 | -12.654 | 3.22 | 0.4813 | 1.0803 | 374.355 | -14.7643 | 0.6789 | -14.4078 | 0.69321 | -14.4465 | 0.69301 | 3.5254 | 91.8419 | 2.7471 | 10.734 | -999 | 5.1351 | 4.3771 | 1.1756 | 94.5224 | -5.5562 | -6.3091 | -6.603 | -7.2031 | -7.6504 | -5 | -5.4885 | -6.1318 | -6.5526 | -6.2332 | -5.5838 | -5.9452 | -6.4857 | -7.2202 | -9.8953 | -7.8858 | -4.2876 | -2.8872 | -999 | -999 | 0.048 | 0.079 | 0.098 | 0.086 | -999 | 69
2003-01-28 11:30 | -0.9163 | -12.053 | -7.768 | 2.87 | 0.4411 | 1.0924 | 374.236 | -14.4442 | 0.67263 | -14.0829 | 0.68639 | -14.1152 | 0.68476 | 2.7763 | 95.8778 | 2.28 | 31.9539 | -999 | 18.4978 | 16.5284 | 4.0064 | 94.5362 | -5.5488 | -6.3033 | -6.591 | -7.1788 | -7.6331 | -4.9742 | -5.4777 | -6.12 | -6.5062 | -6.211 | -5.575 | -5.9416 | -6.4798 | -7.2002 | -9.8584 | -7.8077 | -4.2582 | -2.8612 | -999 | -999 | 0.048 | 0.079 | 0.098 | 0.086 | -999 | 69
2003-01-28 12:00 | -1.5511 | -7.408 | -4.19 | 2.299 | 0.5676 | 1.0837 | 374.208 | -14.3838 | 0.66607 | -14.0321 | 0.68007 | -13.9868 | 0.6768 | 3.2363 | 91.4198 | 2.5792 | 50.4932 | -999 | 26.8745 | 24.3543 | 5.6047 | 94.5311 | -5.5401 | -6.3003 | -6.5785 | -7.1542 | -7.6087 | -4.9722 | -5.4672 | -6.1102 | -6.5148 | -6.1997 | -5.5696 | -5.9366 | -6.4706 | -7.177 | -9.8116 | -7.7306 | -4.2241 | -2.8286 | -999 | -999 | 0.048 | 0.079 | 0.098 | 0.086 | -999 | 69
2003-01-28 12:30 | -1.5511 | -1.961 | -4.19 | 2.299 | 0.5676 | 1.0693 | 374.07 | -14.5008 | 0.66407 | -14.1431 | 0.67763 | -14.0477 | 0.67053 | 3.4021 | 96.543 | 2.7846 | 75.4914 | -999 | 39.7539 | 36.353 | 8.1516 | 94.5246 | -5.5316 | -6.2905 | -6.5611 | -7.1268 | -7.5669 | -4.9652 | -5.4579 | -6.1004 | -6.5533 | -6.1754 | -5.5567 | -5.9187 | -6.4526 | -7.1471 | -9.7127 | -7.6426 | -4.1877 | -2.7939 | -999 | -999 | 0.048 | 0.079 | 0.098 | 0.086 | -999 | 69
2003-01-28 13:00 | -1.1033 | 33.744 | 25.026 | 5.351 | 0.5678 | 1.0928 | 373.835 | -14.2067 | 0.66175 | -13.8303 | 0.68653 | -13.5691 | 0.7117 | 3.2202 | 85.8388 | 2.495 | 124.831 | -999 | 68.8661 | 60.3538 | 13.9146 | 94.5217 | -5.5156 | -6.2714 | -6.5318 | -7.1865 | -7.4941 | -4.9158 | -5.4721 | -6.0637 | -6.4786 | -6.1416 | -5.6547 | -5.8887 | -6.4314 | -7.1126 | -9.5848 | -7.5058 | -4.129 | -2.7495 | -999 | -999 | 0.048 | 0.079 | 0.098 | 0.086 | -999 | 69
2003-01-28 13:30 | -1.6477 | 36.322 | 41.233 | 7.644 | 0.6942 | 1.0868 | 373.971 | -14.1037 | 0.6578 | -13.7205 | 0.67059 | -13.4262 | 0.65771 | 3.7433 | 85.2254 | 2.945 | 147.753 | -999 | 80.6303 | 70.7563 | 15.7539 | 94.5026 | -5.5116 | -6.2637 | -6.5153 | -7.1955 | -7.4772 | -4.8832 | -5.4763 | -6.0548 | -6.4798 | -6.1524 | -5.6441 | -5.8748 | -6.4211 | -7.0915 | -9.5124 | -7.4451 | -4.1028 | -2.7287 | -999 | -999 | 0.048 | 0.079 | 0.098 | 0.086 | -999 | 69
2003-01-28 14:00 | -1.337 | 50.328 | 33.709 | 5.424 | 0.6308 | 1.0826 | 373.776 | -13.9619 | 0.65077 | -13.5698 | 0.66326 | -13.2006 | 0.64766 | 3.9475 | 86.3746 | 3.0146 | 193.614 | -999 | 106.549 | 93.5822 | 20.7837 | 94.5034 | -5.505 | -6.2441 | -6.496 | -7.1702 | -7.4416 | -4.8878 | -5.4627 | -6.0317 | -6.4866 | -6.1442 | -5.6397 | -5.8562 | -6.3979 | -7.0578 | -9.3491 | -7.359 | -4.0582 | -2.6952 | -999 | -999 | 0.048 | 0.079 | 0.098 | 0.086 | -999 | 69
2003-01-28 14:30 | -1.7888 | 47.084 | 3.886 | 2.811 | 0.5492 | 1.0745 | 373.647 | -13.8533 | 0.64325 | -13.489 | 0.65596 | -13.1615 | 0.64082 | 3.9792 | 88.2721 | 3.1375 | 194.867 | -999 | 107.587 | 88.0046 | 19.0115 | 94.4952 | -5.4945 | -6.2268 | -6.4801 | -7.1338 | -7.4042 | -4.97 | -5.4492 | -6.0088 | -6.5076 | -6.0976 | -5.6151 | -5.8239 | -6.3712 | -7.0177 | -9.2272 | -7.2643 | -4.0064 | -2.66 | -999 | -999 | 0.048 | 0.079 | 0.098 | 0.086 | -999 | 69
2003-01-28 15:00 | -1.1783 | 9.485 | -1.697 | 2.773 | 0.5685 | 1.0741 | 373.807 | -13.9935 | 0.64742 | -13.641 | 0.66081 | -13.4224 | 0.64759 | 3.2942 | 91.6483 | 2.5479 | 122.603 | -999 | 58.8425 | 52.707 | 10.7961 | 94.4741 | -5.4809 | -6.2094 | -6.4591 | -7.0989 | -7.364 | -4.8349 | -5.4332 | -5.9828 | -6.4939 | -6.0628 | -5.5816 | -5.7848 | -6.3347 | -6.9743 | -9.1724 | -7.1585 | -3.9564 | -2.6198 | -999 | -999 | 0.048 | 0.079 | 0.098 | 0.086 | -999 | 69
2003-01-28 15:30 | -1.0183 | 3.748 | -9.675 | 2.547 | 0.677 | 1.0779 | 373.772 | -14.1261 | 0.6546 | -13.7857 | 0.66851 | -13.6534 | 0.65795 | 3.6871 | 90.228 | 2.9233 | 105.471 | -999 | 51.3862 | 44.4244 | 9.3072 | 94.4724 | -5.4723 | -6.1948 | -6.4374 | -7.0747 | -7.3476 | -4.8096 | -5.4216 | -5.9673 | -6.4386 | -6.0268 | -5.5631 | -5.7642 | -6.3082 | -6.9468 | -9.1584 | -7.0505 | -3.9097 | -2.578 | -999 | -999 | 0.048 | 0.079 | 0.098 | 0.086 | -999 | 69
2003-01-28 16:00 | -0.8744 | -6.747 | -21.165 | 1.987 | 0.6609 | 1.0783 | 373.739 | -14.2959 | 0.66134 | -13.9549 | 0.67528 | -13.8821 | 0.66697 | 4.4042 | 90.9189 | 3.4267 | 80.5996 | -999 | 39.1009 | 33.2186 | 7.0756 | 94.4504 | -5.4648 | -6.1865 | -6.4203 | -7.0592 | -7.3499 | -4.8108 | -5.4153 | -5.955 | -6.4094 | -6.0018 | -5.5538 | -5.7535 | -6.2921 | -6.9279 | -9.1543 | -6.9636 | -3.8662 | -2.5433 | -999 | -999 | 0.048 | 0.079 | 0.098 | 0.086 | -999 | 69
2003-01-28 16:30 | -0.7662 | -18.63 | -24.429 | 1.703 | 0.6593 | 1.0841 | 373.737 | -14.4237 | 0.66929 | -14.0921 | 0.68364 | -14.0727 | 0.6769 | 4.3175 | 98.2278 | 3.3737 | 53.7541 | -999 | 26.1492 | 22.6531 | 4.9515 | 94.4466 | -5.4594 | -6.1815 | -6.4115 | -7.0455 | -7.3388 | -4.8297 | -5.4077 | -5.9428 | -6.33 | -5.9857 | -5.5391 | -5.7419 | -6.2794 | -6.9061 | -9.1288 | -6.9128 | -3.8296 | -2.5181 | -999 | -999 | 0.048 | 0.079 | 0.098 | 0.086 | -999 | 69
2003-01-28 17:00 | -0.7056 | -26.321 | -25.926 | 1.519 | 0.5984 | 1.0955 | 373.757 | -14.4272 | 0.67498 | -14.09 | 0.68928 | -14.114 | 0.68358 | 4.5279 | 95.3493 | 3.6258 | 31.7782 | -999 | 16.1981 | 13.6836 | 3.1741 | 94.4618 | -5.4534 | -6.1744 | -6.4033 | -7.0324 | -7.3172 | -4.8219 | -5.4007 | -5.9297 | -6.2896 | -5.9719 | -5.5309 | -5.7319 | -6.2707 | -6.8936 | -9.1174 | -6.8776 | -3.7964 | -2.5074 | -999 | -999 | 0.048 | 0.079 | 0.098 | 0.086 | -999 | 69
2003-01-28 17:30 | -1.3617 | -29.628 | -26.113 | 0.706 | 0.5857 | 1.1054 | 373.8 | -14.4796 | 0.68158 | -14.1441 | 0.69607 | -14.1789 | 0.69086 | 4.7246 | 96.9752 | 3.7683 | 12.2317 | -999 | 5.5702 | 4.2672 | 1.1154 | 94.4544 | -5.4484 | -6.1657 | -6.3963 | -7.0279 | -7.2975 | -4.8543 | -5.3938 | -5.9176 | -6.2786 | -5.9751 | -5.5301 | -5.728 | -6.2656 | -6.8913 | -9.1064 | -6.8538 | -3.768 | -2.5137 | -999 | -999 | 0.048 | 0.079 | 0.098 | 0.086 | -999 | 69
2003-01-28 18:00 | -1.0625 | -32.922 | -13.117 | 0.228 | 0.3386 | 1.1095 | 373.879 | -14.6509 | 0.69173 | -14.3179 | 0.70617 | -14.3768 | 0.7014 | 3.5679 | 105.645 | 2.8625 | 2.5329 | -999 | 0.97925 | -0.33638 | 0.14018 | 94.4626 | -5.4434 | -6.1557 | -6.3849 | -7.026 | -7.2838 | -4.8907 | -5.3857 | -5.9028 | -6.2647 | -5.9724 | -5.5195 | -5.7128 | -6.2513 | -6.8889 | -9.1846 | -6.8506 | -3.7456 | -2.5328 | -999 | -999 | 0.048 | 0.079 | 0.098 | 0.086 | -999 | 69
2003-01-28 18:30 | -0.5339 | -27.996 | -16.476 | -0.914 | 0.2472 | 1.1177 | 374.078 | -15.0576 | 0.7149 | -14.7343 | 0.72918 | -14.7478 | 0.71944 | 2.6979 | 112.782 | 2.1242 | 0.29506 | -999 | 0.1028 | -1.3334 | -0.18689 | 94.4833 | -5.436 | -6.1406 | -6.3743 | -7.0238 | -7.2925 | -4.911 | -5.3767 | -5.894 | -6.2513 | -5.9739 | -5.5097 | -5.695 | -6.2325 | -6.8842 | -9.2921 | -6.8591 | -3.7335 | -2.5506 | -999 | -999 | 0.048 | 0.079 | 0.098 | 0.086 | -999 | 69
2003-01-28 19:00 | -0.7663 | -24.578 | -15.905 | -0.326 | 0.2419 | 1.1166 | 374.394 | -15.7978 | 0.75135 | -15.4907 | 0.76529 | -15.5592 | 0.75325 | 2.2588 | 154.761 | 1.7783 | 0.14367 | -999 | 0.037431 | -1.308 | -0.22483 | 94.4624 | -5.4309 | -6.1306 | -6.3616 | -7.0206 | -7.3077 | -4.866 | -5.3713 | -5.8839 | -6.2388 | -5.981 | -5.4964 | -5.6729 | -6.2114 | -6.8787 | -9.4086 | -6.8816 | -3.7299 | -2.5571 | -999 | -999 | 0.048 | 0.079 | 0.098 | 0.086 | -999 | 69
2003-01-28 19:30 | -0.7501 | -22.791 | -9.887 | -0.642 | 0.1955 | 1.1148 | 374.194 | -15.5031 | 0.73801 | -15.2147 | 0.75372 | -15.5001 | 0.75642 | 2.0312 | 134.252 | 1.5321 | 0.14944 | -999 | 0.037883 | -1.0073 | 0.066148 | 94.47 | -5.429 | -6.1357 | -6.3627 | -7.0302 | -7.3469 | -4.957 | -5.3679 | -5.8877 | -6.2432 | -5.9824 | -5.4928 | -5.6813 | -6.2174 | -6.8917 | -9.5507 | -6.9131 | -3.7324 | -2.559 | -999 | -999 | 0.048 | 0.079 | 0.098 | 0.086 | -999 | 69
2003-01-28 20:00 | -0.8157 | -22.69 | -21.963 | -0.599 | 0.2 | 1.115 | 374.296 | -15.4429 | 0.73628 | -15.2188 | 0.75335 | -15.4878 | 0.74828 | 1.12 | 165.881 | 0.86833 | 0.14454 | -999 | 0.036757 | -1.2058 | -0.076711 | 94.4594 | -5.4273 | -6.1382 | -6.366 | -7.0231 | -7.3607 | -4.8968 | -5.3671 | -5.8891 | -6.2536 | -5.9925 | -5.501 | -5.6879 | -6.2292 | -6.9041 | -9.6712 | -6.9515 | -3.7386 | -2.56 | -999 | -999 | 0.048 | 0.079 | 0.098 | 0.086 | -999 | 69
2003-01-28 20:30 | -0.2628 | -32.169 | -2.301 | -0.373 | 0.1205 | 1.1206 | 374.262 | -15.1165 | 0.72408 | -14.8774 | 0.74193 | -15.6239 | 0.76377 | 1.5188 | 91.8364 | 1.1858 | 0.13946 | -999 | 0.035909 | -1.4967 | 0.11077 | 94.4474 | -5.425 | -6.137 | -6.369 | -7.0349 | -7.4031 | -4.9349 | -5.3628 | -5.8827 | -6.2544 | -5.9535 | -5.4882 | -5.6763 | -6.226 | -6.9134 | -9.7938 | -6.9855 | -3.748 | -2.563 | -999 | -999 | 0.048 | 0.079 | 0.098 | 0.086 | -999 | 69
2003-01-28 21:00 | -0.1615 | -32.057 | -0.872 | -0.146 | 0.0733 | 1.0855 | 374.704 | -16.5774 | 0.77277 | -16.3888 | 0.78944 | -16.6623 | 0.76328 | 1.4663 | 180.51 | 1.1446 | 0.1255 | -999 | 0.038822 | -2.1566 | -0.66418 | 94.472 | -5.4193 | -6.1297 | -6.3691 | -7.0277 | -7.4274 | -4.9538 | -5.3571 | -5.8744 | -6.2901 | -5.9615 | -5.4699 | -5.6534 | -6.2079 | -6.915 | -9.8724 | -7.0419 | -3.7615 | -2.5688 | -999 | -999 | 0.048 | 0.079 | 0.098 | 0.086 | -999 | 69
2003-01-28 21:30 | -0.1977 | -31.55 | -4.852 | -0.482 | 0.0615 | 1.0887 | 374.589 | -16.8472 | 0.7918 | -16.6704 | 0.80816 | -18.1449 | 0.76741 | 0.56083 | 175.066 | 0.43958 | 0.1376 | -999 | 0.038132 | -2.2297 | -0.42119 | 94.4645 | -5.4146 | -6.133 | -6.3675 | -7.0463 | -7.4984 | -4.9786 | -5.3483 | -5.8729 | -6.2512 | -5.9422 | -5.4337 | -5.6086 | -6.1851 | -6.906 | -9.9792 | -7.1003 | -3.7775 | -2.5771 | -999 | -999 | 0.048 | 0.079 | 0.098 | 0.086 | -999 | 69
2003-01-28 22:00 | -0.109 | -29.073 | 3.079 | 0.405 | 0.0424 | 1.0599 | 374.69 | -17.0695 | 0.791 | -17.2886 | 0.81662 | -19.783 | 0.77463 | 0.99583 | 219.143 | 0.42583 | 0.14201 | -999 | 0.039315 | -2.033 | -0.49152 | 94.4598 | -5.4206 | -6.1437 | -6.386 | -7.0614 | -7.6018 | -4.8771 | -5.353 | -5.8769 | -6.3769 | -5.9325 | -5.4184 | -5.5845 | -6.1749 | -6.9109 | -10.0999 | -7.193 | -3.8 | -2.5924 | -999 | -999 | 0.048 | 0.079 | 0.098 | 0.086 | -999 | 69
2003-01-28 22:30 | -0.3467 | -27.222 | -21.724 | -2.678 | 0.0597 | 1.0184 | 374.897 | -17.114 | 0.78795 | -18.2652 | 0.82162 | -20.8808 | 0.77657 | 1.2317 | 221.42 | 0.62417 | 0.14793 | -999 | 0.037385 | -1.8541 | -0.55174 | 94.4598 | -5.4286 | -6.1645 | -6.4129 | -7.0966 | -7.7308 | -4.8853 | -5.3632 | -5.8932 | -6.3066 | -5.9326 | -5.4178 | -5.5883 | -6.1867 | -6.9309 | -10.2535 | -7.3314 | -3.8322 | -2.6163 | -999 | -999 | 0.048 | 0.079 | 0.098 | 0.086 | -999 | 69
2003-01-28 23:00 | -0.1314 | -26.282 | -11.9 | -1.445 | 0.0928 | 0.9826 | 375.074 | -17.682 | 0.78423 | -18.3595 | 0.81502 | -21.4575 | 0.80092 | 1.2233 | 216.712 | 0.66 | 0.1588 | -999 | 0.036469 | -1.8903 | -0.65917 | 94.4654 | -5.4376 | -6.1868 | -6.4414 | -7.1484 | -7.8556 | -4.9018 | -5.3682 | -5.9119 | -6.2463 | -5.9768 | -5.4362 | -5.611 | -6.2084 | -6.9698 | -10.431 | -7.5156 | -3.8702 | -2.6533 | -999 | -999 | 0.048 | 0.079 | 0.098 | 0.086 | -999 | 69
2003-01-28 23:30 | -0.3526 | -26.626 | 4.667 | 0.292 | 0.112 | 1.0087 | 375.062 | -17.7927 | 0.79557 | -17.9867 | 0.81793 | -21.3295 | 0.80674 | 1.2533 | 184.756 | 1.1683 | 0.15643 | -999 | 0.035891 | -1.4357 | -0.24704 | 94.4623 | -5.4532 | -6.2116 | -6.4807 | -7.1981 | -7.9779 | -4.9192 | -5.378 | -5.9298 | -6.3144 | -6.0283 | -5.4654 | -5.6461 | -6.2371 | -7.0196 | -10.6249 | -7.7393 | -3.9178 | -2.7056 | -999 | -999 | 0.048 | 0.079 | 0.098 | 0.086 | -999 | 69
2003-01-29 | -0.4672 | -27.244 | 5.796 | 0.536 | 0.0831 | 1.0328 | 374.675 | -17.1439 | 0.77987 | -17.4185 | 0.8045 | -21.0126 | 0.80848 | 1.4792 | 154.821 | 1.0446 | 0.14674 | -999 | 0.035401 | -1.4027 | -0.21079 | 94.4823 | -5.4643 | -6.2321 | -6.5088 | -7.2639 | -8.0752 | -4.8895 | -5.3915 | -5.9547 | -6.4523 | -6.0747 | -5.4926 | -5.6882 | -6.2673 | -7.0788 | -10.8132 | -7.9749 | -3.9872 | -2.77 | -999 | -999 | 0.048 | 0.079 | 0.098 | 0.086 | -999 | 69
2003-01-29 00:30 | -0.4196 | -23.163 | 0.045 | 0.088 | 0.0573 | 0.9924 | 375.008 | -17.7221 | 0.78938 | -18.2831 | 0.81271 | -20.9081 | 0.80572 | 1.275 | 160.13 | 0.76208 | 0.15585 | -999 | 0.036906 | -1.6403 | -0.54525 | 94.4671 | -5.4695 | -6.2574 | -6.5391 | -7.3145 | -8.1556 | -4.9357 | -5.3989 | -5.9791 | -6.3543 | -6.1141 | -5.5076 | -5.7139 | -6.2972 | -7.127 | -11.0044 | -8.2088 | -4.0652 | -2.8415 | -999 | -999 | 0.048 | 0.079 | 0.098 | 0.086 | -999 | 69
2003-01-29 01:00 | -0.1424 | -20.276 | -4.657 | -0.622 | 0.0754 | 0.96837 | 375.067 | -17.5979 | 0.78263 | -18.8412 | 0.81241 | -21.3667 | 0.79197 | 1.0263 | 167.214 | 0.66708 | 0.14927 | -999 | 0.036912 | -1.2658 | -0.43781 | 94.4658 | -5.4725 | -6.2778 | -6.5666 | -7.3538 | -8.2124 | -4.9268 | -5.4035 | -5.9967 | -6.4225 | -6.1395 | -5.5075 | -5.7198 | -6.315 | -7.1683 | -11.1641 | -8.44 | -4.154 | -2.9118 | -999 | -999 | 0.048 | 0.079 | 0.098 | 0.086 | -999 | 69
2003-01-29 01:30 | -0.1518 | -24.404 | -27.43 | -2.401 | 0.1729 | 1.0019 | 375.125 | -17.1749 | 0.78055 | -18.8376 | 0.81802 | -21.7562 | 0.78604 | 0.92875 | 175.92 | 0.61458 | 0.14608 | -999 | 0.037063 | -1.3963 | -0.2574 | 94.457 | -5.4749 | -6.2949 | -6.5922 | -7.4002 | -8.2675 | -4.9335 | -5.4119 | -6.0165 | -6.4784 | -6.1572 | -5.495 | -5.7215 | -6.3327 | -7.2051 | -11.2982 | -8.6438 | -4.2389 | -2.9813 | -999 | -999 | 0.048 | 0.079 | 0.098 | 0.086 | -999 | 69
2003-01-29 02:00 | -0.8162 | -25.719 | -27.36 | -1.182 | 0.1987 | 1.1221 | 374.46 | -15.7925 | 0.75951 | -16.0633 | 0.79487 | -21.3366 | 0.83996 | 1.6558 | 53.5221 | 1.1825 | 0.15564 | -999 | 0.036453 | -0.84273 | 0.26817 | 94.4483 | -5.4863 | -6.3182 | -6.6278 | -7.4488 | -8.3451 | -4.9306 | -5.4313 | -6.0413 | -6.509 | -6.1763 | -5.5112 | -5.7378 | -6.361 | -7.2426 | -11.4165 | -8.827 | -4.3321 | -3.0454 | -999 | -999 | 0.048 | 0.079 | 0.098 | 0.086 | -999 | 69
2003-01-29 02:30 | -0.8122 | -26.548 | -23.032 | -1.49 | 0.1622 | 1.1176 | 374.59 | -15.7898 | 0.75331 | -15.6192 | 0.77521 | -17.7724 | 0.86044 | 1.3725 | 104.801 | 0.91708 | 0.19745 | -999 | 0.034026 | -1.5837 | -0.28895 | 94.4413 | -5.5037 | -6.3403 | -6.6553 | -7.4816 | -8.3749 | -4.9209 | -5.4468 | -6.0809 | -6.5463 | -6.2381 | -5.5865 | -5.8617 | -6.4371 | -7.3394 | -11.5858 | -9.0154 | -4.4203 | -3.102 | -999 | -999 | 0.048 | 0.079 | 0.098 | 0.086 | -999 | 69
2003-01-29 03:00 | -0.8478 | -14.532 | -17.825 | -0.883 | 0.1455 | 1.1105 | 374.601 | -15.8261 | 0.75532 | -15.6969 | 0.77597 | -17.6603 | 0.83005 | 0.73833 | 103.194 | 0.46708 | 0.14142 | -999 | 0.034596 | -1.0921 | -0.22006 | 94.4618 | -5.5 | -6.3454 | -6.6698 | -7.4905 | -8.3361 | -4.8997 | -5.4475 | -6.0921 | -6.5839 | -6.2409 | -5.5949 | -5.8554 | -6.4467 | -7.3629 | -11.6767 | -9.1552 | -4.4998 | -3.1546 | -999 | -999 | 0.048 | 0.079 | 0.098 | 0.086 | -999 | 69
2003-01-29 03:30 | -0.4107 | -24.949 | -12.137 | -1.545 | 0.0679 | 1.0949 | 374.851 | -16.2185 | 0.76368 | -16.0659 | 0.78477 | -17.6833 | 0.83136 | 1.2896 | 110.514 | 0.8675 | 0.13082 | -999 | 0.035052 | -1.5969 | -0.42901 | 94.4756 | -5.4915 | -6.3445 | -6.6624 | -7.4852 | -8.2715 | -4.9621 | -5.4441 | -6.1078 | -6.5944 | -6.2451 | -5.5637 | -5.834 | -6.4394 | -7.3764 | -11.6841 | -9.2174 | -4.5789 | -3.1976 | -999 | -999 | 0.048 | 0.079 | 0.098 | 0.086 | -999 | 69
2003-01-29 04:00 | -0.4194 | -29.917 | -11.123 | -1.695 | 0.1241 | 1.0408 | 374.96 | -17.0304 | 0.77806 | -17.1716 | 0.79891 | -18.9485 | 0.78931 | 0.86 | 180.026 | 0.56708 | 0.11124 | -999 | 0.036255 | -2.2617 | -0.81601 | 94.4754 | -5.4838 | -6.3349 | -6.6587 | -7.4564 | -8.2286 | -4.9254 | -5.4359 | -6.1004 | -6.65 | -6.1853 | -5.5151 | -5.7729 | -6.4129 | -7.3571 | -11.613 | -9.2218 | -4.6486 | -3.2296 | -999 | -999 | 0.048 | 0.079 | 0.098 | 0.086 | -999 | 69
2003-01-29 04:30 | -0.1125 | -27.898 | -13.05 | -1.664 | 0.0509 | 1.0107 | 375.183 | -17.3687 | 0.78899 | -18.3282 | 0.81951 | -20.1763 | 0.79951 | 1.2146 | 164.1 | 0.87833 | 0.12557 | -999 | 0.037192 | -1.731 | -0.45736 | 94.4675 | -5.4813 | -6.3397 | -6.6593 | -7.4606 | -8.2424 | -4.9079 | -5.4379 | -6.1176 | -6.6172 | -6.2024 | -5.4782 | -5.7355 | -6.4015 | -7.3485 | -11.5608 | -9.2053 | -4.7096 | -3.2479 | -999 | -999 | 0.048 | 0.079 | 0.098 | 0.086 | -999 | 69
2003-01-29 05:00 | -0.3825 | -26.008 | -12.21 | -1.595 | 0.1154 | 1.0179 | 374.928 | -17.1319 | 0.78051 | -17.8631 | 0.80434 | -20.9108 | 0.78849 | 1.3767 | 183.993 | 0.81125 | 0.13597 | -999 | 0.037825 | -1.621 | -0.53146 | 94.4735 | -5.4871 | -6.3562 | -6.675 | -7.4758 | -8.2892 | -4.9185 | -5.4474 | -6.1343 | -6.661 | -6.2202 | -5.4758 | -5.728 | -6.4142 | -7.3525 | -11.5688 | -9.2154 | -4.7561 | -3.2548 | -999 | -999 | 0.048 | 0.079 | 0.098 | 0.086 | -999 | 69
2003-01-29 05:30 | -0.7639 | -23.483 | 5.204 | 0.154 | 0.1132 | 0.95944 | 375.261 | -18.2215 | 0.79661 | -18.912 | 0.82409 | -21.1757 | 0.80847 | 1.5421 | 204.929 | 0.88 | 0.14397 | -999 | 0.036098 | -1.6297 | -0.71332 | 94.4536 | -5.5013 | -6.366 | -6.698 | -7.4898 | -8.3492 | -4.9124 | -5.4644 | -6.1508 | -6.5571 | -6.2392 | -5.4971 | -5.7502 | -6.4298 | -7.3661 | -11.598 | -9.2642 | -4.7927 | -3.2608 | -999 | -999 | 0.048 | 0.079 | 0.098 | 0.086 | -999 | 69
2003-01-29 06:00 | -0.441 | -27.803 | -19.264 | -2.722 | 0.1276 | 1.0148 | 375.025 | -17.5042 | 0.79264 | -18.0831 | 0.82059 | -20.7278 | 0.81166 | 0.9425 | 190.37 | 0.63917 | 0.16212 | -999 | 0.035946 | -1.2708 | -0.064578 | 94.4559 | -5.5133 | -6.3805 | -6.7115 | -7.5151 | -8.4025 | -4.9645 | -5.4795 | -6.1798 | -6.649 | -6.2455 | -5.5273 | -5.7946 | -6.4581 | -7.4014 | -11.6674 | -9.3349 | -4.8305 | -3.2729 | -999 | -999 | 0.048 | 0.079 | 0.098 | 0.086 | -999 | 69
2003-01-29 06:30 | -0.1864 | -28.297 | -9.492 | -1.105 | 0.0803 | 1.0039 | 375.076 | -18.2021 | 0.81269 | -18.3359 | 0.83316 | -21.0891 | 0.80572 | 1.6429 | 234.503 | 0.91417 | 0.15009 | -999 | 0.035902 | -1.631 | -0.46521 | 94.4534 | -5.5179 | -6.3921 | -6.7236 | -7.5461 | -8.4393 | -4.9755 | -5.4877 | -6.1936 | -6.6509 | -6.2653 | -5.5212 | -5.8004 | -6.4678 | -7.4168 | -11.7208 | -9.4259 | -4.8675 | -3.2893 | -999 | -999 | 0.048 | 0.079 | 0.098 | 0.086 | -999 | 69
2003-01-29 07:00 | -0.1581 | -29.183 | -6.733 | -0.762 | 0.0845 | 1.0529 | 375.02 | -17.543 | 0.81031 | -17.6728 | 0.83183 | -21.1241 | 0.79178 | 1.4163 | 263.201 | 0.60583 | 0.15531 | -999 | 0.03587 | -1.4919 | -0.15409 | 94.4508 | -5.5243 | -6.4104 | -6.7422 | -7.5778 | -8.4778 | -4.9511 | -5.4998 | -6.2112 | -6.8523 | -6.2965 | -5.5251 | -5.8095 | -6.485 | -7.4382 | -11.7794 | -9.514 | -4.9055 | -3.3095 | -999 | -999 | 0.048 | 0.079 | 0.098 | 0.086 | -999 | 69
2003-01-29 07:30 | -0.2292 | -28.76 | -7.161 | -0.755 | 0.0898 | 1.0419 | 375.024 | -17.6363 | 0.81055 | -17.8816 | 0.83085 | -22.0955 | 0.78594 | 2.0371 | 240.986 | 1.0725 | 0.1377 | -999 | 0.038269 | -1.6237 | -0.39102 | 94.4502 | -5.5299 | -6.4189 | -6.7684 | -7.5801 | -8.5288 | -4.9532 | -5.5188 | -6.224 | -6.8908 | -6.2874 | -5.5152 | -5.8001 | -6.4828 | -7.4459 | -11.8163 | -9.6006 | -4.9423 | -3.3325 | -999 | -999 | 0.048 | 0.079 | 0.098 | 0.086 | -999 | 69
2003-01-29 08:00 | -0.2219 | -28.632 | -8.228 | -0.908 | 0.0883 | 1.0286 | 375.115 | -17.9357 | 0.81582 | -18.0669 | 0.83511 | -22.1482 | 0.8003 | 1.9 | 237.704 | 0.97333 | 0.14933 | -999 | 0.035596 | -1.7114 | -0.51309 | 94.4388 | -5.5425 | -6.4335 | -6.7946 | -7.6021 | -8.5951 | -4.9908 | -5.5317 | -6.2404 | -6.9057 | -6.3026 | -5.5304 | -5.8156 | -6.4935 | -7.4648 | -11.8675 | -9.6997 | -4.9826 | -3.3567 | -999 | -999 | 0.048 | 0.079 | 0.098 | 0.086 | -999 | 69
2003-01-29 08:30 | -0.1689 | -27.884 | -7.985 | -0.886 | 0.0865 | 1.0309 | 375.091 | -17.817 | 0.81412 | -18.0434 | 0.83458 | -22.4973 | 0.78412 | 1.6912 | 240.063 | 0.90417 | 0.14967 | -999 | 0.037242 | -1.7 | -0.45556 | 94.4352 | -5.5501 | -6.4459 | -6.815 | -7.6369 | -8.6575 | -4.9835 | -5.5435 | -6.2618 | -6.8963 | -6.3334 | -5.5446 | -5.8407 | -6.513 | -7.4964 | -11.9408 | -9.8092 | -5.0275 | -3.3859 | -999 | -999 | 0.048 | 0.079 | 0.098 | 0.086 | -999 | 69
2003-01-29 09:00 | -0.1268 | -28.364 | -6.919 | -0.781 | 0.091 | 1.043 | 375.133 | -17.6099 | 0.81329 | -18.0267 | 0.83473 | -22.9395 | 0.77833 | 1.945 | 257.179 | 1.1062 | 0.1471 | -999 | 0.035457 | -1.5123 | -0.28688 | 94.4283 | -5.5575 | -6.4668 | -6.8333 | -7.6798 | -8.7117 | -4.9797 | -5.5549 | -6.2833 | -6.8893 | -6.3892 | -5.5398 | -5.8502 | -6.5316 | -7.5256 | -12.0184 | -9.9288 | -5.0716 | -3.4224 | -999 | -999 | 0.048 | 0.079 | 0.098 | 0.086 | -999 | 69
2003-01-29 09:30 | -0.1123 | -28.388 | -2.695 | -0.246 | 0.0618 | 1.0372 | 375.157 | -17.6321 | 0.80988 | -18.0333 | 0.83236 | -23.1449 | 0.79028 | 2.1329 | 253.024 | 1.2408 | 0.14604 | -999 | 0.039288 | -1.7556 | -0.53663 | 94.4229 | -5.564 | -6.4905 | -6.8584 | -7.7111 | -8.7694 | -4.9962 | -5.5661 | -6.3009 | -6.9588 | -6.4249 | -5.5472 | -5.851 | -6.5488 | -7.5507 | -12.0972 | -10.0556 | -5.1189 | -3.461 | -999 | -999 | 0.048 | 0.079 | 0.098 | 0.086 | -999 | 69
2003-01-29 10:00 | -0.089 | -27.587 | -2.45 | -0.347 | 0.0652 | 1.0463 | 375.072 | -17.6326 | 0.81386 | -17.9414 | 0.83528 | -22.8803 | 0.79249 | 1.6308 | 247.312 | 0.84292 | 0.3801 | -999 | 0.14865 | -1.6889 | -0.49428 | 94.4361 | -5.5788 | -6.5126 | -6.8895 | -7.7452 | -8.8213 | -4.9906 | -5.5798 | -6.321 | -6.976 | -6.4598 | -5.5704 | -5.8772 | -6.5767 | -7.582 | -12.1729 | -10.1871 | -5.1678 | -3.4995 | -999 | -999 | 0.048 | 0.079 | 0.098 | 0.086 | -999 | 69
2003-01-29 10:30 | -0.0856 | -26.189 | -1.492 | -0.176 | 0.0335 | 1.0135 | 375.14 | -18.028 | 0.81525 | -18.3099 | 0.83478 | -23.0882 | 0.78333 | 1.3871 | 239.925 | 0.635 | 3.305 | -999 | 1.3588 | -0.6139 | -0.44727 | 94.4227 | -5.5902 | -6.5274 | -6.914 | -7.7692 | -8.8725 | -5.0577 | -5.5917 | -6.3382 | -6.8937 | -6.4746 | -5.5834 | -5.8946 | -6.5935 | -7.609 | -12.2501 | -10.3099 | -5.2176 | -3.5404 | -999 | -999 | 0.048 | 0.079 | 0.098 | 0.086 | -999 | 69
2003-01-29 11:00 | -0.1012 | -22.145 | -1.04 | -0.038 | 0.0326 | 1.0128 | 374.946 | -17.8208 | 0.81168 | -18.299 | 0.8326 | -23.177 | 0.78125 | 1.6692 | 221.653 | 0.80542 | 14.5169 | -999 | 6.4568 | 4.8964 | 0.73569 | 94.4042 | -5.6003 | -6.5418 | -6.9375 | -7.7982 | -8.9114 | -5.0367 | -5.6025 | -6.3575 | -6.9309 | -6.5087 | -5.5909 | -5.9152 | -6.6113 | -7.6401 | -12.3067 | -10.427 | -5.2696 | -3.583 | -999 | -999 | 0.048 | 0.079 | 0.098 | 0.086 | -999 | 69
2003-01-29 11:30 | -0.1776 | -7.688 | -2.109 | -0.467 | 0.0607 | 0.98082 | 374.971 | -18.1508 | 0.81004 | -18.7805 | 0.82777 | -22.9664 | 0.80046 | 1.9325 | 218.613 | 0.84958 | 43.0597 | -999 | 24.121 | 21.5938 | 3.8237 | 94.381 | -5.6111 | -6.5591 | -6.959 | -7.8211 | -8.946 | -5.0705 | -5.6187 | -6.3788 | -6.7722 | -6.5052 | -5.61 | -5.9401 | -6.6334 | -7.6688 | -12.3575 | -10.5315 | -5.322 | -3.6235 | -999 | -999 | 0.048 | 0.079 | 0.098 | 0.086 | -999 | 69
2003-01-29 12:00 | -0.0626 | 19.426 | 3.723 | 0.81 | 0.1031 | 0.99889 | 374.599 | -17.6249 | 0.78984 | -17.517 | 0.80297 | -21.5255 | 0.82776 | 1.325 | 227.16 | 0.39042 | 106.012 | -999 | 74.3763 | 64.2064 | 12.3603 | 94.3721 | -5.6234 | -6.5804 | -6.9784 | -7.8456 | -8.9541 | -5.0164 | -5.6407 | -6.4067 | -6.9079 | -6.5148 | -5.6516 | -5.9915 | -6.6771 | -7.7159 | -12.4415 | -10.6167 | -5.3687 | -3.66 | -999 | -999 | 0.048 | 0.079 | 0.098 | 0.086 | -999 | 69
2003-01-29 12:30 | -0.9432 | 35.902 | 11.247 | 4.022 | 0.1112 | 1.1284 | 374.831 | -16.0216 | 0.77484 | -15.3663 | 0.78222 | -18.5187 | 0.85847 | 0.97292 | 274.14 | 0.5725 | 158.137 | -999 | 109.755 | 86.7505 | 15.9204 | 94.3692 | -5.6344 | -6.5922 | -6.9861 | -7.8699 | -8.9207 | -5.0581 | -5.6609 | -6.436 | -7.0145 | -6.5687 | -5.7067 | -6.0705 | -6.7241 | -7.7702 | -12.5212 | -10.6754 | -5.4099 | -3.6898 | -999 | -999 | 0.048 | 0.079 | 0.098 | 0.086 | -999 | 69
2003-01-29 13:00 | -1.6815 | 52.713 | 25.427 | 6.984 | 0.1724 | 1.1761 | 374.388 | -14.5897 | 0.73575 | -14.076 | 0.74962 | -15.7228 | 0.85271 | 0.53625 | 214.522 | 0.44292 | 195.39 | -999 | 138.676 | 102.807 | 17.0394 | 94.3532 | -5.6479 | -6.5964 | -6.9894 | -7.8726 | -8.8364 | -5.0575 | -5.6783 | -6.4624 | -7.0332 | -6.5557 | -5.7919 | -6.1624 | -6.7838 | -7.827 | -12.5787 | -10.6796 | -5.4478 | -3.7109 | -999 | -999 | 0.048 | 0.079 | 0.098 | 0.086 | -999 | 69
2003-01-29 13:30 | -2.6375 | 63.862 | 13.621 | 2.638 | 0.1159 | 1.1789 | 374.282 | -13.3986 | 0.68273 | -13.2155 | 0.70503 | -13.7838 | 0.79428 | 0.99667 | 114.46 | 0.81292 | 210.791 | -999 | 143.45 | 102.789 | 16.9462 | 94.3349 | -5.6372 | -6.582 | -6.9681 | -7.8361 | -8.7029 | -5.024 | -5.6731 | -6.4675 | -7.0399 | -6.5578 | -5.7918 | -6.1656 | -6.7858 | -7.8327 | -12.537 | -10.6089 | -5.4781 | -3.7137 | -999 | -999 | 0.048 | 0.079 | 0.098 | 0.086 | -999 | 69
2003-01-29 14:00 | -2.3719 | 32.484 | 7.582 | 1.392 | 0.1701 | 1.1873 | 374.324 | -13.1136 | 0.67413 | -12.8633 | 0.691 | -13.5482 | 0.75101 | 0.52333 | 107.143 | 0.41292 | 161.696 | -999 | 92.0322 | 67.2214 | 11.0937 | 94.3193 | -5.6124 | -6.5519 | -6.9328 | -7.7902 | -8.5575 | -4.9772 | -5.6545 | -6.4521 | -7.0256 | -6.4827 | -5.7434 | -6.099 | -6.7477 | -7.798 | -12.4241 | -10.4716 | -5.498 | -3.7069 | -999 | -999 | 0.048 | 0.079 | 0.098 | 0.086 | -999 | 69
2003-01-29 14:30 | -0.9224 | 23.972 | -3.41 | 0.732 | 0.2101 | 1.1757 | 374.203 | -13.3344 | 0.67883 | -12.8002 | 0.68407 | -13.8589 | 0.75913 | 0.61542 | 84.032 | 0.37708 | 143.384 | -999 | 76.1969 | 55.8595 | 9.9581 | 94.2816 | -5.5959 | -6.5253 | -6.902 | -7.7441 | -8.4298 | -5.0824 | -5.6399 | -6.4326 | -7.0095 | -6.3541 | -5.675 | -6.037 | -6.7123 | -7.7548 | -12.2688 | -10.2942 | -5.5082 | -3.6834 | -999 | -999 | 0.048 | 0.079 | 0.098 | 0.086 | -999 | 69
2003-01-29 15:00 | -1.649 | 7.927 | 4.41 | -0.002 | 0.1255 | 1.1885 | 374.304 | -13.5915 | 0.69242 | -13.1536 | 0.7003 | -13.5592 | 0.73073 | 1.285 | 73.5574 | 0.94 | 111.967 | -999 | 54.6364 | 41.1377 | 7.4052 | 94.2695 | -5.5868 | -6.5121 | -6.878 | -7.7081 | -8.3282 | -5.1309 | -5.6379 | -6.4332 | -7.0047 | -6.2761 | -5.6502 | -6.0156 | -6.7054 | -7.7355 | -12.1242 | -10.1042 | -5.5068 | -3.6481 | -999 | -999 | 0.048 | 0.079 | 0.098 | 0.086 | -999 | 69
2003-01-29 15:30 | -0.298 | 1.983 | 0.267 | -0.078 | 0.087 | 1.1835 | 374.208 | -13.629 | 0.69345 | -13.28 | 0.70518 | -13.6278 | 0.72276 | 0.36667 | 104.323 | 0.31583 | 97.3554 | -999 | 46.8722 | 35.1339 | 6.4591 | 94.267 | -5.5789 | -6.4918 | -6.8493 | -7.6728 | -8.2312 | -4.9857 | -5.6337 | -6.4256 | -6.9946 | -6.2442 | -5.6221 | -5.988 | -6.6805 | -7.7018 | -11.9767 | -9.913 | -5.4923 | -3.6022 | -999 | -999 | 0.048 | 0.079 | 0.098 | 0.086 | -999 | 69
2003-01-29 16:00 | -0.4201 | -7.326 | -0.328 | -0.382 | 0.0838 | 1.1617 | 374.541 | -14.625 | 0.72596 | -14.2496 | 0.73724 | -14.6874 | 0.73237 | 0.89292 | 128.018 | 0.58292 | 73.8161 | -999 | 33.7942 | 28.4528 | 4.99 | 94.26 | -5.5733 | -6.477 | -6.8257 | -7.6303 | -8.1635 | -4.9783 | -5.6321 | -6.4221 | -6.9883 | -6.2173 | -5.5952 | -5.9436 | -6.6526 | -7.6575 | -11.8312 | -9.7248 | -5.4655 | -3.5496 | -999 | -999 | 0.048 | 0.079 | 0.098 | 0.086 | -999 | 69
2003-01-29 16:30 | -0.1384 | -14.118 | -0.861 | -0.179 | 0.0774 | 1.1316 | 374.452 | -15.8072 | 0.76767 | -15.4667 | 0.77912 | -15.7727 | 0.75699 | 0.4975 | 198.919 | 0.3575 | 54.251 | -999 | 25.6715 | 20.8796 | 3.6929 | 94.2383 | -5.5727 | -6.4693 | -6.8135 | -7.5877 | -8.1233 | -5.0224 | -5.6307 | -6.4217 | -6.9844 | -6.2114 | -5.5771 | -5.9151 | -6.6382 | -7.6205 | -11.7169 | -9.5534 | -5.4281 | -3.4897 | -999 | -999 | 0.048 | 0.079 | 0.098 | 0.086 | -999 | 69
2003-01-29 17:00 | -0.1695 | -18.764 | -4.231 | -0.438 | 0.0405 | 1.1178 | 374.659 | -16.1925 | 0.78258 | -16.0137 | 0.79712 | -16.9877 | 0.76153 | 1 | 220.598 | 0.62542 | 35.7064 | -999 | 18.4983 | 14.428 | 2.7219 | 94.2277 | -5.5781 | -6.4559 | -6.8033 | -7.5683 | -8.109 | -4.9604 | -5.6357 | -6.4127 | -6.9831 | -6.1947 | -5.5712 | -5.8957 | -6.6157 | -7.5852 | -11.6435 | -9.4107 | -5.3845 | -3.4331 | -999 | -999 | 0.048 | 0.079 | 0.098 | 0.086 | -999 | 69
2003-01-29 17:30 | -0.2425 | -27.479 | -8.713 | -0.856 | 0.0836 | 1.0952 | 374.844 | -16.5125 | 0.789 | -16.6347 | 0.80972 | -18.3415 | 0.76253 | 1.1333 | 256.421 | 0.53583 | 13.9889 | -999 | 5.9555 | 3.4098 | 0.52446 | 94.2131 | -5.5816 | -6.4596 | -6.7952 | -7.5695 | -8.1279 | -5.0279 | -5.6413 | -6.4155 | -7.0103 | -6.1442 | -5.5571 | -5.8757 | -6.6025 | -7.5628 | -11.5955 | -9.3043 | -5.3425 | -3.383 | -999 | -999 | 0.048 | 0.079 | 0.098 | 0.086 | -999 | 69
2003-01-29 18:00 | -0.3069 | -31.219 | -8.784 | -0.947 | 0.1072 | 1.0991 | 374.842 | -16.9098 | 0.80808 | -17.0151 | 0.8297 | -19.8176 | 0.79038 | 1.7925 | 231.117 | 0.80375 | 3.3546 | -999 | 1.3256 | -0.8665 | -0.24555 | 94.2085 | -5.5903 | -6.4605 | -6.799 | -7.5645 | -8.1884 | -5.0587 | -5.6467 | -6.412 | -6.9908 | -6.1604 | -5.552 | -5.8613 | -6.5892 | -7.5373 | -11.5571 | -9.2523 | -5.3017 | -3.3406 | -999 | -999 | 0.048 | 0.079 | 0.098 | 0.086 | -999 | 69
2003-01-29 18:30 | -0.0603 | -30.849 | -1.994 | -0.202 | 0.0386 | 1.0683 | 374.976 | -17.3843 | 0.81551 | -17.3939 | 0.83259 | -20.7453 | 0.78579 | 1.5767 | 228.359 | 0.78667 | 0.37638 | -999 | 0.15216 | -2.1533 | -0.62734 | 94.2097 | -5.6031 | -6.473 | -6.8135 | -7.5821 | -8.2848 | -5.0382 | -5.6561 | -6.4174 | -7.0764 | -6.1938 | -5.5668 | -5.8698 | -6.5941 | -7.5319 | -11.571 | -9.2513 | -5.2588 | -3.3104 | -999 | -999 | 0.048 | 0.079 | 0.098 | 0.086 | -999 | 69
2003-01-29 19:00 | -0.0101 | -28.848 | -1.372 | -0.164 | 0.0492 | 1.0508 | 374.995 | -17.6603 | 0.82193 | -17.8087 | 0.84075 | -21.4585 | 0.78327 | 1.4942 | 208.988 | 0.8425 | 0.15213 | -999 | 0.040506 | -2.0936 | -0.60652 | 94.2136 | -5.6155 | -6.491 | -6.8306 | -7.6126 | -8.3744 | -4.9805 | -5.6654 | -6.4263 | -7.1276 | -6.2284 | -5.5831 | -5.8928 | -6.607 | -7.5416 | -11.6172 | -9.3091 | -5.2268 | -3.2945 | -999 | -999 | 0.048 | 0.079 | 0.098 | 0.086 | -999 | 69
2003-01-29 19:30 | -0.1358 | -26.831 | -0.708 | -0.173 | 0.05 | 1.0551 | 375.048 | -17.7559 | 0.82283 | -17.7766 | 0.84609 | -22.0439 | 0.78634 | 1.2788 | 200.945 | 1 | 0.1506 | -999 | 0.037722 | -1.8981 | -0.55465 | 94.205 | -5.6288 | -6.5025 | -6.8527 | -7.6395 | -8.4788 | -4.9639 | -5.6774 | -6.433 | -7.1414 | -6.2623 | -5.6097 | -5.9127 | -6.6161 | -7.5514 | -11.6728 | -9.4053 | -5.2079 | -3.2977 | -999 | -999 | 0.048 | 0.079 | 0.098 | 0.086 | -999 | 69
2003-01-29 20:00 | -0.1272 | -25.371 | -5.006 | -0.587 | 0.0371 | 1.0453 | 374.9 | -17.6667 | 0.82062 | -17.9853 | 0.83572 | -22.6335 | 0.78004 | 1.1008 | 207.638 | 0.71458 | 0.15186 | -999 | 0.037319 | -1.9264 | -0.59399 | 94.1945 | -5.6379 | -6.5248 | -6.872 | -7.6803 | -8.5656 | -5.0785 | -5.6861 | -6.4439 | -7.0752 | -6.2465 | -5.6193 | -5.9289 | -6.6291 | -7.5718 | -11.758 | -9.5273 | -5.2008 | -3.3159 | -999 | -999 | 0.048 | 0.079 | 0.098 | 0.086 | -999 | 69
2003-01-29 20:30 | -0.1369 | -25.607 | -5.316 | -0.596 | 0.0587 | 0.92722 | 375.388 | -18.5356 | 0.8183 | -19.6476 | 0.83079 | -23.1872 | 0.76389 | 1.755 | 232.832 | 0.68125 | 0.14204 | -999 | 0.03797 | -2.2278 | -1.0802 | 94.1757 | -5.6501 | -6.5386 | -6.9021 | -7.7117 | -8.654 | -5.0668 | -5.6922 | -6.4493 | -6.9427 | -6.2526 | -5.6354 | -5.9451 | -6.6383 | -7.5885 | -11.8472 | -9.6735 | -5.2085 | -3.3465 | -999 | -999 | 0.048 | 0.079 | 0.098 | 0.086 | -999 | 69
2003-01-29 21:00 | -0.1167 | -26.545 | 2.924 | 0.57 | 0.0528 | 0.97277 | 375.286 | -18.3272 | 0.8284 | -19.3208 | 0.84785 | -23.7683 | 0.77028 | 1.8071 | 243.164 | 0.85 | 0.14236 | -999 | 0.035971 | -1.6663 | -0.43853 | 94.154 | -5.6532 | -6.5571 | -6.9226 | -7.7575 | -8.7504 | -5.1204 | -5.7014 | -6.4594 | -6.881 | -6.3023 | -5.6332 | -5.9527 | -6.6469 | -7.6141 | -11.9412 | -9.8337 | -5.2271 | -3.3876 | -999 | -999 | 0.048 | 0.079 | 0.098 | 0.086 | -999 | 69
2003-01-29 21:30 | -0.0223 | -26.979 | -0.007 | 0.112 | 0.0431 | 1.0207 | 375.168 | -17.8525 | 0.83327 | -18.8176 | 0.85016 | -24.1202 | 0.77901 | 1.6229 | 214.199 | 0.96792 | 0.14737 | -999 | 0.037086 | -1.6224 | -0.30668 | 94.16 | -5.6635 | -6.5838 | -6.9544 | -7.8011 | -8.8437 | -5.0686 | -5.7073 | -6.4732 | -7.0716 | -6.3747 | -5.6422 | -5.9555 | -6.6632 | -7.639 | -12.0307 | -10.0053 | -5.2549 | -3.4352 | -999 | -999 | 0.048 | 0.079 | 0.098 | 0.086 | -999 | 69
2003-01-29 22:00 | -0.0062 | -26.123 | 1.066 | 0.085 | 0.09 | 1.022 | 375.209 | -18.0888 | 0.82654 | -19.1594 | 0.8418 | -24.3121 | 0.76088 | 1.0317 | 197.7 | 1.0192 | 0.14641 | -999 | 0.035469 | -2.1544 | -0.82989 | 94.1443 | -5.6776 | -6.5972 | -6.9895 | -7.839 | -8.9341 | -5.0701 | -5.7215 | -6.4835 | -7.115 | -6.4466 | -5.6695 | -5.9797 | -6.6806 | -7.6714 | -12.1398 | -10.1801 | -5.2937 | -3.4884 | -999 | -999 | 0.048 | 0.079 | 0.098 | 0.086 | -999 | 69
2003-01-29 22:30 | 0.0078 | -25.713 | -0.38 | -0.095 | 0.07 | 0.8669 | 375.826 | -19.4634 | 0.81032 | -20.5626 | 0.82777 | -24.598 | 0.78073 | 1.9008 | 175.892 | 1.52 | 0.14498 | -999 | 0.037064 | -2.3312 | -1.208 | 94.1298 | -5.6872 | -6.6182 | -7.0118 | -7.8866 | -9.0243 | -5.0895 | -5.7345 | -6.4949 | -7.0369 | -6.4854 | -5.6752 | -5.9992 | -6.6952 | -7.7123 | -12.2593 | -10.3574 | -5.3379 | -3.5437 | -999 | -999 | 0.048 | 0.079 | 0.098 | 0.086 | -999 | 69
2003-01-29 23:00 | 0.0213 | -25.318 | -0.854 | -0.188 | 0.036 | 0.82416 | 376.038 | -20.1108 | 0.82344 | -20.9719 | 0.82773 | -23.8769 | 0.78832 | 1.3496 | 181.608 | 1.1087 | 0.15978 | -999 | 0.037354 | -1.5584 | -0.42492 | 94.1196 | -5.6994 | -6.6472 | -7.0416 | -7.9359 | -9.1009 | -5.1375 | -5.7497 | -6.5197 | -7.0845 | -6.5327 | -5.7017 | -6.0307 | -6.7267 | -7.7633 | -12.4005 | -10.5468 | -5.386 | -3.6056 | -999 | -999 | 0.048 | 0.079 | 0.098 | 0.086 | -999 | 69
2003-01-29 23:30 | -0.0092 | -23.946 | 0.52 | 0.022 | 0.0616 | 0.91794 | 375.815 | -19.3901 | 0.82988 | -20.4003 | 0.83672 | -24.5677 | 0.75648 | 0.99333 | 185.269 | 1.045 | 0.14239 | -999 | 0.037311 | -1.3244 | -0.18566 | 94.1043 | -5.707 | -6.6709 | -7.0715 | -7.973 | -9.1579 | -5.093 | -5.7588 | -6.5373 | -7.0315 | -6.5273 | -5.7082 | -6.034 | -6.7436 | -7.7946 | -12.5007 | -10.7395 | -5.4395 | -3.6626 | -999 | -999 | 0.048 | 0.079 | 0.098 | 0.086 | -999 | 69
2003-01-30 | 0.0006 | -22.101 | 0.759 | 0.051 | 0.0418 | 0.89303 | 376.121 | -19.4126 | 0.81919 | -20.7985 | 0.82846 | -25.0994 | 0.75912 | 1.2308 | 172.287 | 1.1038 | 0.13674 | -999 | 0.03666 | -1.7664 | -0.67698 | 94.0802 | -5.7187 | -6.694 | -7.1001 | -8.0152 | -9.2161 | -5.1108 | -5.7695 | -6.5561 | -7.0917 | -6.5525 | -5.7105 | -6.0413 | -6.7633 | -7.8242 | -12.6002 | -10.8993 | -5.4926 | -3.7178 | -999 | -999 | 0.048 | 0.079 | 0.098 | 0.086 | -999 | 69
2003-01-30 00:30 | -0.2626 | -20.784 | -4.631 | -1.194 | 0.0641 | 0.84417 | 376.413 | -20.0752 | 0.82178 | -21.1106 | 0.82666 | -25.2241 | 0.76555 | 1.4187 | 145.105 | 0.82083 | 0.14897 | -999 | 0.036049 | -1.7259 | -0.71996 | 94.0512 | -5.7339 | -6.718 | -7.134 | -8.0567 | -9.2726 | -5.183 | -5.7828 | -6.5777 | -7.1518 | -6.6637 | -5.7264 | -6.0641 | -6.7897 | -7.8607 | -12.7119 | -11.0501 | -5.5505 | -3.7738 | -999 | -999 | 0.048 | 0.079 | 0.098 | 0.086 | -999 | 69
2003-01-30 01:00 | 0.7768 | -20.613 | -3.252 | 1.014 | 0.0893 | 0.78717 | 374.718 | -19.8292 | 0.83376 | -21.5104 | 0.82981 | -25.2809 | 0.76097 | 1.1758 | 167.936 | 0.88375 | 0.13801 | -999 | 0.036888 | -1.3542 | -0.32154 | 94.0374 | -5.7469 | -6.737 | -7.1642 | -8.0802 | -9.3137 | -5.1375 | -5.7992 | -6.5984 | -7.1868 | -6.6972 | -5.7431 | -6.0846 | -6.8115 | -7.8975 | -12.8133 | -11.1977 | -5.612 | -3.8242 | -999 | -999 | 0.048 | 0.079 | 0.098 | 0.086 | -999 | 69
2003-01-30 01:30 | -0.083 | -20.994 | -9.688 | 0.195 | 0.0857 | 0.99741 | 376.768 | -18.4789 | 0.83065 | -20.0359 | 0.84905 | -25.3402 | 0.76365 | 1.2358 | 168.016 | 0.85125 | 0.1394 | -999 | 0.035989 | -1.2003 | -0.17559 | 94.0129 | -5.7594 | -6.7581 | -7.1913 | -8.1093 | -9.3547 | -5.1612 | -5.8134 | -6.6181 | -7.1888 | -6.7128 | -5.7523 | -6.2134 | -6.8327 | -7.9334 | -12.9092 | -11.3365 | -5.6695 | -3.8737 | -999 | -999 | 0.048 | 0.079 | 0.098 | 0.086 | -999 | 71.6363
2003-01-30 02:00 | -1.038 | -21.157 | -10.658 | -0.589 | 0.092 | 1.0623 | 378.625 | -18.221 | 0.82498 | -20.2938 | 0.83491 | -25.3619 | 0.76323 | 0.71208 | 149.096 | 0.605 | 0.13581 | -999 | 0.03586 | -1.823 | -0.65997 | 94.019 | -5.7715 | -6.777 | -7.2164 | -8.1426 | -9.3923 | -5.1654 | -5.8263 | -6.6429 | -7.2353 | -6.7592 | -5.7633 | -6.3693 | -6.8558 | -7.9688 | -12.9918 | -11.4668 | -5.7255 | -3.9186 | -999 | -999 | 0.048 | 0.079 | 0.098 | 0.086 | -999 | 75
2003-01-30 02:30 | -0.7803 | -21.278 | -28.235 | -5.116 | 0.1207 | 1.0009 | 376.26 | -18.2845 | 0.82415 | -19.7187 | 0.84795 | -25.1416 | 0.77102 | 0.80542 | 137.663 | 0.59125 | 0.14696 | -999 | 0.037224 | -1.6895 | -0.54975 | 94.0146 | -5.7841 | -6.798 | -7.2434 | -8.1758 | -9.4311 | -5.1747 | -5.8435 | -6.6643 | -7.2681 | -6.7953 | -5.7784 | -6.3923 | -6.8827 | -8.0038 | -13.0689 | -11.5817 | -5.7824 | -3.9545 | -999 | -999 | 0.048 | 0.079 | 0.098 | 0.086 | -999 | 75
2003-01-30 03:00 | 0.3085 | -20.485 | -11.75 | -1.081 | 0.1352 | 0.91881 | 376.089 | -18.4934 | 0.82634 | -20.0077 | 0.84248 | -24.9053 | 0.77434 | 1.1738 | 140.777 | 0.87542 | 0.13729 | -999 | 0.035993 | -1.6158 | -0.55961 | 94.0175 | -5.7963 | -6.8183 | -7.2668 | -8.203 | -9.4565 | -5.1874 | -5.8585 | -6.6913 | -7.2937 | -6.8146 | -5.797 | -6.4165 | -6.9066 | -8.0397 | -13.1386 | -11.6838 | -5.8367 | -3.9844 | -999 | -999 | 0.048 | 0.079 | 0.098 | 0.086 | -999 | 75
2003-01-30 03:30 | 0.7727 | -16.912 | -2.093 | 0.871 | 0.0984 | 1.2616 | 383.031 | -18.4674 | 0.82414 | -18.944 | 0.84408 | -24.2847 | 0.78505 | 1.6275 | 157.795 | 1.0788 | 0.15026 | -999 | 0.035825 | -1.2245 | -0.3748 | 94.0201 | -5.8078 | -6.8396 | -7.2851 | -8.228 | -9.467 | -5.184 | -5.8754 | -6.7109 | -7.2583 | -6.8489 | -5.8155 | -6.4451 | -6.9343 | -8.0775 | -13.2041 | -11.7613 | -5.8879 | -4.0126 | -999 | -999 | 0.048 | 0.079 | 0.098 | 0.086 | -999 | 75
2003-01-30 04:00 | -0.4014 | -9.781 | -15.584 | -2.263 | 0.1746 | 1.1118 | 381.139 | -18.3624 | 0.81922 | -18.7125 | 0.83387 | -23.7696 | 0.78915 | 1.4271 | 161.203 | 0.90708 | 0.1533 | -999 | 0.036507 | -0.99515 | -0.44655 | 94.0255 | -5.8145 | -6.856 | -7.2963 | -8.2478 | -9.4605 | -5.2163 | -5.8894 | -6.7384 | -7.2811 | -6.8913 | -5.836 | -6.4712 | -6.9598 | -8.1149 | -13.2598 | -11.8132 | -5.938 | -4.0373 | -999 | -999 | 0.048 | 0.079 | 0.098 | 0.086 | -999 | 75
2003-01-30 04:30 | -0.4111 | -5.096 | -5.049 | -0.249 | 0.0821 | 0.96035 | 380.527 | -18.0407 | 0.81667 | -18.7008 | 0.84079 | -22.8484 | 0.80224 | 1.0608 | 160.195 | 0.685 | 0.16451 | -999 | 0.03523 | -0.49998 | -0.21584 | 94.0053 | -5.8218 | -6.8607 | -7.3067 | -8.2512 | -9.4225 | -5.2399 | -5.903 | -6.7567 | -7.324 | -6.8821 | -5.8594 | -6.5078 | -6.9856 | -8.1467 | -13.3047 | -11.8341 | -5.9821 | -4.057 | -999 | -999 | 0.048 | 0.079 | 0.098 | 0.086 | -999 | 75
2003-01-30 05:00 | -0.3538 | -10.589 | 5.253 | 0.732 | 0.0692 | 0.93634 | 378.005 | -17.473 | 0.80882 | -17.893 | 0.82707 | -21.9606 | 0.80113 | 0.6525 | 172.68 | 0.54792 | 0.14191 | -999 | 0.033896 | -0.76557 | -0.1634 | 94.0016 | -5.8298 | -6.8691 | -7.3144 | -8.2466 | -9.346 | -5.2181 | -5.9101 | -6.776 | -7.4039 | -6.8471 | -5.8763 | -6.3035 | -7.0116 | -8.1672 | -13.2983 | -11.8097 | -6.0208 | -4.0688 | -999 | -999 | 0.048 | 0.079 | 0.098 | 0.086 | -999 | 69.7023
2003-01-30 05:30 | -0.3961 | -16.05 | -15.481 | -1.976 | 0.1048 | 1.0192 | 376.006 | -17.5253 | 0.81205 | -18.4787 | 0.83119 | -21.9555 | 0.79834 | 1.0683 | 246.309 | 0.53083 | 0.13114 | -999 | 0.036015 | -1.2146 | -0.3146 | 93.9879 | -5.8233 | -6.866 | -7.2994 | -8.2297 | -9.2834 | -5.2293 | -5.9136 | -6.7845 | -7.422 | -6.8935 | -5.8527 | -6.2606 | -7.0063 | -8.1625 | -13.2273 | -11.7373 | -6.0503 | -4.0708 | -999 | -999 | 0.048 | 0.079 | 0.098 | 0.086 | -999 | 69
2003-01-30 06:00 | -0.321 | -13.695 | 3.791 | 0.539 | 0.0534 | 1.066 | 375.477 | -17.1382 | 0.80738 | -17.8965 | 0.83848 | -21.7159 | 0.80757 | 1.02 | 132.378 | 0.57667 | 0.14069 | -999 | 0.035337 | -0.88447 | -0.11961 | 93.954 | -5.83 | -6.8598 | -7.2977 | -8.2191 | -9.2434 | -5.2301 | -5.9196 | -6.7931 | -7.464 | -6.8674 | -5.855 | -6.2611 | -7.0068 | -8.1548 | -13.1591 | -11.6405 | -6.0663 | -4.0588 | -999 | -999 | 0.048 | 0.079 | 0.098 | 0.086 | -999 | 69
2003-01-30 06:30 | -0.4483 | -12.975 | 5.913 | 0.716 | 0.0944 | 1.0186 | 375.298 | -17.719 | 0.80963 | -18.0343 | 0.8229 | -21.2525 | 0.80673 | 0.36333 | 153.81 | 0.4775 | 0.1657 | -999 | 0.036385 | -1.5509 | -0.77194 | 93.9543 | -5.8396 | -6.8624 | -7.2961 | -8.1966 | -9.1938 | -5.2335 | -5.9278 | -6.8038 | -7.441 | -6.8934 | -5.8744 | -6.2693 | -7.0222 | -8.1682 | -13.0953 | -11.5387 | -6.0704 | -4.0352 | -999 | -999 | 0.048 | 0.079 | 0.098 | 0.086 | -999 | 69
2003-01-30 07:00 | -0.2237 | -20.146 | 15.55 | 1.923 | 0.1051 | 0.95664 | 375.691 | -18.6313 | 0.82866 | -19.2238 | 0.83548 | -21.6074 | 0.79163 | 0.555 | 177.939 | 0.50375 | 0.1434 | -999 | 0.036515 | -1.7637 | -0.6226 | 93.9446 | -5.8404 | -6.8621 | -7.2816 | -8.1741 | -9.1385 | -5.2556 | -5.9313 | -6.8065 | -7.3755 | -6.8328 | -5.8592 | -6.2524 | -7.0162 | -8.1549 | -13.0051 | -11.4295 | -6.063 | -4.006 | -999 | -999 | 0.048 | 0.079 | 0.098 | 0.086 | -999 | 69
2003-01-30 07:30 | -0.4535 | -23.973 | 7.087 | 0.265 | 0.0615 | 0.92792 | 375.425 | -18.505 | 0.8346 | -19.8233 | 0.83346 | -22.4348 | 0.77976 | 1 | 211.069 | 0.61708 | 0.12186 | -999 | 0.036982 | -1.6115 | -0.27779 | 93.9389 | -5.8382 | -6.858 | -7.273 | -8.1595 | -9.1252 | -5.2314 | -5.9316 | -6.8044 | -7.3987 | -6.8042 | -5.8312 | -6.2221 | -6.9996 | -8.1258 | -12.9068 | -11.3125 | -6.048 | -3.9748 | -999 | -999 | 0.048 | 0.079 | 0.098 | 0.086 | -999 | 69
2003-01-30 08:00 | -1.191 | -23.104 | 16.954 | 0.231 | 0.109 | 0.86286 | 372.961 | -17.9317 | 0.82383 | -20.117 | 0.82949 | -23.2307 | 0.77419 | 0.82333 | 232.553 | 0.59167 | 0.13882 | -999 | 0.037325 | -1.5617 | -0.16862 | 93.9214 | -5.8439 | -6.8539 | -7.2773 | -8.1517 | -9.1558 | -5.2275 | -5.9371 | -6.8051 | -7.3852 | -6.78 | -5.8227 | -6.211 | -6.9898 | -8.1014 | -12.8484 | -11.2291 | -6.0259 | -3.9469 | -999 | -999 | 0.048 | 0.079 | 0.098 | 0.086 | -999 | 69
2003-01-30 08:30 | -0.3617 | -21.87 | 5.591 | -0.025 | 0.033 | 0.67658 | 368.951 | -17.9602 | 0.83019 | -20.1357 | 0.84686 | -23.6733 | 0.77793 | 0.94417 | 218.225 | 0.68875 | 0.14534 | -999 | 0.03523 | -1.3281 | -0.10307 | 93.923 | -5.8495 | -6.8609 | -7.2828 | -8.1581 | -9.2031 | -5.2405 | -5.9465 | -6.8097 | -7.4035 | -6.7782 | -5.8238 | -6.2198 | -6.9893 | -8.0953 | -12.8229 | -11.1967 | -6.0011 | -3.9235 | -999 | -999 | 0.048 | 0.079 | 0.098 | 0.086 | -999 | 69.0043
2003-01-30 09:00 | -0.8318 | -19.325 | -3.944 | -1.222 | 0.0271 | 0.58897 | 367.584 | -17.3338 | 0.81814 | -19.892 | 0.8255 | -23.792 | 0.7759 | 0.42542 | 198.425 | 0.55167 | 0.15356 | -999 | 0.035838 | -1.4878 | -0.19432 | 93.9302 | -5.8583 | -6.878 | -7.2924 | -8.1819 | -9.2489 | -5.2575 | -5.9578 | -6.8238 | -7.4276 | -6.8155 | -5.8405 | -6.3279 | -7.0057 | -8.1083 | -12.8382 | -11.1958 | -5.9768 | -3.904 | -999 | -999 | 0.048 | 0.079 | 0.098 | 0.086 | -999 | 71.184
2003-01-30 09:30 | -0.2951 | -12.936 | -43.657 | -5.966 | 0.2002 | 0.77033 | 368.951 | -16.9693 | 0.81282 | -19.9817 | 0.84138 | -23.7743 | 0.78203 | 0.33542 | 108.772 | 0.43083 | 0.16697 | -999 | 0.040462 | -0.97957 | -0.15397 | 93.9367 | -5.8733 | -6.8947 | -7.3075 | -8.2079 | -9.2822 | -5.2784 | -5.9681 | -6.838 | -7.4417 | -6.8283 | -5.8688 | -6.2555 | -7.0245 | -8.1237 | -12.8786 | -11.2214 | -5.9591 | -3.8943 | -999 | -999 | 0.048 | 0.079 | 0.098 | 0.086 | -999 | 69
2003-01-30 10:00 | -0.4456 | -11.723 | -8.05 | -1.071 | 0.0709 | 1.0665 | 375.14 | -16.8291 | 0.79654 | -17.9614 | 0.83808 | -23.0533 | 0.7987 | 1.2442 | 104.518 | 0.91208 | 0.41439 | -999 | 0.17875 | -0.7911 | -0.34204 | 93.9411 | -5.8836 | -6.9054 | -7.321 | -8.2244 | -9.2938 | -5.2828 | -5.9823 | -6.8479 | -7.5097 | -6.9145 | -5.9023 | -6.2928 | -7.0469 | -8.1464 | -12.9248 | -11.2564 | -5.9482 | -3.8936 | -999 | -999 | 0.048 | 0.079 | 0.098 | 0.086 | -999 | 69
2003-01-30 10:30 | -1.1306 | -4.118 | -7.613 | -1.135 | 0.0965 | 1.0742 | 375.22 | -17.1015 | 0.81376 | -18.3145 | 0.83722 | -22.4161 | 0.80144 | 0.4325 | 172.681 | 0.45125 | 3.5352 | -999 | 1.5121 | 0.60872 | -0.12564 | 93.9509 | -5.8873 | -6.906 | -7.322 | -8.2224 | -9.2697 | -5.2744 | -5.9881 | -6.8515 | -7.5056 | -6.8958 | -5.9223 | -6.3211 | -7.0545 | -8.1574 | -12.9328 | -11.2806 | -5.9416 | -3.8968 | -999 | -999 | 0.048 | 0.079 | 0.098 | 0.086 | -999 | 69
2003-01-30 11:00 | -0.4959 | 4.29 | -25.836 | -1.906 | 0.1948 | 1.055 | 375.248 | -16.9299 | 0.799 | -17.8697 | 0.8358 | -21.3049 | 0.81857 | 0.62458 | 110.945 | 0.26917 | 17.1647 | -999 | 10.2555 | 9.0493 | 1.7211 | 93.9554 | -5.8991 | -6.9054 | -7.3274 | -8.2146 | -9.2145 | -5.2957 | -5.9951 | -6.8562 | -7.5596 | -6.9017 | -5.9569 | -6.3562 | -7.0747 | -8.1717 | -12.9406 | -11.257 | -5.9369 | -3.8986 | -999 | -999 | 0.048 | 0.079 | 0.098 | 0.086 | -999 | 69
2003-01-30 11:30 | -1.8947 | 12.082 | -3.361 | 6.146 | 0.1862 | 1.185 | 374.846 | -15.737 | 0.79711 | -15.7362 | 0.82459 | -18.6257 | 0.86876 | 1.5479 | 100.727 | 0.92333 | 50.7512 | -999 | 32.6727 | 30.5905 | 7.0599 | 93.9633 | -5.905 | -6.9072 | -7.3182 | -8.2066 | -9.13 | -5.3089 | -6.0076 | -6.8643 | -7.4786 | -6.9916 | -5.9909 | -6.4094 | -7.1088 | -8.2031 | -12.9079 | -11.1857 | -5.9322 | -3.8943 | -999 | -999 | 0.048 | 0.079 | 0.098 | 0.086 | -999 | 69
2003-01-30 12:00 | -1.2811 | 25.101 | -2.691 | 5.199 | 0.1932 | 1.2337 | 374.27 | -14.7191 | 0.77097 | -14.377 | 0.79502 | -15.3806 | 0.86876 | 0.87958 | 108.148 | 0.56917 | 109.106 | -999 | 73.7492 | 73.0025 | 15.2553 | 93.9706 | -5.9093 | -6.8961 | -7.3016 | -8.1691 | -9.0119 | -5.2943 | -6.0084 | -6.8711 | -7.4811 | -6.9964 | -6.0491 | -6.486 | -7.1493 | -8.2243 | -12.8193 | -11.0606 | -5.9222 | -3.8769 | -999 | -999 | 0.048 | 0.079 | 0.098 | 0.086 | -999 | 69
2003-01-30 12:30 | -1.0925 | 24.728 | -6.751 | 6.095 | 0.3066 | 1.2773 | 374.169 | -13.6977 | 0.74172 | -13.4338 | 0.76717 | -14.0481 | 0.84945 | 1.1704 | 110.201 | 0.86708 | 136.94 | -999 | 87.7564 | 83.834 | 15.3502 | 93.9733 | -5.8923 | -6.8658 | -7.2604 | -8.1057 | -8.8683 | -5.327 | -5.9923 | -6.8535 | -7.4212 | -6.8744 | -6.0329 | -6.4667 | -7.1289 | -8.1909 | -12.6242 | -10.8673 | -5.9019 | -3.8479 | -999 | -999 | 0.048 | 0.079 | 0.098 | 0.086 | -999 | 69
2003-01-30 13:00 | -1.3967 | 18.824 | 11.693 | 3.547 | 0.2915 | 1.3159 | 374.068 | -13.0582 | 0.72647 | -12.7898 | 0.74742 | -13.1822 | 0.79526 | 2.0758 | 108.591 | 1.7154 | 129.396 | -999 | 74.1072 | 68.5573 | 11.3435 | 93.9926 | -5.8681 | -6.8271 | -7.2127 | -8.0378 | -8.7154 | -5.1912 | -5.9704 | -6.8249 | -7.3032 | -6.8127 | -5.9989 | -6.4247 | -7.0936 | -8.1373 | -12.3564 | -10.6075 | -5.8672 | -3.7994 | -999 | -999 | 0.048 | 0.079 | 0.098 | 0.086 | -999 | 69
2003-01-30 13:30 | -3.4144 | 22.982 | 21.676 | 1.882 | 0.174 | 1.2873 | 374.258 | -13.5266 | 0.73528 | -13.1795 | 0.75016 | -13.0055 | 0.75077 | 1.6304 | 135.615 | 1.3554 | 139.891 | -999 | 82.5617 | 70.7186 | 11.3945 | 93.9875 | -5.8418 | -6.7873 | -7.1613 | -7.9637 | -8.5604 | -5.2411 | -5.9486 | -6.7969 | -7.3315 | -6.7757 | -5.9538 | -6.3573 | -7.0417 | -8.0598 | -12.0486 | -10.3215 | -5.8148 | -3.7344 | -999 | -999 | 0.048 | 0.079 | 0.098 | 0.086 | -999 | 69
2003-01-30 14:00 | -2.4285 | 42.782 | 32.772 | 2.964 | 0.2346 | 1.2736 | 374.003 | -12.8844 | 0.70669 | -12.4124 | 0.71483 | -12.9078 | 0.73925 | 0.53875 | 143.97 | 0.47583 | 172.87 | -999 | 111.128 | 89.0752 | 14.1356 | 93.9887 | -5.8229 | -6.7573 | -7.1223 | -7.892 | -8.4403 | -5.2425 | -5.9321 | -6.7736 | -7.361 | -6.7217 | -5.9198 | -6.2958 | -6.9987 | -7.9879 | -11.8105 | -10.0412 | -5.7488 | -3.657 | -999 | -999 | 0.048 | 0.079 | 0.098 | 0.086 | -999 | 69
2003-01-30 14:30 | -2.5047 | 70.368 | 30.676 | 2.425 | 0.261 | 1.297 | 373.641 | -11.5681 | 0.66016 | -11.2758 | 0.67345 | -11.8308 | 0.70436 | 1.0658 | 109.027 | 0.89667 | 222.726 | -999 | 155.562 | 115.461 | 19.2056 | 93.987 | -5.8127 | -6.7306 | -7.0805 | -7.8459 | -8.3287 | -5.2449 | -5.924 | -6.753 | -7.2516 | -6.6752 | -5.9162 | -6.3052 | -6.9832 | -7.9457 | -11.617 | -9.762 | -5.668 | -3.5714 | -999 | -999 | 0.048 | 0.079 | 0.098 | 0.086 | -999 | 69
2003-01-30 15:00 | -1.0772 | 60.419 | 4.802 | 1.671 | 0.3827 | 1.3256 | 373.603 | -11.1203 | 0.65068 | -10.8049 | 0.66331 | -10.7326 | 0.66395 | 1.2254 | 122.052 | 1.035 | 202.238 | -999 | 131.258 | 95.0735 | 16.4479 | 93.9813 | -5.8043 | -6.6992 | -7.0475 | -7.7819 | -8.2275 | -5.2063 | -5.9156 | -6.7311 | -7.1468 | -6.6349 | -5.9293 | -6.3029 | -6.9681 | -7.8944 | -11.4318 | -9.5006 | -5.5794 | -3.4796 | -999 | -999 | 0.048 | 0.079 | 0.098 | 0.086 | -999 | 69
2003-01-30 15:30 | -1.3299 | 20.419 | -8.478 | 1.177 | 0.3738 | 1.3793 | 373.795 | -11.3385 | 0.67584 | -11.0315 | 0.69088 | -10.7337 | 0.67314 | 2.4129 | 105.115 | 1.98 | 113.182 | -999 | 59.0861 | 49.556 | 9.7466 | 93.9866 | -5.7896 | -6.6699 | -7.0019 | -7.7331 | -8.1114 | -5.1692 | -5.8981 | -6.7005 | -7.0919 | -6.5857 | -5.9022 | -6.282 | -6.9318 | -7.8379 | -11.1592 | -9.2348 | -5.4852 | -3.3895 | -999 | -999 | 0.048 | 0.079 | 0.098 | 0.086 | -999 | 69
2003-01-30 16:00 | -1.1535 | 3.166 | -4.938 | 0.957 | 0.3232 | 1.4039 | 373.801 | -11.398 | 0.6882 | -11.068 | 0.70277 | -11.0128 | 0.69482 | 2.0633 | 99.0222 | 1.5788 | 65.5041 | -999 | 30.6082 | 27.7872 | 5.9466 | 93.9828 | -5.7752 | -6.6341 | -6.9684 | -7.6728 | -7.9927 | -5.2103 | -5.881 | -6.6619 | -7.0563 | -6.5418 | -5.8771 | -6.2288 | -6.8869 | -7.7591 | -10.9085 | -8.9652 | -5.3808 | -3.2993 | -999 | -999 | 0.048 | 0.079 | 0.098 | 0.086 | -999 | 69
2003-01-30 16:30 | -1.2614 | -0.785 | -11.837 | 1.509 | 0.3211 | 1.4168 | 373.841 | -11.4439 | 0.69467 | -11.1185 | 0.70978 | -11.0553 | 0.70213 | 1.9875 | 97.9428 | 1.5075 | 46.1548 | -999 | 21.2205 | 19.0542 | 4.5378 | 93.9961 | -5.7624 | -6.6121 | -6.9331 | -7.6124 | -7.8964 | -5.151 | -5.8643 | -6.6369 | -7.0148 | -6.5057 | -5.8539 | -6.1905 | -6.853 | -7.6891 | -10.6543 | -8.7089 | -5.275 | -3.2127 | -999 | -999 | 0.048 | 0.079 | 0.098 | 0.086 | -999 | 69
2003-01-30 17:00 | -0.7663 | 1.312 | -4.79 | 2.231 | 0.2797 | 1.4277 | 373.904 | -11.4676 | 0.70126 | -11.1129 | 0.71557 | -11.1246 | 0.71188 | 1.5146 | 87.2109 | 1.2225 | 27.3774 | -999 | 12.2456 | 11.0591 | 2.7934 | 94.0025 | -5.7498 | -6.5899 | -6.8985 | -7.5637 | -7.8193 | -5.1865 | -5.8502 | -6.6084 | -7.0423 | -6.4697 | -5.8444 | -6.1621 | -6.8174 | -7.6242 | -10.4556 | -8.4522 | -5.1654 | -3.12 | -999 | -999 | 0.048 | 0.079 | 0.098 | 0.086 | -999 | 69
2003-01-30 17:30 | -0.8488 | -0.563 | -2.919 | 1.667 | 0.2709 | 1.4508 | 373.963 | -11.3353 | 0.70282 | -10.9863 | 0.71737 | -10.9065 | 0.70945 | 2.2171 | 86.0669 | 1.7033 | 12.0204 | -999 | 4.7851 | 4.3282 | 1.1742 | 94.0208 | -5.7412 | -6.5656 | -6.8614 | -7.5117 | -7.7471 | -5.1422 | -5.8406 | -6.5809 | -7.2423 | -6.4484 | -5.8427 | -6.1596 | -6.7922 | -7.5694 | -10.2468 | -8.2063 | -5.0532 | -3.0304 | -999 | -999 | 0.048 | 0.079 | 0.098 | 0.086 | -999 | 69
2003-01-30 18:00 | -0.7113 | 0.507 | -0.896 | 2.632 | 0.2606 | 1.4575 | 374.195 | -11.5855 | 0.71646 | -11.2291 | 0.73084 | -11.0947 | 0.72005 | 1.995 | 85.2119 | 1.5883 | 3.0193 | -999 | 1.2106 | 0.72595 | 0.26704 | 94.0324 | -5.7308 | -6.5362 | -6.8212 | -7.4651 | -7.6613 | -5.1542 | -5.8231 | -6.5477 | -7.2212 | -6.5083 | -5.8269 | -6.136 | -6.7497 | -7.5014 | -10.0302 | -7.9768 | -4.9354 | -2.9445 | -999 | -999 | 0.048 | 0.079 | 0.098 | 0.086 | -999 | 69
2003-01-30 18:30 | -1.0718 | 2.865 | -1.57 | 2.767 | 0.2714 | 1.4652 | 374.163 | -11.5584 | 0.71913 | -11.1875 | 0.73338 | -11.0833 | 0.72622 | 1.7979 | 75.1894 | 1.3996 | 0.37846 | -999 | 0.17267 | 0.06597 | 0.18713 | 94.0365 | -5.7237 | -6.5095 | -6.7851 | -7.415 | -7.594 | -5.1099 | -5.8099 | -6.5123 | -7.1703 | -6.4701 | -5.825 | -6.1122 | -6.7138 | -7.4359 | -9.8369 | -7.7473 | -4.8173 | -2.8557 | -999 | -999 | 0.048 | 0.079 | 0.098 | 0.086 | -999 | 69
2003-01-30 19:00 | -1.0511 | 1.765 | -2.016 | 1.614 | 0.2711 | 1.484 | 374.134 | -11.4817 | 0.72235 | -11.1237 | 0.73664 | -10.9847 | 0.72684 | 2.0025 | 96.125 | 1.5987 | 0.15138 | -999 | 0.045008 | -0.113 | 0.13363 | 94.0192 | -5.7123 | -6.48 | -6.7477 | -7.3594 | -7.5227 | -5.0763 | -5.7915 | -6.4758 | -7.1269 | -6.4001 | -5.8169 | -6.092 | -6.6761 | -7.3717 | -9.6264 | -7.5221 | -4.7012 | -2.7719 | -999 | -999 | 0.048 | 0.079 | 0.098 | 0.086 | -999 | 69
2003-01-30 19:30 | -0.4914 | -3.814 | -5.563 | 0.228 | 0.1528 | 1.5103 | 374.235 | -11.4468 | 0.73089 | -11.0961 | 0.7453 | -10.9662 | 0.734 | 1.7308 | 95.4648 | 1.3908 | 0.15442 | -999 | 0.041645 | -0.29548 | 0.10729 | 94.0173 | -5.6982 | -6.4503 | -6.7113 | -7.3039 | -7.4481 | -5.0822 | -5.7723 | -6.4399 | -7.0728 | -6.2994 | -5.8042 | -6.0629 | -6.6366 | -7.3052 | -9.4349 | -7.2987 | -4.5812 | -2.6864 | -999 | -999 | 0.048 | 0.079 | 0.098 | 0.086 | -999 | 69
2003-01-30 20:00 | -0.904 | -18.472 | -9.057 | -0.357 | 0.2012 | 1.5054 | 374.351 | -11.642 | 0.73874 | -11.3233 | 0.75391 | -11.2821 | 0.7418 | 1.3188 | 100.994 | 0.96042 | 0.12426 | -999 | 0.04246 | -1.2367 | -0.074036 | 94.0162 | -5.6814 | -6.4203 | -6.6697 | -7.248 | -7.3797 | -5.1489 | -5.7466 | -6.3975 | -7.0146 | -6.2772 | -5.7689 | -6.0187 | -6.5859 | -7.2311 | -9.2881 | -7.0744 | -4.4577 | -2.5991 | -999 | -999 | 0.048 | 0.079 | 0.098 | 0.086 | -999 | 69
2003-01-30 20:30 | -0.7379 | -20.311 | -13.469 | 0.619 | 0.3158 | 1.4979 | 374.281 | -11.8333 | 0.74493 | -11.5232 | 0.76013 | -11.7114 | 0.75787 | 1.3462 | 89.7947 | 0.94083 | 0.12329 | -999 | 0.03936 | -1.3466 | -0.049944 | 94.0236 | -5.6659 | -6.3976 | -6.6385 | -7.1972 | -7.3314 | -5.1477 | -5.7279 | -6.3562 | -6.9588 | -6.2766 | -5.7306 | -5.9714 | -6.5419 | -7.16 | -9.2031 | -6.8567 | -4.3315 | -2.5185 | -999 | -999 | 0.048 | 0.079 | 0.098 | 0.086 | -999 | 69
2003-01-30 21:00 | -0.8011 | -16.851 | -7.701 | 0.339 | 0.1981 | 1.4935 | 374.281 | -12.081 | 0.7533 | -11.7676 | 0.76906 | -11.8597 | 0.76551 | 2.2554 | 97.1674 | 1.7271 | 0.14229 | -999 | 0.038231 | -0.98904 | -0.020494 | 94.0231 | -5.6568 | -6.3778 | -6.6139 | -7.1553 | -7.2969 | -5.1538 | -5.7126 | -6.3213 | -6.9159 | -6.2679 | -5.724 | -5.953 | -6.5172 | -7.1145 | -9.1666 | -6.6635 | -4.2093 | -2.4477 | -999 | -999 | 0.048 | 0.079 | 0.098 | 0.086 | -999 | 69
2003-01-30 21:30 | -0.9219 | -14.279 | -7.293 | 0.581 | 0.1944 | 1.4758 | 374.321 | -12.2349 | 0.75458 | -11.91 | 0.76983 | -11.9642 | 0.76457 | 1.4225 | 108.572 | 1.0421 | 0.13859 | -999 | 0.038817 | -0.86035 | 0.011759 | 94.0297 | -5.649 | -6.3502 | -6.5856 | -7.1254 | -7.263 | -5.171 | -5.6936 | -6.2882 | -6.8781 | -6.2322 | -5.7238 | -5.9433 | -6.489 | -7.0813 | -9.1553 | -6.5052 | -4.0973 | -2.3849 | -999 | -999 | 0.048 | 0.079 | 0.098 | 0.086 | -999 | 69
2003-01-30 22:00 | -0.722 | -11.237 | -6.507 | 0.249 | 0.1352 | 1.457 | 374.47 | -12.346 | 0.75295 | -12.0107 | 0.76793 | -12.0792 | 0.76607 | 1.2033 | 90.357 | 0.86917 | 0.13802 | -999 | 0.037456 | -0.69178 | 0.034165 | 94.0518 | -5.6393 | -6.3232 | -6.5525 | -7.1046 | -7.2392 | -5.2406 | -5.6814 | -6.2536 | -6.8369 | -6.1126 | -5.7228 | -5.9245 | -6.4548 | -7.051 | -9.1653 | -6.3759 | -3.9945 | -2.3341 | -999 | -999 | 0.048 | 0.079 | 0.098 | 0.086 | -999 | 69
2003-01-30 22:30 | -0.3612 | -12.161 | -3.37 | -0.145 | 0.0766 | 1.444 | 374.563 | -12.4197 | 0.75196 | -12.0809 | 0.76658 | -12.1635 | 0.76485 | 0.82125 | 93.9993 | 0.5475 | 0.13305 | -999 | 0.037542 | -0.7797 | 0.019028 | 94.0691 | -5.6283 | -6.3002 | -6.5217 | -7.0797 | -7.221 | -5.2462 | -5.6586 | -6.2168 | -6.7435 | -6.0625 | -5.7108 | -5.9087 | -6.4244 | -7.024 | -9.1672 | -6.2641 | -3.9058 | -2.2964 | -999 | -999 | 0.048 | 0.079 | 0.098 | 0.086 | -999 | 69
2003-01-30 23:00 | -0.1279 | -13.645 | -3.324 | -0.173 | 0.072 | 1.4421 | 374.636 | -12.4576 | 0.7543 | -12.1287 | 0.76867 | -12.3877 | 0.769 | 0.3825 | 95.0128 | 0.25333 | 0.14087 | -999 | 0.03898 | -1.0084 | -0.020562 | 94.0849 | -5.6155 | -6.279 | -6.4948 | -7.06 | -7.202 | -5.1657 | -5.6402 | -6.1869 | -6.6745 | -6.0875 | -5.6935 | -5.8825 | -6.3935 | -6.9916 | -9.1645 | -6.176 | -3.8355 | -2.268 | -999 | -999 | 0.048 | 0.079 | 0.098 | 0.086 | -999 | 69
2003-01-30 23:30 | -0.2903 | -11.869 | -2.957 | -0.149 | 0.0545 | 1.4393 | 374.772 | -12.5185 | 0.75625 | -12.2501 | 0.77265 | -12.9128 | 0.78649 | 0.4775 | 75.4442 | 0.27833 | 0.1362 | -999 | 0.037759 | -0.88978 | -0.071399 | 94.0855 | -5.6021 | -6.2655 | -6.4724 | -7.0345 | -7.1936 | -5.0338 | -5.6229 | -6.1633 | -6.5265 | -6.0241 | -5.6743 | -5.8563 | -6.3663 | -6.9572 | -9.1704 | -6.1049 | -3.7761 | -2.2445 | -999 | -999 | 0.048 | 0.079 | 0.098 | 0.086 | -999 | 69
2003-01-31 | -0.3366 | -13.01 | -2.229 | -0.186 | 0.0762 | 1.4431 | 374.714 | -12.621 | 0.76211 | -12.324 | 0.77767 | -13.2202 | 0.80112 | 0.5775 | 88.8161 | 0.34083 | 0.14393 | -999 | 0.037001 | -0.95923 | -0.1183 | 94.1033 | -5.5911 | -6.2535 | -6.4584 | -6.999 | -7.1848 | -5.0038 | -5.6075 | -6.1424 | -6.6231 | -5.9714 | -5.6528 | -5.8324 | -6.3469 | -6.9309 | -9.1865 | -6.0514 | -3.719 | -2.2251 | -999 | -999 | 0.048 | 0.079 | 0.098 | 0.086 | -999 | 69
2003-01-31 00:30 | 0.0452 | -18.905 | -2.139 | -0.407 | 0.0767 | 1.4307 | 374.764 | -12.8057 | 0.76729 | -12.571 | 0.78403 | -13.6007 | 0.79575 | 0.65 | 115.508 | 0.315 | 0.12795 | -999 | 0.036893 | -1.4566 | -0.27485 | 94.0889 | -5.5807 | -6.2402 | -6.4444 | -6.9792 | -7.1789 | -5.0468 | -5.5888 | -6.1166 | -6.3369 | -5.8967 | -5.6323 | -5.8072 | -6.3249 | -6.9151 | -9.2023 | -6.0111 | -3.6706 | -2.2088 | -999 | -999 | 0.048 | 0.079 | 0.098 | 0.086 | -999 | 69
2003-01-31 01:00 | -0.0285 | -17.736 | -4.647 | -0.727 | 0.1134 | 1.4095 | 375.426 | -13.4074 | 0.79015 | -13.4809 | 0.81062 | -14.502 | 0.80649 | 1.1687 | 149.006 | 0.62083 | 0.12479 | -999 | 0.038861 | -1.5473 | -0.49946 | 94.0966 | -5.5735 | -6.2204 | -6.4264 | -6.9718 | -7.1937 | -5.0682 | -5.5762 | -6.0927 | -6.3122 | -5.885 | -5.6103 | -5.7781 | -6.2921 | -6.8954 | -9.2157 | -5.9842 | -3.6305 | -2.1965 | -999 | -999 | 0.048 | 0.079 | 0.098 | 0.086 | -999 | 69
2003-01-31 01:30 | -0.211 | -6.505 | -2.429 | -0.28 | 0.1128 | 1.4033 | 375.367 | -14.0045 | 0.81484 | -13.94 | 0.83438 | -14.8564 | 0.83444 | 1.4788 | 142.936 | 0.85875 | 0.14294 | -999 | 0.036212 | -0.70532 | -0.34021 | 94.0976 | -5.5677 | -6.2181 | -6.4193 | -6.9705 | -7.227 | -5.0364 | -5.5681 | -6.0842 | -6.2901 | -5.9152 | -5.6051 | -5.7762 | -6.2852 | -6.8838 | -9.2734 | -5.9759 | -3.597 | -2.1893 | -999 | -999 | 0.048 | 0.079 | 0.098 | 0.086 | -999 | 69
2003-01-31 02:00 | -0.085 | -4.344 | -0.311 | -0.051 | 0.0564 | 1.4227 | 375.34 | -13.9339 | 0.81869 | -13.6545 | 0.83411 | -14.0679 | 0.84319 | 1.0596 | 159.464 | 0.70833 | 0.16327 | -999 | 0.033227 | -0.091709 | 0.046665 | 94.1116 | -5.5639 | -6.2168 | -6.4193 | -6.976 | -7.2404 | -5.1025 | -5.5642 | -6.079 | -6.2926 | -5.9666 | -5.6325 | -5.8044 | -6.3003 | -6.8936 | -9.3559 | -5.9958 | -3.5698 | -2.1882 | -999 | -999 | 0.048 | 0.079 | 0.098 | 0.086 | -999 | 69
2003-01-31 02:30 | -0.0181 | -18.186 | -7.466 | -0.989 | 0.0804 | 1.4136 | 375.678 | -13.9301 | 0.81814 | -13.7955 | 0.83304 | -13.9831 | 0.81324 | 0.395 | 251.538 | 0.39167 | 0.12815 | -999 | 0.03541 | -1.1239 | -0.036283 | 94.1284 | -5.5512 | -6.2014 | -6.4034 | -6.973 | -7.2387 | -5.0477 | -5.5456 | -6.0586 | -6.2805 | -5.9742 | -5.6206 | -5.7926 | -6.2856 | -6.8881 | -9.3897 | -6.0256 | -3.5538 | -2.195 | -999 | -999 | 0.048 | 0.079 | 0.098 | 0.086 | -999 | 69
2003-01-31 03:00 | -0.064 | -23.923 | -6.03 | -0.576 | 0.0793 | 1.4049 | 375.668 | -13.8165 | 0.81265 | -14.1143 | 0.83962 | -15.0522 | 0.81631 | 0.80083 | 155.22 | 0.59958 | 0.11568 | -999 | 0.03635 | -1.5671 | -0.16387 | 94.1432 | -5.5351 | -6.1885 | -6.393 | -6.9482 | -7.2414 | -5.0399 | -5.5276 | -6.0321 | -6.2747 | -5.8764 | -5.5687 | -5.7298 | -6.2496 | -6.8655 | -9.3949 | -6.0506 | -3.5481 | -2.2089 | -999 | -999 | 0.048 | 0.079 | 0.098 | 0.086 | -999 | 69
2003-01-31 03:30 | -0.1965 | -11.756 | -1.742 | -0.343 | 0.061 | 1.408 | 375.673 | -14.0061 | 0.81942 | -14.3183 | 0.85014 | -15.7991 | 0.84836 | 1.5442 | 170.256 | 1.0483 | 0.13774 | -999 | 0.035169 | -0.78995 | -0.17422 | 94.1437 | -5.5309 | -6.1756 | -6.3859 | -6.9559 | -7.2782 | -5.007 | -5.5183 | -6.0211 | -6.2353 | -5.8832 | -5.5563 | -5.7077 | -6.2251 | -6.8568 | -9.4372 | -6.0775 | -3.5442 | -2.22 | -999 | -999 | 0.048 | 0.079 | 0.098 | 0.086 | -999 | 69
2003-01-31 04:00 | 0.0094 | -5.853 | -0.776 | -0.057 | 0.0374 | 1.3908 | 375.638 | -14.0898 | 0.82024 | -14.2054 | 0.84269 | -15.2823 | 0.86226 | 0.45792 | 174.772 | 0.32542 | 0.16053 | -999 | 0.033041 | -0.33403 | -0.13872 | 94.1533 | -5.5346 | -6.1798 | -6.3881 | -6.9758 | -7.3192 | -5.0118 | -5.5219 | -6.028 | -6.2383 | -5.9024 | -5.5908 | -5.7524 | -6.2451 | -6.8849 | -9.5461 | -6.1267 | -3.5423 | -2.2307 | -999 | -999 | 0.048 | 0.079 | 0.098 | 0.086 | -999 | 69
2003-01-31 04:30 | -0.0049 | -22.508 | -3.445 | -0.441 | 0.0483 | 1.4064 | 375.804 | -13.7824 | 0.81383 | -14.2541 | 0.84497 | -15.26 | 0.83181 | 0.93417 | 276.624 | 0.42 | 0.12382 | -999 | 0.034526 | -1.2361 | -0.071437 | 94.1641 | -5.5253 | -6.1727 | -6.3835 | -6.9904 | -7.3211 | -5.0069 | -5.5048 | -6.0129 | -6.2348 | -5.9115 | -5.5787 | -5.7464 | -6.2383 | -6.892 | -9.6152 | -6.1894 | -3.5459 | -2.2461 | -999 | -999 | 0.048 | 0.079 | 0.098 | 0.086 | -999 | 69
2003-01-31 05:00 | -0.0465 | -29.282 | -0.203 | -0.034 | 0.0394 | 1.4189 | 375.689 | -13.8613 | 0.81716 | -14.1745 | 0.84613 | -16.3163 | 0.80272 | 1.2792 | 320.806 | 0.45083 | 0.12303 | -999 | 0.035315 | -1.8699 | -0.32709 | 94.1686 | -5.5107 | -6.1673 | -6.3789 | -6.9868 | -7.3516 | -4.9866 | -5.4867 | -5.9972 | -6.2465 | -5.8858 | -5.526 | -5.6906 | -6.2109 | -6.8667 | -9.6369 | -6.2499 | -3.5574 | -2.2661 | -999 | -999 | 0.048 | 0.079 | 0.098 | 0.086 | -999 | 69
2003-01-31 05:30 | -0.0684 | -31.438 | 0.178 | 0.15 | 0.0351 | 1.393 | 375.561 | -14.1852 | 0.82849 | -14.8893 | 0.85623 | -17.7861 | 0.80012 | 0.27958 | 254.819 | 0.42625 | 0.1277 | -999 | 0.036291 | -2.519 | -0.66337 | 94.1651 | -5.5052 | -6.1652 | -6.3836 | -6.9861 | -7.4112 | -5.0181 | -5.4819 | -5.9889 | -6.2185 | -5.8697 | -5.4913 | -5.6451 | -6.1833 | -6.8549 | -9.694 | -6.3297 | -3.5727 | -2.2869 | -999 | -999 | 0.048 | 0.079 | 0.098 | 0.086 | -999 | 69
2003-01-31 06:00 | -0.0638 | -21.002 | -0.38 | 0.013 | 0.0351 | 1.3082 | 375.532 | -14.6148 | 0.83403 | -15.8439 | 0.86592 | -18.9589 | 0.80627 | 1.4529 | 227.701 | 0.72583 | 0.1399 | -999 | 0.03803 | -1.7929 | -0.73963 | 94.1553 | -5.5088 | -6.1784 | -6.3998 | -7.0076 | -7.515 | -5.0029 | -5.483 | -5.9956 | -6.2438 | -5.8725 | -5.4781 | -5.6322 | -6.1821 | -6.8585 | -9.8015 | -6.4359 | -3.5874 | -2.3091 | -999 | -999 | 0.048 | 0.079 | 0.098 | 0.086 | -999 | 69
2003-01-31 06:30 | -0.2374 | 2.277 | 2.587 | 0.267 | 0.071 | 1.2616 | 375.763 | -14.8415 | 0.832 | -16.1659 | 0.86088 | -18.6512 | 0.85614 | 1.5717 | 221.701 | 0.78375 | 0.17335 | -999 | 0.03593 | -0.34429 | -0.46141 | 94.1552 | -5.525 | -6.1938 | -6.426 | -7.0564 | -7.6125 | -5.0045 | -5.4981 | -6.0133 | -6.3737 | -5.9265 | -5.5358 | -5.6955 | -6.2171 | -6.9125 | -9.9868 | -6.595 | -3.6091 | -2.3441 | -999 | -999 | 0.048 | 0.079 | 0.098 | 0.086 | -999 | 69
2003-01-31 07:00 | -0.0918 | 2.857 | -0.28 | -0.001 | 0.0318 | 1.2595 | 376.034 | -15.0434 | 0.82519 | -15.8735 | 0.85917 | -17.1946 | 0.86776 | 0.87375 | 224.244 | 0.40417 | 0.17339 | -999 | 0.033842 | -0.00099594 | -0.22877 | 94.1667 | -5.5307 | -6.2069 | -6.4448 | -7.0907 | -7.6394 | -5.0378 | -5.5066 | -6.0278 | -6.3798 | -5.9753 | -5.5945 | -5.7631 | -6.2594 | -6.9727 | -10.1648 | -6.7733 | -3.6441 | -2.3946 | -999 | -999 | 0.048 | 0.079 | 0.098 | 0.086 | -999 | 69
2003-01-31 07:30 | -0.2504 | -1.818 | -0.449 | -0.098 | 0.0407 | 1.3395 | 375.842 | -14.6275 | 0.83109 | -15.0076 | 0.85008 | -16.1549 | 0.86252 | 0.33667 | 236.032 | 0.28292 | 0.1456 | -999 | 0.034288 | 0.2435 | 0.27806 | 94.1709 | -5.5241 | -6.2121 | -6.4546 | -7.1061 | -7.6174 | -5.0835 | -5.5015 | -6.0328 | -6.2759 | -5.9944 | -5.601 | -5.7805 | -6.2813 | -7.0056 | -10.2393 | -6.9179 | -3.6956 | -2.4493 | -999 | -999 | 0.048 | 0.079 | 0.098 | 0.086 | -999 | 69
2003-01-31 08:00 | -0.092 | -14.353 | 2.518 | 0.29 | 0.0575 | 1.3798 | 376.063 | -14.3276 | 0.83019 | -14.6571 | 0.8561 | -15.8586 | 0.84659 | 0.26792 | 193.462 | 0.25042 | 0.13882 | -999 | 0.035366 | -0.68199 | 0.0648 | 94.1648 | -5.5114 | -6.2052 | -6.4451 | -7.1185 | -7.5772 | -5.0411 | -5.491 | -6.0294 | -6.2763 | -5.9996 | -5.5885 | -5.7664 | -6.2761 | -7.0145 | -10.2406 | -7.0037 | -3.7503 | -2.4981 | -999 | -999 | 0.048 | 0.079 | 0.098 | 0.086 | -999 | 69
2003-01-31 08:30 | -0.0298 | -32.267 | 0.047 | 0.078 | 0.0725 | 1.3962 | 376.215 | -14.5392 | 0.84324 | -14.8313 | 0.86768 | -16.7585 | 0.80992 | 0.44667 | 152.284 | 0.70375 | 0.105 | -999 | 0.037775 | -2.19 | -0.29387 | 94.1652 | -5.497 | -6.1914 | -6.4334 | -7.0974 | -7.5595 | -5.0241 | -5.4754 | -6.0214 | -6.2614 | -5.9685 | -5.5286 | -5.7042 | -6.2422 | -6.9966 | -10.1908 | -7.0391 | -3.8022 | -2.5351 | -999 | -999 | 0.048 | 0.079 | 0.098 | 0.086 | -999 | 69
2003-01-31 09:00 | -0.1367 | -27.622 | 3.542 | 0.737 | 0.0541 | 1.3503 | 376.266 | -14.7614 | 0.84075 | -15.6215 | 0.86567 | -18.3934 | 0.79147 | 1.3925 | 163.811 | 0.81625 | 0.11962 | -999 | 0.037726 | -2.0756 | -0.62185 | 94.1565 | -5.4865 | -6.193 | -6.4388 | -7.0877 | -7.607 | -4.9978 | -5.4694 | -6.0107 | -6.329 | -5.9484 | -5.4732 | -5.6396 | -6.2172 | -6.9652 | -10.181 | -7.0602 | -3.843 | -2.557 | -999 | -999 | 0.048 | 0.079 | 0.098 | 0.086 | -999 | 69
2003-01-31 09:30 | -0.0802 | -17.16 | 1.244 | 0.218 | 0.0392 | 1.2735 | 376.398 | -15.5933 | 0.8537 | -16.219 | 0.86813 | -19.1894 | 0.81741 | 0.97583 | 198.468 | 0.66542 | 0.16066 | -999 | 0.044033 | -1.5154 | -0.68944 | 94.1694 | -5.4988 | -6.2012 | -6.4548 | -7.1125 | -7.6852 | -4.9767 | -5.4755 | -6.0242 | -6.3675 | -5.9199 | -5.4756 | -5.6592 | -6.2261 | -6.9848 | -10.2565 | -7.1204 | -3.8698 | -2.5735 | -999 | -999 | 0.048 | 0.079 | 0.098 | 0.086 | -999 | 69
2003-01-31 10:00 | -0.3906 | -24.039 | 12.573 | 2.218 | 0.0887 | 1.2438 | 376.384 | -15.7127 | 0.84632 | -16.7057 | 0.86123 | -19.3005 | 0.8134 | 1.3396 | 209.167 | 0.83 | 0.52596 | -999 | 0.26788 | -1.4805 | -0.5201 | 94.1816 | -5.5044 | -6.2221 | -6.4722 | -7.1383 | -7.7554 | -5.0208 | -5.4827 | -6.0398 | -6.4331 | -5.8948 | -5.4866 | -5.6835 | -6.2495 | -7.0088 | -10.3691 | -7.2327 | -3.8926 | -2.5939 | -999 | -999 | 0.048 | 0.079 | 0.098 | 0.086 | -999 | 69
2003-01-31 10:30 | -0.9814 | -23.213 | 14.393 | 1.706 | 0.0808 | 1.2289 | 376.38 | -15.5388 | 0.84642 | -16.9933 | 0.86273 | -19.8088 | 0.80532 | 1.2046 | 213.604 | 0.83125 | 4.7872 | -999 | 2.2109 | 0.44904 | -0.0056241 | 94.1786 | -5.5064 | -6.2312 | -6.4938 | -7.1633 | -7.8283 | -5.0008 | -5.4871 | -6.0434 | -6.4454 | -5.9012 | -5.4872 | -5.6801 | -6.252 | -7.0268 | -10.4629 | -7.3589 | -3.9224 | -2.6238 | -999 | -999 | 0.048 | 0.079 | 0.098 | 0.086 | -999 | 69
2003-01-31 11:00 | -1.2902 | -18.403 | 9.297 | -2.551 | 0.1022 | 1.2091 | 374.066 | -15.1815 | 0.86206 | -17.0346 | 0.86716 | -20.086 | 0.81382 | 0.79917 | 218.032 | 0.91042 | 18.6195 | -999 | 7.9884 | 6.6473 | 1.3694 | 94.1814 | -5.514 | -6.2432 | -6.5105 | -7.2062 | -7.9042 | -4.9968 | -5.4935 | -6.0587 | -6.4268 | -5.9543 | -5.5014 | -5.6978 | -6.2639 | -7.0577 | -10.5697 | -7.5032 | -3.9624 | -2.6641 | -999 | -999 | 0.048 | 0.079 | 0.098 | 0.086 | -999 | 69
2003-01-31 11:30 | -0.0904 | 2.551 | 3.311 | 0.724 | 0.0593 | 0.78242 | 364.075 | -15.1077 | 0.86564 | -16.3226 | 0.87704 | -19.4034 | 0.84449 | 0.82375 | 173.455 | 0.86958 | 41.1202 | -999 | 19.6347 | 18.618 | 3.9547 | 94.1831 | -5.5252 | -6.2664 | -6.5374 | -7.251 | -7.9666 | -5.0102 | -5.4121 | -6.0831 | -6.4976 | -6.02 | -5.5403 | -5.7879 | -6.3053 | -7.1036 | -10.7011 | -7.6663 | -4.0076 | -2.7106 | -999 | -999 | 0.048 | 0.079 | 0.098 | 0.086 | -999 | 69.9967
2003-01-31 12:00 | -0.1799 | 19.024 | -3.314 | 0.532 | 0.1165 | 1.3261 | 375.852 | -14.753 | 0.84099 | -15.7025 | 0.86865 | -17.3877 | 0.88084 | 1.505 | 160.998 | 1.0271 | 63.1212 | -999 | 28.6797 | 28.652 | 5.9905 | 94.1832 | -5.5376 | -6.2816 | -6.5639 | -7.2861 | -7.9752 | -5.0463 | -5.5248 | -6.1035 | -6.4175 | -6.0059 | -5.6062 | -5.828 | -6.3552 | -7.1679 | -10.8421 | -7.8273 | -4.0553 | -2.7598 | -999 | -999 | 0.048 | 0.079 | 0.098 | 0.086 | -999 | 69
2003-01-31 12:30 | -0.7961 | 15.962 | 1.136 | 2.281 | 0.1463 | 1.4459 | 375.407 | -13.8704 | 0.82757 | -13.7853 | 0.85522 | -14.6697 | 0.88998 | 1.5667 | 137.884 | 1.0329 | 83.6725 | -999 | 40.395 | 39.9925 | 8.3571 | 94.1806 | -5.5385 | -6.2883 | -6.5708 | -7.2956 | -7.8991 | -4.9754 | -5.526 | -6.1183 | -6.5987 | -6.1014 | -5.6451 | -5.8949 | -6.4016 | -7.2206 | -10.8846 | -7.9259 | -4.1114 | -2.8103 | -999 | -999 | 0.048 | 0.079 | 0.098 | 0.086 | -999 | 69
2003-01-31 13:00 | -0.5509 | 24.942 | 2.72 | 2.174 | 0.1026 | 1.4837 | 375.321 | -13.414 | 0.82035 | -13.0769 | 0.8399 | -13.1673 | 0.86469 | 0.91125 | 120.892 | 0.59667 | 112.207 | -999 | 57.4584 | 54.2586 | 11.6837 | 94.1903 | -5.5248 | -6.2739 | -6.5559 | -7.2758 | -7.7961 | -5.047 | -5.5153 | -6.1148 | -6.726 | -6.1419 | -5.6486 | -5.9007 | -6.4079 | -7.2312 | -10.7888 | -7.933 | -4.1642 | -2.8455 | -999 | -999 | 0.048 | 0.079 | 0.098 | 0.086 | -999 | 69
2003-01-31 13:30 | -2.4197 | 29.796 | 14.22 | 2.085 | 0.1877 | 1.5408 | 375.141 | -12.6027 | 0.80665 | -12.2159 | 0.823 | -12.1921 | 0.83975 | 0.29917 | 167.765 | 0.29667 | 119.856 | -999 | 61.2991 | 57.0629 | 12.9241 | 94.191 | -5.5053 | -6.2523 | -6.5312 | -7.2334 | -7.6982 | -4.9884 | -5.5009 | -6.1114 | -6.7226 | -6.1187 | -5.6292 | -5.8776 | -6.395 | -7.2151 | -10.641 | -7.8684 | -4.203 | -2.8601 | -999 | -999 | 0.048 | 0.079 | 0.098 | 0.086 | -999 | 69
2003-01-31 14:00 | -1.4145 | 33.635 | 20.899 | 2.768 | 0.2522 | 1.5639 | 374.694 | -11.6805 | 0.77346 | -11.3064 | 0.78741 | -11.1161 | 0.78522 | 0.73458 | 134.837 | 0.62333 | 129.15 | -999 | 67.2887 | 61.8112 | 14.1718 | 94.1842 | -5.4876 | -6.2328 | -6.5076 | -7.1896 | -7.5991 | -5.0458 | -5.4879 | -6.1053 | -6.7121 | -6.097 | -5.6076 | -5.8601 | -6.3827 | -7.1872 | -10.4113 | -7.7529 | -4.2258 | -2.8521 | -999 | -999 | 0.048 | 0.079 | 0.098 | 0.086 | -999 | 69
2003-01-31 14:30 | -1.0692 | 39.193 | 22.408 | 2.558 | 0.1965 | 1.5817 | 374.602 | -11.2916 | 0.75866 | -10.9011 | 0.77156 | -10.46 | 0.74738 | 1.1867 | 140.143 | 1.0479 | 139.941 | -999 | 74.408 | 67.1792 | 15.2042 | 94.1747 | -5.4687 | -6.2061 | -6.4763 | -7.1381 | -7.4842 | -4.9761 | -5.4756 | -6.0888 | -6.6468 | -6.0427 | -5.5817 | -5.8306 | -6.3635 | -7.1387 | -10.0922 | -7.5886 | -4.2284 | -2.8214 | -999 | -999 | 0.048 | 0.079 | 0.098 | 0.086 | -999 | 69
2003-01-31 15:00 | -0.9399 | 38.967 | 16.219 | 1.795 | 0.2111 | 1.6038 | 374.752 | -11.0406 | 0.75416 | -10.6723 | 0.76738 | -10.0829 | 0.73531 | 1.3479 | 125.752 | 1.1404 | 137.475 | -999 | 73.7171 | 66.4413 | 14.6892 | 94.1767 | -5.4516 | -6.1774 | -6.4446 | -7.0902 | -7.372 | -4.9518 | -5.4622 | -6.0727 | -6.5343 | -5.9866 | -5.5584 | -5.8024 | -6.3339 | -7.0844 | -9.7705 | -7.3898 | -4.2091 | -2.7678 | -999 | -999 | 0.048 | 0.079 | 0.098 | 0.086 | -999 | 69
2003-01-31 15:30 | -0.9096 | 37.063 | 15.677 | 2.088 | 0.2059 | 1.6292 | 374.926 | -10.8844 | 0.75566 | -10.5439 | 0.77007 | -9.9863 | 0.73846 | 1.2975 | 116.565 | 1.1946 | 117.405 | -999 | 63.6931 | 56.7459 | 12.6744 | 94.1701 | -5.4359 | -6.1631 | -6.4186 | -7.0328 | -7.2735 | -4.9399 | -5.4509 | -6.0582 | -6.4983 | -5.981 | -5.5294 | -5.7663 | -6.3066 | -7.0136 | -9.4535 | -7.1692 | -4.1644 | -2.6955 | -999 | -999 | 0.048 | 0.079 | 0.098 | 0.086 | -999 | 69
2003-01-31 16:00 | -0.8608 | 37.165 | 8.393 | 1.622 | 0.2447 | 1.6611 | 374.867 | -10.4869 | 0.74809 | -10.1027 | 0.76104 | -9.6072 | 0.7332 | 1.5275 | 125.955 | 1.2112 | 108.728 | -999 | 62.6236 | 53.8453 | 12.3479 | 94.1592 | -5.4284 | -6.1357 | -6.3842 | -6.9799 | -7.181 | -4.8695 | -5.4442 | -6.0341 | -6.4646 | -5.9802 | -5.5291 | -5.7487 | -6.2734 | -6.9487 | -9.1685 | -6.9377 | -4.1007 | -2.6077 | -999 | -999 | 0.048 | 0.079 | 0.098 | 0.086 | -999 | 69
2003-01-31 16:30 | -0.3814 | 13.654 | 4.52 | 0.841 | 0.1675 | 1.6851 | 374.909 | -10.2646 | 0.74577 | -9.909 | 0.75967 | -9.5514 | 0.73465 | 1.4392 | 124.84 | 1.2333 | 63.3407 | -999 | 32.4849 | 28.6676 | 6.4547 | 94.1691 | -5.4136 | -6.1137 | -6.3548 | -6.9204 | -7.0859 | -4.8724 | -5.4317 | -6.0091 | -6.426 | -5.9432 | -5.4979 | -5.7083 | -6.2381 | -6.8765 | -8.944 | -6.696 | -4.0191 | -2.5148 | -999 | -999 | 0.048 | 0.079 | 0.098 | 0.086 | -999 | 69
2003-01-31 17:00 | -0.1421 | 4.845 | -2.463 | 0.018 | 0.1558 | 1.695 | 375.043 | -10.3953 | 0.75467 | -9.9988 | 0.7671 | -9.7193 | 0.74414 | 1.3513 | 167.099 | 1.2171 | 43.0191 | -999 | 24.2737 | 20.5885 | 4.835 | 94.1643 | -5.4008 | -6.0921 | -6.3212 | -6.8529 | -7.0068 | -4.8301 | -5.4186 | -5.9806 | -6.381 | -5.8763 | -5.4728 | -5.6662 | -6.2021 | -6.8039 | -8.746 | -6.4683 | -3.9293 | -2.4272 | -999 | -999 | 0.048 | 0.079 | 0.098 | 0.086 | -999 | 69
2003-01-31 17:30 | -0.401 | -5.489 | -2.933 | 0.192 | 0.1552 | 1.7165 | 375.053 | -10.3488 | 0.75953 | -10.0305 | 0.775 | -9.9911 | 0.76073 | 1.7225 | 162.435 | 1.3292 | 16.6809 | -999 | 7.7369 | 6.7259 | 1.7343 | 94.1584 | -5.3908 | -6.0698 | -6.2919 | -6.806 | -6.9348 | -4.8429 | -5.4046 | -5.9511 | -6.3361 | -5.8705 | -5.4489 | -5.6347 | -6.1627 | -6.7421 | -8.602 | -6.2431 | -3.8348 | -2.3422 | -999 | -999 | 0.048 | 0.079 | 0.098 | 0.086 | -999 | 69
2003-01-31 18:00 | -0.2031 | -7.396 | -3.739 | 0.172 | 0.138 | 1.7382 | 374.993 | -10.1821 | 0.75909 | -9.8658 | 0.7755 | -9.9606 | 0.77049 | 1.2671 | 152.589 | 0.87917 | 4.1664 | -999 | 1.9124 | 1.1365 | 0.48502 | 94.1525 | -5.382 | -6.0502 | -6.2633 | -6.7707 | -6.8757 | -4.9297 | -5.3921 | -5.9232 | -6.2954 | -5.8618 | -5.4407 | -5.6155 | -6.1316 | -6.693 | -8.5086 | -6.0416 | -3.742 | -2.2616 | -999 | -999 | 0.048 | 0.079 | 0.098 | 0.086 | -999 | 69
2003-01-31 18:30 | -0.5134 | -11.697 | -4.829 | -0.198 | 0.1105 | 1.7276 | 375.066 | -10.2295 | 0.75801 | -9.9436 | 0.77592 | -10.1065 | 0.77384 | 1.5292 | 143.564 | 1.0296 | 0.47186 | -999 | 0.2314 | -0.60105 | 0.082164 | 94.1542 | -5.3755 | -6.0284 | -6.2358 | -6.7376 | -6.8271 | -4.8478 | -5.3807 | -5.898 | -6.264 | -5.8331 | -5.4321 | -5.5991 | -6.1011 | -6.6499 | -8.4394 | -5.8664 | -3.6449 | -2.1917 | -999 | -999 | 0.048 | 0.079 | 0.098 | 0.086 | -999 | 69
2003-01-31 19:00 | -0.6741 | -12.227 | -8.439 | -0.028 | 0.1652 | 1.7205 | 375.067 | -10.4143 | 0.76451 | -10.1409 | 0.78208 | -10.3832 | 0.78217 | 1.0596 | 131.521 | 0.68458 | 0.13269 | -999 | 0.049002 | -0.93294 | -0.061162 | 94.1533 | -5.3669 | -6.0045 | -6.2076 | -6.7074 | -6.7905 | -4.8125 | -5.3665 | -5.8682 | -6.2319 | -5.8037 | -5.4169 | -5.5759 | -6.0687 | -6.6092 | -8.3861 | -5.7165 | -3.5553 | -2.1308 | -999 | -999 | 0.048 | 0.079 | 0.098 | 0.086 | -999 | 69
2003-01-31 19:30 | -0.9286 | -12.275 | -4.149 | 1.155 | 0.2416 | 1.7319 | 374.933 | -10.4426 | 0.76895 | -10.157 | 0.78624 | -10.4647 | 0.79253 | 1.5158 | 117.486 | 1.09 | 0.1253 | -999 | 0.041621 | -0.77011 | 0.053407 | 94.1505 | -5.3606 | -5.9847 | -6.1805 | -6.6832 | -6.7613 | -4.7911 | -5.3548 | -5.8434 | -6.1887 | -5.7767 | -5.4143 | -5.5661 | -6.0438 | -6.5758 | -8.3557 | -5.5809 | -3.4726 | -2.0758 | -999 | -999 | 0.048 | 0.079 | 0.098 | 0.086 | -999 | 69
2003-01-31 20:00 | -1.063 | 0.052 | 2.632 | 1.864 | 0.1674 | 1.737 | 374.895 | -10.565 | 0.77589 | -10.2411 | 0.792 | -10.2755 | 0.789 | 1.7258 | 117.857 | 1.2767 | 0.14241 | -999 | 0.039001 | -0.19792 | 0.094657 | 94.1617 | -5.3511 | -5.9677 | -6.1564 | -6.6581 | -6.7298 | -4.7819 | -5.3444 | -5.8264 | -6.161 | -5.761 | -5.4246 | -5.5647 | -6.0277 | -6.5499 | -8.3333 | -5.4631 | -3.3955 | -2.0239 | -999 | -999 | 0.048 | 0.079 | 0.098 | 0.086 | -999 | 69
2003-01-31 20:30 | -1.0124 | 5.015 | 0.933 | 2.141 | 0.2257 | 1.7383 | 374.968 | -10.5426 | 0.77638 | -10.182 | 0.79131 | -10.0118 | 0.78249 | 0.97792 | 114.622 | 0.78208 | 0.13647 | -999 | 0.040399 | 0.30851 | 0.16471 | 94.1656 | -5.3429 | -5.9485 | -6.1358 | -6.6331 | -6.6957 | -4.8066 | -5.3344 | -5.8063 | -6.1416 | -5.7054 | -5.4299 | -5.563 | -6.0128 | -6.5301 | -8.3006 | -5.3616 | -3.326 | -1.9826 | -999 | -999 | 0.048 | 0.079 | 0.098 | 0.086 | -999 | 69
2003-01-31 21:00 | -0.6374 | -5.258 | -6.892 | 0.005 | 0.2034 | 1.7212 | 374.941 | -10.6512 | 0.77528 | -10.2991 | 0.79004 | -10.0896 | 0.77583 | 1.4004 | 111.752 | 1.15 | 0.11658 | -999 | 0.043244 | -0.31389 | 0.032559 | 94.1695 | -5.3283 | -5.9279 | -6.1128 | -6.6057 | -6.6552 | -4.829 | -5.3166 | -5.778 | -6.1203 | -5.6347 | -5.4059 | -5.5349 | -5.9844 | -6.4948 | -8.2124 | -5.2679 | -3.2645 | -1.9499 | -999 | -999 | 0.048 | 0.079 | 0.098 | 0.086 | -999 | 69
2003-01-31 21:30 | -0.6705 | -23.303 | -3.272 | -0.454 | 0.0702 | 1.7069 | 374.929 | -11.0477 | 0.78782 | -10.729 | 0.80336 | -10.6527 | 0.78742 | 1.8388 | 120.249 | 1.4242 | 0.094722 | -999 | 0.043459 | -1.3562 | -0.14779 | 94.1812 | -5.3126 | -5.9065 | -6.0863 | -6.5736 | -6.6124 | -4.8621 | -5.2931 | -5.7465 | -6.0782 | -5.5929 | -5.359 | -5.4897 | -5.9473 | -6.4486 | -8.1053 | -5.1803 | -3.2141 | -1.9203 | -999 | -999 | 0.048 | 0.079 | 0.098 | 0.086 | -999 | 69
2003-01-31 22:00 | -0.0677 | -36.556 | -2.845 | -0.43 | 0.0661 | 1.6827 | 374.905 | -11.4038 | 0.7985 | -11.1374 | 0.81439 | -11.6646 | 0.79659 | 0.82417 | 133.581 | 0.60417 | 0.10213 | -999 | 0.039642 | -2.5899 | -0.29033 | 94.1938 | -5.2963 | -5.8871 | -6.0573 | -6.5369 | -6.5993 | -4.8822 | -5.2692 | -5.7176 | -6.0366 | -5.5873 | -5.3083 | -5.4329 | -5.8991 | -6.3941 | -8.0636 | -5.0847 | -3.1599 | -1.8905 | -999 | -999 | 0.048 | 0.079 | 0.098 | 0.086 | -999 | 69
2003-01-31 22:30 | 0.0293 | -40.791 | -0.345 | -0.144 | 0.0646 | 1.6603 | 375.19 | -11.8699 | 0.81566 | -11.9157 | 0.8352 | -13.6167 | 0.78881 | 1.4296 | 152.106 | 0.95625 | 0.094562 | -999 | 0.038974 | -2.7727 | -0.48175 | 94.191 | -5.2806 | -5.8716 | -6.0419 | -6.5145 | -6.6319 | -4.8502 | -5.2526 | -5.684 | -6.0007 | -5.5445 | -5.2489 | -5.3547 | -5.8473 | -6.345 | -8.1131 | -5.014 | -3.1048 | -1.8599 | -999 | -999 | 0.048 | 0.079 | 0.098 | 0.086 | -999 | 69
2003-01-31 23:00 | -0.058 | -37.942 | -1.965 | -0.32 | 0.0538 | 1.6087 | 375.497 | -12.5023 | 0.8341 | -13.3456 | 0.8634 | -15.7271 | 0.80272 | 1.5362 | 159.711 | 0.96917 | 0.11449 | -999 | 0.037622 | -2.7188 | -0.78948 | 94.1984 | -5.2801 | -5.8677 | -6.0359 | -6.5137 | -6.7182 | -4.8111 | -5.2502 | -5.6715 | -6.0232 | -5.5025 | -5.2245 | -5.3122 | -5.815 | -6.3148 | -8.2619 | -5.0036 | -3.0526 | -1.8369 | -999 | -999 | 0.048 | 0.079 | 0.098 | 0.086 | -999 | 69
2003-01-31 23:30 | -0.047 | -33.141 | 0.169 | 0.151 | 0.0639 | 1.5334 | 375.649 | -13.1205 | 0.84469 | -14.1196 | 0.87223 | -17.271 | 0.80717 | 1.2271 | 183.461 | 0.82333 | 0.12773 | -999 | 0.035795 | -2.4931 | -0.87484 | 94.2106 | -5.2871 | -5.8788 | -6.0491 | -6.5446 | -6.8559 | -4.8235 | -5.2519 | -5.6693 | -6.0788 | -5.4312 | -5.2237 | -5.3126 | -5.811 | -6.3272 | -8.4846 | -5.0715 | -3.0141 | -1.8324 | -999 | -999 | 0.048 | 0.079 | 0.098 | 0.086 | -999 | 69
2003-02-01 | -0.0834 | -20.883 | 5.396 | 1.388 | 0.0723 | 1.5202 | 375.959 | -13.5234 | 0.8618 | -14.7911 | 0.88461 | -17.8942 | 0.83127 | 1.5129 | 170.032 | 1.0433 | 0.14708 | -999 | 0.034776 | -1.5278 | -0.62795 | 94.2028 | -5.303 | -5.8969 | -6.0746 | -6.5905 | -6.9968 | -4.8124 | -5.2652 | -5.6754 | -6.09 | -5.4502 | -5.2584 | -5.3516 | -5.8338 | -6.3726 | -8.7582 | -5.2242 | -2.9968 | -1.8491 | -999 | -999 | 0.048 | 0.079 | 0.098 | 0.086 | -999 | 69
2003-02-01 00:30 | 0.8635 | -15.682 | -7.216 | 2.082 | 0.0954 | 1.5138 | 375.966 | -13.4684 | 0.86396 | -14.783 | 0.87555 | -18.0024 | 0.82968 | 1.4783 | 144.847 | 0.74875 | 0.13073 | -999 | 0.035386 | -1.3812 | -0.65871 | 94.1689 | -5.3146 | -5.9159 | -6.0982 | -6.6557 | -7.105 | -4.8261 | -5.2714 | -5.6861 | -6.0634 | -5.5393 | -5.2938 | -5.3975 | -5.8656 | -6.43 | -9.0227 | -5.4413 | -3.0057 | -1.8943 | -999 | -999 | 0.048 | 0.08 | 0.098 | 0.086 | -999 | 69
2003-02-01 01:00 | -0.2183 | -4.884 | 4.803 | 1.088 | 0.0955 | 1.0513 | 367.079 | -13.8434 | 0.86272 | -14.8925 | 0.88539 | -17.1639 | 0.86739 | 1.5 | 153.578 | 0.83375 | 0.14213 | -999 | 0.033934 | -0.57378 | -0.42273 | 94.1836 | -5.3173 | -5.9334 | -6.128 | -6.7029 | -7.1872 | -4.8847 | -5.223 | -5.6998 | -6.022 | -5.6293 | -5.3336 | -5.4629 | -5.9028 | -6.4966 | -9.2671 | -5.6781 | -3.041 | -1.9672 | -999 | -999 | 0.048 | 0.08 | 0.098 | 0.086 | -999 | 69.5613
2003-02-01 01:30 | -0.3095 | -6.652 | -13.877 | -2.925 | 0.124 | 1.4666 | 376.219 | -13.8458 | 0.85712 | -14.4346 | 0.87745 | -16.1701 | 0.85944 | 0.78083 | 169.05 | 0.57833 | 0.12901 | -999 | 0.034017 | -0.56495 | -0.24823 | 94.2028 | -5.3164 | -5.9407 | -6.1442 | -6.742 | -7.2177 | -4.8601 | -5.2783 | -5.7165 | -6.0927 | -5.598 | -5.3647 | -5.4828 | -5.9309 | -6.556 | -9.4533 | -5.9085 | -3.1048 | -2.0552 | -999 | -999 | 0.048 | 0.08 | 0.098 | 0.086 | -999 | 69
2003-02-01 02:00 | -0.3883 | -2.368 | -4.937 | -1.012 | 0.0702 | 1.5066 | 376.164 | -13.6326 | 0.84995 | -13.8799 | 0.87483 | -15.497 | 0.8714 | 1.0121 | 150.128 | 0.76833 | 0.13538 | -999 | 0.034033 | -0.1622 | 0.0068251 | 94.214 | -5.3123 | -5.9401 | -6.1487 | -6.771 | -7.2195 | -4.8308 | -5.2726 | -5.724 | -6.2013 | -5.5927 | -5.3728 | -5.4986 | -5.9409 | -6.5982 | -9.5734 | -6.0976 | -3.1792 | -2.1361 | -999 | -999 | 0.048 | 0.08 | 0.098 | 0.086 | -999 | 69
2003-02-01 02:30 | -0.3535 | -4.66 | -6.787 | -0.884 | 0.128 | 1.5713 | 375.793 | -13.0735 | 0.84595 | -13.1176 | 0.86865 | -14.4299 | 0.88014 | 1.0496 | 153.981 | 0.75083 | 0.1371 | -999 | 0.034195 | -0.086004 | 0.18389 | 94.2092 | -5.3059 | -5.9367 | -6.1544 | -6.7762 | -7.1947 | -4.8863 | -5.266 | -5.7275 | -6.2013 | -5.613 | -5.377 | -5.51 | -5.9575 | -6.6383 | -9.6385 | -6.2318 | -3.2594 | -2.2076 | -999 | -999 | 0.048 | 0.08 | 0.098 | 0.086 | -999 | 69
2003-02-01 03:00 | -0.5499 | -19.357 | -20.599 | -3.339 | 0.1402 | 1.5915 | 375.748 | -12.8507 | 0.84031 | -12.7447 | 0.8604 | -13.5042 | 0.87091 | 1.4046 | 150.817 | 1.0321 | 0.13901 | -999 | 0.034025 | -0.84563 | 0.044492 | 94.2023 | -5.2947 | -5.9359 | -6.1531 | -6.7761 | -7.156 | -4.8839 | -5.2595 | -5.7375 | -6.1647 | -5.6697 | -5.366 | -5.515 | -5.9716 | -6.6559 | -9.6284 | -6.3192 | -3.3316 | -2.2651 | -999 | -999 | 0.048 | 0.08 | 0.098 | 0.086 | -999 | 69
2003-02-01 03:30 | -0.482 | -38.743 | 3.149 | 0.333 | 0.1526 | 1.5616 | 375.743 | -13.0056 | 0.838 | -13.1271 | 0.86222 | -14.6029 | 0.84156 | 1.3267 | 166.404 | 0.87875 | 0.084231 | -999 | 0.036895 | -2.2559 | -0.35111 | 94.2099 | -5.2754 | -5.9189 | -6.1346 | -6.7669 | -7.1254 | -4.8312 | -5.242 | -5.7256 | -6.2154 | -5.6161 | -5.3022 | -5.446 | -5.9344 | -6.6343 | -9.5667 | -6.3522 | -3.3982 | -2.3028 | -999 | -999 | 0.048 | 0.08 | 0.098 | 0.086 | -999 | 69
2003-02-01 04:00 | -0.0803 | -38.333 | 0.302 | -0.016 | 0.1331 | 1.5054 | 375.678 | -13.2663 | 0.83513 | -13.7699 | 0.86007 | -15.7491 | 0.83952 | 1.2633 | 174.838 | 0.95958 | 0.10601 | -999 | 0.034577 | -2.3545 | -0.51934 | 94.1711 | -5.265 | -5.9192 | -6.1385 | -6.7573 | -7.1582 | -4.8111 | -5.2374 | -5.7267 | -6.1625 | -5.6234 | -5.2521 | -5.3892 | -5.9129 | -6.6078 | -9.5411 | -6.3659 | -3.4485 | -2.326 | -999 | -999 | 0.048 | 0.08 | 0.098 | 0.086 | -999 | 69
2003-02-01 04:30 | -0.7749 | -37.184 | 7.517 | -0.09 | 0.0765 | 1.4239 | 375.882 | -14.0622 | 0.85186 | -15.0314 | 0.87018 | -16.9381 | 0.83491 | 1.6108 | 187.857 | 1.0346 | 0.11239 | -999 | 0.038238 | -2.3586 | -0.67232 | 94.1827 | -5.2677 | -5.9231 | -6.1508 | -6.7703 | -7.2237 | -4.8194 | -5.2418 | -5.7322 | -6.0536 | -5.6049 | -5.2342 | -5.3652 | -5.9018 | -6.6056 | -9.606 | -6.4145 | -3.4881 | -2.3384 | -999 | -999 | 0.048 | 0.08 | 0.098 | 0.086 | -999 | 69
2003-02-01 05:00 | -0.1631 | -17.214 | -11.039 | -2.234 | 0.0859 | 1.4359 | 375.199 | -13.5638 | 0.84801 | -14.9884 | 0.87762 | -17.6332 | 0.83299 | 1.2908 | 185.749 | 0.67833 | 0.14558 | -999 | 0.036013 | -1.16 | -0.23622 | 94.1631 | -5.2762 | -5.9419 | -6.1718 | -6.8072 | -7.3159 | -4.8332 | -5.2539 | -5.7502 | -6.1011 | -5.6745 | -5.2491 | -5.3787 | -5.9198 | -6.624 | -9.7348 | -6.5264 | -3.5236 | -2.3542 | -999 | -999 | 0.048 | 0.08 | 0.098 | 0.086 | -999 | 69
2003-02-01 05:30 | -0.2265 | -3.116 | -4.808 | -0.914 | 0.074 | 1.5406 | 375.399 | -13.1921 | 0.84422 | -13.8594 | 0.8722 | -17.0497 | 0.86259 | 1.2546 | 169.864 | 0.85625 | 0.15196 | -999 | 0.034338 | -0.27408 | -0.12188 | 94.145 | -5.2888 | -5.9649 | -6.2039 | -6.8441 | -7.3785 | -4.8622 | -5.2685 | -5.7731 | -6.2597 | -5.7483 | -5.2989 | -5.4435 | -5.9632 | -6.6791 | -9.9073 | -6.6726 | -3.5607 | -2.3831 | -999 | -999 | 0.048 | 0.08 | 0.098 | 0.086 | -999 | 69
2003-02-01 06:00 | -0.8134 | -27.873 | -13.661 | -2.796 | 0.1233 | 1.5904 | 375.363 | -12.8517 | 0.84365 | -13.1362 | 0.86834 | -16.3235 | 0.85499 | 1.0554 | 159.458 | 0.7475 | 0.13646 | -999 | 0.035536 | -1.4391 | -0.18995 | 94.1335 | -5.2929 | -5.9754 | -6.2165 | -6.8703 | -7.3805 | -4.8396 | -5.2721 | -5.7858 | -6.2501 | -5.7611 | -5.3169 | -5.4784 | -5.9929 | -6.723 | -10.0192 | -6.8175 | -3.6048 | -2.4222 | -999 | -999 | 0.048 | 0.08 | 0.098 | 0.086 | -999 | 69
2003-02-01 06:30 | -0.7924 | -37.75 | -27.511 | -5.02 | 0.2601 | 1.6126 | 375.258 | -12.6636 | 0.8408 | -12.7467 | 0.86184 | -17.0645 | 0.83784 | 0.94542 | 148.522 | 0.695 | 0.098784 | -999 | 0.036816 | -2.391 | -0.38868 | 94.1123 | -5.2857 | -5.9759 | -6.2206 | -6.8819 | -7.3982 | -4.7974 | -5.2638 | -5.7859 | -6.219 | -5.7737 | -5.276 | -5.4377 | -5.9759 | -6.7253 | -10.0397 | -6.928 | -3.6582 | -2.4638 | -999 | -999 | 0.048 | 0.08 | 0.098 | 0.086 | -999 | 69
2003-02-01 07:00 | -0.718 | -34.14 | -21.836 | -3.731 | 0.2024 | 1.6435 | 375.204 | -12.3565 | 0.83494 | -12.2821 | 0.85182 | -16.4509 | 0.87349 | 1.055 | 125.839 | 0.74792 | 0.14178 | -999 | 0.036441 | -2.1396 | -0.26899 | 94.0944 | -5.2919 | -5.9819 | -6.2379 | -6.9157 | -7.4656 | -4.8044 | -5.2729 | -5.7998 | -6.2217 | -5.7985 | -5.2936 | -5.4538 | -5.9894 | -6.7536 | -10.1202 | -7.0283 | -3.7159 | -2.5039 | -999 | -999 | 0.048 | 0.08 | 0.098 | 0.086 | -999 | 69
2003-02-01 07:30 | -0.6232 | -22.095 | -7.335 | -0.832 | 0.1087 | 1.6638 | 375.117 | -12.1998 | 0.83643 | -12.2003 | 0.85551 | -15.5217 | 0.86894 | 0.88917 | 112.776 | 0.69375 | 0.14398 | -999 | 0.035034 | -1.5994 | -0.23772 | 94.0722 | -5.2989 | -5.9957 | -6.2576 | -6.944 | -7.5136 | -4.8499 | -5.2859 | -5.8214 | -6.2473 | -5.7823 | -5.3307 | -5.5019 | -6.0274 | -6.7969 | -10.2532 | -7.1492 | -3.77 | -2.5394 | -999 | -999 | 0.048 | 0.08 | 0.098 | 0.086 | -999 | 69
2003-02-01 08:00 | -1.2229 | -14.336 | -36.197 | -2.331 | 0.2001 | 1.6577 | 375.186 | -12.1364 | 0.83193 | -12.2886 | 0.85376 | -15.0872 | 0.87626 | 1.14 | 138.992 | 0.95792 | 0.13433 | -999 | 0.033515 | -1.1831 | -0.25368 | 94.0384 | -5.2996 | -6.0081 | -6.2676 | -6.9637 | -7.516 | -4.8575 | -5.292 | -5.8392 | -6.2786 | -5.8775 | -5.3487 | -5.5317 | -6.055 | -6.8307 | -10.3605 | -7.2659 | -3.8272 | -2.5728 | -999 | -999 | 0.048 | 0.08 | 0.098 | 0.086 | -999 | 69
2003-02-01 08:30 | -0.4097 | -16.776 | -22.531 | -0.809 | 0.1644 | 1.7739 | 374.951 | -11.3705 | 0.83145 | -11.2485 | 0.85536 | -12.9985 | 0.90348 | 1.3025 | 104.998 | 0.83292 | 0.15206 | -999 | 0.034355 | -0.72366 | 0.2677 | 94.0249 | -5.3052 | -6.008 | -6.273 | -6.977 | -7.4869 | -4.8095 | -5.2969 | -5.8535 | -6.2808 | -5.9055 | -5.3859 | -5.5945 | -6.0911 | -6.8848 | -10.4115 | -7.343 | -3.8789 | -2.6071 | -999 | -999 | 0.048 | 0.08 | 0.098 | 0.086 | -999 | 69
2003-02-01 09:00 | -0.2622 | -26.173 | -53.11 | -2.056 | 0.3909 | 1.8176 | 374.955 | -10.9488 | 0.82388 | -10.792 | 0.84678 | -11.8308 | 0.88376 | 1.85 | 92.8086 | 1.4154 | 0.12396 | -999 | 0.034665 | -1.2966 | 0.087692 | 94.0045 | -5.2963 | -6.0023 | -6.2658 | -6.9776 | -7.4309 | -4.7856 | -5.2931 | -5.8629 | -6.292 | -5.9451 | -5.3959 | -5.61 | -6.1049 | -6.9084 | -10.3879 | -7.3695 | -3.9318 | -2.6407 | -999 | -999 | 0.048 | 0.08 | 0.098 | 0.086 | -999 | 69
2003-02-01 09:30 | -0.4509 | -31.582 | -60.268 | 0.065 | 0.4473 | 1.9171 | 374.558 | -9.7328 | 0.80094 | -9.8437 | 0.83018 | -11.1403 | 0.88207 | 1.9708 | 140.501 | 1.3679 | 0.12679 | -999 | 0.04025 | -1.269 | 0.34158 | 94.0126 | -5.2794 | -5.9897 | -6.2533 | -6.9419 | -7.3556 | -4.8289 | -5.2735 | -5.8602 | -6.1736 | -5.8611 | -5.3632 | -5.5848 | -6.0992 | -6.8978 | -10.2506 | -7.3477 | -3.9865 | -2.6662 | -999 | -999 | 0.048 | 0.08 | 0.098 | 0.086 | -999 | 69
2003-02-01 10:00 | -0.5069 | -21.207 | -51.527 | 0.233 | 0.4465 | 1.9093 | 374.579 | -9.438 | 0.78121 | -9.4803 | 0.8121 | -10.6983 | 0.87122 | 3.3575 | 126.349 | 2.5725 | 0.46547 | -999 | 0.21214 | -1.0523 | 0.052568 | 94.0105 | -5.2697 | -5.9711 | -6.2316 | -6.9123 | -7.2597 | -4.7942 | -5.2668 | -5.8575 | -6.1745 | -5.8403 | -5.3502 | -5.5607 | -6.0793 | -6.8725 | -10.0534 | -7.2827 | -4.027 | -2.6721 | -999 | -999 | 0.048 | 0.08 | 0.098 | 0.086 | -999 | 69
2003-02-01 10:30 | -0.306 | -14.262 | -63.319 | -1.895 | 0.4798 | 1.8835 | 374.696 | -9.6091 | 0.77763 | -9.4823 | 0.80246 | -9.7185 | 0.8206 | 3.9771 | 115.472 | 3.0129 | 4.0717 | -999 | 1.5971 | 0.70313 | 0.23949 | 94.0294 | -5.2613 | -5.9612 | -6.217 | -6.8915 | -7.1528 | -4.817 | -5.2743 | -5.8663 | -6.2019 | -5.8557 | -5.3661 | -5.584 | -6.0924 | -6.8468 | -9.7465 | -7.181 | -4.0514 | -2.6583 | -999 | -999 | 0.048 | 0.08 | 0.098 | 0.086 | -999 | 69
2003-02-01 11:00 | -0.3075 | -19.209 | -55.022 | -0.354 | 0.5579 | 1.9121 | 374.496 | -9.2309 | 0.76992 | -9.0501 | 0.79212 | -9.5117 | 0.81076 | 4.0146 | 112.74 | 3.0579 | 16.6744 | -999 | 8.287 | 7.6238 | 2.224 | 94.0368 | -5.2438 | -5.9419 | -6.2016 | -6.8589 | -7.0471 | -4.8361 | -5.2184 | -5.8501 | -6.2153 | -5.9024 | -5.3211 | -5.5333 | -6.0635 | -6.7868 | -9.4579 | -7.059 | -4.0504 | -2.6226 | -999 | -999 | 0.048 | 0.08 | 0.098 | 0.086 | -999 | 69
2003-02-01 11:30 | -0.6499 | -12.648 | -29.304 | 4.441 | 0.5612 | 1.9073 | 374.094 | -8.5443 | 0.73595 | -8.3777 | 0.75772 | -8.577 | 0.76217 | 5.1875 | 107.162 | 4.0725 | 46.0934 | -999 | 28.9288 | 27.6633 | 6.6608 | 94.047 | -5.2354 | -5.9278 | -6.1765 | -6.8249 | -6.9729 | -4.8071 | -5.1822 | -5.846 | -6.1742 | -5.8367 | -5.3207 | -5.5511 | -6.0593 | -6.7411 | -9.0777 | -6.9237 | -4.0277 | -2.5713 | -999 | -999 | 0.048 | 0.08 | 0.098 | 0.086 | -999 | 69
2003-02-01 12:00 | -0.0749 | -4.788 | -160.975 | -4.532 | 0.7063 | 1.9765 | 373.753 | -7.6396 | 0.71727 | -7.5438 | 0.74018 | -7.9978 | 0.75486 | 5.2929 | 114.054 | 4.0975 | 79.0613 | -999 | 48.672 | 44.8591 | 10.2579 | 94.053 | -5.2274 | -5.9047 | -6.1564 | -6.7816 | -6.8855 | -4.7905 | -5.0692 | -5.8253 | -6.1365 | -5.8369 | -5.3055 | -5.5292 | -6.0335 | -6.6704 | -8.7 | -6.765 | -3.9844 | -2.5064 | -999 | -999 | 0.048 | 0.08 | 0.098 | 0.086 | -999 | 69
2003-02-01 12:30 | -1.4932 | -20.243 | 101.801 | 31.123 | 0.6125 | 2.3881 | 372.685 | -3.5577 | 0.64713 | -3.5896 | 0.67534 | -4.441 | 0.7053 | 5.7162 | 148.196 | 4.6554 | 88.2086 | -999 | 45.5147 | 43.7164 | 9.7213 | 94.0403 | -5.2225 | -5.893 | -6.1339 | -6.7374 | -6.8074 | -4.7843 | -4.9033 | -5.8167 | -6.1241 | -5.764 | -5.3668 | -5.6238 | -6.0701 | -6.6553 | -8.4305 | -6.5995 | -3.9148 | -2.4285 | -999 | -999 | 0.048 | 0.08 | 0.098 | 0.086 | -999 | 69
2003-02-01 13:00 | -0.6871 | -14.855 | -53.589 | -5.342 | 0.5263 | 2.1834 | 373.347 | -4.0845 | 0.61924 | -4.1035 | 0.64322 | -3.5177 | 0.61451 | 4.8646 | 130.124 | 3.9417 | 106.865 | -999 | 54.4476 | 49.3258 | 8.787 | 94.0401 | -5.2025 | -5.8642 | -6.0986 | -6.6913 | -6.7334 | -4.7781 | -4.9283 | -5.7938 | -6.1342 | -5.7236 | -5.3997 | -5.6367 | -6.0534 | -6.5883 | -8.1134 | -6.4308 | -3.8249 | -2.3407 | -999 | -999 | 0.048 | 0.08 | 0.098 | 0.086 | -999 | 69
2003-02-01 13:30 | -1.0146 | 15.477 | 3.949 | 3.677 | 0.4769 | 1.9908 | 373.655 | -6.8986 | 0.68719 | -6.7384 | 0.70732 | -6.6643 | 0.69529 | 4.5192 | 119.814 | 3.5888 | 140.086 | -999 | 75.2832 | 68.5533 | 13.9189 | 94.0496 | -5.1599 | -5.8256 | -6.0541 | -6.6228 | -6.6272 | -4.7417 | -4.8652 | -5.7301 | -6.0234 | -5.6204 | -5.231 | -5.3943 | -5.8855 | -6.3874 | -7.7213 | -6.238 | -3.7179 | -2.2227 | -999 | -999 | 0.048 | 0.08 | 0.098 | 0.086 | -999 | 69
2003-02-01 14:00 | -0.7217 | 32.871 | -11.141 | 1.598 | 0.5138 | 1.9535 | 373.585 | -6.9582 | 0.67962 | -6.6514 | 0.69563 | -6.3395 | 0.67807 | 3.0367 | 127.412 | 2.3725 | 172.906 | -999 | 96.1341 | 85.8466 | 18.6394 | 94.0621 | -5.1539 | -5.812 | -6.0293 | -6.559 | -6.5499 | -4.73 | -4.8388 | -5.7023 | -5.9371 | -5.5988 | -5.2272 | -5.3861 | -5.8603 | -6.3151 | -7.4577 | -6.0056 | -3.5937 | -2.0739 | -999 | -999 | 0.048 | 0.08 | 0.098 | 0.086 | -999 | 69
2003-02-01 14:30 | -1.0614 | 26.999 | -4.491 | 1.242 | 0.3951 | 1.9233 | 373.725 | -7.3566 | 0.68847 | -7.1163 | 0.70605 | -6.9479 | 0.69152 | 4.2179 | 108.171 | 3.17 | 151.119 | -999 | 82.5678 | 70.0718 | 14.8001 | 94.066 | -5.1455 | -5.7896 | -5.9996 | -6.498 | -6.4825 | -4.7197 | -4.8674 | -5.667 | -5.8841 | -5.6087 | -5.2 | -5.3427 | -5.8093 | -6.2394 | -7.288 | -5.7452 | -3.4654 | -1.9358 | -999 | -999 | 0.048 | 0.08 | 0.098 | 0.086 | -999 | 69
2003-02-01 15:00 | -0.6489 | 15.284 | -16.842 | -1.917 | 0.2382 | 1.951 | 373.694 | -7.2742 | 0.69279 | -7.0094 | 0.7099 | -6.9722 | 0.70081 | 2.4238 | 133.554 | 1.8442 | 132.255 | -999 | 70.494 | 60.8321 | 12.8155 | 94.073 | -5.1375 | -5.7667 | -5.9688 | -6.4451 | -6.4172 | -4.737 | -4.8103 | -5.6344 | -5.8145 | -5.6073 | -5.1934 | -5.3184 | -5.7713 | -6.1815 | -7.179 | -5.4937 | -3.3393 | -1.826 | -999 | -999 | 0.048 | 0.08 | 0.098 | 0.086 | -999 | 69
2003-02-01 15:30 | -0.9384 | 4.94 | -47.655 | -2.486 | 0.5165 | 1.9628 | 373.758 | -7.4824 | 0.70577 | -7.1471 | 0.71929 | -7.1555 | 0.70918 | 1.5579 | 108.71 | 1.2042 | 112.623 | -999 | 59.8141 | 49.3225 | 10.6892 | 94.0674 | -5.1318 | -5.7402 | -5.9334 | -6.4116 | -6.3713 | -4.7397 | -4.8059 | -5.598 | -5.7494 | -5.5586 | -5.1886 | -5.3042 | -5.7356 | -6.1352 | -7.1659 | -5.2641 | -3.2257 | -1.741 | -999 | -999 | 0.048 | 0.08 | 0.098 | 0.086 | -999 | 69
2003-02-01 16:00 | -0.2975 | 31.575 | -12.382 | 1.998 | 0.5513 | 2.0398 | 373.156 | -5.8206 | 0.65877 | -5.6958 | 0.6791 | -6.3762 | 0.69898 | 3.2108 | 121.362 | 2.3975 | 148.325 | -999 | 95.3953 | 57.6591 | 14.871 | 94.0586 | -5.1293 | -5.7223 | -5.9002 | -6.3651 | -6.3219 | -4.7292 | -4.7919 | -5.5738 | -5.9455 | -5.508 | -5.1949 | -5.316 | -5.7195 | -6.1098 | -7.1816 | -5.0622 | -3.1199 | -1.6713 | -999 | -999 | 0.048 | 0.08 | 0.098 | 0.086 | -999 | 69
2003-02-01 16:30 | -0.3136 | 41.913 | -0.898 | 2.065 | 0.5659 | 2.0189 | 373.208 | -5.7553 | 0.64795 | -5.5925 | 0.66752 | -5.7676 | 0.6723 | 4.4646 | 106.889 | 3.4137 | 150.018 | -999 | 107.549 | 55.8137 | 16.8925 | 94.0387 | -5.1204 | -5.6987 | -5.8716 | -6.3304 | -6.2743 | -4.7253 | -4.7832 | -5.5496 | -5.8258 | -5.4421 | -5.2171 | -5.3344 | -5.7134 | -6.0847 | -7.0885 | -4.8868 | -3.024 | -1.6191 | -999 | -999 | 0.048 | 0.08 | 0.098 | 0.086 | -999 | 69
2003-02-01 17:00 | -0.1433 | -4.208 | -55.807 | -2.645 | 0.4606 | 1.9591 | 373.913 | -7.1973 | 0.68949 | -6.9871 | 0.70861 | -6.7657 | 0.69128 | 5.1104 | 97.1139 | 3.9417 | 71.2469 | -999 | 46.4265 | 29.2472 | 7.6617 | 94.0352 | -5.1004 | -5.6742 | -5.8403 | -6.2878 | -6.2225 | -4.6929 | -4.8631 | -5.5113 | -5.6255 | -5.3943 | -5.1717 | -5.2692 | -5.6618 | -6.0237 | -6.9701 | -4.7413 | -2.9348 | -1.5732 | -999 | -999 | 0.048 | 0.08 | 0.098 | 0.086 | -999 | 69
2003-02-01 17:30 | -0.2121 | -36.598 | -42.8 | -2.782 | 0.4716 | 1.9847 | 373.89 | -7.5284 | 0.71245 | -7.354 | 0.73303 | -7.6226 | 0.73414 | 4.8496 | 93.8482 | 3.6958 | 26.0197 | -999 | 14.5223 | 10.9775 | 2.8974 | 94.0245 | -5.0832 | -5.6452 | -5.8061 | -6.2593 | -6.1775 | -4.6892 | -4.7733 | -5.47 | -5.6124 | -5.3503 | -5.1119 | -5.1953 | -5.5973 | -5.9594 | -6.8832 | -4.6199 | -2.8549 | -1.5329 | -999 | -999 | 0.048 | 0.08 | 0.098 | 0.086 | -999 | 69
2003-02-01 18:00 | -0.6551 | -52.353 | -41.073 | -2.011 | 0.5023 | 1.9628 | 374.075 | -8.2805 | 0.73869 | -8.0773 | 0.75835 | -8.159 | 0.74968 | 4.7371 | 100.59 | 3.6496 | 7.2746 | -999 | 4.2204 | 1.1395 | 0.42418 | 94.0354 | -5.0765 | -5.6319 | -5.7833 | -6.2292 | -6.1433 | -4.708 | -5.0029 | -5.4465 | -5.5444 | -5.3246 | -5.096 | -5.1773 | -5.5759 | -5.9284 | -6.869 | -4.5173 | -2.7851 | -1.5034 | -999 | -999 | 0.048 | 0.08 | 0.098 | 0.086 | -999 | 69
2003-02-01 18:30 | -0.4183 | -57.874 | -44.171 | -2.914 | 0.4221 | 1.9548 | 374.025 | -8.5678 | 0.75044 | -8.3403 | 0.76959 | -8.6754 | 0.77039 | 3.7642 | 117.854 | 2.7996 | 0.82555 | -999 | 0.43602 | -1.992 | 0.077996 | 94.0372 | -5.0656 | -5.6144 | -5.7671 | -6.2161 | -6.1205 | -4.7348 | -5.0251 | -5.4207 | -5.5078 | -5.3285 | -5.0763 | -5.1485 | -5.5468 | -5.9074 | -6.894 | -4.4312 | -2.7206 | -1.4858 | -999 | -999 | 0.048 | 0.08 | 0.098 | 0.086 | -999 | 69
2003-02-01 19:00 | -0.3563 | -55.945 | -46.181 | -3.19 | 0.4598 | 1.959 | 373.961 | -8.6166 | 0.7553 | -8.4426 | 0.77529 | -8.9893 | 0.78657 | 3.79 | 107.785 | 2.7854 | 0.10343 | -999 | 0.050997 | -2.3958 | -0.030243 | 94.0251 | -5.0643 | -5.6002 | -5.7463 | -6.2035 | -6.1166 | -4.7298 | -5.0111 | -5.4046 | -5.4946 | -5.303 | -5.0755 | -5.1459 | -5.5331 | -5.8978 | -7.0265 | -4.3718 | -2.6612 | -1.4784 | -999 | -999 | 0.048 | 0.08 | 0.098 | 0.086 | -999 | 69
2003-02-01 19:30 | -0.5436 | -57.225 | -51.325 | -3.806 | 0.4662 | 1.9935 | 373.832 | -8.3996 | 0.75534 | -8.2748 | 0.77774 | -8.7529 | 0.78727 | 4.3383 | 105.274 | 3.215 | 0.092774 | -999 | 0.039966 | -2.1162 | 0.041045 | 94.0413 | -5.0598 | -5.5936 | -5.7403 | -6.1994 | -6.1151 | -4.6945 | -4.9399 | -5.3906 | -5.5297 | -5.3428 | -5.0836 | -5.1617 | -5.5388 | -5.9128 | -7.1542 | -4.3405 | -2.6114 | -1.4776 | -999 | -999 | 0.048 | 0.08 | 0.098 | 0.086 | -999 | 69
2003-02-01 20:00 | -0.5867 | -59.483 | -52.358 | -4.33 | 0.5259 | 1.9876 | 373.82 | -8.5912 | 0.76192 | -8.3907 | 0.78163 | -8.7282 | 0.7853 | 4.4317 | 108.321 | 3.3921 | 0.082316 | -999 | 0.038621 | -2.223 | -0.032514 | 94.0463 | -5.0526 | -5.5819 | -5.727 | -6.2008 | -6.109 | -4.7116 | -4.9652 | -5.3755 | -5.4891 | -5.3224 | -5.0916 | -5.1703 | -5.5365 | -5.9226 | -7.2169 | -4.3375 | -2.5762 | -1.4843 | -999 | -999 | 0.048 | 0.08 | 0.098 | 0.086 | -999 | 69
2003-02-01 20:30 | -0.0976 | -59.619 | -122.746 | -15.967 | 0.5485 | 1.9834 | 373.869 | -8.9673 | 0.77843 | -8.7497 | 0.79718 | -9.0222 | 0.79734 | 4.6317 | 108.468 | 3.5325 | 0.076994 | -999 | 0.03933 | -2.2209 | -0.081517 | 94.0498 | -5.0401 | -5.5637 | -5.7138 | -6.2059 | -6.0892 | -4.6775 | -5.0021 | -5.361 | -5.4642 | -5.3821 | -5.0762 | -5.15 | -5.5178 | -5.9204 | -7.2569 | -4.3611 | -2.5558 | -1.503 | -999 | -999 | 0.048 | 0.08 | 0.098 | 0.086 | -999 | 69
2003-02-01 21:00 | -0.3864 | -59.092 | -103.297 | -9.384 | 0.5999 | 2.0004 | 373.825 | -8.8855 | 0.78136 | -8.745 | 0.80169 | -9.1933 | 0.80903 | 5.2763 | 96.8578 | 4.1571 | 0.075592 | -999 | 0.037401 | -1.733 | 0.23382 | 94.0347 | -5.0318 | -5.5486 | -5.7023 | -6.213 | -6.0878 | -4.6289 | -4.9164 | -5.343 | -5.5346 | -5.32 | -5.0647 | -5.1356 | -5.5033 | -5.917 | -7.2442 | -4.4014 | -2.5459 | -1.5289 | -999 | -999 | 0.048 | 0.08 | 0.098 | 0.086 | -999 | 69
2003-02-01 21:30 | -0.2488 | -62.43 | -181.539 | -22.765 | 0.6706 | 2.0504 | 373.641 | -8.0306 | 0.75579 | -7.8936 | 0.77662 | -8.3423 | 0.78657 | 5.5896 | 98.14 | 4.4321 | 0.093333 | -999 | 0.037541 | -1.8553 | 0.16959 | 94.0359 | -5.0259 | -5.5385 | -5.6978 | -6.2215 | -6.0944 | -4.6676 | -4.8035 | -5.3376 | -5.5831 | -5.2805 | -5.0862 | -5.1675 | -5.5217 | -5.9422 | -7.2477 | -4.4563 | -2.543 | -1.5659 | -999 | -999 | 0.048 | 0.08 | 0.098 | 0.086 | -999 | 69
2003-02-01 22:00 | -1.588 | -63.472 | 44.063 | 26.034 | 0.5937 | 2.0585 | 373.577 | -7.6456 | 0.74058 | -7.6138 | 0.76489 | -8.1206 | 0.7759 | 5.9837 | 100.285 | 4.5954 | 0.082178 | -999 | 0.039324 | -1.6496 | 0.28084 | 94.0273 | -5.0147 | -5.5329 | -5.6936 | -6.2236 | -6.0887 | -4.6506 | -4.7518 | -5.3258 | -5.5743 | -5.2747 | -5.0745 | -5.1575 | -5.5164 | -5.9462 | -7.2168 | -4.5227 | -2.543 | -1.612 | -999 | -999 | 0.048 | 0.08 | 0.098 | 0.086 | -999 | 69
2003-02-01 22:30 | -0.7579 | -66.837 | -80.177 | -6.89 | 0.6046 | 2.2385 | 373.444 | -5.9867 | 0.71244 | -6.1079 | 0.7408 | -6.5923 | 0.75283 | 5.1117 | 121.037 | 4.0554 | 0.08924 | -999 | 0.040508 | -1.9962 | 0.063169 | 94.0524 | -5.0036 | -5.5236 | -5.6834 | -6.2232 | -6.0784 | -4.6098 | -4.7165 | -5.3202 | -5.5407 | -5.2791 | -5.0912 | -5.1921 | -5.5341 | -5.9656 | -7.2424 | -4.5946 | -2.543 | -1.6597 | -999 | -999 | 0.048 | 0.08 | 0.098 | 0.086 | -999 | 69
2003-02-01 23:00 | -0.498 | -61.457 | -53.244 | -3.483 | 0.574 | 1.8987 | 374.055 | -9.2319 | 0.76412 | -9.0806 | 0.78481 | -9.021 | 0.76839 | 5.4929 | 97.1974 | 4.2392 | 0.030018 | -999 | 0.043643 | -2.7831 | -0.81727 | 94.0662 | -4.9824 | -5.5015 | -5.6651 | -6.2244 | -6.0565 | -4.5626 | -4.9241 | -5.2952 | -5.4029 | -5.3227 | -5.0301 | -5.0901 | -5.4666 | -5.9125 | -7.1903 | -4.6531 | -2.5432 | -1.6882 | -999 | -999 | 0.048 | 0.08 | 0.098 | 0.086 | -999 | 69
2003-02-01 23:30 | -0.5491 | -60.519 | -42.81 | -2.898 | 0.4807 | 1.8649 | 374.073 | -9.6664 | 0.7729 | -9.47 | 0.79294 | -9.6182 | 0.78748 | 5.1208 | 95.6229 | 3.9346 | 0.061442 | -999 | 0.038323 | -2.2175 | -0.24485 | 94.0986 | -4.9703 | -5.4993 | -5.6673 | -6.2147 | -6.0516 | -4.583 | -4.9244 | -5.2799 | -5.4669 | -5.2563 | -4.9831 | -5.0448 | -5.4442 | -5.8866 | -7.162 | -4.6913 | -2.5419 | -1.6943 | -999 | -999 | 0.048 | 0.08 | 0.098 | 0.086 | -999 | 69
2003-02-02 | -0.6585 | -59.888 | -52.25 | -2.657 | 0.6169 | 1.8204 | 374.194 | -10.3899 | 0.79355 | -10.1143 | 0.81045 | -10.3554 | 0.8086 | 4.0075 | 104.818 | 3.1558 | 0.069667 | -999 | 0.038616 | -2.3037 | -0.081428 | 94.0991 | -4.9666 | -5.4901 | -5.6629 | -6.2159 | -6.0545 | -4.6651 | -4.9227 | -5.2697 | -5.5071 | -5.191 | -4.9637 | -5.0258 | -5.4259 | -5.8779 | -7.2065 | -4.7124 | -2.5392 | -1.6932 | -999 | -999 | 0.048 | 0.08 | 0.098 | 0.086 | -999 | 69
2003-02-02 00:30 | -0.9373 | -59.756 | -41.192 | -3.009 | 0.3116 | 1.823 | 374.218 | -10.2755 | 0.78883 | -10.013 | 0.80657 | -10.2824 | 0.80812 | 4.6896 | 103.395 | 3.5625 | 0.096592 | -999 | 0.037855 | -1.957 | 0.092479 | 94.0943 | -4.9679 | -5.4964 | -5.6632 | -6.2168 | -6.0635 | -4.6342 | -4.922 | -5.2732 | -5.5135 | -5.2228 | -4.98 | -5.051 | -5.4457 | -5.8867 | -7.276 | -4.7249 | -2.5388 | -1.6909 | -999 | -999 | 0.048 | 0.08 | 0.098 | 0.086 | -999 | 69
2003-02-02 01:00 | -0.8842 | -60.035 | -26.334 | -2.087 | 0.2184 | 1.8063 | 374.406 | -10.4563 | 0.79313 | -10.206 | 0.81088 | -10.6973 | 0.817 | 2.1821 | 122.04 | 1.6667 | 0.070938 | -999 | 0.037897 | -2.8379 | -0.13898 | 94.1438 | -4.9618 | -5.494 | -5.6664 | -6.2191 | -6.0997 | -4.6223 | -4.9164 | -5.2656 | -5.5137 | -5.2305 | -4.9708 | -5.0392 | -5.4417 | -5.8989 | -7.4447 | -4.7467 | -2.542 | -1.6962 | -999 | -999 | 0.048 | 0.08 | 0.098 | 0.086 | -999 | 69
2003-02-02 01:30 | -0.7164 | -54.283 | -26.436 | -2.696 | 0.203 | 1.7883 | 374.562 | -10.7413 | 0.80136 | -10.4871 | 0.81855 | -11.0456 | 0.82336 | 1.4817 | 104.007 | 1.1346 | 0.076541 | -999 | 0.036947 | -3.0005 | -0.25563 | 94.1558 | -4.96 | -5.4828 | -5.6616 | -6.2328 | -6.1634 | -4.5196 | -4.9132 | -5.2587 | -5.5078 | -5.2086 | -4.9732 | -5.042 | -5.436 | -5.9168 | -7.6507 | -4.7872 | -2.5516 | -1.7051 | -999 | -999 | 0.048 | 0.08 | 0.098 | 0.086 | -999 | 69
2003-02-02 02:00 | -0.9156 | -51.736 | -5.925 | -0.903 | 0.1121 | 1.7658 | 374.728 | -11.0918 | 0.81338 | -10.9607 | 0.83374 | -12.215 | 0.84735 | 0.90625 | 144.551 | 0.74792 | 0.085401 | -999 | 0.038234 | -3.2474 | -0.34269 | 94.1575 | -4.9585 | -5.4863 | -5.6606 | -6.239 | -6.233 | -4.5552 | -4.9059 | -5.2592 | -5.5131 | -5.1832 | -4.9515 | -5.0084 | -5.4207 | -5.9151 | -7.8714 | -4.8516 | -2.5734 | -1.7141 | -999 | -999 | 0.048 | 0.08 | 0.098 | 0.086 | -999 | 69
2003-02-02 02:30 | -0.3583 | -49.265 | -9.433 | -1.755 | 0.1177 | 1.7541 | 374.722 | -11.1586 | 0.81523 | -11.3328 | 0.84514 | -14.1261 | 0.82237 | 0.34 | 123.975 | 0.30167 | 0.075407 | -999 | 0.036732 | -3.7229 | -0.56045 | 94.154 | -4.9536 | -5.492 | -5.6731 | -6.2528 | -6.3274 | -4.554 | -4.9033 | -5.2575 | -5.5199 | -5.1688 | -4.9162 | -4.9578 | -5.3961 | -5.9237 | -8.0769 | -4.9464 | -2.6076 | -1.7296 | -999 | -999 | 0.048 | 0.08 | 0.098 | 0.086 | -999 | 69
2003-02-02 03:00 | -0.6104 | -45.969 | -10.55 | -1.963 | 0.0868 | 1.7118 | 374.84 | -11.5328 | 0.82249 | -11.9114 | 0.85227 | -16.1666 | 0.82843 | 0.645 | 143.664 | 0.62333 | 0.094224 | -999 | 0.036916 | -3.3655 | -0.67641 | 94.1613 | -4.9574 | -5.5076 | -5.6928 | -6.2807 | -6.4511 | -4.5732 | -4.9065 | -5.2647 | -5.546 | -5.1932 | -4.8934 | -4.9265 | -5.3908 | -5.9424 | -8.2927 | -5.0777 | -2.655 | -1.7565 | -999 | -999 | 0.048 | 0.08 | 0.098 | 0.086 | -999 | 69
2003-02-02 03:30 | -0.3036 | -41.085 | 1.766 | 0.298 | 0.0961 | 1.679 | 374.962 | -11.813 | 0.82688 | -12.4778 | 0.85687 | -17.1816 | 0.83841 | 0.44417 | 143.348 | 0.42667 | 0.10214 | -999 | 0.036944 | -3.2441 | -0.87699 | 94.1678 | -4.9732 | -5.533 | -5.7262 | -6.3314 | -6.6032 | -4.6133 | -4.9207 | -5.2907 | -5.5923 | -5.2369 | -4.9127 | -4.9515 | -5.4163 | -5.992 | -8.5492 | -5.2504 | -2.7113 | -1.7982 | -999 | -999 | 0.048 | 0.08 | 0.098 | 0.086 | -999 | 69
2003-02-02 04:00 | -0.196 | -40.27 | -3.853 | -0.707 | 0.106 | 1.6581 | 375.089 | -12.0267 | 0.83644 | -13.609 | 0.87316 | -18.1437 | 0.82201 | 0.605 | 169.426 | 0.61458 | 0.11179 | -999 | 0.03743 | -2.9447 | -0.78878 | 94.1815 | -4.9861 | -5.5615 | -5.7614 | -6.3868 | -6.7523 | -4.5979 | -4.9336 | -5.3133 | -5.6272 | -5.2592 | -4.9296 | -4.9806 | -5.4488 | -6.0518 | -8.7988 | -5.4876 | -2.7805 | -1.857 | -999 | -999 | 0.048 | 0.08 | 0.098 | 0.086 | -999 | 69
2003-02-02 04:30 | -1.469 | -41.216 | -5.04 | -3.453 | 0.0705 | 1.6659 | 375.109 | -11.9463 | 0.83783 | -13.5447 | 0.87839 | -18.8614 | 0.82375 | 1.0242 | 168.86 | 0.98583 | 0.1175 | -999 | 0.0377 | -2.678 | -0.67908 | 94.1796 | -5 | -5.5874 | -5.7995 | -6.4408 | -6.8927 | -4.6102 | -4.9452 | -5.3394 | -5.6578 | -5.2634 | -4.9452 | -5.0041 | -5.4749 | -6.1115 | -9.042 | -5.7516 | -2.8659 | -1.934 | -999 | -999 | 0.048 | 0.08 | 0.098 | 0.086 | -999 | 69
2003-02-02 05:00 | 2.4621 | -37.788 | 8.6 | 15.061 | 0.0401 | -0.20862 | 330.426 | -12.1528 | 0.83249 | -14.6582 | 0.86947 | -19.6758 | 0.81586 | 1.5146 | 202.519 | 0.99 | 0.11389 | -999 | 0.03691 | -2.8127 | -1.1509 | 94.1808 | -5.01 | -5.619 | -5.8447 | -6.5001 | -7.0396 | -4.6034 | -4.8075 | -5.3677 | -5.7055 | -5.3456 | -4.9535 | -5.1281 | -5.5061 | -6.1745 | -9.2731 | -6.0335 | -2.9705 | -2.0325 | -999 | -999 | 0.048 | 0.08 | 0.098 | 0.086 | -999 | 72.6699
2003-02-02 05:30 | 0.4851 | -34.242 | 9.389 | -3.062 | 0.07 | 0.20104 | 323.903 | -12.7043 | 0.85291 | -15.4323 | 0.88725 | -20.2398 | 0.81103 | 1.5492 | 216.362 | 0.8475 | 0.11688 | -999 | 0.035256 | -2.4048 | -0.99565 | 94.1779 | -5.0243 | -5.6513 | -5.8835 | -6.5751 | -7.1811 | -4.6022 | -4.7818 | -5.4017 | -5.7372 | -5.3208 | -4.9686 | -5.2085 | -5.5408 | -6.2396 | -9.5069 | -6.3462 | -3.0847 | -2.1359 | -999 | -999 | 0.048 | 0.08 | 0.098 | 0.086 | -999 | 86.859
2003-02-02 06:00 | 2.5211 | -16.772 | 16.793 | 2.875 | 0.0676 | 1.8248 | 387.827 | -12.7643 | 0.84469 | -15.6883 | 0.87832 | -20.3485 | 0.82957 | 0.45542 | 187.425 | 0.915 | 0.1261 | -999 | 0.035958 | -1.727 | -0.77253 | 94.1915 | -5.037 | -5.6873 | -5.938 | -6.6407 | -7.3195 | -4.6092 | -4.9956 | -5.4395 | -5.7778 | -5.3878 | -5.0023 | -5.2252 | -5.5909 | -6.3217 | -9.7533 | -6.6648 | -3.211 | -2.2475 | -999 | -999 | 0.048 | 0.08 | 0.098 | 0.086 | -999 | 94
2003-02-02 06:30 | -999 | -31.629 | -999 | -999 | -999 | 1.9372 | 391.885 | -12.7044 | 0.84971 | -15.4647 | 0.88465 | -19.6666 | 0.82751 | 0.69458 | 181.202 | 0.77083 | 0.12098 | -999 | 0.034019 | -2.1011 | -0.54041 | 94.1949 | -5.0506 | -5.7133 | -5.9816 | -6.7074 | -7.3984 | -4.6193 | -5.0133 | -5.4786 | -5.8487 | -5.4963 | -5.0397 | -5.2827 | -5.6414 | -6.4125 | -9.9981 | -6.9868 | -3.3477 | -2.3649 | -999 | -999 | 0.048 | 0.08 | 0.098 | 0.086 | -999 | 94
2003-02-02 07:00 | -1.3335 | -38.612 | -1.793 | -3.708 | 0.0535 | 2.546 | 425.344 | -12.5084 | 0.84239 | -15.4489 | 0.8768 | -20.5315 | 0.79289 | 0.925 | 180.514 | 0.92583 | 0.10336 | -999 | 0.035708 | -2.7222 | -0.75842 | 94.2127 | -5.0544 | -5.7326 | -6.0085 | -6.7553 | -7.4666 | -4.6216 | -5.0166 | -5.5009 | -5.8601 | -5.5207 | -5.0209 | -5.2726 | -5.6547 | -6.4638 | -10.1487 | -7.2652 | -3.4867 | -2.4783 | -999 | -999 | 0.048 | 0.08 | 0.098 | 0.086 | -999 | 94
2003-02-02 07:30 | -999 | -35.638 | -999 | -999 | -999 | 0.62387 | 392.764 | -13.4389 | 0.86061 | -16.1388 | 0.88191 | -21.5073 | 0.7975 | 1.6217 | 166.395 | 1.2771 | 0.099444 | -999 | 0.036004 | -2.9326 | -1.3049 | 94.2021 | -5.0618 | -5.7648 | -6.0445 | -6.8139 | -7.5788 | -4.6253 | -4.9999 | -5.5355 | -5.9148 | -5.5629 | -5.0074 | -5.269 | -5.6802 | -6.5079 | -10.2973 | -7.5151 | -3.6241 | -2.5859 | -999 | -999 | 0.048 | 0.08 | 0.098 | 0.086 | -999 | 94
2003-02-02 08:00 | -999 | -33.221 | -999 | -999 | -999 | 0.67373 | 442.453 | -13.9177 | 0.87685 | -16.459 | 0.88672 | -21.9789 | 0.80093 | 1.6479 | 173.345 | 1.1417 | 0.11433 | -999 | 0.037217 | -2.0486 | -0.80611 | 94.2102 | -5.0754 | -5.7999 | -6.0983 | -6.8729 | -7.707 | -4.6331 | -5.0391 | -5.5716 | -5.9661 | -5.5804 | -5.0212 | -5.2898 | -5.7175 | -6.5694 | -10.4868 | -7.781 | -3.7572 | -2.6909 | -999 | -999 | 0.048 | 0.08 | 0.098 | 0.086 | -999 | 94
2003-02-02 08:30 | -999 | -18.832 | -999 | -999 | -999 | 0.027317 | 511.945 | -13.4027 | 0.85151 | -14.9637 | 0.89013 | -22.18 | 0.80434 | 1.1996 | 145.303 | 0.955 | 0.11747 | -999 | 0.037879 | -1.7056 | -0.71705 | 94.2221 | -5.093 | -5.8323 | -6.1449 | -6.9524 | -7.8305 | -4.6421 | -5.0697 | -5.6186 | -6.0183 | -5.6432 | -5.0533 | -5.3354 | -5.7628 | -6.6497 | -10.6992 | -8.0713 | -3.8915 | -2.7941 | -999 | -999 | 0.048 | 0.08 | 0.098 | 0.086 | -999 | 94
2003-02-02 09:00 | -999 | -10.166 | -999 | -999 | -999 | 0.058726 | 547.973 | -13.434 | 0.84905 | -15.9412 | 0.87111 | -21.2468 | 0.83424 | 1.3908 | 200.589 | 0.92333 | 0.14029 | -999 | 0.036124 | -1.3267 | -0.8202 | 94.239 | -5.1106 | -5.8691 | -6.1934 | -7.0166 | -7.9071 | -4.6554 | -4.9963 | -5.6701 | -6.0789 | -5.6953 | -5.1068 | -5.4097 | -5.8268 | -6.7401 | -10.9218 | -8.3723 | -4.0173 | -2.8904 | -999 | -999 | 0.048 | 0.08 | 0.098 | 0.086 | -999 | 94
2003-02-02 09:30 | -999 | 0.343 | -999 | -999 | -999 | 0.0013989 | 553.363 | -12.8448 | 0.84275 | -15.9567 | 0.87483 | -19.921 | 0.85583 | 1.1908 | 214.758 | 0.87583 | 0.15837 | -999 | 0.039129 | -0.48342 | -0.55494 | 94.2419 | -5.1299 | -5.9013 | -6.2375 | -7.0615 | -7.9205 | -4.6777 | -4.9843 | -5.713 | -6.1379 | -5.7732 | -5.1577 | -5.4764 | -5.889 | -6.8217 | -11.0995 | -8.6212 | -4.1474 | -2.9846 | -999 | -999 | 0.048 | 0.08 | 0.098 | 0.086 | -999 | 94
2003-02-02 10:00 | -999 | -2.743 | -999 | -999 | -999 | -0.26599 | 536.713 | -12.5543 | 0.84337 | -15.0024 | 0.88215 | -18.3765 | 0.86299 | 0.67083 | 186.141 | 0.60833 | 0.61868 | -999 | 0.25057 | -0.14448 | -0.18488 | 94.2484 | -5.1388 | -5.926 | -6.2557 | -7.0893 | -7.8701 | -4.6929 | -5.1381 | -5.7522 | -6.191 | -5.8037 | -5.1869 | -5.5321 | -5.9449 | -6.8966 | -11.1995 | -8.7757 | -4.2698 | -3.0654 | -999 | -999 | 0.048 | 0.08 | 0.098 | 0.086 | -999 | 94
2003-02-02 10:30 | -999 | -8.382 | -999 | -999 | -999 | -0.76391 | 492.901 | -11.8503 | 0.82529 | -14.2085 | 0.88063 | -17.3887 | 0.85206 | 1.1812 | 193.245 | 0.70917 | 5.1621 | -999 | 1.8893 | 0.99102 | -0.068991 | 94.2641 | -5.1414 | -5.9354 | -6.2672 | -7.0839 | -7.7984 | -4.6933 | -5.1506 | -5.7781 | -6.2352 | -5.8178 | -5.1877 | -5.5433 | -5.9717 | -6.9322 | -11.1854 | -8.8362 | -4.3841 | -3.1263 | -999 | -999 | 0.048 | 0.08 | 0.098 | 0.086 | -999 | 94
2003-02-02 11:00 | -999 | -11.216 | -999 | -999 | -999 | -0.39888 | 444.287 | -11.9271 | 0.83234 | -13.9812 | 0.88188 | -17.0749 | 0.85065 | 1.3675 | 191.742 | 0.82875 | 20.8021 | -999 | 9.8912 | 8.6078 | 1.4246 | 94.2915 | -5.1387 | -5.9318 | -6.261 | -7.0675 | -7.7232 | -4.6912 | -5.1608 | -5.7964 | -6.2506 | -5.8753 | -5.1722 | -5.5366 | -5.9806 | -6.945 | -11.1089 | -8.8212 | -4.4762 | -3.1684 | -999 | -999 | 0.048 | 0.08 | 0.098 | 0.086 | -999 | 94
2003-02-02 11:30 | -999 | -20.736 | -6.576 | 1.206 | 0.0713 | 0.55383 | 439.907 | -11.4191 | 0.81377 | -12.4887 | 0.86196 | -17.1032 | 0.82531 | 1.2425 | 171.413 | 0.52083 | 48.6595 | -999 | 24.3236 | 21.777 | 4.0549 | 94.2985 | -5.1357 | -5.9334 | -6.2624 | -7.0433 | -7.6811 | -4.6788 | -5.1639 | -5.8095 | -6.2674 | -5.8768 | -5.1472 | -5.5135 | -5.9857 | -6.931 | -10.992 | -8.7595 | -4.543 | -3.1845 | -999 | -999 | 0.048 | 0.08 | 0.098 | 0.086 | -999 | 94
2003-02-02 12:00 | -0.0854 | -7.503 | 0.997 | 0.251 | 0.1118 | 0.53551 | 367.578 | -11.1965 | 0.8026 | -11.8242 | 0.84042 | -17.3245 | 0.83913 | 0.85 | 172.455 | 0.615 | 83.3007 | -999 | 49.0009 | 43.434 | 8.9963 | 94.2986 | -5.1358 | -5.938 | -6.2618 | -7.0305 | -7.6718 | -4.6876 | -5.0156 | -5.8246 | -6.2956 | -5.8683 | -5.1274 | -5.478 | -5.9926 | -6.9231 | -10.9203 | -8.6864 | -4.5904 | -3.1812 | -999 | -999 | 0.048 | 0.08 | 0.098 | 0.086 | -999 | 81.0069
2003-02-02 12:30 | -0.8795 | 27.171 | 9.13 | 3.617 | 0.1421 | 1.639 | 374.99 | -11.7654 | 0.80717 | -11.8661 | 0.83417 | -16.4313 | 0.87755 | 1.1246 | 172.609 | 0.77875 | 160.871 | -999 | 115.298 | 90.6322 | 17.8381 | 94.3111 | -5.1452 | -5.9472 | -6.269 | -7.0364 | -7.6797 | -4.6837 | -5.192 | -5.8484 | -6.3432 | -5.8703 | -5.151 | -5.393 | -6.0146 | -6.9361 | -10.921 | -8.6343 | -4.6173 | -3.1677 | -999 | -999 | 0.048 | 0.08 | 0.098 | 0.086 | -999 | 69
2003-02-02 13:00 | -1.9224 | 71.895 | 15.638 | 4.881 | 0.2161 | 1.7604 | 374.598 | -10.1151 | 0.76824 | -9.6652 | 0.78275 | -12.7482 | 0.92676 | 0.84625 | 147.768 | 0.60917 | 235.66 | -999 | 173.3 | 130.949 | 24.0542 | 94.3309 | -5.1619 | -5.9556 | -6.2778 | -7.0521 | -7.6698 | -4.6981 | -5.2221 | -5.8883 | -6.3709 | -5.8603 | -5.2734 | -5.5179 | -6.08 | -6.9938 | -10.987 | -8.6037 | -4.6325 | -3.1532 | -999 | -999 | 0.048 | 0.08 | 0.098 | 0.086 | -999 | 69
2003-02-02 13:30 | -1.2973 | 99.505 | 29.711 | 7.563 | 0.3156 | 1.8546 | 374.254 | -8.4495 | 0.72113 | -8.1379 | 0.73858 | -9.288 | 0.84254 | 0.9175 | 124.884 | 0.75667 | 279.655 | -999 | 194.876 | 145.511 | 25.1641 | 94.3323 | -5.1625 | -5.9503 | -6.2702 | -7.0462 | -7.6051 | -4.7455 | -5.2329 | -5.9091 | -6.35 | -5.8679 | -5.3659 | -5.6153 | -6.1315 | -7.0406 | -11.0303 | -8.5696 | -4.6437 | -3.1399 | -999 | -999 | 0.048 | 0.08 | 0.098 | 0.086 | -999 | 69
2003-02-02 14:00 | -0.5109 | 79.018 | 7.588 | 0.317 | 0.1738 | 1.8699 | 374.255 | -8.0395 | 0.70686 | -7.7806 | 0.72488 | -7.9767 | 0.75243 | 1.5862 | 125.729 | 1.2579 | 256.574 | -999 | 162.481 | 121.265 | 21.0224 | 94.3438 | -5.1419 | -5.9267 | -6.2435 | -7.0036 | -7.4769 | -4.6672 | -5.2145 | -5.8908 | -6.3163 | -5.8412 | -5.3333 | -5.6017 | -6.1254 | -7.0327 | -10.9269 | -8.4902 | -4.6507 | -3.1243 | -999 | -999 | 0.048 | 0.08 | 0.098 | 0.086 | -999 | 69
2003-02-02 14:30 | -0.2325 | 4.399 | 3.001 | -0.212 | 0.0991 | 1.8127 | 374.794 | -9.2859 | 0.7438 | -8.885 | 0.7543 | -8.6797 | 0.73492 | 1.3325 | 156.584 | 1.0954 | 129.296 | -999 | 58.0921 | 52.4186 | 8.796 | 94.3494 | -5.113 | -5.8945 | -6.2066 | -6.9531 | -7.3322 | -4.7237 | -5.1868 | -5.8579 | -6.3471 | -5.7831 | -5.2211 | -5.4957 | -6.0619 | -6.9814 | -10.6931 | -8.347 | -4.6533 | -3.1027 | -999 | -999 | 0.048 | 0.08 | 0.098 | 0.086 | -999 | 69
2003-02-02 15:00 | -0.4883 | 9.498 | 6.895 | 0.146 | 0.0964 | 1.796 | 374.675 | -9.9236 | 0.76972 | -9.5046 | 0.77923 | -9.4094 | 0.76011 | 0.76042 | 164.342 | 0.55625 | 133.565 | -999 | 61.9576 | 56.5766 | 10.6616 | 94.3475 | -5.0938 | -5.8784 | -6.188 | -6.9015 | -7.2168 | -4.5641 | -5.1748 | -5.8462 | -6.3348 | -5.809 | -5.1523 | -5.4069 | -6.023 | -6.9161 | -10.4198 | -8.1761 | -4.6516 | -3.0728 | -999 | -999 | 0.048 | 0.08 | 0.098 | 0.086 | -999 | 69
2003-02-02 15:30 | -2.7856 | 28.478 | 38.357 | 1.222 | 0.1205 | 1.7998 | 374.375 | -9.6209 | 0.75916 | -9.1781 | 0.76857 | -9.4198 | 0.76785 | 0.3375 | 166.983 | 0.20917 | 166.061 | -999 | 89.02 | 68.7821 | 13.9475 | 94.3564 | -5.091 | -5.8702 | -6.1686 | -6.8663 | -7.134 | -4.6974 | -5.1777 | -5.8508 | -6.3261 | -5.7856 | -5.1379 | -5.3938 | -6.0152 | -6.8793 | -10.2141 | -7.9953 | -4.6343 | -3.0239 | -999 | -999 | 0.048 | 0.08 | 0.098 | 0.086 | -999 | 69
2003-02-02 16:00 | -0.6988 | 53.823 | -2.992 | -0.486 | 0.095 | 1.8131 | 374.146 | -8.1089 | 0.69727 | -7.6427 | 0.70329 | -8.7536 | 0.74816 | 0.42583 | 169.623 | 0.45625 | 205.425 | -999 | 129.167 | 76.9722 | 16.5674 | 94.3617 | -5.0966 | -5.8618 | -6.1504 | -6.8394 | -7.0632 | -4.6541 | -5.186 | -5.8558 | -6.3206 | -5.7754 | -5.1608 | -5.4264 | -6.0231 | -6.8647 | -10.0811 | -7.8092 | -4.5992 | -2.9625 | -999 | -999 | 0.048 | 0.08 | 0.098 | 0.086 | -999 | 69
2003-02-02 16:30 | -0.5345 | -1.021 | -4.021 | -0.415 | 0.1266 | 1.8271 | 374.596 | -8.2858 | 0.7048 | -7.8756 | 0.71503 | -8.7052 | 0.73901 | 0.40167 | 154.005 | 0.34417 | 98.2592 | -999 | 50.9084 | 38.209 | 7.3739 | 94.3612 | -5.0934 | -5.8442 | -6.1275 | -6.8212 | -6.9935 | -4.6402 | -5.1823 | -5.8407 | -6.3059 | -5.7494 | -5.1623 | -5.4187 | -6.0034 | -6.8272 | -9.9406 | -7.6329 | -4.5517 | -2.8931 | -999 | -999 | 0.048 | 0.08 | 0.098 | 0.086 | -999 | 69
2003-02-02 17:00 | -0.3137 | 1.782 | -3.967 | -0.484 | 0.1027 | 1.8397 | 374.5 | -8.3606 | 0.71229 | -8.1176 | 0.72854 | -8.9457 | 0.74657 | 0.66375 | 137.344 | 0.48292 | 60.6678 | -999 | 34.086 | 26.4296 | 5.668 | 94.383 | -5.0927 | -5.8296 | -6.1099 | -6.7835 | -6.9385 | -4.6207 | -5.1819 | -5.8304 | -6.2931 | -5.7376 | -5.1616 | -5.4041 | -5.9857 | -6.7912 | -9.8045 | -7.4658 | -4.4953 | -2.828 | -999 | -999 | 0.048 | 0.08 | 0.098 | 0.086 | -999 | 69
2003-02-02 17:30 | -0.5515 | -8.101 | -9.285 | -1.399 | 0.1406 | 1.844 | 374.713 | -8.6628 | 0.7263 | -8.4861 | 0.74589 | -9.448 | 0.75937 | 0.8675 | 162.786 | 0.58083 | 30.7699 | -999 | 20.7759 | 14.5355 | 3.2043 | 94.3997 | -5.0915 | -5.8157 | -6.0893 | -6.7516 | -6.8795 | -4.681 | -5.1799 | -5.8207 | -6.2763 | -5.7524 | -5.1546 | -5.3849 | -5.9674 | -6.7549 | -9.6677 | -7.3078 | -4.4365 | -2.7631 | -999 | -999 | 0.048 | 0.08 | 0.098 | 0.086 | -999 | 69
2003-02-02 18:00 | -0.2972 | -31.282 | -6.763 | -0.819 | 0.118 | 1.8519 | 374.897 | -8.9166 | 0.74301 | -9.0625 | 0.77088 | -10.5432 | 0.77483 | 0.745 | 160.577 | 0.56583 | 8.1365 | -999 | 4.0988 | 0.44686 | 0.14017 | 94.4274 | -5.0842 | -5.8034 | -6.0689 | -6.726 | -6.8278 | -4.6707 | -5.1706 | -5.8013 | -6.2063 | -5.6651 | -5.118 | -5.3406 | -5.9338 | -6.703 | -9.4953 | -7.1557 | -4.3717 | -2.7032 | -999 | -999 | 0.048 | 0.08 | 0.098 | 0.086 | -999 | 69
2003-02-02 18:30 | -0.3617 | -38.261 | 13.557 | 2.41 | 0.0843 | 1.8419 | 374.837 | -9.315 | 0.7542 | -9.2317 | 0.77661 | -12.0709 | 0.80157 | 0.86667 | 147.098 | 0.73667 | 1.1096 | -999 | 0.62403 | -2.9038 | -0.59951 | 94.4609 | -5.0802 | -5.7956 | -6.0594 | -6.6902 | -6.809 | -4.683 | -5.1629 | -5.7861 | -6.2176 | -5.6868 | -5.079 | -5.2834 | -5.9011 | -6.6411 | -9.3424 | -7.0084 | -4.3045 | -2.6421 | -999 | -999 | 0.048 | 0.08 | 0.098 | 0.086 | -999 | 69
2003-02-02 19:00 | -0.5875 | -36.334 | 19.296 | 3.53 | 0.0951 | 1.7357 | 375.417 | -10.2531 | 0.78444 | -11.5718 | 0.82295 | -14.1028 | 0.81354 | 0.57292 | 198.597 | 0.53917 | 0.12709 | -999 | 0.06096 | -3.732 | -1.3618 | 94.4815 | -5.0817 | -5.7864 | -6.0413 | -6.6658 | -6.8294 | -4.6582 | -5.1627 | -5.772 | -6.2073 | -5.6409 | -5.0539 | -5.2385 | -5.8567 | -6.5849 | -9.2657 | -6.8781 | -4.2359 | -2.5774 | -999 | -999 | 0.048 | 0.08 | 0.098 | 0.086 | -999 | 69
2003-02-02 19:30 | -0.3881 | -32.588 | -2.299 | -0.116 | 0.0643 | 1.715 | 375.551 | -10.6796 | 0.8058 | -13.1674 | 0.86208 | -15.7536 | 0.83303 | 0.58833 | 168.619 | 0.80583 | 0.095856 | -999 | 0.038081 | -2.8069 | -0.86649 | 94.5116 | -5.0934 | -5.7922 | -6.0451 | -6.6641 | -6.891 | -4.6739 | -5.17 | -5.7672 | -6.219 | -5.6955 | -5.0583 | -5.2287 | -5.8468 | -6.5549 | -9.2831 | -6.7908 | -4.1654 | -2.5229 | -999 | -999 | 0.048 | 0.08 | 0.098 | 0.086 | -999 | 69
2003-02-02 20:00 | -0.5657 | -36.726 | 16.907 | 3.673 | 0.0751 | 1.7172 | 375.297 | -10.7267 | 0.80913 | -13.2944 | 0.86411 | -16.9978 | 0.82095 | 0.66083 | 193.108 | 0.77375 | 0.11735 | -999 | 0.03507 | -2.9129 | -0.89236 | 94.5571 | -5.1064 | -5.7987 | -6.0517 | -6.6816 | -6.9806 | -4.6796 | -5.1772 | -5.7633 | -6.1958 | -5.6941 | -5.0685 | -5.2382 | -5.8431 | -6.5481 | -9.3658 | -6.7658 | -4.0964 | -2.4825 | -999 | -999 | 0.048 | 0.08 | 0.098 | 0.086 | -999 | 69
2003-02-02 20:30 | -0.0997 | -35.666 | -38.579 | -7.691 | 0.1443 | 1.7547 | 375.29 | -10.9234 | 0.82606 | -13.7054 | 0.88305 | -18.0973 | 0.82651 | 0.50792 | 162.254 | 0.84625 | 0.11566 | -999 | 0.036764 | -2.9411 | -0.93056 | 94.5746 | -5.1204 | -5.8128 | -6.0682 | -6.7122 | -7.0939 | -4.7056 | -5.1861 | -5.7615 | -6.1709 | -5.6856 | -5.0846 | -5.2493 | -5.8444 | -6.5511 | -9.4843 | -6.8101 | -4.0399 | -2.4609 | -999 | -999 | 0.048 | 0.08 | 0.098 | 0.086 | -999 | 69
2003-02-02 21:00 | -0.1453 | -33.415 | -22.482 | -4.658 | 0.1184 | 1.7397 | 375.263 | -10.9272 | 0.81936 | -12.7603 | 0.87715 | -18.5818 | 0.83425 | 1.3433 | 168.236 | 1.1454 | 0.1245 | -999 | 0.035576 | -2.2815 | -0.74775 | 94.6348 | -5.1355 | -5.8346 | -6.0927 | -6.743 | -7.2193 | -4.7081 | -5.1997 | -5.7708 | -6.1814 | -5.717 | -5.1115 | -5.276 | -5.8607 | -6.5747 | -9.6477 | -6.9281 | -4.0072 | -2.4653 | -999 | -999 | 0.048 | 0.08 | 0.098 | 0.086 | -999 | 69
2003-02-02 21:30 | 0.0128 | -35.7 | 5.536 | 0.955 | 0.1341 | 1.7666 | 375.129 | -10.7306 | 0.8183 | -12.3339 | 0.85555 | -18.1678 | 0.85539 | 1.0367 | 183.308 | 0.95375 | 0.12651 | -999 | 0.035695 | -2.5846 | -0.81032 | 94.6879 | -5.1521 | -5.854 | -6.1154 | -6.7976 | -7.3273 | -4.7288 | -5.2099 | -5.7826 | -6.1712 | -5.6623 | -5.1507 | -5.3313 | -5.8904 | -6.6224 | -9.8519 | -7.0884 | -3.9951 | -2.4944 | -999 | -999 | 0.048 | 0.08 | 0.098 | 0.086 | -999 | 69
2003-02-02 22:00 | 0.3102 | -34.18 | 15.533 | 5.216 | 0.1141 | 1.6912 | 375.281 | -10.8832 | 0.81761 | -13.4253 | 0.86188 | -18.4094 | 0.83422 | 1.0221 | 180.67 | 1.0388 | 0.12024 | -999 | 0.034935 | -2.7045 | -1.1077 | 94.7202 | -5.156 | -5.8741 | -6.1431 | -6.8341 | -7.417 | -4.7346 | -5.216 | -5.7901 | -6.2058 | -5.6933 | -5.1651 | -5.3449 | -5.9116 | -6.6544 | -10.0233 | -7.2749 | -4.0067 | -2.5392 | -999 | -999 | 0.048 | 0.08 | 0.098 | 0.086 | -999 | 69
2003-02-02 22:30 | -999 | -32.189 | -999 | -999 | -999 | 1.5196 | 371.504 | -11.1498 | 0.82715 | -14.0118 | 0.87416 | -18.8167 | 0.82157 | 1.0325 | 201.836 | 1.1187 | 0.10979 | -999 | 0.036121 | -2.6713 | -1.1802 | 94.8018 | -5.1646 | -5.8859 | -6.1676 | -6.8761 | -7.4969 | -4.7223 | -5.2026 | -5.797 | -6.2164 | -5.7367 | -5.1683 | -5.3628 | -5.9173 | -6.6908 | -10.1715 | -7.4554 | -4.0362 | -2.5948 | -999 | -999 | 0.048 | 0.08 | 0.098 | 0.086 | -999 | 69.3353
2003-02-02 23:00 | -999 | -32.752 | -999 | -999 | -999 | -2.3305 | 227.046 | -12.1797 | 0.84927 | -14.4675 | 0.89355 | -18.9754 | 0.8431 | 1.6475 | 169.252 | 1.2829 | 0.11306 | -999 | 0.036037 | -2.087 | -0.87088 | 94.8291 | -5.1732 | -5.8994 | -6.187 | -6.9179 | -7.5673 | -4.7316 | -5.0109 | -5.8058 | -6.2407 | -5.743 | -5.181 | -5.5245 | -5.9309 | -6.7297 | -10.2902 | -7.6388 | -4.0818 | -2.6603 | -999 | -999 | 0.048 | 0.08 | 0.098 | 0.086 | -999 | 86.4203
2003-02-02 23:30 | -999 | -34.375 | -999 | -999 | -999 | -2.9942 | 240.71 | -11.8748 | 0.8443 | -13.0454 | 0.8856 | -19.0852 | 0.82323 | 1.9321 | 184.153 | 1.3162 | 0.1106 | -999 | 0.034654 | -2.071 | -0.67178 | 94.8717 | -5.1761 | -5.919 | -6.2096 | -6.9573 | -7.6296 | -4.7392 | -5.042 | -5.8278 | -6.3737 | -5.741 | -5.1863 | -5.5171 | -5.9533 | -6.7716 | -10.4223 | -7.8191 | -4.1425 | -2.7305 | -999 | -999 | 0.048 | 0.08 | 0.098 | 0.086 | -999 | 94
2003-02-03 | -999 | -33.679 | -999 | -999 | -999 | -2.8883 | 241.411 | -11.8647 | 0.84773 | -12.838 | 0.88006 | -19.3529 | 0.83792 | 2.0162 | 158.86 | 1.3904 | 0.11395 | -999 | 0.034006 | -2.0576 | -0.69134 | 94.9036 | -5.1813 | -5.9409 | -6.2354 | -7.0011 | -7.698 | -4.7421 | -5.0135 | -5.8463 | -6.3308 | -5.8455 | -5.1822 | -5.519 | -5.9707 | -6.8027 | -10.5312 | -7.9972 | -4.2033 | -2.7967 | -999 | -999 | 0.048 | 0.08 | 0.098 | 0.086 | -999 | 94
2003-02-03 00:30 | 2.0377 | -36.429 | -32.007 | 3.202 | 0.1648 | -2.4562 | 219.902 | -11.5747 | 0.84276 | -11.9104 | 0.87129 | -16.7572 | 0.91059 | 2.5233 | 134.048 | 1.7038 | 0.14852 | -999 | 0.034072 | -1.8543 | -0.43964 | 94.9263 | -5.1966 | -5.9658 | -6.2671 | -7.0449 | -7.7649 | -4.7649 | -5.0378 | -5.8746 | -6.4129 | -5.9178 | -5.234 | -5.6197 | -6.0297 | -6.8778 | -10.6936 | -8.1677 | -4.2718 | -2.8628 | -999 | -999 | 0.048 | 0.08 | 0.098 | 0.086 | -999 | 89.4397
2003-02-03 01:00 | -0.3336 | -34.978 | -4.522 | -0.784 | 0.038 | 1.5413 | 368.668 | -10.8568 | 0.83583 | -10.8051 | 0.8594 | -13.2906 | 0.9047 | 2.2538 | 134.539 | 1.5946 | 0.17069 | -999 | 0.031013 | -1.6439 | -0.060673 | 94.9254 | -5.2148 | -5.9806 | -6.2898 | -7.0711 | -7.7643 | -4.7706 | -5.1474 | -5.9002 | -6.3155 | -5.9741 | -5.3334 | -5.6029 | -6.1139 | -6.9771 | -10.8825 | -8.3337 | -4.3455 | -2.93 | -999 | -999 | 0.048 | 0.08 | 0.098 | 0.086 | -999 | 69
2003-02-03 01:30 | -0.3239 | -25.611 | 0.82 | 0.419 | 0.0866 | 1.8627 | 375.141 | -10.8127 | 0.839 | -10.9594 | 0.86505 | -12.7974 | 0.87249 | 0.83792 | 199.514 | 0.675 | 0.098696 | -999 | 0.033861 | -2.1125 | -0.55244 | 94.9687 | -5.2023 | -5.9724 | -6.2855 | -7.0742 | -7.6873 | -4.7823 | -5.2662 | -5.9045 | -6.3046 | -6.0656 | -5.3284 | -5.5849 | -6.1134 | -6.9983 | -10.9595 | -8.4267 | -4.4201 | -2.9896 | -999 | -999 | 0.048 | 0.08 | 0.098 | 0.086 | -999 | 69
2003-02-03 02:00 | -0.4022 | -21.373 | -5.823 | -1.555 | 0.0703 | 1.7702 | 375.233 | -11.3916 | 0.8451 | -11.8927 | 0.87032 | -14.3915 | 0.8576 | 0.53042 | 165.726 | 0.52375 | 0.079238 | -999 | 0.036395 | -2.2852 | -0.98438 | 94.9681 | -5.1815 | -5.9533 | -6.2712 | -7.0538 | -7.5995 | -4.7392 | -5.251 | -5.8926 | -6.3468 | -6.0515 | -5.2564 | -5.4818 | -6.058 | -6.9633 | -10.8959 | -8.4376 | -4.485 | -3.0282 | -999 | -999 | 0.048 | 0.08 | 0.098 | 0.086 | -999 | 69
2003-02-03 02:30 | -999 | -27.495 | -24.885 | -16.251 | 0.1563 | 1.6306 | 374.041 | -11.913 | 0.86089 | -12.8595 | 0.87983 | -15.4372 | 0.85127 | 1.0442 | 202.998 | 0.85042 | 0.082524 | -999 | 0.035578 | -1.9908 | -0.64779 | 94.9683 | -5.172 | -5.9497 | -6.2662 | -7.027 | -7.5518 | -4.7319 | -5.2226 | -5.8953 | -6.406 | -5.9421 | -5.2018 | -5.4258 | -6.0393 | -6.9445 | -10.783 | -8.3994 | -4.5381 | -3.05 | -999 | -999 | 0.048 | 0.08 | 0.098 | 0.086 | -999 | 69
2003-02-03 03:00 | -0.2438 | -30.222 | -35.16 | -6.853 | 0.1109 | 1.6453 | 374.545 | -11.572 | 0.83738 | -12.8268 | 0.87819 | -15.8057 | 0.86141 | 1.6921 | 225.284 | 1.1654 | 0.10446 | -999 | 0.035377 | -1.8113 | -0.41204 | 94.9815 | -5.174 | -5.9492 | -6.2634 | -7.0289 | -7.5456 | -4.7332 | -5.2314 | -5.9023 | -6.4148 | -5.9172 | -5.1865 | -5.4143 | -6.0377 | -6.9397 | -10.702 | -8.3463 | -4.5773 | -3.0532 | -999 | -999 | 0.048 | 0.08 | 0.098 | 0.086 | -999 | 69
2003-02-03 03:30 | -0.5083 | -22.146 | 13.46 | 3.42 | 0.1912 | 1.818 | 375.275 | -11.2637 | 0.84944 | -11.6316 | 0.8774 | -15.2882 | 0.87184 | 1.2592 | 149.964 | 0.9375 | 0.11571 | -999 | 0.03394 | -1.2037 | -0.045383 | 94.9833 | -5.1871 | -5.9606 | -6.2713 | -7.0396 | -7.5563 | -4.7457 | -5.2657 | -5.9274 | -6.3705 | -5.9255 | -5.2229 | -5.4579 | -6.0649 | -6.9581 | -10.671 | -8.3119 | -4.5998 | -3.0425 | -999 | -999 | 0.048 | 0.08 | 0.098 | 0.086 | -999 | 69
2003-02-03 04:00 | -0.9034 | -20.562 | -32.212 | -6.2 | 0.1496 | 1.8371 | 375.145 | -10.7158 | 0.83316 | -11.2583 | 0.86039 | -14.4302 | 0.87632 | 0.97167 | 152.641 | 0.7425 | 0.12935 | -999 | 0.035076 | -1.5514 | -0.35181 | 94.9891 | -5.1945 | -5.9656 | -6.2799 | -7.0335 | -7.5407 | -4.7424 | -5.277 | -5.9405 | -6.3696 | -5.9406 | -5.2528 | -5.4933 | -6.0934 | -6.9736 | -10.6799 | -8.2838 | -4.6093 | -3.026 | -999 | -999 | 0.048 | 0.08 | 0.098 | 0.086 | -999 | 69
2003-02-03 04:30 | -0.7092 | -9.312 | -33.018 | -3.029 | 0.2262 | 1.8756 | 375.057 | -10.4586 | 0.83384 | -11.1655 | 0.86865 | -14.5943 | 0.87264 | 0.81708 | 120.264 | 0.59167 | 0.11338 | -999 | 0.035744 | -1.003 | -0.36163 | 94.9694 | -5.1948 | -5.9695 | -6.2805 | -7.0187 | -7.503 | -4.7582 | -5.2811 | -5.9472 | -6.3543 | -5.9846 | -5.2567 | -5.4926 | -6.1003 | -6.9682 | -10.6397 | -8.2338 | -4.6118 | -3.0107 | -999 | -999 | 0.048 | 0.08 | 0.098 | 0.086 | -999 | 69
2003-02-03 05:00 | -0.7078 | -15.674 | -29.568 | 2.182 | 0.2742 | 2.005 | 374.909 | -9.4129 | 0.81616 | -9.652 | 0.84689 | -13.1493 | 0.90928 | 1.3417 | 95.0465 | 0.89333 | 0.14288 | -999 | 0.034044 | -0.79934 | 0.15482 | 94.9552 | -5.1973 | -5.9726 | -6.2733 | -7.0209 | -7.4619 | -4.7792 | -5.2872 | -5.9566 | -6.4914 | -6.0233 | -5.2762 | -5.5333 | -6.1212 | -6.9879 | -10.5845 | -8.1664 | -4.6109 | -2.9942 | -999 | -999 | 0.048 | 0.08 | 0.098 | 0.086 | -999 | 69
2003-02-03 05:30 | -0.5997 | -16.674 | -36.194 | 5.531 | 0.2942 | 2.0771 | 374.829 | -8.9823 | 0.81048 | -8.7626 | 0.83388 | -10.1505 | 0.91304 | 1.6262 | 84.5946 | 1.1483 | 0.15371 | -999 | 0.034709 | -1.2202 | -0.011979 | 94.9161 | -5.2044 | -5.9654 | -6.2658 | -7.0003 | -7.3989 | -4.7654 | -5.2952 | -5.967 | -6.6329 | -5.9384 | -5.3444 | -5.6247 | -6.1712 | -7.0259 | -10.5186 | -8.0779 | -4.6056 | -2.976 | -999 | -999 | 0.048 | 0.08 | 0.098 | 0.086 | -999 | 69
2003-02-03 06:00 | -0.7737 | -13.529 | -9.791 | 12.124 | 0.3835 | 2.0861 | 374.916 | -8.9666 | 0.81173 | -8.7238 | 0.83563 | -9.4394 | 0.89002 | 2.3004 | 79.7334 | 1.6233 | 0.11477 | -999 | 0.038482 | -1.0171 | 0.0051979 | 94.8667 | -5.192 | -5.9449 | -6.2393 | -6.9585 | -7.304 | -4.7332 | -5.2859 | -5.9551 | -6.6199 | -5.8543 | -5.3418 | -5.6132 | -6.1594 | -6.9984 | -10.336 | -7.959 | -4.5952 | -2.9513 | -999 | -999 | 0.048 | 0.08 | 0.098 | 0.086 | -999 | 69
2003-02-03 06:30 | -0.4715 | -13.171 | -34.392 | 8.106 | 0.5222 | 2.137 | 374.824 | -8.4796 | 0.80331 | -8.2174 | 0.8252 | -8.7933 | 0.871 | 2.88 | 94.637 | 2.2325 | 0.10617 | -999 | 0.044087 | -0.84872 | 0.22692 | 94.835 | -5.1708 | -5.9189 | -6.2107 | -6.9136 | -7.1937 | -4.7208 | -5.2654 | -5.9348 | -6.5859 | -5.8496 | -5.3077 | -5.5788 | -6.133 | -6.95 | -10.0256 | -7.8002 | -4.5762 | -2.9157 | -999 | -999 | 0.048 | 0.08 | 0.098 | 0.086 | -999 | 69
2003-02-03 07:00 | -0.6727 | -11.302 | -71.503 | 1.837 | 0.6387 | 2.1646 | 374.796 | -8.1384 | 0.79342 | -7.8804 | 0.81487 | -8.1648 | 0.83808 | 4.1204 | 86.5699 | 3.0996 | 0.10747 | -999 | 0.047848 | -0.73755 | 0.15849 | 94.8009 | -5.1569 | -5.898 | -6.1838 | -6.868 | -7.0776 | -4.7911 | -5.2607 | -5.9205 | -6.4914 | -5.8331 | -5.2948 | -5.5574 | -6.1068 | -6.8753 | -9.5882 | -7.6165 | -4.5406 | -2.8643 | -999 | -999 | 0.048 | 0.08 | 0.098 | 0.086 | -999 | 69
2003-02-03 07:30 | -0.3355 | -20.047 | -9.478 | 7.598 | 0.6666 | 2.2649 | 374.564 | -7.0357 | 0.77087 | -6.8617 | 0.79234 | -7.3494 | 0.81188 | 4.755 | 87.3192 | 3.7012 | 0.11028 | -999 | 0.05536 | -0.62166 | 0.53388 | 94.7681 | -5.1421 | -5.8769 | -6.1561 | -6.8139 | -6.9699 | -4.7513 | -5.1786 | -5.8984 | -6.3845 | -5.7688 | -5.2676 | -5.5298 | -6.0807 | -6.7946 | -9.1711 | -7.4185 | -4.4821 | -2.7889 | -999 | -999 | 0.048 | 0.08 | 0.098 | 0.086 | -999 | 69
2003-02-03 08:00 | -0.1314 | -17.862 | -57.67 | -1.961 | 0.5587 | 2.259 | 374.63 | -6.8842 | 0.7598 | -6.643 | 0.77905 | -6.6804 | 0.77513 | 5.4337 | 95.1628 | 4.2067 | 0.10787 | -999 | 0.052127 | -1.124 | -0.15114 | 94.7221 | -5.1328 | -5.8482 | -6.1224 | -6.7598 | -6.8642 | -4.6883 | -5.2192 | -5.872 | -6.3389 | -5.7267 | -5.2662 | -5.5191 | -6.0526 | -6.7207 | -8.7578 | -7.2019 | -4.3986 | -2.6891 | -999 | -999 | 0.048 | 0.08 | 0.098 | 0.086 | -999 | 69
2003-02-03 08:30 | 0.1763 | -15.575 | -173.61 | 11.885 | 1.0677 | 2.3187 | 374.55 | -6.6444 | 0.76447 | -6.3927 | 0.78345 | -6.6061 | 0.78566 | 4.8429 | 106.91 | 3.7963 | 0.10867 | -999 | 0.056699 | -0.58975 | 0.22292 | 94.7669 | -5.1151 | -5.8313 | -6.0912 | -6.6918 | -6.7582 | -4.7316 | -5.1657 | -5.8413 | -6.2685 | -5.6794 | -5.2276 | -5.4706 | -6.0063 | -6.6104 | -8.3991 | -6.9571 | -4.2791 | -2.5636 | -999 | -999 | 0.048 | 0.08 | 0.098 | 0.086 | -999 | 69
2003-02-03 09:00 | 0.7906 | -28.052 | -55.127 | 15.44 | 1.2739 | 3.108 | 373.349 | 0.05892 | 0.64357 | 0.13352 | 0.66999 | -0.97368 | 0.7125 | 7.9779 | 153.253 | 6.5113 | 0.22172 | -999 | 0.086509 | 1.2241 | 1.8231 | 94.7094 | -5.117 | -5.8114 | -6.0586 | -6.6312 | -6.6804 | -4.7082 | -4.8937 | -5.823 | -6.2539 | -5.7621 | -5.3422 | -5.6546 | -6.0802 | -6.6284 | -8.0397 | -6.6857 | -4.1453 | -2.4356 | -999 | -999 | 0.048 | 0.08 | 0.098 | 0.086 | -999 | 69
2003-02-03 09:30 | 1.1398 | -36.578 | -35.975 | 17.285 | 1.2905 | 3.485 | 373.471 | 1.5555 | 0.6396 | 1.8077 | 0.6587 | 1.6392 | 0.65765 | 10.3342 | 162.048 | 8.725 | 0.19004 | -999 | 0.28603 | -0.84822 | -0.040959 | 94.6485 | -5.0961 | -5.7722 | -6.0096 | -6.5488 | -6.5854 | -4.709 | -4.8651 | -5.7874 | -6.1823 | -5.7729 | -5.4249 | -5.7205 | -6.0815 | -6.4854 | -7.1211 | -6.413 | -3.9873 | -2.2795 | -999 | -999 | 0.048 | 0.08 | 0.098 | 0.086 | -999 | 69
2003-02-03 10:00 | -0.6699 | -38.496 | 120.916 | -999 | 1.0003 | 3.5985 | 373.606 | 1.5882 | 0.65582 | 1.851 | 0.67463 | 1.6849 | 0.67336 | 10.6563 | 170.128 | 9.2704 | 0.4514 | -999 | 0.43982 | -0.58822 | 0.075551 | 94.5901 | -5.0423 | -5.7182 | -5.9422 | -6.3783 | -6.4318 | -4.6581 | -4.817 | -5.6963 | -6.0444 | -5.5015 | -5.3054 | -5.534 | -5.9208 | -6.0049 | -5.4848 | -6.0411 | -3.7168 | -1.9063 | -999 | -999 | 0.048 | 0.08 | 0.098 | 0.086 | -999 | 69
2003-02-03 10:30 | -0.7126 | -36.334 | 16.432 | 4.61 | 0.5484 | 2.8533 | 374.267 | -1.3447 | 0.64411 | -1.2962 | 0.66864 | -0.70355 | 0.64232 | 6.8325 | 133.912 | 5.6383 | 3.017 | -999 | 1.2486 | -1.3808 | -1.6022 | 94.6115 | -4.9917 | -5.6539 | -5.8459 | -6.1583 | -6.2343 | -4.6276 | -4.7592 | -5.5799 | -5.8697 | -5.2708 | -5.1621 | -5.3091 | -5.7088 | -5.5718 | -4.468 | -5.4173 | -3.2824 | -1.3416 | -999 | -999 | 0.048 | 0.08 | 0.098 | 0.086 | -999 | 69
2003-02-03 11:00 | -0.5368 | -23.292 | -84.701 | 31.811 | 1.3236 | 2.3543 | 374.597 | -6.0942 | 0.74454 | -5.7442 | 0.75998 | -5.2728 | 0.72788 | 4.6329 | 122.718 | 3.8204 | 19.2211 | -999 | 10.8488 | 7.9159 | 1.2312 | 94.5932 | -4.9583 | -5.6007 | -5.7618 | -5.972 | -6.0712 | -4.6025 | -4.8227 | -5.451 | -5.6983 | -5.0742 | -4.951 | -5.009 | -5.4562 | -5.3508 | -4.353 | -4.6291 | -2.8117 | -0.84674 | -999 | -999 | 0.047 | 0.08 | 0.098 | 0.086 | -999 | 69
2003-02-03 11:30 | 0.1295 | -25.73 | -26.403 | 24.806 | 1.5317 | 3.3172 | 373.186 | 0.61147 | 0.65392 | 0.78212 | 0.67568 | -0.0303 | 0.70397 | 10.2738 | 161.484 | 8.7142 | 46.8971 | -999 | 25.551 | 24.4239 | 6.7159 | 94.4814 | -4.9825 | -5.587 | -5.7143 | -5.8754 | -5.969 | -4.6186 | -4.6903 | -5.4041 | -5.6334 | -5.0423 | -5.0964 | -5.2306 | -5.5286 | -5.3398 | -4.3904 | -3.9251 | -2.4439 | -0.58908 | -999 | -999 | 0.047 | 0.08 | 0.098 | 0.086 | -999 | 69
2003-02-03 12:00 | 1.4834 | -13.3 | 19.851 | 21.887 | 1.6654 | 3.5375 | 373.022 | 2.4541 | 0.61209 | 2.726 | 0.6301 | 2.6274 | 0.62639 | 12.2421 | 173.25 | 10.7429 | 94.8052 | -999 | 51.625 | 46.7154 | 10.2602 | 94.4708 | -4.9781 | -5.5451 | -5.6391 | -5.7821 | -5.8255 | -4.6388 | -4.6676 | -5.348 | -5.5542 | -5.0241 | -5.2344 | -5.3639 | -5.5474 | -5.2425 | -4.102 | -3.4065 | -2.1672 | -0.4507 | -999 | -999 | 0.047 | 0.08 | 0.098 | 0.086 | -999 | 69
2003-02-03 12:30 | 1.929 | -23.337 | 24.999 | 23.557 | 1.6249 | 3.6111 | 372.918 | 2.3408 | 0.62675 | 2.622 | 0.64445 | 2.5592 | 0.63852 | 12.6187 | 182.515 | 9.7242 | 107.038 | -999 | 50.1182 | 49.5069 | 10.0306 | 94.4314 | -4.9267 | -5.4752 | -5.5462 | -5.614 | -5.6479 | -4.5831 | -4.5996 | -5.23 | -5.3761 | -4.7901 | -5.1283 | -5.2048 | -5.3926 | -4.8361 | -3.0595 | -2.9241 | -1.8418 | -0.21358 | -999 | -999 | 0.047 | 0.08 | 0.098 | 0.086 | -999 | 69
2003-02-03 13:00 | 1.0218 | -27.797 | 44.461 | 22.827 | 1.782 | 3.688 | 372.903 | 2.0054 | 0.65194 | 2.2897 | 0.66971 | 2.2098 | 0.6647 | 12.8588 | 187.912 | 4.6408 | 95.3704 | -999 | 43.1719 | 43.1073 | 8.8331 | 94.4581 | -4.8841 | -5.4047 | -5.4438 | -5.407 | -5.4483 | -4.5359 | -4.5373 | -5.1099 | -5.1788 | -4.5978 | -5.0432 | -5.0634 | -5.2343 | -4.5574 | -2.6491 | -2.2674 | -1.4229 | 0.16555 | -999 | -999 | 0.047 | 0.08 | 0.098 | 0.086 | -999 | 69
2003-02-03 13:30 | 1.1502 | -3.86 | 14.092 | 29.534 | 1.5266 | 3.8127 | 372.698 | 1.997 | 0.67108 | 2.2885 | 0.68891 | 2.2431 | 0.68278 | 13.0225 | 192.858 | 6.0775 | 116.227 | -999 | 58.0734 | 55.1351 | 11.8219 | 94.5691 | -4.8525 | -5.3381 | -5.3418 | -5.2215 | -5.2634 | -4.5104 | -4.4869 | -4.99 | -4.8872 | -4.4914 | -4.9951 | -4.9739 | -5.1102 | -4.376 | -2.4152 | -1.5211 | -0.95192 | 0.49461 | -999 | -999 | 0.047 | 0.08 | 0.098 | 0.086 | -999 | 69
2003-02-03 14:00 | 0.9307 | 11.039 | 11.45 | 19.274 | 1.3805 | 3.8316 | 372.511 | 2.1857 | 0.6671 | 2.4845 | 0.68449 | 2.4668 | 0.67712 | 10.355 | 193.071 | 4.2038 | 136.27 | -999 | 70.3128 | 64.8605 | 14.4155 | 94.6195 | -4.8231 | -5.2734 | -5.2441 | -5.0708 | -5.1168 | -4.4734 | -4.4295 | -4.8645 | -4.7114 | -4.4282 | -4.9582 | -4.9011 | -5.002 | -4.3447 | -2.405 | -0.82173 | -0.49808 | 0.72584 | -999 | -999 | 0.047 | 0.08 | 0.098 | 0.086 | -999 | 69
2003-02-03 14:30 | 0.4102 | 16.322 | -16.911 | 24.094 | 1.2163 | 3.7806 | 372.422 | 2.5096 | 0.64709 | 2.8003 | 0.66463 | 2.7762 | 0.65768 | 9.7146 | 192.053 | 3.0671 | 143.287 | -999 | 74.9649 | 68.3178 | 15.5643 | 94.6516 | -4.7924 | -5.211 | -5.1551 | -4.9473 | -5.0007 | -4.4906 | -4.3685 | -4.7488 | -4.5985 | -4.3415 | -4.9206 | -4.8367 | -4.9137 | -4.2952 | -2.3787 | -0.22212 | -0.10022 | 0.85242 | -999 | -999 | 0.047 | 0.08 | 0.098 | 0.086 | -999 | 69
2003-02-03 15:00 | -0.217 | 16.47 | -35.391 | 21.792 | 0.6735 | 3.8217 | 372.355 | 2.6639 | 0.64698 | 2.9603 | 0.66487 | 2.9398 | 0.65702 | 8.1387 | 191.914 | 4.2154 | 141.017 | -999 | 74.2328 | 67.1183 | 15.3193 | 94.6651 | -4.755 | -5.1469 | -5.0723 | -4.849 | -4.901 | -4.4478 | -4.3006 | -4.6433 | -4.4543 | -4.2533 | -4.8827 | -4.77 | -4.8331 | -4.2665 | -2.3821 | 0.26322 | 0.19485 | 0.91764 | -999 | -999 | 0.047 | 0.08 | 0.098 | 0.086 | -999 | 69
2003-02-03 15:30 | 0.1386 | 11.448 | -52.597 | 25.498 | 1.123 | 3.5083 | 372.341 | 3.7282 | 0.56492 | 3.992 | 0.58492 | 3.8219 | 0.58562 | 4.8238 | 149.146 | 3.875 | 134.236 | -999 | 71.5575 | 64.3117 | 14.3296 | 94.5526 | -4.7171 | -5.0859 | -4.9976 | -4.7849 | -4.8331 | -4.3811 | -4.2467 | -4.5563 | -4.4992 | -4.1822 | -4.8579 | -4.7266 | -4.7712 | -4.2709 | -2.3895 | 0.6408 | 0.41019 | 0.94746 | -999 | -999 | 0.047 | 0.08 | 0.098 | 0.086 | -999 | 69
2003-02-03 16:00 | 0.0745 | -7.094 | -45.564 | 23.218 | 0.8877 | 3.4339 | 372.554 | 4.2122 | 0.53583 | 4.475 | 0.55518 | 4.3044 | 0.55443 | 7.1325 | 162.388 | 5.4783 | 87.5619 | -999 | 46.7247 | 41.2983 | 9.4962 | 94.6014 | -4.6805 | -5.0282 | -4.929 | -4.7388 | -4.7594 | -4.3254 | -4.1867 | -4.4832 | -4.4324 | -4.1258 | -4.8285 | -4.6906 | -4.7232 | -4.2283 | -2.4325 | 0.88962 | 0.5384 | 0.94139 | -999 | -999 | 0.047 | 0.08 | 0.098 | 0.086 | -999 | 69
2003-02-03 16:30 | -0.0166 | -13.977 | -67.476 | 19.361 | 0.8842 | 3.264 | 372.686 | 3.841 | 0.52392 | 4.0458 | 0.54462 | 4.0191 | 0.5406 | 6.4921 | 157.288 | 5.2787 | 75.7054 | -999 | 41.2881 | 35.5007 | 7.8293 | 94.6332 | -4.6436 | -4.966 | -4.8624 | -4.6799 | -4.6813 | -4.3091 | -4.1368 | -4.4163 | -4.415 | -4.1179 | -4.778 | -4.6172 | -4.6545 | -4.1509 | -2.3502 | 1.063 | 0.59849 | 0.94246 | -999 | -999 | 0.047 | 0.08 | 0.098 | 0.086 | -999 | 69
2003-02-03 17:00 | 0.845 | -31.149 | -63.931 | 25.385 | 1.2751 | 3.2872 | 372.592 | 4.5656 | 0.50252 | 4.8016 | 0.52216 | 4.5248 | 0.52394 | 7.0125 | 168.236 | 5.8475 | 58.5576 | -999 | 31.9811 | 27.7045 | 6.4252 | 94.6223 | -4.6079 | -4.9157 | -4.8055 | -4.6282 | -4.6278 | -4.2942 | -4.0912 | -4.356 | -4.3409 | -4.062 | -4.7308 | -4.5618 | -4.5947 | -4.1066 | -2.3402 | 1.2176 | 0.6471 | 0.98466 | -999 | -999 | 0.047 | 0.08 | 0.098 | 0.086 | -999 | 69
2003-02-03 17:30 | 0.1103 | -51.519 | -67.052 | 27.563 | 1.3327 | 3.4572 | 372.534 | 4.9396 | 0.51316 | 5.1775 | 0.53263 | 4.9389 | 0.53282 | 8.3287 | 182.234 | 6.6638 | 31.7079 | -999 | 18.3931 | 14.8065 | 3.5106 | 94.5983 | -4.5772 | -4.8652 | -4.7495 | -4.5705 | -4.556 | -4.2827 | -4.0522 | -4.304 | -4.2355 | -4.0216 | -4.7152 | -4.5454 | -4.5606 | -4.0378 | -2.291 | 1.3452 | 0.69024 | 1.0206 | -999 | -999 | 0.047 | 0.08 | 0.098 | 0.086 | -999 | 69
2003-02-03 18:00 | 0.5548 | -68.642 | -55.078 | 23.072 | 1.3922 | 3.4471 | 372.648 | 4.87 | 0.51376 | 5.1142 | 0.53279 | 4.8861 | 0.533 | 9.3292 | 187.712 | 6.5921 | 10.9206 | -999 | 6.3235 | 3.838 | 1.0516 | 94.6025 | -4.5448 | -4.8197 | -4.696 | -4.5097 | -4.48 | -4.2522 | -4.0024 | -4.2502 | -4.1765 | -3.9557 | -4.6707 | -4.4809 | -4.498 | -3.9562 | -2.2187 | 1.4704 | 0.74279 | 1.0742 | -999 | -999 | 0.047 | 0.08 | 0.098 | 0.086 | -999 | 69
2003-02-03 18:30 | 0.8378 | -81.767 | -70.562 | 27.917 | 1.3223 | 3.4004 | 372.697 | 4.9076 | 0.50577 | 5.148 | 0.52503 | 4.902 | 0.52566 | 10.1467 | 188.829 | 6.5379 | 1.5004 | -999 | 0.8883 | -0.95159 | 0.097651 | 94.6501 | -4.512 | -4.7758 | -4.6437 | -4.4429 | -4.4074 | -4.2267 | -3.9604 | -4.1937 | -4.1147 | -3.8913 | -4.6301 | -4.4299 | -4.443 | -3.8577 | -2.0788 | 1.6149 | 0.82959 | 1.1421 | -999 | -999 | 0.047 | 0.08 | 0.098 | 0.086 | -999 | 69
2003-02-03 19:00 | 1.5644 | -86.953 | -47.192 | 28.727 | 1.5074 | 3.3535 | 372.714 | 4.9352 | 0.49852 | 5.1717 | 0.51773 | 4.9181 | 0.51886 | 9.5454 | 189.541 | 6.3854 | 0.20104 | -999 | 0.076453 | -1.8822 | -0.062422 | 94.622 | -4.4784 | -4.731 | -4.591 | -4.3746 | -4.3385 | -4.1923 | -3.9181 | -4.1341 | -4.0461 | -3.8151 | -4.5914 | -4.3813 | -4.3837 | -3.7698 | -1.9138 | 1.7788 | 0.95022 | 1.2331 | -999 | -999 | 0.047 | 0.08 | 0.098 | 0.086 | -999 | 69
2003-02-03 19:30 | 0.7284 | -81.203 | -58.195 | 30.453 | 1.541 | 3.3892 | 372.769 | 4.9305 | 0.5028 | 5.1718 | 0.5219 | 4.9193 | 0.52349 | 10.4996 | 190.646 | 6.265 | 0.25205 | -999 | 0.095722 | -1.6717 | -0.056495 | 94.5662 | -4.4485 | -4.6874 | -4.5413 | -4.3163 | -4.2737 | -4.1621 | -3.8776 | -4.077 | -3.9812 | -3.6899 | -4.5601 | -4.3392 | -4.3334 | -3.67 | -1.8039 | 1.9539 | 1.1017 | 1.3341 | -999 | -999 | 0.047 | 0.08 | 0.098 | 0.086 | -999 | 69
2003-02-03 20:00 | 0.7765 | -71.441 | -46.468 | 25.59 | 1.4236 | 3.4692 | 372.712 | 4.9395 | 0.51297 | 5.1838 | 0.53197 | 4.9398 | 0.5336 | 10.1525 | 192.271 | 6.1567 | -0.03176 | -999 | 0.077653 | -1.5371 | -0.076806 | 94.6557 | -4.4188 | -4.6453 | -4.4905 | -4.2611 | -4.2082 | -4.1404 | -3.8357 | -4.0209 | -3.9081 | -3.6226 | -4.5325 | -4.2954 | -4.2822 | -3.5935 | -1.7124 | 2.1122 | 1.2506 | 1.4297 | -999 | -999 | 0.047 | 0.08 | 0.098 | 0.086 | -999 | 69
2003-02-03 20:30 | 0.6853 | -66.003 | -43.915 | 26.721 | 1.437 | 3.4667 | 372.633 | 5.1017 | 0.50762 | 5.3431 | 0.52677 | 5.1 | 0.52795 | 10.2208 | 192.706 | 6.0788 | 0.1005 | -999 | 0.07439 | -1.4314 | -0.053497 | 94.6582 | -4.388 | -4.6039 | -4.4449 | -4.2111 | -4.1443 | -4.0976 | -3.7916 | -3.9579 | -3.8392 | -3.5748 | -4.4978 | -4.2635 | -4.2359 | -3.5631 | -1.7217 | 2.2527 | 1.3905 | 1.5042 | -999 | -999 | 0.047 | 0.08 | 0.098 | 0.086 | -999 | 69
2003-02-03 21:00 | 0.1059 | -62.083 | -48.466 | 19.144 | 1.3477 | 3.5878 | 372.595 | 5.0136 | 0.52587 | 5.2599 | 0.54492 | 5.035 | 0.54531 | 9.7346 | 192.654 | 6.0754 | 0.14524 | -999 | 0.075035 | -1.4603 | -0.11658 | 94.6889 | -4.356 | -4.5648 | -4.3995 | -4.1595 | -4.0889 | -4.0816 | -3.7466 | -3.8993 | -3.7705 | -3.5184 | -4.4664 | -4.215 | -4.185 | -3.4918 | -1.6057 | 2.3762 | 1.4935 | 1.5614 | -999 | -999 | 0.047 | 0.08 | 0.098 | 0.086 | -999 | 69
2003-02-03 21:30 | 0.6356 | -57.592 | -47.053 | 21.775 | 1.349 | 3.6827 | 372.533 | 4.9428 | 0.54065 | 5.1941 | 0.55955 | 4.9698 | 0.55962 | 9.5658 | 191.568 | 6.2617 | 0.003005 | -999 | 0.072163 | -1.3386 | -0.079046 | 94.7138 | -4.326 | -4.5244 | -4.3549 | -4.1127 | -4.033 | -4.0491 | -3.7042 | -3.8444 | -3.6892 | -3.4465 | -4.4257 | -4.1693 | -4.1342 | -3.4562 | -1.5615 | 2.4991 | 1.5878 | 1.6319 | -999 | -999 | 0.047 | 0.08 | 0.098 | 0.086 | -999 | 69
2003-02-03 22:00 | 0.4582 | -55.884 | -62.319 | 23.94 | 1.3442 | 3.7798 | 372.443 | 5.0076 | 0.55142 | 5.2582 | 0.57039 | 5.0317 | 0.56974 | 9.4925 | 192.188 | 6.0846 | 0.051314 | -999 | 0.067638 | -1.2746 | -0.04919 | 94.7306 | -4.2981 | -4.4868 | -4.3145 | -4.0691 | -3.9815 | -4.0274 | -3.6679 | -3.8002 | -3.5281 | -3.3839 | -4.3982 | -4.132 | -4.0887 | -3.4058 | -1.4803 | 2.6044 | 1.6494 | 1.6915 | -999 | -999 | 0.047 | 0.08 | 0.098 | 0.086 | -999 | 69
2003-02-03 22:30 | 0.8091 | -56.202 | -56.216 | 29.387 | 1.4171 | 3.778 | 372.371 | 5.1931 | 0.54509 | 5.4301 | 0.56469 | 5.1903 | 0.56443 | 9.2296 | 193.332 | 6.1417 | 0.041867 | -999 | 0.086682 | -1.3221 | -0.052386 | 94.7857 | -4.2694 | -4.4486 | -4.2718 | -4.0212 | -3.929 | -3.9915 | -3.6312 | -3.7577 | -3.485 | -3.3433 | -4.3741 | -4.0963 | -4.0401 | -3.3483 | -1.3314 | 2.7058 | 1.696 | 1.7673 | -999 | -999 | 0.047 | 0.08 | 0.098 | 0.086 | -999 | 69
2003-02-03 23:00 | 1.2745 | -48.247 | -63.152 | 27.225 | 1.2181 | 3.7028 | 372.324 | 5.5906 | 0.52277 | 5.8297 | 0.54187 | 5.5521 | 0.54408 | 9.2287 | 189.825 | 6.4088 | 0.095367 | -999 | 0.07291 | -1.1175 | -0.0054382 | 94.7946 | -4.2375 | -4.4159 | -4.2328 | -3.9635 | -3.8873 | -3.9249 | -3.5972 | -3.7164 | -3.5547 | -3.3161 | -4.3543 | -4.0628 | -3.9901 | -3.2825 | -1.1614 | 2.8189 | 1.7219 | 1.8778 | -999 | -999 | 0.047 | 0.081 | 0.098 | 0.086 | -999 | 69
2003-02-03 23:30 | 0.2965 | -45.776 | -67.234 | 20.194 | 1.2538 | 3.6758 | 372.208 | 6.0243 | 0.5055 | 6.2572 | 0.52438 | 5.9882 | 0.52493 | 8.5079 | 187.489 | 6.5317 | 0.057197 | -999 | 0.063426 | -1.1577 | -0.044371 | 94.8151 | -4.2061 | -4.38 | -4.1905 | -3.8464 | -3.8393 | -3.9363 | -3.5633 | -3.6781 | -3.5415 | -3.2713 | -4.3372 | -4.032 | -3.9416 | -3.217 | -1.0444 | 3.1533 | 1.7349 | 2.0016 | -999 | -999 | 0.047 | 0.081 | 0.098 | 0.086 | -999 | 69
2003-02-04 | 0.1253 | -45.799 | -61.903 | 20.257 | 1.2769 | 3.7224 | 372.194 | 6.0702 | 0.50921 | 6.3059 | 0.52804 | 6.0614 | 0.52764 | 8.7629 | 186.748 | 6.6454 | 0.07074 | -999 | 0.08351 | -1.2368 | -0.14876 | 94.8686 | -4.1709 | -4.3356 | -4.1381 | -3.6922 | -3.7823 | -3.9015 | -3.5288 | -3.6436 | -3.4562 | -3.1662 | -4.3042 | -3.9796 | -3.8774 | -3.1587 | -0.99432 | 3.5161 | 1.7429 | 2.1159 | -999 | -999 | 0.047 | 0.081 | 0.098 | 0.086 | -999 | 69
2003-02-04 00:30 | 0.7434 | -45.471 | -45.611 | 15.613 | 1.3425 | 3.7806 | 372.187 | 5.9953 | 0.51835 | 6.2274 | 0.53731 | 6.0028 | 0.53574 | 8.8837 | 184.655 | 6.6879 | 0.13741 | -999 | 0.083623 | -1.2124 | -0.14862 | 94.871 | -4.1402 | -4.2895 | -4.066 | -3.4362 | -3.7018 | -3.854 | -3.4936 | -3.6063 | -3.3443 | -3.0871 | -4.257 | -3.9143 | -3.8093 | -3.0716 | -0.89795 | 4.1009 | 1.7569 | 2.212 | -999 | -999 | 0.047 | 0.081 | 0.098 | 0.086 | -999 | 69
2003-02-04 01:00 | 1.237 | -45.835 | -39.72 | 21.371 | 1.5576 | 3.8787 | 372.218 | 5.7628 | 0.53788 | 6.0046 | 0.55693 | 5.7923 | 0.55449 | 9.6775 | 183.564 | 6.7029 | 0.14225 | -999 | 0.084346 | -1.1337 | -0.10476 | 94.8572 | -4.1078 | -4.2315 | -3.9626 | -3.0672 | -3.5828 | -3.8138 | -3.4547 | -3.5644 | -3.2516 | -3.0395 | -4.2094 | -3.8544 | -3.7418 | -2.9848 | -0.80245 | 5.5809 | 1.7871 | 2.3414 | -999 | -999 | 0.047 | 0.081 | 0.098 | 0.086 | -999 | 69
2003-02-04 01:30 | 1.1691 | -44.552 | -35.845 | 19.932 | 1.4971 | 3.9771 | 372.264 | 5.5321 | 0.55744 | 5.7747 | 0.57654 | 5.6126 | 0.57194 | 10.4729 | 182.221 | 6.3725 | 0.18616 | -999 | 0.10572 | -1.1071 | -0.17144 | 94.8634 | -4.0751 | -4.1671 | -3.8356 | -2.7953 | -3.4526 | -3.8033 | -3.4172 | -3.5237 | -3.2913 | -2.9725 | -4.1756 | -3.8054 | -3.6729 | -2.8382 | -0.59705 | 6.8511 | 1.8499 | 2.5534 | -999 | -999 | 0.047 | 0.081 | 0.098 | 0.086 | -999 | 69
2003-02-04 02:00 | 0.6229 | -44.775 | -52.544 | 15.348 | 1.3394 | 4.0929 | 372.25 | 5.285 | 0.58051 | 5.5318 | 0.59976 | 5.3493 | 0.59576 | 10.83 | 182.301 | 5.9358 | 0.15724 | -999 | 0.11101 | -1.0312 | -0.10565 | 94.8992 | -4.0387 | -4.0941 | -3.7022 | -2.219 | -3.33 | -3.8034 | -3.3793 | -3.4718 | -3.4518 | -2.8197 | -4.1345 | -3.7383 | -3.582 | -2.7067 | -0.43217 | 7.9627 | 1.9488 | 2.8783 | -999 | -999 | 0.048 | 0.081 | 0.098 | 0.086 | -999 | 69
2003-02-04 02:30 | 0.4015 | -44.987 | -60.435 | 17.168 | 1.1916 | 4.2087 | 372.209 | 5.1523 | 0.60016 | 5.3911 | 0.62 | 5.228 | 0.61455 | 10.2962 | 177.048 | 5.8308 | 0.058736 | -999 | 0.11079 | -1.0237 | -0.061593 | 94.954 | -4.002 | -4.011 | -3.5144 | -1.4993 | -3.2173 | -3.7657 | -3.3392 | -3.4156 | -3.4126 | -2.6615 | -4.0992 | -3.6753 | -3.4882 | -2.5909 | -0.35269 | 9.7487 | 2.0921 | 3.2239 | -999 | -999 | 0.048 | 0.081 | 0.098 | 0.086 | -999 | 69
2003-02-04 03:00 | 0.5306 | -46.086 | -62.673 | 13.621 | 1.1703 | 4.1569 | 372.217 | 5.3229 | 0.588 | 5.554 | 0.60814 | 5.3494 | 0.60474 | 8.4908 | 177.882 | 6.1621 | 0.15099 | -999 | 0.075629 | -1.1607 | -0.059441 | 95.0226 | -3.9602 | -3.9113 | -3.3214 | -0.575 | -3.1064 | -3.727 | -3.2963 | -3.356 | -3.3467 | -2.6065 | -4.0609 | -3.6132 | -3.3933 | -2.5442 | -0.32623 | 11.5499 | 2.2409 | 3.5858 | -999 | -999 | 0.048 | 0.081 | 0.098 | 0.086 | -999 | 69
2003-02-04 03:30 | 0.5914 | -45.61 | -57.99 | 11.036 | 1.2102 | 4.2207 | 372.299 | 5.1862 | 0.60041 | 5.4174 | 0.62044 | 5.2408 | 0.61551 | 8.4046 | 174.361 | 6.1821 | 0.059569 | -999 | 0.069103 | -1.2559 | -0.12559 | 94.9947 | -3.9163 | -3.8099 | -3.1353 | -0.58904 | -2.9223 | -3.6604 | -3.254 | -3.2986 | -3.2804 | -2.537 | -4.0198 | -3.5448 | -3.2984 | -2.4819 | -0.28425 | 13.1482 | 2.3487 | 3.8262 | -999 | -999 | 0.048 | 0.081 | 0.098 | 0.086 | -999 | 69
2003-02-04 04:00 | 1.2748 | -42.368 | -46.506 | 8.981 | 1.2814 | 4.4065 | 372.298 | 4.9091 | 0.63348 | 5.1504 | 0.65351 | 5.0039 | 0.64642 | 9.37 | 173.409 | 6.2275 | 0.50573 | -999 | 0.090838 | -1.0756 | -0.10039 | 94.989 | -3.875 | -3.7055 | -2.8598 | -0.57252 | -2.7484 | -3.6372 | -3.2117 | -3.247 | -3.0754 | -2.5245 | -3.9704 | -3.4737 | -3.2062 | -2.3345 | -0.16944 | 14.4731 | 2.4239 | 3.9295 | -999 | -999 | 0.048 | 0.081 | 0.098 | 0.086 | -999 | 69
2003-02-04 04:30 | 0.7976 | -40.381 | -56.85 | 9.889 | 1.2353 | 4.496 | 372.276 | 4.982 | 0.64227 | 5.2184 | 0.66274 | 5.0583 | 0.65588 | 11.0246 | 170.068 | 5.5933 | 0.1657 | -999 | 0.096494 | -0.87433 | -0.013229 | 95.0109 | -3.8312 | -3.5927 | -2.016 | -0.52414 | -2.5855 | -3.6073 | -3.1717 | -3.1931 | -3.0055 | -2.4785 | -3.9303 | -3.4188 | -3.1233 | -2.1447 | -0.13039 | 16.356 | 2.5006 | 4.0517 | -999 | -999 | 0.048 | 0.081 | 0.098 | 0.086 | -999 | 69
2003-02-04 05:00 | 0.3564 | -45.031 | -49.304 | 2.634 | 1.2823 | 4.5953 | 372.324 | 4.8184 | 0.66069 | 5.0553 | 0.6812 | 4.9173 | 0.67281 | 9.9533 | 174.635 | 5.1729 | 0.29206 | -999 | 0.10063 | -1.0892 | -0.11376 | 95.0249 | -3.781 | -3.469 | -1.7407 | -0.49632 | -2.4201 | -3.6 | -3.1273 | -3.135 | -2.9328 | -2.4209 | -3.8813 | -3.3519 | -3.0278 | -1.985 | -0.099812 | 17.7842 | 2.6002 | 4.2648 | -999 | -999 | 0.048 | 0.081 | 0.098 | 0.086 | -999 | 69
2003-02-04 05:30 | 0.7004 | -44.534 | -41.605 | 6.059 | 1.3134 | 4.834 | 372.313 | 4.3134 | 0.71045 | 4.5658 | 0.73098 | 4.4503 | 0.72025 | 9.7833 | 173.206 | 4.8117 | -0.0077667 | -999 | 0.098538 | -1.0649 | -0.091937 | 94.9696 | -3.7253 | -3.3714 | -1.9761 | -0.51938 | -2.2346 | -3.59 | -3.0804 | -3.0706 | -2.8521 | -2.4037 | -3.8199 | -3.2653 | -2.8952 | -1.7418 | -0.057337 | 18.2793 | 2.6862 | 4.4892 | -999 | -999 | 0.048 | 0.081 | 0.098 | 0.086 | -999 | 69
2003-02-04 06:00 | 0.7696 | -30.982 | -30.296 | 2.098 | 1.1427 | 4.798 | 372.168 | 4.8883 | 0.68426 | 5.1366 | 0.70492 | 4.9543 | 0.69799 | 9.3875 | 182.25 | 4.1113 | 0.164 | -999 | 0.11448 | -0.64288 | 0.064349 | 94.9697 | -3.674 | -3.2819 | -2.0293 | -0.52186 | -2.0859 | -3.5297 | -3.0437 | -3.021 | -2.7803 | -2.394 | -3.7961 | -3.22 | -2.7744 | -1.5908 | -0.055306 | 18.5799 | 2.7435 | 4.7288 | -999 | -999 | 0.048 | 0.081 | 0.098 | 0.086 | -999 | 69
2003-02-04 06:30 | 0.3592 | -28.768 | -54.468 | 4.282 | 1.3593 | 4.9016 | 372.054 | 5.0281 | 0.69056 | 5.276 | 0.71097 | 5.1379 | 0.7013 | 9.0429 | 181.635 | 4.4688 | 0.15363 | -999 | 0.11068 | -0.75728 | -0.096332 | 95.0028 | -3.6217 | -3.1542 | -1.9942 | -0.52301 | -1.8702 | -3.5069 | -3.0062 | -2.9661 | -2.6202 | -2.3799 | -3.7549 | -3.1465 | -2.645 | -1.3241 | -0.043675 | 18.9678 | 2.7815 | 5.0426 | -999 | -999 | 0.048 | 0.081 | 0.098 | 0.086 | -999 | 69
2003-02-04 07:00 | 1.3216 | -42.975 | -71.831 | 20.661 | 1.5128 | 4.8353 | 371.987 | 5.4528 | 0.66685 | 5.6956 | 0.68751 | 5.452 | 0.68313 | 8.7421 | 188.356 | 4.5012 | 0.13584 | -999 | 0.12499 | -0.94829 | 0.058797 | 95.0026 | -3.5612 | -2.9848 | -1.8816 | -0.51275 | -1.389 | -3.4772 | -2.9614 | -2.8927 | -2.4416 | -2.339 | -3.6906 | -3.0552 | -2.4945 | -0.90377 | -0.038956 | 19.3641 | 2.8369 | 5.6112 | -999 | -999 | 0.048 | 0.081 | 0.098 | 0.086 | -999 | 69
2003-02-04 07:30 | 0.6298 | -38.719 | -66.894 | 13.306 | 1.3837 | 4.6952 | 371.86 | 6.2308 | 0.62106 | 6.4603 | 0.64176 | 6.2069 | 0.6384 | 10.0854 | 191.172 | 4.39 | 0.31712 | -999 | 0.13325 | -1.0219 | -0.073667 | 95.0027 | -3.5017 | -2.8109 | -1.7266 | -0.48198 | -0.73155 | -3.4559 | -2.9204 | -2.8326 | -2.3207 | -2.2952 | -3.6559 | -2.9885 | -2.3714 | -0.82476 | -0.041072 | 19.8399 | 2.911 | 6.0623 | -999 | -999 | 0.048 | 0.082 | 0.098 | 0.086 | -999 | 69
2003-02-04 08:00 | 0.8715 | -40.595 | -79.625 | 11.827 | 1.0112 | 4.5962 | 371.785 | 6.6418 | 0.59485 | 6.8724 | 0.61516 | 6.637 | 0.61075 | 9.5679 | 187.234 | 5.1117 | 0.52824 | -999 | 0.15594 | -1.0028 | -0.084229 | 94.9317 | -3.4337 | -2.656 | -1.5825 | -0.46045 | -0.038706 | -3.4155 | -2.8696 | -2.7483 | -2.1473 | -2.206 | -3.605 | -2.8867 | -2.2376 | -0.8206 | -0.033355 | 20.2057 | 3.0789 | 6.4011 | -999 | -999 | 0.048 | 0.082 | 0.098 | 0.086 | -999 | 69
2003-02-04 08:30 | 0.2747 | -55.809 | -67.835 | 10.353 | 0.995 | 4.5506 | 371.686 | 6.6986 | 0.58707 | 6.906 | 0.60795 | 6.6618 | 0.60393 | 7.2912 | 175.787 | 5.8217 | 0.0038211 | -999 | 0.15294 | -1.6087 | -0.15815 | 94.9173 | -3.3628 | -2.5036 | -1.4228 | -0.45663 | 0.11714 | -3.3637 | -2.8169 | -2.6429 | -2.0456 | -2.0037 | -3.5145 | -2.7472 | -2.0697 | -0.76077 | -0.02095 | 20.4711 | 3.4283 | 15.6062 | -999 | -999 | 0.048 | 0.082 | 0.099 | 0.086 | -999 | 69
2003-02-04 09:00 | 0.8844 | -55.862 | -95.645 | 21.963 | 1.4351 | 4.4054 | 371.709 | 6.8786 | 0.56446 | 7.0743 | 0.58571 | 6.7847 | 0.584 | 8.0342 | 167.962 | 6.34 | 0.067144 | -999 | 0.15794 | -1.4728 | -0.04188 | 94.8832 | -3.2995 | -2.389 | -1.3025 | -0.45688 | 0.13234 | -3.348 | -2.7577 | -2.5469 | -2.0118 | -1.7715 | -3.4319 | -2.597 | -1.8871 | -0.61606 | -0.019701 | 20.5793 | 3.7823 | 18.0975 | -999 | -999 | 0.049 | 0.082 | 0.099 | 0.086 | -999 | 69
2003-02-04 09:30 | 1.302 | -58.533 | -54.056 | 17.376 | 1.5746 | 4.2373 | 371.717 | 7.5019 | 0.52472 | 7.7055 | 0.54488 | 7.4123 | 0.54343 | 10.6346 | 180.75 | 6.3104 | 0.17313 | -999 | 0.20598 | -1.1947 | -0.0013977 | 94.8496 | -3.2447 | -2.3213 | -1.292 | -0.45232 | 0.13085 | -3.3048 | -2.6985 | -2.4693 | -2.122 | -1.6535 | -3.378 | -2.4998 | -1.7393 | -0.48214 | -0.036168 | 20.6128 | 4.0117 | 16.9159 | -999 | -999 | 0.049 | 0.082 | 0.099 | 0.086 | -999 | 69
2003-02-04 10:00 | 0.6364 | -62.135 | -87.956 | 19.205 | 1.4279 | 4.2354 | 371.728 | 7.8312 | 0.51298 | 8.0431 | 0.53231 | 7.7749 | 0.53 | 12.1812 | 184.77 | 5.3308 | 1.0452 | -999 | 0.51883 | -0.92118 | -0.076565 | 94.8329 | -3.1892 | -2.2722 | -1.0219 | -0.43652 | 0.13696 | -3.25 | -2.6327 | -2.3983 | -2.0434 | -1.54 | -3.3111 | -2.4116 | -1.5765 | -0.34668 | -0.039838 | 20.659 | 4.1705 | 11.3758 | -999 | -999 | 0.049 | 0.082 | 0.099 | 0.086 | -999 | 69
2003-02-04 10:30 | 1.4255 | -61.908 | -70.192 | 19.379 | 1.313 | 4.2101 | 371.723 | 7.9048 | 0.50763 | 8.1132 | 0.52694 | 7.8329 | 0.5253 | 11.2046 | 180.96 | 5.9013 | 7.0412 | -999 | 3.2511 | 1.8772 | 0.36701 | 94.8319 | -3.1274 | -2.2025 | -1.0644 | -0.4356 | 0.15946 | -3.2119 | -2.5578 | -2.3062 | -1.8991 | -1.2589 | -3.2247 | -2.2645 | -1.3615 | -0.20201 | -0.027923 | 21.3299 | 4.3199 | -22.5193 | -999 | -999 | 0.05 | 0.082 | 0.099 | 0.086 | -999 | 69
2003-02-04 11:00 | 1.2538 | -26.615 | -43.703 | 16.033 | 1.5713 | 4.2122 | 371.596 | 7.9323 | 0.50674 | 8.1382 | 0.52613 | 7.9073 | 0.52251 | 10.9983 | 171.355 | 6.8746 | 34.8655 | -999 | 23.3454 | 19.1831 | 3.2124 | 94.7928 | -3.0651 | -2.1137 | -1.0732 | -0.42137 | 0.18065 | -3.1725 | -2.4806 | -2.2073 | -1.7279 | -0.84998 | -3.1406 | -2.1129 | -1.1196 | -0.14773 | -0.023324 | 21.8975 | 4.4881 | 9.628 | -999 | -999 | 0.051 | 0.082 | 0.099 | 0.086 | -999 | 69
2003-02-04 11:30 | 1.8664 | -15.871 | -42.675 | 20.96 | 1.6177 | 4.279 | 371.496 | 8.1331 | 0.50766 | 8.3453 | 0.52673 | 8.1205 | 0.52288 | 13.0233 | 177.629 | 6.0921 | 69.3021 | -999 | 39.7355 | 35.1849 | 5.6537 | 94.8279 | -3.0055 | -2.0264 | -1.0314 | -0.38259 | 0.19942 | -3.1193 | -2.3885 | -2.0962 | -1.554 | -0.51372 | -3.0614 | -1.9976 | -0.8994 | -0.095796 | -0.027827 | 22.5356 | 4.6635 | 13.7427 | -999 | -999 | 0.051 | 0.083 | 0.1 | 0.086 | -999 | 69
2003-02-04 12:00 | 1.588 | 0.27 | -57.226 | 28.096 | 1.4768 | 4.2097 | 371.401 | 8.2654 | 0.49649 | 8.4782 | 0.51541 | 8.2811 | 0.51106 | 13.5304 | 177.454 | 8.7908 | 110.476 | -999 | 59.3198 | 54.2691 | 8.5556 | 94.8085 | -2.9466 | -1.9432 | -0.82767 | -0.36359 | 0.21523 | -3.0578 | -2.2923 | -1.9813 | -1.4733 | -0.40464 | -2.9744 | -1.8525 | -0.67484 | -0.064548 | -0.026044 | 24.8665 | 4.8975 | 13.1091 | -999 | -999 | 0.052 | 0.083 | 0.1 | 0.086 | -999 | 69
2003-02-04 12:30 | 1.3631 | 21.206 | -44.882 | 31.733 | 1.4758 | 4.1348 | 371.21 | 8.3188 | 0.48688 | 8.5466 | 0.50526 | 8.4068 | 0.49894 | 12.7104 | 169.225 | 10.9204 | 166.845 | -999 | 91.0101 | 82.4615 | 12.5955 | 94.8266 | -2.8855 | -1.8379 | -0.49007 | -0.32836 | 0.2364 | -2.992 | -2.187 | -1.8475 | -1.3057 | -0.36349 | -2.8784 | -1.692 | -0.44352 | -0.050198 | -0.019976 | 24.7012 | 5.2055 | 12.3668 | -999 | -999 | 0.054 | 0.083 | 0.1 | 0.086 | -999 | 69
2003-02-04 13:00 | -999 | 63.035 | -999 | -999 | -999 | 4.0319 | 370.925 | 8.6576 | 0.46591 | 8.9015 | 0.48362 | 8.775 | 0.477 | 12.5162 | 163.674 | 10.5521 | 249.743 | -999 | 144.778 | 124.043 | 19.1146 | 94.821 | -2.8193 | -1.7425 | -0.45522 | -0.30582 | 0.24596 | -2.9443 | -2.0882 | -1.6945 | -1.0373 | -0.41607 | -2.7903 | -1.5185 | -0.17771 | -0.047896 | 0.16349 | 23.6469 | 5.6025 | 11.4719 | -999 | -999 | 0.061 | 0.083 | 0.1 | 0.086 | -999 | 69
2003-02-04 13:30 | -999 | 149.115 | -999 | -999 | -999 | 4.0707 | 370.691 | 8.7689 | 0.46673 | 9.0638 | 0.48524 | 9.1316 | 0.47789 | 1803510 | 169.137 | 1803510 | 405.454 | -999 | 251.674 | 201.244 | 31.256 | 94.7662 | -2.7502 | -1.6703 | -0.33807 | -0.3033 | 0.25486 | -2.8769 | -1.9947 | -1.5418 | -0.99619 | -0.43617 | -2.7197 | -1.3612 | -0.023599 | -0.045427 | 0.61204 | 23.0706 | 6.037 | 11.1869 | -999 | -999 | 0.071 | 0.083 | 0.1 | 0.086 | -999 | 69
2003-02-04 14:00 | -999 | 145.054 | -999 | -999 | -999 | 4.0798 | 370.473 | 8.3557 | 0.48061 | 8.6485 | 0.49669 | 8.6009 | 0.48805 | 15.0029 | 176.529 | 6.1654 | 414.489 | -999 | 245.726 | 197.832 | 30.8777 | 94.7006 | -2.6775 | -1.5991 | -0.28236 | -0.28075 | 0.27988 | -2.7931 | -1.8133 | -1.373 | -0.7608 | -0.35949 | -2.5994 | -1.1724 | 0.031039 | -0.019721 | 1.2277 | 23.4186 | 5.7382 | 16.1659 | -999 | -999 | 0.08 | 0.084 | 0.1 | 0.086 | -999 | 69
2003-02-04 14:30 | -999 | 65.039 | -999 | -999 | -999 | 3.9383 | 370.686 | 8.3974 | 0.46378 | 8.6548 | 0.48069 | 8.5496 | 0.47417 | 15.4412 | 179.971 | 6.3758 | 272.528 | -999 | 145.347 | 123.873 | 18.5474 | 94.658 | -2.6153 | -1.5417 | -0.26122 | -0.22617 | 0.29891 | -2.6917 | -1.34 | -1.1482 | -0.10966 | -0.17631 | -2.4935 | -1.0539 | 0.041909 | -0.013971 | 2.3436 | 24.1182 | 4.3167 | 17.1535 | -999 | -999 | 0.087 | 0.085 | 0.101 | 0.086 | -999 | 69
2003-02-04 15:00 | -999 | 96.893 | -999 | -999 | -999 | 3.8289 | 370.375 | 8.6306 | 0.44561 | 8.8961 | 0.46214 | 8.8652 | 0.45356 | 14.9971 | 181.671 | 5.6537 | 329.705 | -999 | 191.39 | 145.719 | 21.5352 | 94.7215 | -2.5513 | -1.5025 | -0.25052 | -0.20236 | 0.2999 | -2.5844 | -1.0852 | -0.90982 | 0.13658 | -0.11439 | -2.4181 | -0.94646 | 0.037061 | -0.018615 | 3.5717 | 24.242 | 5.6444 | 13.7257 | -999 | -999 | 0.091 | 0.086 | 0.101 | 0.086 | -999 | 69
2003-02-04 15:30 | -999 | 104.665 | -999 | -999 | -999 | 3.8796 | 370.035 | 8.4641 | 0.45625 | 8.7438 | 0.47233 | 8.6767 | 0.46485 | 14.2121 | 181.826 | 5.7129 | 337.325 | -999 | 202.906 | 142.973 | 22.5315 | 94.6454 | -2.4864 | -1.4691 | -0.25591 | -0.19306 | 0.27613 | -2.4581 | -0.85963 | -0.6886 | 0.19895 | -0.098628 | -2.3116 | -0.82651 | 0.043762 | -0.01714 | 3.938 | 23.7709 | 6.7649 | 11.577 | -999 | -999 | 0.095 | 0.086 | 0.101 | 0.087 | -999 | 69
2003-02-04 16:00 | -999 | 46.158 | -999 | -999 | -999 | 3.8308 | 370.21 | 8.2879 | 0.4562 | 8.5424 | 0.47302 | 8.4182 | 0.4673 | 14.8783 | 180.723 | 5.7521 | 226.514 | -999 | 130.636 | 92.4076 | 14.7268 | 94.626 | -2.4118 | -1.4301 | -0.25076 | -0.15014 | 0.2684 | -2.3369 | -0.70039 | -0.47467 | 0.19772 | -0.035176 | -2.1926 | -0.71386 | 0.056389 | -0.0083663 | 4.0899 | 23.2817 | 6.9451 | 10.5336 | -999 | -999 | 0.097 | 0.086 | 0.102 | 0.087 | -999 | 69
2003-02-04 16:30 | -999 | -17.131 | -999 | -999 | -999 | 3.7533 | 370.318 | 8.1059 | 0.45247 | 8.3333 | 0.47031 | 8.2066 | 0.46468 | 15.2992 | 181.252 | 5.9433 | 104.872 | -999 | 51.9042 | 47.5785 | 6.2701 | 94.6575 | -2.3417 | -1.3938 | -0.24382 | -0.11849 | 0.27324 | -2.2243 | -0.60121 | -0.14496 | 0.15199 | 6.3636e-05 | -2.0755 | -0.66126 | 0.0574 | -0.0079598 | 4.1654 | 22.9996 | 6.8177 | 9.7667 | -999 | -999 | 0.099 | 0.087 | 0.102 | 0.087 | -999 | 69
2003-02-04 17:00 | -999 | -36.822 | -999 | -999 | -999 | 3.6541 | 370.355 | 8.1867 | 0.43917 | 8.4112 | 0.4571 | 8.2404 | 0.45353 | 15.3154 | 183.132 | 6.4829 | 67.4082 | -999 | 33.1275 | 30.4554 | 4.0058 | 94.7646 | -2.2792 | -1.3637 | -0.24318 | -0.11771 | 0.26923 | -2.1165 | -0.473 | -0.0028705 | 0.071051 | 0.022232 | -1.9793 | -0.60345 | 0.050472 | -0.014587 | 4.2395 | 22.3275 | 7.8162 | 9.219 | -999 | -999 | 0.099 | 0.087 | 0.103 | 0.087 | -999 | 69
2003-02-04 17:30 | -999 | -52.496 | -999 | -999 | -999 | 3.5583 | 370.339 | 8.3917 | 0.42234 | 8.6187 | 0.43982 | 8.4256 | 0.43693 | 13.9217 | 187.287 | 9.3829 | 36.1317 | -999 | 17.8667 | 15.4008 | 1.9917 | 94.8391 | -2.2221 | -1.3363 | -0.24557 | -0.11971 | 0.26837 | -2.0039 | -0.37245 | 0.014233 | 0.05837 | 0.053562 | -1.9056 | -0.56502 | 0.041509 | -0.025607 | 4.2266 | 20.9839 | 7.1135 | 8.9114 | -999 | -999 | 0.099 | 0.087 | 0.104 | 0.087 | -999 | 69
2003-02-04 18:00 | -999 | -60.732 | -999 | -999 | -999 | 3.5825 | 370.384 | 8.2359 | 0.4292 | 8.4622 | 0.44687 | 8.276 | 0.44364 | 11.2054 | 184.959 | 3.3887 | 11.9972 | -999 | 6.5155 | 4.3002 | 0.53558 | 95.0374 | -2.1635 | -1.3032 | -0.24164 | -0.12037 | 0.27764 | -1.8757 | -0.16669 | 0.042677 | 0.062164 | 0.14463 | -1.8218 | -0.51399 | 0.049493 | -0.019549 | 3.9298 | 20.6455 | -5.8495 | 20.9873 | -999 | -999 | 0.099 | 0.088 | 0.104 | 0.087 | -999 | 69
2003-02-04 18:30 | -999 | -67.501 | -999 | -999 | -999 | 3.5563 | 370.293 | 8.1679 | 0.4283 | 8.3706 | 0.44682 | 8.0241 | 0.45002 | 7.5525 | 191.37 | 5.8875 | 1.6168 | -999 | 0.75549 | -1.4696 | -0.1175 | 95.0036 | -2.1065 | -1.2733 | -0.24014 | -0.12236 | 0.29304 | -1.6871 | 0.12105 | 0.053939 | 0.065709 | 0.19295 | -1.7306 | -0.45609 | 0.067104 | -0.0084937 | 3.471 | 20.0526 | -2.7135 | 32.1489 | -999 | -999 | 0.101 | 0.088 | 0.105 | 0.087 | -999 | 69
2003-02-04 19:00 | -999 | -70.085 | -999 | -999 | -999 | 3.5536 | 370.305 | 7.8681 | 0.43606 | 8.0906 | 0.45387 | 7.8364 | 0.4536 | 8.6833 | 186.734 | 6.5617 | 0.21627 | -999 | 0.2668 | -1.916 | -0.23569 | 94.8912 | -2.0538 | -1.2512 | -0.2499 | -0.13081 | 0.31792 | -1.5811 | 0.14755 | 0.056961 | 0.060523 | 0.19378 | -1.6781 | -0.44277 | 0.060383 | -0.017898 | 3.5015 | 19.3704 | -1.1002 | 29.7483 | -999 | -999 | 0.102 | 0.088 | 0.105 | 0.087 | -999 | 69
2003-02-04 19:30 | -999 | -71.422 | -999 | -999 | -999 | 3.5108 | 370.372 | 7.6506 | 0.43717 | 7.8766 | 0.45501 | 7.6696 | 0.45331 | 12.7829 | 187.768 | 5.9079 | 0.017653 | -999 | 0.34197 | -1.4363 | -0.12485 | 94.7222 | -2.0023 | -1.2256 | -0.25695 | -0.13546 | 0.34239 | -1.4957 | 0.14574 | 0.061964 | 0.05821 | 0.11727 | -1.6252 | -0.43461 | 0.055915 | -0.021219 | 3.7433 | 18.7238 | -0.58656 | 28.5766 | -999 | -999 | 0.103 | 0.089 | 0.106 | 0.088 | -999 | 69
2003-02-04 20:00 | -999 | -73.841 | -999 | -999 | -999 | 3.3149 | 370.398 | 8.0117 | 0.40395 | 8.233 | 0.42191 | 7.9877 | 0.42277 | 15.3158 | 198.906 | 7.5917 | 2.4623 | -999 | 0.43859 | -1.3693 | -0.13441 | 94.8068 | -1.9584 | -1.2049 | -0.26106 | -0.1411 | 0.34291 | -1.4415 | 0.13976 | 0.064273 | 0.040273 | 0.049983 | -1.5884 | -0.44185 | 0.039761 | -0.037245 | 3.9919 | 18.1551 | -0.40926 | 27.0287 | -999 | -999 | 0.104 | 0.089 | 0.107 | 0.088 | -999 | 69
2003-02-04 20:30 | -999 | -74.15 | -999 | -999 | -999 | 3.2495 | 370.421 | 7.9961 | 0.39643 | 8.2146 | 0.41432 | 7.9485 | 0.41681 | 13.6663 | 197.829 | 6.99 | 0.53795 | -999 | 0.37707 | -1.4851 | -0.14557 | 94.8175 | -1.9144 | -1.1859 | -0.26623 | -0.13951 | 0.33369 | -1.3687 | 0.12943 | 0.062278 | 0.03361 | 0.062547 | -1.5277 | -0.40679 | 0.041126 | -0.032326 | 3.9043 | 17.6311 | -0.35869 | 25.6654 | -999 | -999 | 0.104 | 0.089 | 0.107 | 0.088 | -999 | 69
2003-02-04 21:00 | -999 | -75.936 | -999 | -999 | -999 | 3.229 | 370.468 | 7.8184 | 0.39828 | 8.0435 | 0.41593 | 7.8121 | 0.41688 | 14.2413 | 200.14 | 5.9996 | 0.46191 | -999 | 0.37139 | -1.5073 | -0.16359 | 94.9429 | -1.872 | -1.1653 | -0.26676 | -0.13398 | 0.33626 | -1.3337 | 0.12708 | 0.069552 | 0.028694 | 0.11295 | -1.463 | -0.37958 | 0.050919 | -0.027623 | 3.9036 | 17.148 | -0.32185 | 25.0091 | -999 | -999 | 0.104 | 0.089 | 0.108 | 0.088 | -999 | 69
2003-02-04 21:30 | -999 | -75.956 | -999 | -999 | -999 | 3.1425 | 370.533 | 7.8518 | 0.38712 | 8.0748 | 0.40488 | 7.7816 | 0.40922 | 14.1388 | 210.274 | 7.0713 | 0.69232 | -999 | 0.33174 | -1.5194 | -0.12591 | 94.9181 | -1.8332 | -1.1456 | -0.26853 | -0.13167 | 0.3313 | -1.3094 | 0.12431 | 0.079073 | -0.060901 | 0.15824 | -1.3988 | -0.36048 | 0.051245 | -0.02674 | 4.0166 | 16.705 | -0.29472 | 24.5134 | -999 | -999 | 0.104 | 0.09 | 0.108 | 0.088 | -999 | 69
2003-02-04 22:00 | -999 | -76.029 | -999 | -999 | -999 | 3.0385 | 370.544 | 8.1874 | 0.36621 | 8.4041 | 0.38374 | 8.0913 | 0.38778 | 13.0333 | 207.783 | 6.5362 | 0.69038 | -999 | 0.33447 | -1.5265 | -0.072984 | 94.9493 | -1.797 | -1.1304 | -0.27061 | -0.12765 | 0.32162 | -1.2441 | 0.12338 | 0.078496 | -0.10974 | 0.14897 | -1.3191 | -0.35687 | 0.044429 | -0.031647 | 4.1752 | 16.2955 | -0.24506 | 23.8281 | -999 | -999 | 0.105 | 0.09 | 0.109 | 0.089 | -999 | 69
2003-02-04 22:30 | -999 | -76.385 | -999 | -999 | -999 | 3.0463 | 370.511 | 8.2558 | 0.36509 | 8.483 | 0.38155 | 8.2482 | 0.38165 | 9.9321 | 189.523 | 6.5029 | 0.4381 | -999 | 0.29335 | -1.8922 | -0.17892 | 94.8966 | -1.763 | -1.1154 | -0.27535 | -0.12703 | 0.31567 | -1.2193 | 0.11319 | 0.078091 | -0.11361 | 0.14804 | -1.1944 | -0.34363 | 0.039043 | -0.034782 | 4.161 | 15.9081 | -0.16526 | 22.8855 | -999 | -999 | 0.107 | 0.09 | 0.11 | 0.089 | -999 | 69
2003-02-04 23:00 | -999 | -76.5 | -999 | -999 | -999 | 3.0734 | 370.514 | 8.1474 | 0.371 | 8.3752 | 0.38758 | 8.1115 | 0.38956 | 10.8683 | 186.359 | 6.8546 | 1.0714 | -999 | 0.31818 | -1.7058 | -0.11404 | 94.8858 | -1.7284 | -1.101 | -0.27643 | -0.12474 | 0.31962 | -1.1858 | 0.11366 | 0.081838 | -0.1102 | 0.1361 | -0.94194 | -0.30762 | 0.046477 | -0.028545 | 4.1337 | 15.5297 | -0.056392 | 21.6295 | -999 | -999 | 0.107 | 0.09 | 0.11 | 0.089 | -999 | 69
2003-02-04 23:30 | -999 | -75.758 | -999 | -999 | -999 | 3.0551 | 370.571 | 8.3998 | 0.36217 | 8.6268 | 0.37862 | 8.4044 | 0.37882 | 13.0967 | 181.626 | 6.45 | 0.38055 | -999 | 0.37139 | -1.4977 | -0.12369 | 95.0108 | -1.6974 | -1.0897 | -0.28132 | -0.12466 | 0.33832 | -1.1735 | 0.10813 | 0.081267 | -0.11305 | 0.13167 | -0.6992 | -0.30518 | 0.032202 | -0.03973 | 4.4681 | 15.1744 | 0.075582 | 19.9125 | -999 | -999 | 0.107 | 0.091 | 0.111 | 0.089 | -999 | 69
2003-02-05 | -999 | -74.196 | -999 | -999 | -999 | 3.113 | 370.538 | 8.3073 | 0.37113 | 8.5369 | 0.38747 | 8.3675 | 0.38487 | 12.6592 | 178.178 | 4.1608 | 0.14175 | -999 | 0.35784 | -1.4909 | -0.12347 | 95.106 | -1.6672 | -1.0774 | -0.28168 | -0.12345 | 0.33895 | -1.1658 | 0.10659 | 0.07749 | -0.10007 | 0.13874 | -0.65666 | -0.26859 | 0.033574 | -0.035789 | 4.5126 | 14.8452 | 0.26288 | 17.8637 | -999 | -999 | 0.108 | 0.091 | 0.111 | 0.089 | -999 | 69
2003-02-05 00:30 | -999 | -72.554 | -999 | -999 | -999 | 3.1752 | 370.492 | 8.1857 | 0.38178 | 8.4175 | 0.39807 | 8.2315 | 0.3961 | 9.965 | 177.62 | 6.6604 | 0.40893 | -999 | 0.28697 | -1.7329 | -0.15546 | 95.1424 | -1.636 | -1.0619 | -0.27934 | -0.11653 | 0.34053 | -1.1864 | 0.10383 | 0.089351 | -0.014684 | 0.08431 | -0.62539 | -0.22379 | 0.046198 | -0.025943 | 4.1898 | 14.5453 | 0.44574 | 15.8899 | -999 | -999 | 0.109 | 0.091 | 0.112 | 0.089 | -999 | 69
2003-02-05 01:00 | -999 | -74.352 | -999 | -999 | -999 | 3.2143 | 370.471 | 8.2006 | 0.38588 | 8.4306 | 0.40237 | 8.1811 | 0.40371 | 11.1137 | 200.028 | 6.9262 | 0.34027 | -999 | 0.26501 | -1.6978 | -0.12573 | 95.076 | -1.6079 | -1.0483 | -0.28375 | -0.11591 | 0.34032 | -1.1606 | 0.10647 | 0.090567 | 0.026911 | 0.10103 | -0.60766 | -0.19912 | 0.050657 | -0.023373 | 4.22 | 14.2659 | 0.70555 | 14.3901 | -999 | -999 | 0.109 | 0.091 | 0.112 | 0.09 | -999 | 69
2003-02-05 01:30 | -999 | -70.394 | -999 | -999 | -999 | 3.2393 | 370.509 | 8.2642 | 0.38731 | 8.4935 | 0.40381 | 8.2525 | 0.40479 | 11.3929 | 198.711 | 6.7067 | 0.26772 | -999 | 0.27526 | -1.5571 | -0.11217 | 95.1069 | -1.5838 | -1.0344 | -0.28808 | -0.11706 | 0.34545 | -1.1373 | 0.10295 | 0.085571 | 0.036457 | 0.13187 | -0.6037 | -0.18956 | 0.043543 | 0.033509 | 4.2008 | 14.0003 | 1.1796 | 13.1154 | -999 | -999 | 0.109 | 0.092 | 0.112 | 0.09 | -999 | 69
2003-02-05 02:00 | -999 | -70.421 | -999 | -999 | -999 | 3.2433 | 370.553 | 8.3538 | 0.3851 | 8.5773 | 0.40196 | 8.3611 | 0.40215 | 12.0117 | 193.273 | 6.7746 | 0.12248 | -999 | 0.2581 | -1.4781 | -0.1293 | 95.0751 | -1.5609 | -1.0254 | -0.28921 | -0.11911 | 0.34854 | -1.1082 | 0.102 | 0.085883 | 0.030047 | 0.13825 | -0.53366 | -0.18424 | 0.037244 | 0.094069 | 4.2736 | 13.7352 | 1.8407 | 11.8906 | -999 | -999 | 0.108 | 0.092 | 0.113 | 0.09 | -999 | 69
2003-02-05 02:30 | -999 | -71.798 | -999 | -999 | -999 | 3.2611 | 370.573 | 8.1737 | 0.39205 | 8.4012 | 0.40882 | 8.1783 | 0.40884 | 10.7283 | 194.004 | 7.0237 | 0.31473 | -999 | 0.1568 | -1.5734 | -0.11077 | 95.2055 | -1.5345 | -1.0123 | -0.28787 | -0.11504 | 0.34409 | -1.115 | 0.10101 | 0.094576 | 0.039323 | 0.10967 | -0.39714 | -0.15192 | 0.047576 | 0.13457 | 4.0146 | 13.466 | 2.6959 | 10.7782 | -999 | -999 | 0.107 | 0.092 | 0.113 | 0.09 | -999 | 69
2003-02-05 03:00 | -999 | -72.904 | -999 | -999 | -999 | 3.2379 | 370.63 | 8.1628 | 0.38971 | 8.3782 | 0.4067 | 8.0975 | 0.40882 | 7.8471 | 190.348 | 6.2337 | 0.35785 | -999 | 0.09448 | -2.0162 | -0.15939 | 95.2916 | -1.5079 | -0.99566 | -0.28748 | -0.11391 | 0.32887 | -1.0589 | 0.096905 | 0.10085 | 0.042907 | 0.038637 | -0.36337 | -0.12738 | 0.055389 | 0.13073 | 3.6726 | 13.1973 | 3.6222 | 9.9839 | -999 | -999 | 0.107 | 0.092 | 0.114 | 0.09 | -999 | 69
2003-02-05 03:30 | -999 | -73.337 | -999 | -999 | -999 | 3.258 | 370.697 | 8.1331 | 0.39263 | 8.3518 | 0.40945 | 8.0942 | 0.41034 | 8.4208 | 192.699 | 6.5558 | 0.24208 | -999 | 0.08642 | -1.9567 | -0.16242 | 95.3154 | -1.4849 | -0.98166 | -0.29278 | -0.11675 | 0.32754 | -1.0686 | 0.094971 | 0.10226 | 0.042764 | 0.052506 | -0.3659 | -0.11846 | 0.053862 | 0.16578 | 3.7805 | 12.9467 | 4.5504 | 9.2972 | -999 | -999 | 0.107 | 0.092 | 0.114 | 0.09 | -999 | 69
2003-02-05 04:00 | -999 | -78.087 | -999 | -999 | -999 | 3.3465 | 370.741 | 7.779 | 0.41245 | 8.0006 | 0.42944 | 7.7535 | 0.43021 | 9.1683 | 193.543 | 6.8833 | 0.2648 | -999 | 0.10634 | -1.9687 | -0.1807 | 95.3359 | -1.4654 | -0.97123 | -0.29445 | -0.1174 | 0.31653 | -1.0938 | 0.09995 | 0.10825 | 0.050651 | 0.084752 | -0.35835 | -0.09209 | 0.05722 | 0.19227 | 3.5753 | 12.7269 | 5.6763 | 8.5775 | -999 | -999 | 0.106 | 0.093 | 0.115 | 0.091 | -999 | 69
2003-02-05 04:30 | -999 | -78.55 | -999 | -999 | -999 | 3.2818 | 370.806 | 7.6569 | 0.40812 | 7.878 | 0.42537 | 7.6185 | 0.42732 | 9.2629 | 192.862 | 6.8625 | 0.18722 | -999 | 0.095619 | -1.9449 | -0.15765 | 95.3209 | -1.4462 | -0.96282 | -0.29508 | -0.11628 | 0.31169 | -1.0519 | 0.1029 | 0.11088 | 0.051385 | 0.097497 | -0.3595 | -0.072474 | 0.061033 | 0.21908 | 3.548 | 12.5217 | 7.2194 | 7.8531 | -999 | -999 | 0.106 | 0.093 | 0.116 | 0.091 | -999 | 69
2003-02-05 05:00 | -999 | -78.684 | -999 | -999 | -999 | 3.228 | 370.89 | 7.4346 | 0.40753 | 7.6597 | 0.42463 | 7.4314 | 0.42512 | 9.6675 | 197.589 | 6.7854 | 0.11627 | -999 | 0.10209 | -1.9343 | -0.16859 | 95.3196 | -1.4267 | -0.95545 | -0.29543 | -0.11618 | 0.29317 | -1.0152 | 0.10239 | 0.11092 | 0.045841 | 0.077552 | -0.3606 | -0.054825 | 0.059373 | 0.23381 | 3.4819 | 12.3244 | 9.5379 | 7.1642 | -999 | -999 | 0.106 | 0.093 | 0.116 | 0.091 | -999 | 69
2003-02-05 05:30 | -999 | -78.892 | -999 | -999 | -999 | 3.2298 | 370.898 | 7.3757 | 0.40932 | 7.5998 | 0.42634 | 7.3304 | 0.42887 | 9.2129 | 198.546 | 6.6212 | 0.23891 | -999 | 0.090723 | -1.9515 | -0.13175 | 95.3048 | -1.4089 | -0.94883 | -0.29189 | -0.11755 | 0.27943 | -1.0087 | 0.098659 | 0.1114 | 0.04682 | 0.058867 | -0.36291 | -0.038014 | 0.059854 | 0.2409 | 3.4053 | 12.1301 | 12.1487 | 6.5597 | -999 | -999 | 0.106 | 0.093 | 0.116 | 0.091 | -999 | 69
2003-02-05 06:00 | -999 | -78.564 | -999 | -999 | -999 | 3.3632 | 370.838 | 7.1659 | 0.43119 | 7.396 | 0.44815 | 7.1601 | 0.44838 | 8.4908 | 194.202 | 6.5717 | 0.14683 | -999 | 0.094634 | -2.0091 | -0.15055 | 95.3332 | -1.3906 | -0.94056 | -0.29125 | -0.12253 | 0.27076 | -1.008 | 0.092986 | 0.10901 | 0.051451 | 0.069972 | -0.36875 | -0.030658 | 0.055715 | 0.21475 | 3.2439 | 11.9431 | 13.4199 | 6.076 | -999 | -999 | 0.106 | 0.093 | 0.117 | 0.091 | -999 | 69
2003-02-05 06:30 | -999 | -78.179 | -999 | -999 | -999 | 3.5982 | 370.74 | 6.7731 | 0.47109 | 7.0108 | 0.48816 | 6.828 | 0.48603 | 9.0679 | 196.2 | 6.5592 | 0.22994 | -999 | 0.097693 | -1.9652 | -0.19898 | 95.3305 | -1.369 | -0.93255 | -0.29252 | -0.13051 | 0.26106 | -1.0483 | 0.092285 | 0.098936 | 0.065477 | 0.096941 | -0.37334 | -0.019618 | 0.054453 | 0.21722 | 3.1517 | 11.7665 | 13.6845 | 5.6831 | -999 | -999 | 0.106 | 0.094 | 0.117 | 0.091 | -999 | 69
2003-02-05 07:00 | -999 | -76.408 | -999 | -999 | -999 | 3.854 | 370.688 | 6.0973 | 0.5242 | 6.3368 | 0.54166 | 6.1609 | 0.53901 | 8.3696 | 193.013 | 5.8804 | 0.18643 | -999 | 0.089857 | -2.0172 | -0.19239 | 95.3006 | -1.3493 | -0.91576 | -0.29485 | -0.13946 | 0.24094 | -0.97917 | 0.092101 | 0.10262 | 0.22506 | 0.059215 | -0.36686 | 0.0097847 | 0.065446 | 0.19148 | 2.7843 | 11.5888 | 13.6674 | 5.3511 | -999 | -999 | 0.106 | 0.094 | 0.117 | 0.092 | -999 | 69
2003-02-05 07:30 | -999 | -76.168 | -999 | -999 | -999 | 3.9447 | 370.655 | 5.9447 | 0.54096 | 6.1917 | 0.5586 | 6.0384 | 0.55443 | 9.1442 | 186.594 | 5.6479 | 0.11672 | -999 | 0.11251 | -1.7115 | -0.096278 | 95.3434 | -1.34 | -0.91112 | -0.30276 | -0.15024 | 0.24368 | -0.97549 | 0.098304 | 0.10475 | 0.23069 | 0.08522 | -0.38946 | 0.0017072 | 0.061427 | 0.2002 | 2.8206 | 11.4192 | 13.6018 | 5.0472 | -999 | -999 | 0.106 | 0.094 | 0.117 | 0.092 | -999 | 69
2003-02-05 08:00 | -999 | -76.846 | -999 | -999 | -999 | 3.8692 | 370.711 | 5.8498 | 0.53543 | 6.0862 | 0.55367 | 5.9034 | 0.55129 | 9.16 | 183.542 | 5.3579 | 0.2017 | -999 | 0.12246 | -1.7102 | -0.0534 | 95.3361 | -1.3264 | -0.90758 | -0.30087 | -0.15362 | 0.23098 | -0.98357 | 0.097302 | 0.10785 | 0.22534 | 0.11883 | -0.39986 | 0.0033426 | 0.06038 | 0.17538 | 2.6928 | 11.2489 | 13.5477 | 4.7578 | -999 | -999 | 0.105 | 0.094 | 0.118 | 0.092 | -999 | 69
2003-02-05 08:30 | -999 | -77.384 | -999 | -999 | -999 | 3.7582 | 370.727 | 5.9102 | 0.51961 | 6.1547 | 0.53729 | 5.9824 | 0.53444 | 9.6308 | 189.467 | 4.5163 | 0.18147 | -999 | 0.11095 | -1.6757 | -0.067472 | 95.3396 | -1.3122 | -0.90263 | -0.29897 | -0.16042 | 0.21644 | -0.98209 | 0.093981 | 0.10382 | 0.16064 | 0.10787 | -0.41286 | -0.0092246 | 0.049938 | 0.19148 | 2.7799 | 11.0807 | 13.5271 | 4.4792 | -999 | -999 | 0.105 | 0.094 | 0.118 | 0.092 | -999 | 69
2003-02-05 09:00 | -999 | -78.965 | -999 | -999 | -999 | 3.6095 | 370.801 | 6.0021 | 0.49819 | 6.2351 | 0.51632 | 6.008 | 0.51684 | 8.8104 | 192.319 | 5.7396 | 0.20758 | -999 | 0.080331 | -1.8484 | -0.056863 | 95.3365 | -1.2931 | -0.89454 | -0.29423 | -0.16608 | 0.20227 | -0.97499 | 0.092236 | 0.10634 | 0.062068 | 0.1133 | -0.40645 | -0.0060698 | 0.05073 | 0.15557 | 2.6404 | 10.925 | 13.5192 | 4.2146 | -999 | -999 | 0.105 | 0.094 | 0.118 | 0.092 | -999 | 69
2003-02-05 09:30 | -999 | -80.327 | -999 | -999 | -999 | 3.4338 | 370.882 | 6.2326 | 0.46892 | 6.459 | 0.48701 | 6.2001 | 0.48849 | 8.8196 | 192.752 | 5.7283 | 0.18702 | -999 | 0.097592 | -1.829 | -0.0062367 | 95.3118 | -1.2778 | -0.88555 | -0.29315 | -0.1718 | 0.18873 | -0.97051 | 0.089334 | 0.10234 | 0.051733 | 0.10268 | -0.39808 | -0.010158 | 0.046747 | 0.13691 | 2.6832 | 10.7706 | 13.4918 | 3.9731 | -999 | -999 | 0.105 | 0.095 | 0.119 | 0.092 | -999 | 69
2003-02-05 10:00 | -999 | -79.954 | -999 | -999 | -999 | 3.3284 | 370.89 | 6.678 | 0.44205 | 6.9092 | 0.4597 | 6.6657 | 0.46075 | 10.3092 | 198.501 | 6.2075 | 1.5626 | -999 | 0.87839 | -0.90632 | 0.03429 | 95.3263 | -1.2643 | -0.88078 | -0.30176 | -0.1843 | 0.18817 | -0.99938 | 0.084467 | 0.095872 | 0.040481 | 0.073233 | -0.41284 | -0.034749 | 0.03052 | 0.19244 | 3.0025 | 10.6211 | 13.4378 | 3.7588 | -999 | -999 | 0.105 | 0.095 | 0.119 | 0.092 | -999 | 69
2003-02-05 10:30 | -999 | -76.088 | -999 | -999 | -999 | 3.3168 | 370.886 | 6.7634 | 0.43747 | 6.995 | 0.45497 | 6.7928 | 0.45448 | 9.8963 | 195.55 | 6.295 | 10.0601 | -999 | 4.4128 | 2.8392 | 0.28763 | 95.3749 | -1.2439 | -0.86691 | -0.30697 | -0.19739 | 0.19145 | -0.99868 | 0.081675 | 0.093445 | 0.03752 | 0.083364 | -0.37483 | -0.031297 | 0.028952 | 0.21418 | 3.0957 | 10.502 | 13.3726 | 3.5548 | -999 | -999 | 0.105 | 0.095 | 0.119 | 0.093 | -999 | 69
2003-02-05 11:00 | -999 | -62.191 | -999 | -999 | -999 | 3.3916 | 370.788 | 6.5519 | 0.45269 | 6.7929 | 0.47007 | 6.6287 | 0.46825 | 9.9388 | 197.397 | 6.1771 | 34.5089 | -999 | 16.4513 | 15.0112 | 1.4381 | 95.4089 | -1.2245 | -0.85364 | -0.30567 | -0.20126 | 0.18875 | -0.95568 | 0.078284 | 0.093955 | 0.037084 | 0.10881 | -0.23326 | -0.015377 | 0.036895 | 0.24315 | 3.0927 | 10.3897 | 13.2938 | 3.362 | -999 | -999 | 0.106 | 0.095 | 0.119 | 0.093 | -999 | 69
2003-02-05 11:30 | -999 | -32.902 | -999 | -999 | -999 | 3.5974 | 370.646 | 5.9121 | 0.49828 | 6.1804 | 0.51506 | 6.0579 | 0.51105 | 8.2092 | 191.499 | 5.7083 | 82.0267 | -999 | 42.9735 | 41.0284 | 4.5853 | 95.4016 | -1.2052 | -0.84052 | -0.3015 | -0.20113 | 0.19255 | -0.96859 | 0.081211 | 0.097074 | 0.055794 | 0.12008 | -0.11868 | 0.0285 | 0.05515 | 0.25164 | 2.8606 | 10.2689 | 13.2201 | 3.1804 | -999 | -999 | 0.106 | 0.095 | 0.12 | 0.093 | -999 | 69
2003-02-05 12:00 | -999 | 11.708 | -999 | -999 | -999 | 3.6451 | 370.159 | 5.9144 | 0.50585 | 6.2328 | 0.5212 | 6.0365 | 0.5195 | 7.81 | 186.238 | 5.9671 | 157.307 | -999 | 94.3886 | 85.8741 | 11.9642 | 95.3948 | -1.1926 | -0.83793 | -0.29873 | -0.1991 | 0.19429 | -0.92234 | 0.083006 | 0.098264 | 0.064277 | 0.12765 | -0.033398 | 0.048946 | 0.062624 | 0.25548 | 2.9049 | 10.1554 | 13.1454 | 2.9979 | -999 | -999 | 0.107 | 0.095 | 0.12 | 0.093 | -999 | 69
2003-02-05 12:30 | -999 | 65.615 | -999 | -999 | -999 | 3.6233 | 369.866 | 6.2378 | 0.49402 | 6.5935 | 0.50848 | 6.5403 | 0.50221 | 7.2054 | 188.164 | 5.8117 | 260.838 | -999 | 162.029 | 136.6 | 17.9619 | 95.3698 | -1.1805 | -0.8341 | -0.29934 | -0.20277 | 0.21332 | -1.0124 | 0.071241 | 0.09252 | 0.052621 | 0.11048 | -0.10358 | 0.031796 | 0.048418 | 0.3784 | 3.4243 | 10.0411 | 13.0775 | 2.8234 | -999 | -999 | 0.108 | 0.096 | 0.12 | 0.093 | -999 | 69
2003-02-05 13:00 | -999 | 90.976 | -999 | -999 | -999 | 3.6164 | 369.854 | 6.4162 | 0.48767 | 6.7867 | 0.50136 | 6.7671 | 0.49355 | 6.9858 | 188.638 | 5.5354 | 316.717 | -999 | 191.557 | 159.866 | 19.7936 | 95.3627 | -1.1667 | -0.82136 | -0.30009 | -0.20852 | 0.24019 | -0.96044 | 0.063977 | 0.0877 | 0.041779 | 0.10305 | -0.14791 | 0.023528 | 0.038562 | 0.47066 | 3.7682 | 9.931 | 13.0036 | 2.6513 | -999 | -999 | 0.109 | 0.096 | 0.12 | 0.093 | -999 | 69
2003-02-05 13:30 | -999 | 120.434 | -999 | -999 | -999 | 3.7398 | 369.799 | 6.4148 | 0.50263 | 6.8007 | 0.51582 | 7.0384 | 0.49904 | 8.4771 | 185.655 | 6.5546 | 375.563 | -999 | 227.038 | 186.531 | 23.2198 | 95.3948 | -1.1453 | -0.81307 | -0.29635 | -0.20984 | 0.25743 | -0.95866 | 0.054151 | 0.074223 | 0.10813 | 0.084685 | -0.17901 | 0.023303 | 0.030195 | 0.63431 | 4.167 | 9.8272 | 12.9264 | 2.4828 | -999 | -999 | 0.109 | 0.096 | 0.121 | 0.093 | -999 | 69
2003-02-05 14:00 | -999 | 126.091 | -999 | -999 | -999 | 3.7291 | 369.648 | 6.5582 | 0.49763 | 6.9497 | 0.51075 | 6.9983 | 0.50086 | 7.7692 | 189.547 | 6.0808 | 390.423 | -999 | 232.874 | 186.339 | 23.513 | 95.4048 | -1.1242 | -0.80498 | -0.28614 | -0.20015 | 0.27601 | -0.91646 | 0.059385 | 0.085514 | 0.10772 | 0.11753 | -0.15997 | 0.056855 | 0.044014 | 0.68833 | 4.2383 | 9.7258 | 12.844 | 2.3321 | -999 | -999 | 0.109 | 0.096 | 0.121 | 0.093 | -999 | 69
2003-02-05 14:30 | -999 | 109.472 | -999 | -999 | -999 | 3.6923 | 369.665 | 6.7218 | 0.48856 | 7.1222 | 0.50134 | 7.1441 | 0.49358 | 6.0146 | 193.255 | 4.8496 | 355.936 | -999 | 206.569 | 164.497 | 20.0504 | 95.4345 | -1.1108 | -0.79696 | -0.28196 | -0.19595 | 0.28811 | -0.91155 | 0.063105 | 0.09076 | 0.054545 | 0.062359 | -0.16244 | 0.076037 | 0.050373 | 0.65685 | 4.1219 | 9.6339 | 12.7603 | 2.194 | -999 | -999 | 0.109 | 0.096 | 0.121 | 0.094 | -999 | 69
2003-02-05 15:00 | -999 | 28.523 | -999 | -999 | -999 | 3.7504 | 370.071 | 6.3313 | 0.50668 | 6.6394 | 0.52207 | 6.7141 | 0.51089 | 6.1271 | 186.926 | 5.0779 | 202.683 | -999 | 99.7357 | 90.5654 | 8.5776 | 95.4229 | -1.0954 | -0.78603 | -0.27787 | -0.19414 | 0.28777 | -0.98892 | 0.065184 | 0.095739 | 0.15299 | 0.065909 | -0.16113 | 0.10263 | 0.060681 | 0.62775 | 3.8852 | 9.544 | 12.6724 | 2.058 | -999 | -999 | 0.108 | 0.096 | 0.121 | 0.094 | -999 | 69
2003-02-05 15:30 | -999 | 23.215 | -999 | -999 | -999 | 3.8403 | 369.996 | 6.1407 | 0.52373 | 6.4333 | 0.53982 | 6.4522 | 0.53034 | 6.6596 | 181.804 | 5.5738 | 185.689 | -999 | 95.5225 | 82.2917 | 8.4033 | 95.3863 | -1.0832 | -0.77274 | -0.27877 | -0.19787 | 0.27544 | -0.95038 | 0.064512 | 0.096466 | 0.21699 | 0.14763 | -0.15959 | 0.11932 | 0.063051 | 0.62567 | 3.7368 | 9.45 | 12.5927 | 1.9379 | -999 | -999 | 0.108 | 0.096 | 0.121 | 0.094 | -999 | 69
2003-02-05 16:00 | -999 | -14.694 | -999 | -999 | -999 | 3.7448 | 370.239 | 6.1329 | 0.51223 | 6.4009 | 0.52918 | 6.3369 | 0.52262 | 7.6654 | 177.109 | 6.195 | 118.045 | -999 | 57.7171 | 50.1711 | 5.0323 | 95.3563 | -1.0766 | -0.76719 | -0.28365 | -0.20598 | 0.25279 | -0.92677 | 0.061587 | 0.092037 | 0.12489 | 0.15073 | -0.176 | 0.11653 | 0.054935 | 0.49367 | 3.4123 | 9.3559 | 12.5066 | 1.827 | -999 | -999 | 0.108 | 0.097 | 0.122 | 0.094 | -999 | 69
2003-02-05 16:30 | -999 | -39.41 | -999 | -999 | -999 | 3.6922 | 370.424 | 6.0122 | 0.50888 | 6.2765 | 0.5258 | 6.1985 | 0.5194 | 9.2075 | 182.182 | 6.2483 | 72.906 | -999 | 33.4571 | 31.2325 | 2.8307 | 95.3227 | -1.0708 | -0.7657 | -0.28482 | -0.21072 | 0.23316 | -0.88686 | 0.066187 | 0.091207 | 0.065756 | 0.095642 | -0.18931 | 0.12226 | 0.053186 | 0.43854 | 3.2867 | 9.2585 | 12.4174 | 1.7282 | -999 | -999 | 0.108 | 0.097 | 0.122 | 0.094 | -999 | 69
2003-02-05 17:00 | -999 | -32.276 | -999 | -999 | -999 | 3.7758 | 370.455 | 5.8754 | 0.5235 | 6.1367 | 0.5406 | 6.0651 | 0.53404 | 9.4579 | 180.949 | 5.9512 | 57.8388 | -999 | 29.7625 | 27.3726 | 2.6175 | 95.292 | -1.0621 | -0.76186 | -0.28686 | -0.21195 | 0.23244 | -0.87652 | 0.069427 | 0.093685 | 0.18879 | 0.04495 | -0.20087 | 0.13205 | 0.055891 | 0.54715 | 3.4004 | 9.1551 | 12.3301 | 1.6329 | -999 | -999 | 0.108 | 0.097 | 0.122 | 0.094 | -999 | 69
2003-02-05 17:30 | -999 | -40.698 | -999 | -999 | -999 | 3.811 | 370.586 | 5.9335 | 0.52587 | 6.1927 | 0.54315 | 6.1124 | 0.53712 | 11.2017 | 180.503 | 5.3925 | 27.1027 | -999 | 13.7134 | 12.3535 | 1.1535 | 95.2467 | -1.0554 | -0.76085 | -0.29037 | -0.2181 | 0.22841 | -0.89862 | 0.067777 | 0.084609 | 0.20255 | 0.073119 | -0.21746 | 0.13101 | 0.043698 | 0.58932 | 3.527 | 9.0551 | 12.242 | 1.5447 | -999 | -999 | 0.108 | 0.097 | 0.123 | 0.094 | -999 | 69
2003-02-05 18:00 | -999 | -41.378 | -999 | -999 | -999 | 3.9942 | 370.653 | 5.6328 | 0.55835 | 5.8998 | 0.57562 | 5.8577 | 0.56743 | 11.0433 | 181.265 | 3.5408 | 7.8237 | -999 | 3.7828 | 2.8338 | 0.19038 | 95.288 | -1.044 | -0.75474 | -0.28989 | -0.22125 | 0.22787 | -0.87966 | 0.066902 | 0.078811 | 0.085008 | 0.062553 | -0.22151 | 0.14696 | 0.048798 | 0.60653 | 3.4149 | 8.9567 | 12.1459 | 1.4661 | -999 | -999 | 0.108 | 0.097 | 0.123 | 0.094 | -999 | 69
2003-02-05 18:30 | -999 | -37.667 | -999 | -999 | -999 | 4.2851 | 370.61 | 5.0154 | 0.61708 | 5.2881 | 0.63457 | 5.277 | 0.6242 | 10.8371 | 180.112 | 4.7025 | 1.061 | -999 | 0.44784 | -0.53333 | -0.12229 | 95.278 | -1.0307 | -0.75001 | -0.28307 | -0.21443 | 0.2254 | -0.89865 | 0.071218 | 0.084993 | -0.040327 | 0.066227 | -0.20008 | 0.18146 | 0.067039 | 0.61327 | 3.1367 | 8.8673 | 12.049 | 1.3942 | -999 | -999 | 0.107 | 0.097 | 0.123 | 0.094 | -999 | 69
2003-02-05 19:00 | -999 | -35.566 | -999 | -999 | -999 | 4.2846 | 370.605 | 4.9046 | 0.62264 | 5.173 | 0.6409 | 5.1274 | 0.63191 | 9.4342 | 180.193 | 4.1513 | 0.26437 | -999 | 0.11928 | -0.80538 | -0.033269 | 95.3054 | -1.0214 | -0.74586 | -0.27176 | -0.20592 | 0.21474 | -0.89084 | 0.070177 | 0.088991 | -0.055939 | 0.060075 | -0.19516 | 0.18302 | 0.066825 | 0.57994 | 2.9985 | 8.7819 | 11.9518 | 1.3257 | -999 | -999 | 0.107 | 0.097 | 0.123 | 0.095 | -999 | 69
2003-02-05 19:30 | -999 | -35.085 | -999 | -999 | -999 | 4.2499 | 370.652 | 5.0598 | 0.61244 | 5.3337 | 0.63042 | 5.2841 | 0.6216 | 9.5442 | 183.517 | 3.8758 | 0.3106 | -999 | 0.10981 | -0.82993 | -0.060703 | 95.3105 | -1.0133 | -0.741 | -0.27248 | -0.21077 | 0.20796 | -0.90421 | 0.06174 | 0.079051 | -0.11975 | 0.05962 | -0.21698 | 0.15983 | 0.047718 | 0.60612 | 3.0778 | 8.6977 | 11.8473 | 1.259 | -999 | -999 | 0.107 | 0.098 | 0.123 | 0.095 | -999 | 69
2003-02-05 20:00 | -999 | -33.027 | -999 | -999 | -999 | 4.3429 | 370.674 | 4.9407 | 0.62829 | 5.2142 | 0.64656 | 5.1793 | 0.63691 | 9.5237 | 183.431 | 2.2583 | 0.17783 | -999 | 0.10959 | -0.8187 | -0.10429 | 95.3431 | -1.0035 | -0.73265 | -0.27096 | -0.21201 | 0.20975 | -0.85236 | 0.060281 | 0.081559 | -0.027176 | 0.091547 | -0.22074 | 0.1626 | 0.047171 | 0.64534 | 3.059 | 8.6189 | 11.7436 | 1.1988 | -999 | -999 | 0.107 | 0.098 | 0.124 | 0.095 | -999 | 69
2003-02-05 20:30 | -999 | -33.421 | -999 | -999 | -999 | 4.3319 | 370.724 | 4.9022 | 0.62938 | 5.1719 | 0.6478 | 5.101 | 0.63988 | 8.3725 | 181.413 | 3.5233 | 0.26161 | -999 | 0.086731 | -0.84019 | -0.04388 | 95.3544 | -0.99102 | -0.72075 | -0.26744 | -0.21045 | 0.20572 | -0.83438 | 0.059337 | 0.085646 | -0.051304 | 0.12993 | -0.21825 | 0.17092 | 0.053823 | 0.59915 | 2.9396 | 8.5382 | 11.6438 | 1.1405 | -999 | -999 | 0.107 | 0.098 | 0.124 | 0.095 | -999 | 69
2003-02-05 21:00 | -999 | -34.985 | -999 | -999 | -999 | 4.3153 | 370.767 | 4.9566 | 0.62503 | 5.2204 | 0.6437 | 5.1473 | 0.63591 | 7.7396 | 181.565 | 4.5987 | 0.12826 | -999 | 0.070186 | -0.96831 | -0.082944 | 95.3965 | -0.98268 | -0.71216 | -0.2656 | -0.21326 | 0.19734 | -0.82896 | 0.056305 | 0.08065 | -0.052496 | 0.14765 | -0.22762 | 0.16462 | 0.049596 | 0.57091 | 2.8434 | 8.4605 | 11.5425 | 1.0849 | -999 | -999 | 0.107 | 0.098 | 0.124 | 0.095 | -999 | 69
2003-02-05 21:30 | -999 | -40.931 | -999 | -999 | -999 | 4.3382 | 370.794 | 4.8243 | 0.63295 | 5.0871 | 0.65171 | 4.9958 | 0.64455 | 7.3892 | 184.429 | 4.1646 | 0.21223 | -999 | 0.067537 | -1.1255 | -0.084632 | 95.4605 | -0.97149 | -0.70343 | -0.26563 | -0.21273 | 0.18835 | -0.86259 | 0.058235 | 0.07974 | 0.010939 | 0.096056 | -0.22783 | 0.17554 | 0.050819 | 0.50092 | 2.6773 | 8.3875 | 11.4408 | 1.0331 | -999 | -999 | 0.106 | 0.098 | 0.124 | 0.095 | -999 | 69
2003-02-05 22:00 | -999 | -45.941 | -999 | -999 | -999 | 4.2886 | 370.811 | 4.9326 | 0.62303 | 5.1909 | 0.64177 | 5.0813 | 0.63547 | 7.6796 | 182.17 | 3.7525 | 0.18773 | -999 | 0.067742 | -1.1519 | -0.039109 | 95.4811 | -0.96395 | -0.69762 | -0.26275 | -0.21611 | 0.1856 | -0.86089 | 0.056742 | 0.085392 | -0.093384 | 0.1006 | -0.23362 | 0.17043 | 0.047789 | 0.47398 | 2.6801 | 8.3132 | 11.3433 | 0.9828 | -999 | -999 | 0.106 | 0.098 | 0.124 | 0.095 | -999 | 69
2003-02-05 22:30 | -999 | -51.669 | -999 | -999 | -999 | 4.2131 | 370.899 | 4.8925 | 0.61489 | 5.1378 | 0.63431 | 4.9995 | 0.62943 | 7.2617 | 174.955 | 4.7858 | 0.10023 | -999 | 0.058179 | -1.408 | -0.084212 | 95.489 | -0.95267 | -0.69051 | -0.26118 | -0.21694 | 0.17305 | -0.88582 | 0.057448 | 0.089773 | -0.11628 | 0.11676 | -0.23173 | 0.17625 | 0.050079 | 0.32402 | 2.3782 | 8.2435 | 11.2525 | 0.93774 | -999 | -999 | 0.105 | 0.098 | 0.124 | 0.095 | -999 | 69
2003-02-05 23:00 | -999 | -51.432 | -999 | -999 | -999 | 4.1495 | 370.991 | 4.8139 | 0.60923 | 5.0591 | 0.62834 | 4.9573 | 0.62091 | 6.825 | 170.764 | 5.1304 | 0.20054 | -999 | 0.04181 | -1.5905 | -0.18159 | 95.5282 | -0.94415 | -0.68496 | -0.26022 | -0.21623 | 0.15886 | -0.83932 | 0.058965 | 0.091788 | -0.097268 | 0.10754 | -0.23458 | 0.17777 | 0.051712 | 0.25281 | 2.2557 | 8.1721 | 11.1655 | 0.89643 | -999 | -999 | 0.105 | 0.098 | 0.124 | 0.095 | -999 | 69
2003-02-05 23:30 | -999 | -72.032 | -999 | -999 | -999 | 4.1988 | 371.033 | 4.3505 | 0.6333 | 4.5654 | 0.65445 | 4.3542 | 0.65216 | 6.0525 | 166.854 | 4.6954 | 0.1631 | -999 | 0.039168 | -2.2341 | -0.11318 | 95.5604 | -0.92724 | -0.67919 | -0.25344 | -0.21331 | 0.12993 | -0.83145 | 0.072574 | 0.10327 | -0.038571 | 0.042147 | -0.20854 | 0.21329 | 0.075242 | -0.079164 | 1.3935 | 8.0959 | 11.0838 | 0.85449 | -999 | -999 | 0.104 | 0.098 | 0.125 | 0.095 | -999 | 69
2003-02-06 | -999 | -81.744 | -999 | -999 | -999 | 3.7454 | 371.088 | 5.0959 | 0.54848 | 5.3192 | 0.56832 | 4.992 | 0.57156 | 6.4521 | 185.961 | 4.7079 | 0.098158 | -999 | 0.043817 | -2.0875 | 0.10735 | 95.5615 | -0.92301 | -0.68283 | -0.25096 | -0.21075 | 0.099932 | -0.86291 | 0.061008 | 0.096462 | 0.12568 | 0.052788 | -0.23199 | 0.17397 | 0.05315 | -0.018472 | 1.7318 | 8.0158 | 11.0007 | 0.81224 | -999 | -999 | 0.104 | 0.099 | 0.125 | 0.096 | -999 | 69
2003-02-06 00:30 | -999 | -80.747 | -999 | -999 | -999 | 3.7054 | 371.089 | 5.2598 | 0.53668 | 5.4999 | 0.55542 | 5.2474 | 0.55478 | 6.3125 | 183.829 | 5.0654 | 0.14029 | -999 | 0.050151 | -2.2835 | -0.078048 | 95.6384 | -0.91914 | -0.68131 | -0.25166 | -0.21483 | 0.098592 | -0.86367 | 0.056503 | 0.093533 | 0.064558 | 0.042878 | -0.25994 | 0.14896 | 0.038788 | 0.0019984 | 1.8203 | 7.9392 | 10.9158 | 0.77121 | -999 | -999 | 0.103 | 0.099 | 0.125 | 0.096 | -999 | 69
2003-02-06 01:00 | -999 | -84.324 | -999 | -999 | -999 | 3.5859 | 371.222 | 5.1837 | 0.52355 | 5.4048 | 0.54294 | 5.0641 | 0.54666 | 5.4496 | 185.818 | 4.445 | 0.13912 | -999 | 0.041311 | -2.7531 | -0.11359 | 95.6711 | -0.90492 | -0.67215 | -0.24789 | -0.21249 | 0.082855 | -0.81422 | 0.06003 | 0.094261 | 0.055127 | 0.12508 | -0.24446 | 0.1736 | 0.053711 | -0.079708 | 1.3585 | 7.8576 | 10.848 | 0.73135 | -999 | -999 | 0.102 | 0.099 | 0.125 | 0.096 | -999 | 69
2003-02-06 01:30 | -999 | -85.415 | -999 | -999 | -999 | 3.445 | 371.308 | 5.2713 | 0.50197 | 5.4862 | 0.5215 | 5.1191 | 0.52718 | 5.6387 | 197.886 | 4.2579 | 0.16961 | -999 | 0.040932 | -2.7716 | -0.1319 | 95.6899 | -0.89751 | -0.66842 | -0.24746 | -0.21377 | 0.073682 | -0.80335 | 0.057151 | 0.093302 | 0.046074 | 0.116 | -0.25283 | 0.17174 | 0.053065 | -0.05059 | 1.4342 | 7.772 | 10.7816 | 0.69278 | -999 | -999 | 0.102 | 0.099 | 0.125 | 0.096 | -999 | 69
2003-02-06 02:00 | -999 | -84.621 | -999 | -999 | -999 | 3.227 | 371.489 | 5.2641 | 0.47294 | 5.4487 | 0.49307 | 4.962 | 0.50373 | 4.5971 | 198.721 | 3.4275 | 0.15245 | -999 | 0.036881 | -3.1464 | -0.15541 | 95.7309 | -0.88562 | -0.66077 | -0.24206 | -0.21287 | 0.062932 | -0.83318 | 0.053297 | 0.095335 | 0.023663 | 0.085588 | -0.24178 | 0.18884 | 0.062391 | -0.076078 | 0.89978 | 7.6866 | 10.7213 | 0.65456 | -999 | -999 | 0.102 | 0.099 | 0.125 | 0.096 | -999 | 69
2003-02-06 02:30 | -999 | -84.152 | -999 | -999 | -999 | 3.1017 | 371.591 | 5.3026 | 0.45415 | 5.4875 | 0.47396 | 4.9818 | 0.48495 | 4.6875 | 202.554 | 3.5379 | 0.16991 | -999 | 0.038824 | -3.2242 | -0.17213 | 95.7995 | -0.87706 | -0.65653 | -0.24357 | -0.21632 | 0.054136 | -0.84816 | 0.050002 | 0.088609 | -0.10688 | 0.15472 | -0.23958 | 0.17889 | 0.058945 | -0.055936 | 0.9981 | 7.5961 | 10.6571 | 0.62082 | -999 | -999 | 0.101 | 0.099 | 0.125 | 0.096 | -999 | 69
2003-02-06 03:00 | -999 | -83.503 | -999 | -999 | -999 | 3.4144 | 371.5 | 4.8192 | 0.51026 | 5.0456 | 0.52885 | 4.7505 | 0.53045 | 5.4138 | 199.737 | 4.0767 | 0.1919 | -999 | 0.038125 | -2.9847 | -0.30363 | 95.8491 | -0.87651 | -0.65367 | -0.24699 | -0.22165 | 0.056354 | -0.79781 | 0.053204 | 0.086069 | 0.036899 | 0.17081 | -0.24704 | 0.16388 | 0.046642 | -0.049018 | 1.1884 | 7.5026 | 10.5939 | 0.5885 | -999 | -999 | 0.101 | 0.099 | 0.126 | 0.096 | -999 | 69
2003-02-06 03:30 | -999 | -82.955 | -999 | -999 | -999 | 3.3295 | 371.525 | 4.7058 | 0.50343 | 4.9034 | 0.52361 | 4.4946 | 0.53096 | 4.6904 | 198.643 | 3.4958 | 0.13373 | -999 | 0.037049 | -2.9343 | -0.074699 | 95.8794 | -0.86688 | -0.6451 | -0.24652 | -0.22338 | 0.048786 | -0.79202 | 0.051652 | 0.086985 | 0.032234 | 0.16178 | -0.23875 | 0.17773 | 0.054281 | -0.067898 | 0.8686 | 7.4119 | 10.5356 | 0.5568 | -999 | -999 | 0.1 | 0.099 | 0.126 | 0.096 | -999 | 69
2003-02-06 04:00 | -999 | -81.033 | -999 | -999 | -999 | 3.2117 | 371.611 | 4.7567 | 0.48537 | 4.9607 | 0.50465 | 4.6198 | 0.50829 | 4.69 | 182.194 | 3.8817 | 0.15444 | -999 | 0.040199 | -2.9103 | -0.14549 | 95.9195 | -0.8644 | -0.64561 | -0.25188 | -0.23122 | 0.046497 | -0.81785 | 0.043973 | 0.086328 | 0.0085825 | 0.13421 | -0.25702 | 0.16269 | 0.044439 | -0.082936 | 0.88573 | 7.3082 | 10.4767 | 0.52544 | -999 | -999 | 0.1 | 0.099 | 0.126 | 0.096 | -999 | 69
2003-02-06 04:30 | -999 | -79.11 | -999 | -999 | -999 | 3.1287 | 371.723 | 4.2897 | 0.48772 | 4.4408 | 0.50908 | 4.0707 | 0.51322 | 4.4 | 155.297 | 3.4296 | 0.14393 | -999 | 0.04305 | -3.2248 | -0.27405 | 95.953 | -0.85465 | -0.63974 | -0.25029 | -0.23913 | 0.043311 | -0.77726 | 0.054469 | 0.088632 | -0.10377 | 0.17095 | -0.23904 | 0.1844 | 0.05503 | -0.12326 | 0.32931 | 7.1959 | 10.4176 | 0.49336 | -999 | -999 | 0.099 | 0.099 | 0.126 | 0.096 | -999 | 69
2003-02-06 05:00 | -999 | -77.34 | -999 | -999 | -999 | 3.1117 | 371.727 | 4.0878 | 0.49153 | 4.2323 | 0.51319 | 3.7797 | 0.52015 | 4.1729 | 162.161 | 3.3554 | 0.17024 | -999 | 0.042703 | -3.1454 | -0.14616 | 95.9509 | -0.84816 | -0.64367 | -0.25211 | -0.23702 | 0.041095 | -0.78182 | 0.059825 | 0.093995 | -0.1151 | 0.21213 | -0.2356 | 0.19447 | 0.064368 | -0.17907 | 0.058056 | 7.0721 | 10.3596 | 0.46464 | -999 | -999 | 0.099 | 0.1 | 0.126 | 0.097 | -999 | 69
2003-02-06 05:30 | -999 | -70.405 | -999 | -999 | -999 | 3.0806 | 371.711 | 4.2506 | 0.48213 | 4.4413 | 0.50228 | 4.0556 | 0.50829 | 5.2083 | 162.029 | 4.2737 | 0.14451 | -999 | 0.04393 | -2.3621 | 0.037674 | 95.9728 | -0.85289 | -0.64885 | -0.25606 | -0.24827 | 0.039728 | -0.77747 | 0.053372 | 0.08694 | -0.12304 | 0.17381 | -0.26219 | 0.15901 | 0.044639 | -0.18141 | 0.78811 | 6.9226 | 10.3037 | 0.43614 | -999 | -999 | 0.099 | 0.1 | 0.126 | 0.097 | -999 | 69
2003-02-06 06:00 | -999 | -64.599 | -999 | -999 | -999 | 3.0419 | 371.794 | 4.2957 | 0.4752 | 4.5008 | 0.49439 | 4.2017 | 0.49706 | 4.4 | 163.087 | 3.6429 | 0.19145 | -999 | 0.040426 | -2.4839 | -0.10738 | 95.9891 | -0.84723 | -0.64956 | -0.26114 | -0.25631 | 0.033209 | -0.77412 | 0.04894 | 0.083016 | -0.12997 | 0.13446 | -0.28418 | 0.14147 | 0.035352 | -0.19458 | 0.79909 | 6.7709 | 10.2509 | 0.40969 | -999 | -999 | 0.098 | 0.1 | 0.126 | 0.097 | -999 | 69
2003-02-06 06:30 | -999 | -57.634 | -999 | -999 | -999 | 3.2682 | 372.517 | 2.3894 | 0.57641 | 2.6134 | 0.59335 | 2.7919 | 0.57488 | 2.7767 | 82.8326 | 2.1517 | 0.15015 | -999 | 0.036571 | -4.0517 | -1.5186 | 96.0162 | -0.83595 | -0.6395 | -0.25723 | -0.26984 | 0.024584 | -0.76757 | 0.058398 | 0.093162 | -0.011286 | 0.12441 | -0.24762 | 0.19387 | 0.068562 | -0.27315 | -0.24351 | 6.641 | 10.1949 | 0.38389 | -999 | -999 | 0.098 | 0.1 | 0.127 | 0.097 | -999 | 69
2003-02-06 07:00 | -999 | -50.507 | -999 | -999 | -999 | 3.3053 | 372.57 | 1.0818 | 0.62913 | 1.0451 | 0.66494 | 0.41432 | 0.68871 | 2.5458 | 68.7327 | 1.9583 | 0.14237 | -999 | 0.03642 | -2.3765 | -0.16864 | 96.0182 | -0.82772 | -0.63238 | -0.25242 | -0.26926 | 0.017521 | -0.75291 | 0.076158 | 0.10899 | 0.050721 | 0.018491 | -0.16711 | 0.27747 | 0.1151 | -0.3793 | -1.3576 | 6.4958 | 10.1618 | 0.35956 | -999 | -999 | 0.097 | 0.1 | 0.127 | 0.097 | -999 | 69
2003-02-06 07:30 | -999 | -49.367 | -999 | -999 | -999 | 3.4203 | 373.096 | 0.09552 | 0.69123 | 0.2914 | 0.71117 | -0.00027208 | 0.71366 | 2.5137 | 50.5663 | 1.8229 | 0.15009 | -999 | 0.035964 | -3.1435 | -0.76694 | 96.0848 | -0.83922 | -0.64045 | -0.26503 | -0.29071 | 0.0064485 | -0.772 | 0.059779 | 0.10457 | 0.060441 | 0.045802 | -0.19227 | 0.2364 | 0.088768 | -0.48002 | -1.6809 | 6.2914 | 10.1147 | 0.33748 | -999 | -999 | 0.097 | 0.1 | 0.127 | 0.097 | -999 | 69
2003-02-06 08:00 | -999 | -44.266 | -999 | -999 | -999 | 3.4753 | 372.986 | -0.26512 | 0.71743 | -0.18447 | 0.74784 | -0.54782 | 0.75614 | 2.1971 | 112.105 | 1.6321 | 0.12419 | -999 | 0.036048 | -2.2293 | -0.15828 | 96.0796 | -0.84963 | -0.65567 | -0.27861 | -0.3104 | -0.0062695 | -0.77271 | 0.056559 | 0.094608 | 0.048691 | 0.06464 | -0.22089 | 0.20591 | 0.072053 | -0.53669 | -1.7371 | 6.0529 | 10.061 | 0.31693 | -999 | -999 | 0.096 | 0.1 | 0.127 | 0.097 | -999 | 69
2003-02-06 08:30 | -999 | -38.251 | -999 | -999 | -999 | 3.4946 | 373.197 | -0.91148 | 0.7526 | -0.80543 | 0.78076 | -1.1824 | 0.7892 | 1.6687 | 75.2298 | 1.2463 | 0.14976 | -999 | 0.035014 | -2.2615 | -0.31516 | 96.0932 | -0.85558 | -0.65679 | -0.29116 | -0.32868 | -0.026551 | -0.77795 | 0.038808 | 0.085658 | 0.03841 | 0.032595 | -0.23862 | 0.18182 | 0.054335 | -0.58191 | -2.1085 | 5.8149 | 10.0068 | 0.2975 | -999 | -999 | 0.095 | 0.1 | 0.127 | 0.097 | -999 | 69
2003-02-06 09:00 | -999 | -39.538 | -999 | -999 | -999 | 3.568 | 373.281 | -1.6649 | 0.80503 | -1.4157 | 0.82402 | -1.538 | 0.81791 | 2.4213 | 57.3712 | 1.8029 | 0.16114 | -999 | 0.034885 | -2.0382 | -0.26203 | 96.0793 | -0.85824 | -0.6708 | -0.31018 | -0.36177 | -0.039694 | -0.74784 | 0.031854 | 0.077906 | 0.037636 | 0.03013 | -0.25829 | 0.16586 | 0.047291 | -0.66326 | -2.2242 | 5.5777 | 9.9575 | 0.27961 | -999 | -999 | 0.094 | 0.1 | 0.127 | 0.097 | -999 | 69
2003-02-06 09:30 | -999 | -58.893 | -999 | -999 | -999 | 3.5251 | 373.345 | -1.9865 | 0.8151 | -1.863 | 0.84128 | -2.1129 | 0.84024 | 2.6488 | 60.7508 | 1.9221 | 0.20158 | -999 | 0.058459 | -2.4828 | -0.043126 | 96.1151 | -0.85895 | -0.67544 | -0.31364 | -0.37953 | -0.046203 | -0.78881 | 0.027691 | 0.080023 | 0.034374 | 0.035202 | -0.24787 | 0.16734 | 0.049827 | -0.8856 | -3.0531 | 5.3214 | 9.9144 | 0.26215 | -999 | -999 | 0.093 | 0.1 | 0.127 | 0.097 | -999 | 69
2003-02-06 10:00 | -999 | -54.045 | -999 | -999 | -999 | 3.4997 | 373.346 | -2.4238 | 0.83461 | -2.1577 | 0.85205 | -2.3614 | 0.85078 | 2.4787 | 48.2317 | 1.8092 | 1.751 | -999 | 1.4755 | -1.4239 | 0.02912 | 96.1449 | -0.8636 | -0.68125 | -0.33786 | -0.44019 | -0.068105 | -0.77196 | 0.014653 | 0.073063 | 0.028665 | -0.052886 | -0.25992 | 0.14376 | 0.03077 | -0.98018 | -3.1896 | 4.9638 | 9.8707 | 0.24084 | -999 | -999 | 0.092 | 0.101 | 0.127 | 0.097 | -999 | 69
2003-02-06 10:30 | -999 | -33.4 | -999 | -999 | -999 | 3.5072 | 373.146 | -2.3952 | 0.83473 | -2.1458 | 0.85471 | -2.3187 | 0.85452 | 3.4704 | 60.7666 | 2.575 | 8.9835 | -999 | 5.8792 | 3.8413 | 0.69903 | 96.198 | -0.87707 | -0.70426 | -0.3665 | -0.50179 | -0.080103 | -0.79409 | 0.0082373 | 0.06881 | 0.023015 | -0.034995 | -0.29129 | 0.10638 | 0.006694 | -0.89789 | -2.7183 | 4.5256 | 9.8347 | 0.22559 | -999 | -999 | 0.091 | 0.101 | 0.127 | 0.097 | -999 | 69
2003-02-06 11:00 | -999 | -24.185 | -999 | -999 | -999 | 3.469 | 372.936 | -1.7663 | 0.79586 | -1.4951 | 0.81556 | -1.8056 | 0.82638 | 1.7288 | 116.289 | 1.3183 | 24.6007 | -999 | 15.2648 | 12.7901 | 1.9075 | 96.2159 | -0.87927 | -0.71361 | -0.38514 | -0.5382 | -0.089773 | -0.77264 | 0.008889 | 0.052789 | 0.0080973 | 0.01058 | -0.32352 | 0.079317 | -0.006002 | -0.77853 | -2.3505 | 4.1898 | 9.8099 | 0.21432 | -999 | -999 | 0.091 | 0.101 | 0.128 | 0.098 | -999 | 69
2003-02-06 11:30 | -999 | -13.26 | -999 | -999 | -999 | 3.3514 | 372.705 | -0.9788 | 0.73816 | -0.79927 | 0.76452 | -1.314 | 0.79286 | 1.8767 | 151.973 | 1.6333 | 46.8515 | -999 | 27.4404 | 24.4409 | 3.1959 | 96.2292 | -0.87499 | -0.7137 | -0.39735 | -0.56633 | -0.096598 | -0.78414 | 0.0039851 | 0.048662 | -0.016783 | 0.035949 | -0.34025 | 0.061457 | -0.014941 | -0.69791 | -1.9228 | 3.9773 | 9.7973 | 0.20435 | -999 | -999 | 0.09 | 0.101 | 0.128 | 0.098 | -999 | 69
2003-02-06 12:00 | -999 | -8.584 | -999 | -999 | -999 | 3.0135 | 371.319 | 4.5256 | 0.47564 | 4.6825 | 0.49896 | 3.7961 | 0.5363 | 6.5817 | 194.718 | 5.0429 | 65.9732 | -999 | 37.6423 | 35.3238 | 5.0323 | 96.2035 | -0.88296 | -0.72658 | -0.4084 | -0.54185 | -0.086282 | -0.8423 | -0.023399 | 0.027315 | -0.13182 | -0.11929 | -0.46434 | -0.11733 | -0.11557 | -0.25807 | 1.4433 | 3.9172 | 9.7925 | 0.19588 | -999 | -999 | 0.09 | 0.101 | 0.128 | 0.098 | -999 | 69
2003-02-06 12:30 | -999 | 1.254 | -999 | -999 | -999 | 2.9345 | 371.384 | 5.299 | 0.43543 | 5.5643 | 0.45306 | 5.3909 | 0.45396 | 6.7188 | 195.107 | 5.3758 | 90.655 | -999 | 50.4181 | 45.0263 | 4.5136 | 96.2467 | -0.86645 | -0.71904 | -0.39424 | -0.46837 | -0.072482 | -0.88424 | -0.01885 | 0.022239 | -0.17846 | -0.12883 | -0.51519 | -0.13719 | -0.11474 | -0.021741 | 2.3676 | 4.3246 | 9.7671 | 0.18475 | -999 | -999 | 0.09 | 0.101 | 0.128 | 0.098 | -999 | 69
2003-02-06 13:00 | -999 | 11.766 | -999 | -999 | -999 | 2.9759 | 371.321 | 5.3289 | 0.43943 | 5.6042 | 0.45643 | 5.4997 | 0.45399 | 6.7921 | 191.664 | 5.5158 | 115.063 | -999 | 63.4154 | 56.7757 | 5.6284 | 96.2623 | -0.83048 | -0.6903 | -0.36246 | -0.40661 | -0.044646 | -0.83953 | 0.0069846 | 0.050529 | -0.16451 | -0.0614 | -0.4223 | -0.02279 | -0.042165 | 0.11466 | 2.705 | 4.8905 | 9.7486 | 0.18161 | -999 | -999 | 0.09 | 0.101 | 0.128 | 0.098 | -999 | 69
2003-02-06 13:30 | -999 | 19.117 | -999 | -999 | -999 | 2.9382 | 371.306 | 5.6053 | 0.426 | 5.8852 | 0.44269 | 5.8024 | 0.43866 | 6.4029 | 188.782 | 5.4467 | 125.685 | -999 | 69.5416 | 61.3025 | 6.1438 | 96.2598 | -0.80576 | -0.672 | -0.34088 | -0.36827 | -0.026825 | -0.77828 | 0.020935 | 0.065673 | -0.10408 | 0.0029845 | -0.3706 | 0.043627 | -0.0025178 | 0.21021 | 2.9895 | 5.3238 | 9.7211 | 0.1751 | -999 | -999 | 0.09 | 0.101 | 0.128 | 0.098 | -999 | 69
2003-02-06 14:00 | -999 | 26.616 | -999 | -999 | -999 | 2.8945 | 371.189 | 5.6853 | 0.41739 | 5.972 | 0.4337 | 5.9422 | 0.42853 | 6.1054 | 185.978 | 5.21 | 156.947 | -999 | 85.9572 | 77.0085 | 7.3576 | 96.2412 | -0.79226 | -0.65337 | -0.32588 | -0.34617 | -0.017776 | -0.74029 | 0.024461 | 0.072877 | -0.012869 | -0.0036122 | -0.34358 | 0.078677 | 0.016872 | 0.28336 | 3.2087 | 5.6331 | 9.6729 | 0.16941 | -999 | -999 | 0.09 | 0.101 | 0.128 | 0.098 | -999 | 69
2003-02-06 14:30 | -999 | 19.917 | -999 | -999 | -999 | 2.8298 | 371.156 | 5.7754 | 0.40581 | 6.0574 | 0.42212 | 6.0163 | 0.41704 | 7.1846 | 188.136 | 6.0533 | 157.243 | -999 | 84.4087 | 76.6096 | 7.2873 | 96.251 | -0.7785 | -0.64298 | -0.30816 | -0.32396 | -0.0092952 | -0.71273 | 0.033129 | 0.076105 | 0.19432 | -0.01056 | -0.31961 | 0.099767 | 0.033534 | 0.35472 | 3.3053 | 5.8461 | 9.6048 | 0.16575 | -999 | -999 | 0.09 | 0.101 | 0.128 | 0.098 | -999 | 69
2003-02-06 15:00 | -999 | 2.919 | -999 | -999 | -999 | 2.7676 | 371.238 | 5.8935 | 0.3936 | 6.1687 | 0.41002 | 6.102 | 0.40583 | 6.995 | 192.165 | 5.7267 | 132.416 | -999 | 67.7702 | 62.2453 | 5.8137 | 96.2923 | -0.76889 | -0.64273 | -0.29794 | -0.31438 | -0.0034517 | -0.72215 | 0.039125 | 0.081633 | 0.21403 | 0.070361 | -0.31172 | 0.11465 | 0.047253 | 0.35726 | 3.1424 | 5.9943 | 9.5282 | 0.16326 | -999 | -999 | 0.09 | 0.101 | 0.128 | 0.098 | -999 | 69
2003-02-06 15:30 | -999 | 17.103 | -999 | -999 | -999 | 2.7478 | 371.19 | 5.9955 | 0.38813 | 6.2744 | 0.40433 | 6.1177 | 0.40445 | 6.2146 | 196.423 | 4.9854 | 143.562 | -999 | 80.4435 | 64.5496 | 7.2768 | 96.3514 | -0.75837 | -0.63224 | -0.29076 | -0.30752 | 3.3998e-05 | -0.73838 | 0.042781 | 0.083346 | 0.22045 | 0.073187 | -0.30355 | 0.13059 | 0.057563 | 0.39613 | 3.2162 | 6.0808 | 9.4447 | 0.16268 | -999 | -999 | 0.091 | 0.101 | 0.128 | 0.098 | -999 | 69
2003-02-06 16:00 | -999 | 85.164 | -999 | -999 | -999 | 2.6781 | 370.888 | 6.6123 | 0.36357 | 6.9755 | 0.37725 | 6.7619 | 0.37923 | 6.5696 | 200.798 | 5.01 | 237.491 | -999 | 163.676 | 96.58 | 15.4068 | 96.3547 | -0.75786 | -0.62907 | -0.29525 | -0.31142 | -0.0010632 | -0.81531 | 0.034771 | 0.075125 | 0.20275 | 0.027713 | -0.33938 | 0.097972 | 0.039502 | 0.53535 | 3.7401 | 6.1338 | 9.3628 | 0.16263 | -999 | -999 | 0.091 | 0.101 | 0.129 | 0.098 | -999 | 69
2003-02-06 16:30 | -999 | 2.115 | -999 | -999 | -999 | 2.5632 | 371.491 | 6.26 | 0.3552 | 6.556 | 0.37029 | 6.4149 | 0.37051 | 6.01 | 204.359 | 4.4538 | 79.9204 | -999 | 46.7205 | 32.07 | 3.7452 | 96.3885 | -0.74786 | -0.61625 | -0.28844 | -0.30569 | -0.0074395 | -0.75916 | 0.032172 | 0.076739 | 0.089168 | 0.018956 | -0.32229 | 0.11605 | 0.05094 | 0.46127 | 3.3159 | 6.1805 | 9.2791 | 0.16405 | -999 | -999 | 0.091 | 0.102 | 0.129 | 0.098 | -999 | 69
2003-02-06 17:00 | -999 | -8.851 | -999 | -999 | -999 | 2.5297 | 371.534 | 5.9864 | 0.35678 | 6.2606 | 0.37228 | 6.0664 | 0.3739 | 4.8987 | 190.818 | 3.9688 | 56.2662 | -999 | 35.8231 | 20.807 | 3.3274 | 96.3875 | -0.73793 | -0.61046 | -0.28311 | -0.30177 | -0.0068129 | -0.7967 | 0.040868 | 0.083195 | 0.064034 | 0.03649 | -0.29857 | 0.14223 | 0.06827 | 0.34305 | 2.9193 | 6.1957 | 9.1761 | 0.16747 | -999 | -999 | 0.091 | 0.102 | 0.129 | 0.098 | -999 | 69
2003-02-06 17:30 | -999 | -26.589 | -999 | -999 | -999 | 2.499 | 371.69 | 5.7798 | 0.35713 | 6.035 | 0.37307 | 5.8526 | 0.37428 | 4.1133 | 179.023 | 3.5321 | 25.0054 | -999 | 15.0457 | 10.06 | 1.0192 | 96.4209 | -0.73414 | -0.60759 | -0.27759 | -0.29877 | -0.0085819 | -0.74845 | 0.04741 | 0.083959 | 0.069688 | 0.084091 | -0.29312 | 0.14533 | 0.074535 | 0.23432 | 2.4771 | 6.1807 | 9.0617 | 0.17262 | -999 | -999 | 0.09 | 0.102 | 0.129 | 0.098 | -999 | 69
2003-02-06 18:00 | -999 | -32.161 | -999 | -999 | -999 | 2.5483 | 371.844 | 5.3605 | 0.3743 | 5.602 | 0.39099 | 5.4109 | 0.39219 | 2.8117 | 185.83 | 2.2821 | 11.9769 | -999 | 10.0291 | 5.1663 | 0.35528 | 96.4297 | -0.72738 | -0.6018 | -0.26345 | -0.29369 | -0.013382 | -0.73753 | 0.05019 | 0.08654 | 0.094032 | 0.11443 | -0.26932 | 0.15314 | 0.083019 | 0.12317 | 1.8776 | 6.1463 | 8.9591 | 0.18039 | -999 | -999 | 0.09 | 0.102 | 0.129 | 0.099 | -999 | 69
2003-02-06 18:30 | -999 | -35.024 | -999 | -999 | -999 | 2.5695 | 372.213 | 4.7688 | 0.39302 | 4.9208 | 0.41471 | 4.3354 | 0.43283 | 1.34 | 174.667 | 1.2125 | 1.6092 | -999 | 0.76713 | -2.0982 | -0.64711 | 96.435 | -0.72172 | -0.58499 | -0.26396 | -0.30237 | -0.032493 | -0.7212 | 0.050782 | 0.08905 | 0.12569 | 0.18953 | -0.24093 | 0.17736 | 0.09407 | -0.035 | 0.75879 | 6.0863 | 8.868 | 0.1903 | -999 | -999 | 0.09 | 0.102 | 0.129 | 0.099 | -999 | 69
2003-02-06 19:00 | -999 | -32.283 | -999 | -999 | -999 | 2.5634 | 372.501 | 4.459 | 0.40009 | 4.6052 | 0.42137 | 3.7805 | 0.44694 | 1.0283 | 186.309 | 0.96292 | 0.21673 | -999 | 0.059535 | -2.5587 | -0.58478 | 96.4697 | -0.72193 | -0.59464 | -0.26781 | -0.31667 | -0.038627 | -0.73338 | 0.051634 | 0.090257 | 0.14572 | 0.16761 | -0.24071 | 0.17008 | 0.094201 | -0.036728 | 0.61462 | 5.9943 | 8.7982 | 0.20177 | -999 | -999 | 0.09 | 0.102 | 0.129 | 0.099 | -999 | 69
2003-02-06 19:30 | -999 | -33.016 | -999 | -999 | -999 | 2.653 | 372.068 | 4.6719 | 0.40779 | 4.8622 | 0.427 | 4.1877 | 0.44761 | 2.7988 | 170.398 | 2.2946 | 0.18549 | -999 | 0.035659 | -1.5546 | -0.013029 | 96.5065 | -0.73009 | -0.59468 | -0.27608 | -0.32571 | -0.049334 | -0.71623 | 0.036825 | 0.074089 | 0.18928 | 0.091825 | -0.27914 | 0.11767 | 0.062694 | 0.012608 | 1.2115 | 5.8724 | 8.7334 | 0.21583 | -999 | -999 | 0.09 | 0.102 | 0.129 | 0.099 | -999 | 69
2003-02-06 20:00 | -999 | -41.323 | -999 | -999 | -999 | 2.7724 | 371.819 | 4.8523 | 0.41971 | 5.1083 | 0.43658 | 4.9046 | 0.43949 | 6.0067 | 207.077 | 4.4767 | 0.24514 | -999 | 0.036866 | -1.3828 | -0.11668 | 96.5131 | -0.734 | -0.59743 | -0.28087 | -0.3289 | -0.052059 | -0.68679 | 0.032007 | 0.056478 | 0.20204 | 0.049877 | -0.33988 | 0.046558 | 0.022911 | 0.10817 | 2.055 | 5.7617 | 8.6692 | 0.23009 | -999 | -999 | 0.09 | 0.102 | 0.129 | 0.099 | -999 | 69
2003-02-06 20:30 | -999 | -45.682 | -999 | -999 | -999 | 2.677 | 371.888 | 4.8617 | 0.40636 | 5.0973 | 0.42407 | 4.8015 | 0.43138 | 4.8587 | 216.111 | 3.5129 | 0.16898 | -999 | 0.034793 | -1.7185 | -0.11667 | 96.5281 | -0.71842 | -0.59573 | -0.27583 | -0.33198 | -0.048846 | -0.69536 | 0.039593 | 0.062281 | 0.17801 | 0.028908 | -0.32809 | 0.071635 | 0.041444 | 0.070745 | 1.9423 | 5.6738 | 8.6026 | 0.2484 | -999 | -999 | 0.089 | 0.102 | 0.129 | 0.099 | -999 | 69
2003-02-06 21:00 | -999 | -59.862 | -999 | -999 | -999 | 2.5624 | 371.923 | 4.9342 | 0.38701 | 5.1659 | 0.40429 | 4.8449 | 0.41164 | 4.7088 | 202.037 | 3.4883 | 0.14023 | -999 | 0.036765 | -2.2197 | -0.21219 | 96.5422 | -0.7097 | -0.59188 | -0.27452 | -0.3425 | -0.051375 | -0.70655 | 0.039895 | 0.063359 | 0.094083 | 0.028179 | -0.3178 | 0.080363 | 0.050412 | -0.015434 | 1.4877 | 5.5651 | 8.5406 | 0.26865 | -999 | -999 | 0.089 | 0.102 | 0.129 | 0.099 | -999 | 69
2003-02-06 21:30 | -999 | -66.25 | -999 | -999 | -999 | 2.542 | 371.922 | 4.7292 | 0.38915 | 4.9633 | 0.40632 | 4.6737 | 0.41097 | 5.705 | 200.643 | 4.3571 | 0.12756 | -999 | 0.035082 | -2.2186 | -0.14171 | 96.5303 | -0.70182 | -0.58627 | -0.27613 | -0.3622 | -0.052157 | -0.69993 | 0.046862 | 0.065575 | 0.089732 | 0.031853 | -0.30916 | 0.088497 | 0.057845 | -0.021779 | 1.4723 | 5.4007 | 8.481 | 0.2893 | -999 | -999 | 0.089 | 0.102 | 0.129 | 0.099 | -999 | 69
2003-02-06 22:00 | -999 | -54.608 | -999 | -999 | -999 | 2.4134 | 371.975 | 4.9153 | 0.36517 | 5.1394 | 0.38265 | 4.795 | 0.39155 | 5.1329 | 205.191 | 3.7713 | 0.16649 | -999 | 0.033324 | -1.9196 | -0.1018 | 96.5378 | -0.70095 | -0.58612 | -0.28149 | -0.38544 | -0.056316 | -0.68867 | 0.041025 | 0.063485 | 0.051626 | 0.024257 | -0.31749 | 0.074709 | 0.050719 | 0.018722 | 1.5937 | 5.1813 | 8.4245 | 0.31097 | -999 | -999 | 0.089 | 0.102 | 0.129 | 0.099 | -999 | 69
2003-02-06 22:30 | -999 | -53.123 | -999 | -999 | -999 | 2.4459 | 371.994 | 4.8864 | 0.36996 | 5.1256 | 0.38679 | 4.8538 | 0.39228 | 5.975 | 205.981 | 4.4442 | 0.14212 | -999 | 0.033464 | -1.7956 | -0.18356 | 96.541 | -0.69669 | -0.5891 | -0.28864 | -0.39902 | -0.058355 | -0.69573 | 0.042266 | 0.061983 | 0.052287 | 0.024268 | -0.32574 | 0.067859 | 0.047925 | 0.035342 | 1.7236 | 4.9901 | 8.3713 | 0.3319 | -999 | -999 | 0.088 | 0.103 | 0.129 | 0.099 | -999 | 69
2003-02-06 23:00 | -999 | -75.827 | -999 | -999 | -999 | 2.6038 | 372.015 | 4.544 | 0.40203 | 4.7735 | 0.41963 | 4.5041 | 0.42375 | 6.0775 | 206.604 | 4.4133 | 0.15575 | -999 | 0.034682 | -2.4458 | -0.20487 | 96.5675 | -0.68675 | -0.58274 | -0.28668 | -0.4154 | -0.062305 | -0.73423 | 0.050415 | 0.06578 | 0.1619 | 0.050592 | -0.30782 | 0.083856 | 0.062423 | -0.0083735 | 1.3696 | 4.8421 | 8.316 | 0.35431 | -999 | -999 | 0.088 | 0.103 | 0.129 | 0.099 | -999 | 69
2003-02-06 23:30 | -999 | -72.165 | -999 | -999 | -999 | 2.6031 | 372.069 | 4.402 | 0.40652 | 4.6355 | 0.42375 | 4.354 | 0.42795 | 5.7438 | 204.535 | 4.2213 | 0.13903 | -999 | 0.035673 | -2.357 | -0.13366 | 96.6149 | -0.68456 | -0.57727 | -0.29529 | -0.45117 | -0.068662 | -0.70056 | 0.047543 | 0.058542 | 0.15257 | 0.03549 | -0.30625 | 0.082675 | 0.060871 | -0.037656 | 1.2747 | 4.6101 | 8.2641 | 0.38008 | -999 | -999 | 0.087 | 0.103 | 0.129 | 0.099 | -999 | 69
2003-02-07 | -999 | -66.455 | -999 | -999 | -999 | 2.7045 | 372.546 | 3.344 | 0.45282 | 3.601 | 0.46914 | 3.5303 | 0.46293 | 2.7062 | 185.441 | 2.1325 | 0.13718 | -999 | 0.031944 | -4.0569 | -1.0583 | 96.65 | -0.68061 | -0.57502 | -0.3062 | -0.4992 | -0.08288 | -0.65949 | 0.053209 | 0.06031 | 0.21182 | 0.014595 | -0.29043 | 0.098607 | 0.071053 | -0.14799 | 0.51821 | 4.3288 | 8.2212 | 0.40649 | -999 | -999 | 0.086 | 0.103 | 0.129 | 0.099 | -999 | 69
2003-02-07 00:30 | -999 | -44.785 | -999 | -999 | -999 | 2.7175 | 372.632 | 2.6787 | 0.47604 | 2.8286 | 0.49879 | 2.1552 | 0.52007 | 2.0654 | 160.146 | 1.6746 | 0.15648 | -999 | 0.033839 | -2.3248 | -0.14518 | 96.6838 | -0.67854 | -0.58571 | -0.31992 | -0.54475 | -0.086587 | -0.6679 | 0.068465 | 0.068191 | 0.2088 | 0.034753 | -0.24231 | 0.15154 | 0.10082 | -0.1928 | -0.16384 | 3.9956 | 8.1968 | 0.43406 | -999 | -999 | 0.085 | 0.103 | 0.129 | 0.099 | -999 | 69
2003-02-07 01:00 | -999 | -52.845 | -999 | -999 | -999 | 2.7723 | 372.945 | 1.9708 | 0.50813 | 2.1228 | 0.52848 | 1.7356 | 0.5407 | 1.5813 | 97.7255 | 1.3733 | 0.14856 | -999 | 0.033189 | -3.5005 | -0.77514 | 96.6963 | -0.68948 | -0.5925 | -0.33658 | -0.58747 | -0.1126 | -0.6864 | 0.054083 | 0.052746 | 0.20464 | 0.079302 | -0.27297 | 0.11086 | 0.0748 | -0.30691 | -0.79207 | 3.6897 | 8.1878 | 0.46115 | -999 | -999 | 0.083 | 0.103 | 0.129 | 0.099 | -999 | 69
2003-02-07 01:30 | -999 | -62.374 | -999 | -999 | -999 | 2.6758 | 373.036 | 1.9056 | 0.49534 | 2.0467 | 0.51783 | 1.3151 | 0.54381 | 1.3667 | 170.571 | 1.1217 | 0.16317 | -999 | 0.03445 | -3.4252 | -0.17258 | 96.7141 | -0.69322 | -0.60727 | -0.35309 | -0.6624 | -0.12678 | -0.66907 | 0.057744 | 0.056337 | 0.19062 | 0.050133 | -0.26798 | 0.11039 | 0.077027 | -0.53284 | -1.316 | 3.3686 | 8.1627 | 0.49079 | -999 | -999 | 0.081 | 0.103 | 0.129 | 0.099 | -999 | 69
2003-02-07 02:00 | -999 | -65.912 | -999 | -999 | -999 | 2.7227 | 372.784 | 1.7374 | 0.50748 | 1.7505 | 0.53526 | 0.78534 | 0.56978 | 2.5533 | 73.3913 | 2.0529 | 0.12511 | -999 | 0.034731 | -3.2842 | -0.24955 | 96.7281 | -0.6991 | -0.61289 | -0.37361 | -0.75575 | -0.15204 | -0.67154 | 0.047318 | 0.050847 | 0.20832 | 0.014393 | -0.26767 | 0.090101 | 0.064377 | -0.74784 | -2.2125 | 2.9122 | 8.1363 | 0.52331 | -999 | -999 | 0.079 | 0.103 | 0.129 | 0.099 | -999 | 69
2003-02-07 02:30 | -999 | -45.64 | -999 | -999 | -999 | 2.8012 | 373.154 | 1.1147 | 0.54111 | 0.98971 | 0.57527 | 0.40671 | 0.59122 | 2.1146 | 128.988 | 1.4967 | 0.1416 | -999 | 0.033431 | -3.0661 | -0.87616 | 96.7144 | -0.70857 | -0.63418 | -0.40876 | -0.84184 | -0.18385 | -0.68153 | 0.043905 | 0.045476 | 0.10049 | 0.012797 | -0.28745 | 0.07884 | 0.059657 | -0.7504 | -2.1402 | 2.3579 | 8.1208 | 0.55714 | -999 | -999 | 0.077 | 0.103 | 0.13 | 0.1 | -999 | 69
2003-02-07 03:00 | -999 | -46.263 | -999 | -999 | -999 | 2.8745 | 373.772 | 0.039995 | 0.59748 | 0.15731 | 0.62416 | -0.48262 | 0.64585 | 1.8242 | 212.104 | 1.4483 | 0.13531 | -999 | 0.033459 | -3.1481 | -0.92727 | 96.7218 | -0.71709 | -0.64748 | -0.42973 | -0.89073 | -0.21944 | -0.72267 | -0.14569 | 0.029698 | -0.05406 | -0.044329 | -0.29657 | 0.072397 | 0.055537 | -0.80083 | -2.2769 | 1.9033 | 8.1097 | 0.58938 | -999 | -999 | 0.074 | 0.103 | 0.13 | 0.1 | -999 | 69
2003-02-07 03:30 | -999 | -52.962 | -999 | -999 | -999 | 2.9832 | 374.096 | -1.5511 | 0.68682 | -1.4174 | 0.70937 | -1.8797 | 0.7155 | 1.8946 | 89.1383 | 1.4171 | 0.13159 | -999 | 0.034546 | -3.2814 | -0.62872 | 96.7211 | -0.7198 | -0.6581 | -0.4612 | -0.9942 | -0.27469 | -0.67665 | -0.27899 | 0.029588 | -0.1424 | 0.016949 | -0.2741 | 0.10202 | 0.07168 | -1.0363 | -3.2755 | 1.516 | 8.1001 | 0.62242 | -999 | -999 | 0.073 | 0.103 | 0.13 | 0.1 | -999 | 69
2003-02-07 04:00 | -999 | -54.083 | -999 | -999 | -999 | 3.0321 | 373.226 | -1.0979 | 0.67668 | -0.96121 | 0.69938 | -1.6266 | 0.71879 | 2.0992 | 101.358 | 1.4171 | 0.16557 | -999 | 0.035205 | -2.4595 | 0.094697 | 96.7279 | -0.73464 | -0.68335 | -0.49921 | -1.1105 | -0.3411 | -0.69112 | -0.073948 | 0.013107 | -0.18131 | -0.039219 | -0.29667 | 0.059331 | 0.04726 | -1.0617 | -3.2478 | 0.94666 | 8.0909 | 0.65579 | -999 | -999 | 0.071 | 0.103 | 0.13 | 0.1 | -999 | 69
2003-02-07 04:30 | -999 | -44.775 | -999 | -999 | -999 | 2.9966 | 373.334 | -1.2246 | 0.67684 | -1.0826 | 0.70012 | -2.0265 | 0.72959 | 0.73667 | 158.953 | 0.77625 | 0.16718 | -999 | 0.034229 | -2.9076 | -0.037511 | 96.7166 | -0.74647 | -0.7023 | -0.54078 | -1.1998 | -0.41271 | -0.70286 | -0.13916 | -0.004329 | -0.19506 | -0.079162 | -0.31708 | 0.037426 | 0.030517 | -1.078 | -3.3757 | 0.35476 | 8.0828 | 0.6905 | -999 | -999 | 0.069 | 0.103 | 0.13 | 0.1 | -999 | 69
2003-02-07 05:00 | -999 | -45.035 | -999 | -999 | -999 | 2.9514 | 373.717 | -1.2759 | 0.66908 | -1.164 | 0.69405 | -2.2876 | 0.74122 | 1.1917 | 102.827 | 0.94667 | 0.16509 | -999 | 0.034255 | -2.5076 | -0.11037 | 96.7037 | -0.7649 | -0.73267 | -0.58927 | -1.2783 | -0.48389 | -0.76069 | -0.27366 | -0.0082095 | -0.23865 | -0.20763 | -0.32519 | 0.017143 | 0.017872 | -1.0899 | -3.4139 | -0.17121 | 8.0765 | 0.72403 | -999 | -999 | 0.068 | 0.103 | 0.13 | 0.1 | -999 | 69
2003-02-07 05:30 | -999 | -44.031 | -999 | -999 | -999 | 2.9956 | 374.159 | -2.1757 | 0.71903 | -1.9654 | 0.73806 | -2.5991 | 0.7566 | 0.83125 | 190.363 | 0.78833 | 0.16977 | -999 | 0.034903 | -3.0261 | -0.34518 | 96.6935 | -0.77136 | -0.75306 | -0.62799 | -1.361 | -0.55155 | -0.73955 | -0.38048 | -0.022035 | -0.30773 | -0.2797 | -0.33532 | 0.02077 | 0.022585 | -1.1925 | -3.6663 | -0.64284 | 8.0633 | 0.75691 | -999 | -999 | 0.067 | 0.103 | 0.13 | 0.1 | -999 | 69
2003-02-07 06:00 | -999 | -35.632 | -999 | -999 | -999 | 2.9551 | 374.187 | -2.0673 | 0.70667 | -2.0207 | 0.73662 | -2.8994 | 0.773 | 0.87667 | 179.241 | 0.76125 | 0.17752 | -999 | 0.033668 | -1.9564 | 0.17618 | 96.6955 | -0.78012 | -0.77697 | -0.66727 | -1.4387 | -0.62762 | -0.73492 | -0.3853 | -0.039632 | -0.35476 | -0.2958 | -0.3439 | 0.013549 | 0.015875 | -1.1651 | -3.5929 | -1.0997 | 8.0434 | 0.7911 | -999 | -999 | 0.066 | 0.104 | 0.13 | 0.1 | -999 | 69
2003-02-07 06:30 | -999 | -23.419 | -999 | -999 | -999 | 2.9302 | 374.216 | -1.7836 | 0.68617 | -1.8273 | 0.72305 | -2.7732 | 0.76879 | 1.7467 | 108.531 | 1.3075 | 0.19319 | -999 | 0.033635 | -1.0801 | 0.20805 | 96.6475 | -0.79599 | -0.80078 | -0.7075 | -1.4882 | -0.69787 | -0.76143 | -0.38321 | -0.059271 | -0.37291 | -0.34341 | -0.36115 | -0.0093271 | 0.0026139 | -1.0772 | -3.2384 | -1.4744 | 8.0118 | 0.82615 | -999 | -999 | 0.065 | 0.104 | 0.13 | 0.1 | -999 | 69
2003-02-07 07:00 | -999 | -23.129 | -999 | -999 | -999 | 2.9961 | 374.286 | -2.2297 | 0.72074 | -1.9895 | 0.74152 | -2.3452 | 0.75808 | 1.2087 | 130.596 | 1.0008 | 0.2087 | -999 | 0.031368 | -1.3343 | -0.17123 | 96.6341 | -0.81 | -0.82928 | -0.7427 | -1.4752 | -0.73937 | -0.70288 | -0.42114 | -0.069904 | -0.41183 | -0.41437 | -0.38426 | -0.037735 | -0.013629 | -0.99399 | -2.8675 | -1.6312 | 7.968 | 0.86038 | -999 | -999 | 0.065 | 0.104 | 0.13 | 0.1 | -999 | 69
2003-02-07 07:30 | -999 | -19.87 | -999 | -999 | -999 | 2.974 | 374.048 | -2.2905 | 0.72012 | -2.0149 | 0.73894 | -2.2943 | 0.75453 | 0.97958 | 112.906 | 0.86875 | 0.18776 | -999 | 0.032646 | -1.1567 | 0.027341 | 96.6231 | -0.81813 | -0.84754 | -0.77087 | -1.5041 | -0.7712 | -0.70522 | -0.42329 | -0.071955 | -0.44056 | -0.45283 | -0.38039 | -0.030572 | -0.0083336 | -0.94991 | -2.7071 | -1.6611 | 7.913 | 0.89118 | -999 | -999 | 0.064 | 0.104 | 0.13 | 0.1 | -999 | 69
2003-02-07 08:00 | -999 | -15.36 | -999 | -999 | -999 | 2.9833 | 374.14 | -2.4099 | 0.72772 | -2.1124 | 0.7459 | -2.2637 | 0.75482 | 0.93292 | 121.961 | 0.81042 | 0.18905 | -999 | 0.031457 | -0.87611 | 0.050706 | 96.6098 | -0.82691 | -0.8626 | -0.79088 | -1.4986 | -0.7863 | -0.70033 | -0.42905 | -0.075707 | -0.44174 | -0.45137 | -0.38277 | -0.028682 | -0.0056276 | -0.86165 | -2.4957 | -1.6718 | 7.8495 | 0.92083 | -999 | -999 | 0.063 | 0.104 | 0.13 | 0.1 | -999 | 69
2003-02-07 08:30 | -999 | -18.544 | -999 | -999 | -999 | 2.9814 | 374.146 | -2.3269 | 0.72331 | -2.049 | 0.74334 | -2.2038 | 0.75201 | 0.95542 | 130.93 | 0.80667 | 0.19236 | -999 | 0.0313 | -0.80122 | 0.15154 | 96.5502 | -0.83064 | -0.87188 | -0.80454 | -1.5093 | -0.79733 | -0.7365 | -0.43618 | -0.08117 | -0.45471 | -0.48754 | -0.38345 | -0.025255 | -0.0050931 | -0.88316 | -2.4979 | -1.5969 | 7.7726 | 0.95381 | -999 | -999 | 0.062 | 0.104 | 0.13 | 0.1 | -999 | 69
2003-02-07 09:00 | -999 | -23.832 | -999 | -999 | -999 | 2.9468 | 374.503 | -2.2415 | 0.7127 | -2.0726 | 0.74036 | -2.3875 | 0.76242 | 0.7225 | 155.152 | 0.64792 | 0.18999 | -999 | 0.033749 | -1.2846 | 0.16111 | 96.5238 | -0.83286 | -0.87658 | -0.82001 | -1.5688 | -0.81565 | -0.77747 | -0.43645 | -0.081176 | -0.48329 | -0.51765 | -0.36994 | -0.009391 | 0.0089441 | -0.97054 | -2.8039 | -1.625 | 7.6975 | 0.98633 | -999 | -999 | 0.061 | 0.104 | 0.13 | 0.1 | -999 | 69
2003-02-07 09:30 | -999 | -22.979 | -999 | -999 | -999 | 2.9293 | 374.108 | -1.9814 | 0.69744 | -1.7495 | 0.71894 | -2.3232 | 0.75109 | 0.81208 | 126.145 | 0.70042 | 0.22589 | -999 | 0.049181 | -1.0416 | 0.21359 | 96.5149 | -0.84171 | -0.89233 | -0.85082 | -1.6291 | -0.8516 | -0.83279 | -0.44459 | -0.089449 | -0.52258 | -0.52527 | -0.37108 | -0.0082165 | 0.0079843 | -0.97277 | -2.7938 | -1.8313 | 7.6127 | 1.0168 | -999 | -999 | 0.06 | 0.104 | 0.13 | 0.1 | -999 | 69
2003-02-07 10:00 | -999 | -27.079 | -999 | -999 | -999 | 2.9503 | 374.289 | -2.1879 | 0.71034 | -1.97 | 0.73276 | -2.3203 | 0.74964 | 0.94542 | 119.566 | 0.87 | 1.4979 | -999 | 0.737 | -0.90548 | 0.041532 | 96.4809 | -0.85079 | -0.9086 | -0.87958 | -1.6924 | -0.88135 | -0.81814 | -0.45171 | -0.091476 | -0.55662 | -0.56506 | -0.3691 | -0.015696 | 0.0024213 | -1.0335 | -2.935 | -2.0648 | 7.5145 | 1.0425 | -999 | -999 | 0.059 | 0.104 | 0.13 | 0.1 | -999 | 69
2003-02-07 10:30 | -999 | -23.847 | -999 | -999 | -999 | 2.9521 | 374.32 | -2.4602 | 0.72286 | -2.1832 | 0.74204 | -2.4433 | 0.75553 | 1.1854 | 95.4716 | 0.95417 | 6.5826 | -999 | 2.5965 | 1.2302 | 0.13224 | 96.4612 | -0.85789 | -0.92354 | -0.91425 | -1.7438 | -0.91029 | -0.75468 | -0.46242 | -0.098904 | -0.59384 | -0.58467 | -0.36817 | -0.0125 | 0.0054835 | -1.0335 | -2.9093 | -2.3214 | 7.4002 | 1.0672 | -999 | -999 | 0.059 | 0.104 | 0.13 | 0.1 | -999 | 69
2003-02-07 11:00 | -999 | -32.511 | -999 | -999 | -999 | 2.9636 | 374.029 | -2.636 | 0.73397 | -2.3531 | 0.75252 | -2.6332 | 0.76396 | 1.4721 | 141.599 | 1.2192 | 26.1752 | -999 | 13.3119 | 10.953 | 1.1671 | 96.4321 | -0.86367 | -0.94072 | -0.94524 | -1.825 | -0.94825 | -0.77769 | -0.46371 | -0.10197 | -0.64727 | -0.59235 | -0.34998 | -0.0019189 | 0.010413 | -1.189 | -3.3383 | -2.5808 | 7.2644 | 1.0925 | -999 | -999 | 0.058 | 0.104 | 0.13 | 0.1 | -999 | 69
2003-02-07 11:30 | -999 | -12.383 | -999 | -999 | -999 | 2.9384 | 373.298 | -2.0751 | 0.70454 | -1.8206 | 0.72453 | -2.3907 | 0.7536 | 1.4996 | 103.712 | 1.1333 | 53.3135 | -999 | 28.4872 | 25.5348 | 2.907 | 96.3832 | -0.87562 | -0.96463 | -0.9966 | -1.9045 | -1.0017 | -0.81444 | -0.2481 | -0.11979 | -0.708 | -0.59642 | -0.35709 | -0.014188 | 0.0020429 | -1.1144 | -2.9855 | -3.035 | 7.1103 | 1.1156 | -999 | -999 | 0.057 | 0.104 | 0.13 | 0.1 | -999 | 69
2003-02-07 12:00 | -999 | 3.475 | -999 | -999 | -999 | 2.9677 | 373.18 | -1.6945 | 0.69227 | -1.4335 | 0.71258 | -1.7859 | 0.73133 | 2.1017 | 98.0036 | 1.665 | 62.6035 | -999 | 33.381 | 29.6993 | 3.0325 | 96.3578 | -0.89351 | -0.9897 | -1.0344 | -1.8491 | -0.99644 | -0.83473 | -0.1382 | -0.13293 | -0.68211 | -0.6412 | -0.38985 | -0.051545 | -0.021752 | -0.86237 | -2.1477 | -3.2272 | 6.9399 | 1.1366 | -999 | -999 | 0.057 | 0.104 | 0.13 | 0.101 | -999 | 69
2003-02-07 12:30 | -999 | 16.185 | -999 | -999 | -999 | 2.936 | 372.519 | 0.066433 | 0.61549 | 0.29109 | 0.63728 | -0.27427 | 0.66128 | 4.135 | 91.9876 | 3.3 | 89.4362 | -999 | 48.1487 | 43.8072 | 5.1013 | 96.3399 | -0.9026 | -1.0012 | -1.038 | -1.7305 | -0.94132 | -0.83176 | -0.14944 | -0.15462 | -0.58251 | -0.65477 | -0.42529 | -0.10591 | -0.05403 | -0.61281 | -0.91361 | -2.8617 | 6.7903 | 1.1552 | -999 | -999 | 0.057 | 0.104 | 0.13 | 0.101 | -999 | 69
2003-02-07 13:00 | -999 | 32.642 | -999 | -999 | -999 | 2.951 | 372.175 | 2.0327 | 0.54213 | 2.1607 | 0.56491 | 1.7139 | 0.58637 | 2.5058 | 123.982 | 2.0475 | 131.328 | -999 | 74.3685 | 63.3088 | 6.9967 | 96.3371 | -0.90484 | -1.0031 | -1.0067 | -1.5276 | -0.85591 | -0.83643 | -0.15482 | -0.16244 | -0.53833 | -0.67688 | -0.45931 | -0.14667 | -0.072691 | -0.35542 | 0.24703 | -2.0296 | 6.6838 | 1.1678 | -999 | -999 | 0.058 | 0.103 | 0.13 | 0.101 | -999 | 69
2003-02-07 13:30 | -999 | 43.241 | -999 | -999 | -999 | 2.7954 | 371.422 | 5.0636 | 0.42512 | 5.3239 | 0.44232 | 4.9741 | 0.45196 | 5.4808 | 176.684 | 4.7083 | 162.489 | -999 | 93.4998 | 78.9717 | 9.2377 | 96.3109 | -0.90085 | -0.98878 | -0.94226 | -1.2469 | -0.72701 | -0.91629 | -0.17924 | -0.17269 | -0.15666 | -0.606 | -0.52783 | -0.22464 | -0.11157 | -0.07978 | 2.3668 | -0.81535 | 6.6291 | 1.1763 | -999 | -999 | 0.058 | 0.103 | 0.13 | 0.101 | -999 | 69
2003-02-07 14:00 | -999 | 29.559 | -999 | -999 | -999 | 2.7203 | 371.366 | 5.8804 | 0.38871 | 6.1628 | 0.40429 | 6.0235 | 0.40471 | 5.185 | 188.811 | 4.2775 | 151.407 | -999 | 80.3743 | 71.4245 | 6.8813 | 96.3204 | -0.87791 | -0.94938 | -0.84444 | -0.97729 | -0.60037 | -0.85164 | -0.16975 | -0.15598 | -0.050604 | -0.51375 | -0.51109 | -0.18584 | -0.083452 | 0.10847 | 3.1066 | 0.7155 | 6.6582 | 1.1937 | -999 | -999 | 0.058 | 0.103 | 0.13 | 0.101 | -999 | 69
2003-02-07 14:30 | -999 | 27.542 | -999 | -999 | -999 | 2.7769 | 371.25 | 5.953 | 0.39346 | 6.2317 | 0.40917 | 6.1032 | 0.40957 | 5.955 | 201.444 | 4.6129 | 159.355 | -999 | 84.9048 | 74.9112 | 7.1845 | 96.2953 | -0.84736 | -0.90094 | -0.74967 | -0.80186 | -0.49577 | -0.79881 | -0.14516 | -0.12705 | 0.011514 | -0.38844 | -0.43445 | -0.094211 | -0.030273 | 0.27148 | 3.3564 | 2.0774 | 6.7066 | 1.2108 | -999 | -999 | 0.058 | 0.103 | 0.13 | 0.101 | -999 | 69
2003-02-07 15:00 | -999 | 21.589 | -999 | -999 | -999 | 2.7988 | 371.188 | 6.1503 | 0.39081 | 6.4289 | 0.40636 | 6.3129 | 0.40456 | 5.3892 | 200.958 | 4.2154 | 151.649 | -999 | 80.5528 | 71.4839 | 6.7379 | 96.289 | -0.8263 | -0.85505 | -0.6717 | -0.68653 | -0.42201 | -0.81159 | -0.13023 | -0.11568 | 0.043077 | -0.333 | -0.38993 | -0.048341 | -0.0037735 | 0.32685 | 3.427 | 3.0623 | 6.7081 | 1.2316 | -999 | -999 | 0.059 | 0.103 | 0.13 | 0.101 | -999 | 69
2003-02-07 15:30 | -999 | 11.897 | -999 | -999 | -999 | 2.8423 | 371.152 | 6.3201 | 0.39168 | 6.5886 | 0.40746 | 6.4294 | 0.40789 | 5.7771 | 206.456 | 4.3679 | 130.606 | -999 | 69.1594 | 61.2429 | 5.7483 | 96.291 | -0.80721 | -0.83094 | -0.61914 | -0.61338 | -0.36635 | -0.87788 | -0.11175 | -0.10405 | 0.020777 | -0.28702 | -0.36089 | -0.015377 | 0.019306 | 0.42535 | 3.5294 | 3.719 | 6.6696 | 1.2566 | -999 | -999 | 0.059 | 0.103 | 0.13 | 0.101 | -999 | 69
2003-02-07 16:00 | -999 | 16.825 | -999 | -999 | -999 | 2.8998 | 371.007 | 6.4485 | 0.39584 | 6.7235 | 0.41142 | 6.56 | 0.41154 | 5.9387 | 204.773 | 4.5287 | 150.184 | -999 | 81.8482 | 67.4017 | 6.9897 | 96.286 | -0.795 | -0.80188 | -0.57987 | -0.56639 | -0.33338 | -0.8285 | -0.10267 | -0.10068 | -0.17836 | -0.27662 | -0.35978 | 0.00091693 | 0.031129 | 0.5269 | 3.6843 | 4.181 | 6.6093 | 1.2847 | -999 | -999 | 0.059 | 0.104 | 0.13 | 0.101 | -999 | 69
2003-02-07 16:30 | -999 | 6.046 | -999 | -999 | -999 | 2.9435 | 370.993 | 6.5023 | 0.39974 | 6.7767 | 0.41543 | 6.6248 | 0.41444 | 6.1542 | 205.017 | 4.6212 | 130.747 | -999 | 71.9169 | 58.358 | 6.0368 | 96.3009 | -0.77923 | -0.77476 | -0.54443 | -0.53194 | -0.30653 | -0.80048 | -0.10122 | -0.10009 | -0.24033 | -0.27392 | -0.35712 | 0.0057459 | 0.033559 | 0.50377 | 3.5014 | 4.49 | 6.528 | 1.3164 | -999 | -999 | 0.059 | 0.104 | 0.13 | 0.101 | -999 | 69
2003-02-07 17:00 | -999 | -14.274 | -999 | -999 | -999 | 2.9972 | 371.049 | 6.4104 | 0.40908 | 6.662 | 0.42538 | 6.4505 | 0.42651 | 4.5417 | 205.093 | 3.4521 | 91.1495 | -999 | 49.6757 | 41.4016 | 3.9379 | 96.3075 | -0.76425 | -0.74873 | -0.51191 | -0.51166 | -0.28636 | -0.8317 | -0.094355 | -0.098157 | -0.2357 | -0.21391 | -0.33631 | 0.024657 | 0.043343 | 0.42946 | 3.2242 | 4.679 | 6.4448 | 1.3497 | -999 | -999 | 0.06 | 0.104 | 0.13 | 0.101 | -999 | 69
2003-02-07 17:30 | -999 | -44.818 | -999 | -999 | -999 | 2.9966 | 371.193 | 6.2877 | 0.41214 | 6.5153 | 0.42907 | 6.1577 | 0.43441 | 4.2938 | 209.238 | 3.1488 | 47.2426 | -999 | 25.0978 | 18.9089 | 1.8536 | 96.2823 | -0.74811 | -0.72837 | -0.4893 | -0.53002 | -0.27068 | -0.80102 | -0.079512 | -0.090921 | -0.22503 | -0.20438 | -0.31772 | 0.050039 | 0.059947 | 0.19208 | 2.487 | 4.7316 | 6.3555 | 1.3837 | -999 | -999 | 0.059 | 0.104 | 0.13 | 0.101 | -999 | 69
2003-02-07 18:00 | -999 | -51.15 | -999 | -999 | -999 | 3.0181 | 372.013 | 4.6585 | 0.46412 | 4.723 | 0.48465 | 4.9764 | 0.46714 | 2.9421 | 156.767 | 2.2713 | 19.0531 | -999 | 10.2397 | 4.4761 | -1.0969 | 96.285 | -0.73672 | -0.714 | -0.47098 | -0.58287 | -0.26442 | -0.75568 | -0.057209 | -0.08418 | -0.21625 | -0.1906 | -0.29014 | 0.074285 | 0.072599 | 0.0031924 | 1.3458 | 4.58 | 6.252 | 1.4183 | -999 | -999 | 0.059 | 0.104 | 0.13 | 0.101 | -999 | 69
2003-02-07 18:30 | -999 | -42.774 | -999 | -999 | -999 | 3.0571 | 372.55 | 1.1568 | 0.58906 | 1.3353 | 0.60842 | 1.0241 | 0.60955 | 2.1379 | 78.6491 | 1.5942 | 3.0099 | -999 | 1.1032 | -2.0593 | -0.92719 | 96.2645 | -0.71961 | -0.68736 | -0.46534 | -0.70698 | -0.26617 | -0.6871 | -0.023673 | -0.062431 | -0.17996 | -0.10847 | -0.17333 | 0.21219 | 0.14892 | -0.037766 | -0.55297 | 4.2072 | 6.1425 | 1.4557 | -999 | -999 | 0.059 | 0.104 | 0.13 | 0.101 | -999 | 69
2003-02-07 19:00 | -999 | -43.921 | -999 | -999 | -999 | 3.0404 | 372.238 | 2.1964 | 0.5463 | 2.2812 | 0.56898 | 1.7322 | 0.58648 | 3.2354 | 107.799 | 2.5725 | 0.31485 | -999 | 0.089199 | -1.6957 | 0.04031 | 96.2589 | -0.74105 | -0.70773 | -0.50545 | -0.84645 | -0.29614 | -0.73142 | -0.036498 | -0.087101 | -0.2116 | -0.13557 | -0.22205 | 0.10904 | 0.082706 | -0.067492 | -0.14444 | 3.5062 | 6.0359 | 1.4894 | -999 | -999 | 0.059 | 0.104 | 0.13 | 0.101 | -999 | 69
2003-02-07 19:30 | -999 | -33.805 | -999 | -999 | -999 | 3.062 | 372.053 | 2.6467 | 0.53397 | 2.7381 | 0.55706 | 2.1481 | 0.57544 | 2.9383 | 109.062 | 2.2308 | 0.15975 | -999 | 0.036199 | -1.263 | 0.15533 | 96.2551 | -0.75191 | -0.71847 | -0.54097 | -0.90332 | -0.333 | -0.72903 | -0.057931 | -0.11367 | -0.25215 | -0.27144 | -0.29667 | 0.026945 | 0.033798 | -0.10632 | -0.027246 | 2.8596 | 5.8816 | 1.5217 | -999 | -999 | 0.058 | 0.104 | 0.13 | 0.101 | -999 | 69
2003-02-07 20:00 | -999 | -42.757 | -999 | -999 | -999 | 3.0729 | 372.289 | 2.3363 | 0.54595 | 2.5087 | 0.56667 | 2.108 | 0.57821 | 2.9158 | 102.404 | 2.2092 | 0.13773 | -999 | 0.034204 | -2.1445 | -0.36132 | 96.3018 | -0.75085 | -0.72593 | -0.5661 | -0.95726 | -0.36913 | -0.73224 | -0.065399 | -0.12177 | -0.27902 | -0.25772 | -0.3264 | 0.002817 | 0.01872 | -0.19531 | -0.08634 | 2.4516 | 5.7233 | 1.5578 | -999 | -999 | 0.057 | 0.104 | 0.13 | 0.101 | -999 | 69
2003-02-07 20:30 | -999 | -36.244 | -999 | -999 | -999 | 3.0314 | 372.659 | 1.044 | 0.58778 | 1.2807 | 0.60525 | 1.0594 | 0.61013 | 2.0717 | 80.5651 | 1.6387 | 0.12891 | -999 | 0.035378 | -2.5512 | -0.7098 | 96.2798 | -0.7454 | -0.73241 | -0.59069 | -1.0542 | -0.40866 | -0.71408 | -0.054425 | -0.12372 | -0.33381 | -0.33317 | -0.29965 | 0.035783 | 0.03949 | -0.28447 | -0.71374 | 2.0205 | 5.5696 | 1.5951 | -999 | -999 | 0.057 | 0.104 | 0.13 | 0.101 | -999 | 69
2003-02-07 21:00 | -999 | -37.195 | -999 | -999 | -999 | 3.0343 | 372.819 | 0.12122 | 0.62519 | 0.37921 | 0.64155 | 0.27934 | 0.63919 | 1.9208 | 76.6253 | 1.4329 | 0.12238 | -999 | 0.035687 | -2.205 | -0.45291 | 96.2565 | -0.74774 | -0.74171 | -0.6225 | -1.1627 | -0.46194 | -0.7374 | -0.057456 | -0.13079 | -0.41278 | -0.34727 | -0.28275 | 0.037377 | 0.036898 | -0.4342 | -1.2662 | 1.4767 | 5.3872 | 1.6292 | -999 | -999 | 0.056 | 0.104 | 0.13 | 0.101 | -999 | 69
2003-02-07 21:30 | -999 | -43.034 | -999 | -999 | -999 | 3.0304 | 372.925 | -0.054414 | 0.63298 | 0.11485 | 0.65342 | -0.59371 | 0.67412 | 1.2767 | 144.878 | 0.88375 | 0.10594 | -999 | 0.035456 | -2.4997 | -0.13263 | 96.2182 | -0.74941 | -0.75594 | -0.67454 | -1.2808 | -0.54256 | -0.72924 | -0.058732 | -0.14043 | -0.50952 | -0.43823 | -0.27221 | 0.057568 | 0.047939 | -0.65312 | -2.1873 | 0.85649 | 5.1952 | 1.6625 | -999 | -999 | 0.055 | 0.104 | 0.13 | 0.101 | -999 | 69
2003-02-07 22:00 | -999 | -46.906 | -999 | -999 | -999 | 3.0166 | 372.695 | 0.3583 | 0.61362 | 0.5308 | 0.63462 | -0.49447 | 0.67549 | 1.4646 | 125.788 | 1.0746 | 0.14966 | -999 | 0.034614 | -2.2636 | 0.14407 | 96.2173 | -0.75635 | -0.77934 | -0.7446 | -1.4586 | -0.63486 | -0.7205 | -0.075426 | -0.16426 | -0.62012 | -0.59891 | -0.28488 | 0.027439 | 0.025642 | -0.85209 | -2.3805 | 0.028847 | 4.9709 | 1.6947 | -999 | -999 | 0.055 | 0.104 | 0.13 | 0.101 | -999 | 69
2003-02-07 22:30 | -999 | -42.251 | -999 | -999 | -999 | 2.9923 | 372.832 | 0.023987 | 0.62262 | 0.20724 | 0.64223 | -0.60428 | 0.67221 | 1.2533 | 89.7192 | 0.96875 | 0.14703 | -999 | 0.033116 | -2.5896 | -0.3026 | 96.2102 | -0.77366 | -0.81316 | -0.82421 | -1.5909 | -0.73209 | -0.73967 | -0.097682 | -0.19324 | -0.68157 | -0.66093 | -0.31813 | -0.013412 | -0.0024196 | -0.86368 | -2.3541 | -0.86274 | 4.7419 | 1.7216 | -999 | -999 | 0.054 | 0.104 | 0.13 | 0.101 | -999 | 69
2003-02-07 23:00 | -999 | -43.571 | -999 | -999 | -999 | 2.9938 | 373.21 | -0.71276 | 0.65314 | -0.50509 | 0.67188 | -1.2216 | 0.69531 | 1.1783 | 109.33 | 1.0083 | 0.15276 | -999 | 0.034728 | -2.9528 | -0.46157 | 96.2132 | -0.78314 | -0.84908 | -0.8964 | -1.7128 | -0.81711 | -0.73458 | -0.10547 | -0.21483 | -0.74541 | -0.74396 | -0.31227 | -0.003328 | 0.0021087 | -1.0199 | -2.8241 | -1.6347 | 4.57 | 1.7422 | -999 | -999 | 0.053 | 0.104 | 0.131 | 0.101 | -999 | 69
2003-02-07 23:30 | -999 | -43.743 | -999 | -999 | -999 | 2.9996 | 373.526 | -1.1744 | 0.67442 | -1.1276 | 0.70062 | -1.8263 | 0.72424 | 1.4996 | 146.564 | 1.1558 | 0.15686 | -999 | 0.033445 | -2.5054 | -0.24658 | 96.1799 | -0.79257 | -0.8857 | -0.97179 | -1.8124 | -0.9026 | -0.76169 | -0.12435 | -0.23976 | -0.8158 | -0.78145 | -0.30787 | -0.0044357 | -0.0008355 | -1.1383 | -3.0994 | -2.4118 | 4.3674 | 1.7568 | -999 | -999 | 0.052 | 0.104 | 0.131 | 0.101 | -999 | 69
2003-02-08 | -999 | -52.735 | -999 | -999 | -999 | 3.0039 | 373.288 | -0.97008 | 0.66678 | -0.87774 | 0.69165 | -1.907 | 0.73292 | 1.4933 | 118.141 | 1.2363 | 0.17404 | -999 | 0.034138 | -2.6686 | 0.065517 | 96.1365 | -0.80452 | -0.91612 | -1.0424 | -1.9719 | -0.99153 | -0.73852 | -0.14484 | -0.26968 | -0.91028 | -0.91422 | -0.31408 | -0.02231 | -0.013712 | -1.3566 | -3.5462 | -3.1841 | 4.098 | 1.7647 | -999 | -999 | 0.051 | 0.104 | 0.131 | 0.102 | -999 | 69
2003-02-08 00:30 | -999 | -39.663 | -999 | -999 | -999 | 2.9995 | 373.081 | -1.069 | 0.66987 | -0.86647 | 0.69004 | -1.7342 | 0.72589 | 1.725 | 108.866 | 1.3979 | 0.17583 | -999 | 0.034025 | -2.1261 | -0.016924 | 96.0811 | -0.81939 | -0.95466 | -1.1188 | -2.061 | -1.0645 | -0.769 | -0.16411 | -0.31299 | -0.98493 | -0.91272 | -0.34665 | -0.045192 | -0.026933 | -1.3068 | -3.2744 | -4.017 | 3.7622 | 1.765 | -999 | -999 | 0.051 | 0.104 | 0.131 | 0.102 | -999 | 69
2003-02-08 01:00 | -999 | -38.494 | -999 | -999 | -999 | 2.9936 | 373.024 | -1.1166 | 0.67094 | -0.88292 | 0.6902 | -1.4693 | 0.71475 | 1.6675 | 118.385 | 1.295 | 0.18342 | -999 | 0.033235 | -1.9258 | 0.0053969 | 96.0485 | -0.83566 | -0.99358 | -1.1801 | -2.0799 | -1.1037 | -0.76999 | -0.18485 | -0.35527 | -1.0081 | -0.96135 | -0.37745 | -0.06905 | -0.042502 | -1.2664 | -3.0155 | -4.487 | 3.3981 | 1.7551 | -999 | -999 | 0.051 | 0.103 | 0.131 | 0.102 | -999 | 69
2003-02-08 01:30 | -999 | -42.56 | -999 | -999 | -999 | 2.9772 | 372.854 | -1.3271 | 0.67714 | -1.0704 | 0.69493 | -1.5387 | 0.71435 | 1.2433 | 120.655 | 0.95417 | 0.17195 | -999 | 0.032732 | -2.319 | -0.04995 | 96.0525 | -0.84274 | -1.02 | -1.2247 | -2.1266 | -1.1378 | -0.77277 | -0.19894 | -0.38331 | -1.0428 | -1.0337 | -0.37671 | -0.062956 | -0.042238 | -1.3275 | -3.0867 | -4.7243 | 3.0841 | 1.7298 | -999 | -999 | 0.05 | 0.103 | 0.131 | 0.102 | -999 | 69
2003-02-08 02:00 | -999 | -39.866 | -999 | -999 | -999 | 2.9503 | 372.897 | -1.4103 | 0.67598 | -1.1484 | 0.69369 | -1.6804 | 0.71519 | 1.0617 | 126.71 | 0.775 | 0.17275 | -999 | 0.033249 | -2.2855 | 0.0043975 | 96.0404 | -0.85102 | -1.0457 | -1.2711 | -2.1745 | -1.1794 | -0.78943 | -0.21457 | -0.4172 | -1.0864 | -1.0682 | -0.37396 | -0.045354 | -0.029808 | -1.3423 | -3.2723 | -5.002 | 2.782 | 1.6849 | -999 | -999 | 0.05 | 0.103 | 0.131 | 0.102 | -999 | 69
2003-02-08 02:30 | -999 | -33.705 | -999 | -999 | -999 | 2.9503 | 373.023 | -1.5686 | 0.68315 | -1.3457 | 0.70191 | -1.8831 | 0.71995 | 1.1687 | 106.368 | 0.92542 | 0.16174 | -999 | 0.033895 | -1.9588 | 0.0061077 | 95.9726 | -0.86551 | -1.0746 | -1.3137 | -2.2061 | -1.2082 | -0.81391 | -0.23159 | -0.45124 | -1.1146 | -1.1208 | -0.37036 | -0.037633 | -0.027991 | -1.3291 | -3.3161 | -5.2405 | 2.4659 | 1.6199 | -999 | -999 | 0.05 | 0.103 | 0.131 | 0.102 | -999 | 69
2003-02-08 03:00 | -999 | -35.625 | -999 | -999 | -999 | 2.963 | 373.186 | -1.4475 | 0.67974 | -1.2684 | 0.70126 | -2.1142 | 0.73657 | 1.3417 | 131.399 | 1.0163 | 0.18433 | -999 | 0.03421 | -1.8457 | 0.041244 | 95.9156 | -0.88136 | -1.102 | -1.3473 | -2.2252 | -1.2327 | -0.81118 | -0.24493 | -0.48843 | -1.1347 | -1.0143 | -0.36722 | -0.033226 | -0.028257 | -1.359 | -3.4551 | -5.3518 | 2.176 | 1.5275 | -999 | -999 | 0.05 | 0.103 | 0.131 | 0.102 | -999 | 69
2003-02-08 03:30 | -999 | -35.277 | -999 | -999 | -999 | 2.951 | 373.14 | -1.6984 | 0.68834 | -1.4798 | 0.70825 | -2.0973 | 0.73412 | 1.4287 | 129.49 | 1.0862 | 0.17308 | -999 | 0.032876 | -1.9519 | -0.013148 | 95.9069 | -0.89541 | -1.1312 | -1.3869 | -2.2867 | -1.2729 | -0.83253 | -0.26001 | -0.52067 | -1.1855 | -1.0143 | -0.37071 | -0.039443 | -0.034688 | -1.4188 | -3.4221 | -5.5082 | 1.8792 | 1.4169 | -999 | -999 | 0.05 | 0.102 | 0.131 | 0.102 | -999 | 69
2003-02-08 04:00 | -999 | -32.966 | -999 | -999 | -999 | 2.9385 | 372.995 | -1.6582 | 0.6845 | -1.4019 | 0.70263 | -1.9477 | 0.7274 | 1.6179 | 99.306 | 1.2837 | 0.18874 | -999 | 0.03235 | -1.5795 | 0.072739 | 95.8523 | -0.91295 | -1.1585 | -1.4258 | -2.3069 | -1.3025 | -0.80958 | -0.28021 | -0.56262 | -1.2074 | -1.0756 | -0.38604 | -0.058293 | -0.046823 | -1.3612 | -3.2023 | -5.6869 | 1.5533 | 1.278 | -999 | -999 | 0.05 | 0.102 | 0.131 | 0.102 | -999 | 69
2003-02-08 04:30 | -999 | -32.866 | -999 | -999 | -999 | 2.94 | 373.038 | -1.6139 | 0.68252 | -1.3663 | 0.70095 | -1.8723 | 0.72178 | 2.3112 | 68.601 | 1.7962 | 0.18654 | -999 | 0.031976 | -1.5053 | 0.10901 | 95.8131 | -0.92576 | -1.181 | -1.4585 | -2.3336 | -1.3255 | -0.81805 | -0.30044 | -0.59315 | -1.2295 | -1.1428 | -0.39205 | -0.061361 | -0.054851 | -1.3741 | -3.1404 | -5.7829 | 1.2514 | 1.1132 | -999 | -999 | 0.05 | 0.102 | 0.131 | 0.102 | -999 | 69
2003-02-08 05:00 | -999 | -36.741 | -999 | -999 | -999 | 2.9212 | 372.844 | -0.97589 | 0.65231 | -0.81835 | 0.67621 | -1.3412 | 0.69786 | 3.2812 | 76.9893 | 2.5358 | 0.19168 | -999 | 0.031748 | -1.0009 | 0.40102 | 95.7705 | -0.94025 | -1.2046 | -1.4887 | -2.326 | -1.3387 | -0.87251 | -0.31598 | -0.62026 | -1.1897 | -1.157 | -0.40101 | -0.090737 | -0.075977 | -1.3985 | -2.6726 | -5.8266 | 0.9471 | 0.93297 | -999 | -999 | 0.05 | 0.101 | 0.131 | 0.102 | -999 | 69
2003-02-08 05:30 | -999 | -35.65 | -999 | -999 | -999 | 2.8907 | 373.062 | -1.1227 | 0.65048 | -0.92191 | 0.67121 | -1.1462 | 0.67809 | 2.9533 | 68.6766 | 2.3267 | 0.17266 | -999 | 0.03107 | -1.8586 | -0.30556 | 95.7667 | -0.95207 | -1.2284 | -1.5128 | -2.3572 | -1.3601 | -0.87544 | -0.3285 | -0.6461 | -1.2041 | -1.1507 | -0.40028 | -0.10032 | -0.085698 | -1.3762 | -2.5739 | -5.8538 | 0.65452 | 0.73962 | -999 | -999 | 0.049 | 0.101 | 0.131 | 0.102 | -999 | 69
2003-02-08 06:00 | -999 | -23.679 | -999 | -999 | -999 | 2.8917 | 372.983 | -1.2131 | 0.65539 | -0.94142 | 0.67343 | -1.1251 | 0.67849 | 3.3804 | 78.1767 | 2.6671 | 0.18269 | -999 | 0.032968 | -0.88836 | 0.10483 | 95.7099 | -0.95993 | -1.2483 | -1.5276 | -2.3043 | -1.3505 | -0.88329 | -0.33935 | -0.67133 | -1.1722 | -1.1783 | -0.40022 | -0.086653 | -0.085195 | -1.2156 | -2.0772 | -5.8097 | 0.37226 | 0.5283 | -999 | -999 | 0.048 | 0.101 | 0.131 | 0.102 | -999 | 69
2003-02-08 06:30 | 1.1917 | -28.761 | -167.319 | 28.814 | 0.7117 | 2.7523 | 372.59 | 1.354 | 0.5329 | 1.4421 | 0.55967 | 0.50469 | 0.59946 | 2.0204 | 138.655 | 1.6425 | 0.20989 | -999 | 0.029861 | -0.20469 | 1.0163 | 95.6804 | -0.97284 | -1.2565 | -1.5183 | -2.2333 | -1.3169 | -0.88618 | -0.35481 | -0.69124 | -0.90101 | -1.2484 | -0.42928 | -0.11994 | -0.10628 | -1.0498 | -1.3638 | -5.4498 | 0.26999 | 0.32144 | -999 | -999 | 0.048 | 0.101 | 0.131 | 0.102 | -999 | 69
2003-02-08 07:00 | 0.1633 | -35.521 | -87.589 | 26.332 | 0.9296 | 2.5659 | 372.052 | 4.5239 | 0.41554 | 4.6095 | 0.43681 | 3.5187 | 0.47461 | 3.62 | 171.681 | 3.02 | 0.25381 | -999 | 0.031109 | 0.29856 | 1.4736 | 95.5653 | -0.97681 | -1.2616 | -1.4969 | -2.0699 | -1.2487 | -0.91952 | -0.38377 | -0.69651 | -0.89836 | -1.2174 | -0.48415 | -0.19677 | -0.15088 | -0.72517 | 0.48002 | -4.8752 | 0.36584 | 0.157 | -999 | -999 | 0.049 | 0.101 | 0.131 | 0.102 | -999 | 69
2003-02-08 07:30 | 0.2163 | -43.042 | -59.74 | 19.13 | 0.913 | 2.4584 | 371.744 | 7.4722 | 0.31851 | 7.6737 | 0.33054 | 7.2291 | 0.34002 | 5.9733 | 186.866 | 4.9608 | 0.27105 | -999 | 0.029479 | -1.2426 | 0.033781 | 95.5525 | -0.97809 | -1.2503 | -1.4072 | -1.7141 | -1.0819 | -0.94167 | -0.40772 | -0.68966 | -0.77785 | -1.1891 | -0.60455 | -0.32701 | -0.22337 | -0.22766 | 3.0136 | -3.5862 | 0.76206 | 0.09086 | -999 | -999 | 0.049 | 0.101 | 0.131 | 0.102 | -999 | 69
2003-02-08 08:00 | 0.3098 | -43.541 | -53.066 | 15.361 | 0.8375 | 2.4421 | 371.795 | 7.4016 | 0.31712 | 7.6232 | 0.3282 | 7.3229 | 0.33113 | 5.8183 | 177.898 | 5.0175 | 0.16777 | -999 | 0.035413 | -1.5349 | -0.22716 | 95.5271 | -0.94687 | -1.1936 | -1.2578 | -1.4116 | -0.90026 | -0.91848 | -0.38025 | -0.60837 | -0.57944 | -0.97779 | -0.524 | -0.20994 | -0.15021 | -0.0298 | 3.3095 | -1.6852 | 1.5896 | 0.1908 | -999 | -999 | 0.049 | 0.101 | 0.131 | 0.102 | -999 | 69
2003-02-08 08:30 | 0.6624 | -44.312 | -58.526 | 13.42 | 0.9056 | 2.5056 | 371.743 | 7.5061 | 0.32058 | 7.7258 | 0.33152 | 7.455 | 0.33368 | 6.145 | 178.113 | 5.2508 | 0.12744 | -999 | 0.038844 | -1.4888 | -0.14243 | 95.5195 | -0.92242 | -1.1399 | -1.1371 | -1.2297 | -0.7654 | -0.87727 | -0.34527 | -0.53736 | -0.42805 | -0.81855 | -0.44847 | -0.12365 | -0.098151 | 0.094899 | 3.5751 | -0.14369 | 2.3446 | 0.39908 | -999 | -999 | 0.049 | 0.101 | 0.131 | 0.102 | -999 | 69
2003-02-08 09:00 | 0.5528 | -52.417 | -54.666 | 12.354 | 0.9454 | 2.8859 | 371.536 | 7.0404 | 0.37569 | 7.2638 | 0.38923 | 7.1058 | 0.3876 | 6.985 | 164.155 | 5.7679 | 0.071443 | -999 | 0.041294 | -1.8212 | -0.37276 | 95.4796 | -0.90294 | -1.0786 | -1.0258 | -1.0858 | -0.66833 | -0.88297 | -0.32712 | -0.48961 | -0.38664 | -0.71339 | -0.40555 | -0.072266 | -0.069284 | 0.10737 | 3.4628 | 1.0011 | 2.8656 | 0.60215 | -999 | -999 | 0.05 | 0.101 | 0.131 | 0.102 | -999 | 69
2003-02-08 09:30 | 0.6907 | -51.178 | -38.783 | 15.258 | 1.0401 | 3.2343 | 371.378 | 6.4371 | 0.43687 | 6.6668 | 0.45168 | 6.5052 | 0.44913 | 7.1162 | 169.23 | 5.9808 | 0.25355 | -999 | 0.06967 | -1.6254 | -0.22645 | 95.4321 | -0.8844 | -1.0302 | -0.94242 | -1.0084 | -0.59437 | -0.89969 | -0.30018 | -0.44913 | -0.40776 | -0.66758 | -0.36219 | -0.024044 | -0.042287 | 0.1388 | 3.2078 | 1.7789 | 3.201 | 0.78006 | -999 | -999 | 0.05 | 0.101 | 0.131 | 0.102 | -999 | 69
2003-02-08 10:00 | 0.6917 | -41.538 | -22.209 | 12.494 | 1.3149 | 3.3811 | 371.514 | 5.6345 | 0.47976 | 5.8877 | 0.49508 | 5.8099 | 0.48993 | 7.4179 | 171.225 | 6.1346 | 1.689 | -999 | 0.67417 | -0.83935 | -0.30859 | 95.4202 | -0.8715 | -0.99305 | -0.87926 | -0.92249 | -0.54455 | -0.83723 | -0.28148 | -0.42453 | -0.32899 | -0.62218 | -0.34926 | 0.0029823 | -0.025732 | 0.19386 | 2.9763 | 2.3355 | 3.4028 | 0.92099 | -999 | -999 | 0.05 | 0.101 | 0.131 | 0.102 | -999 | 69
2003-02-08 10:30 | 0.5922 | -28.655 | -16.886 | 11.195 | 1.2489 | 3.4392 | 371.537 | 4.8901 | 0.51111 | 5.1646 | 0.5266 | 5.1134 | 0.52003 | 8.9071 | 183.21 | 7.4233 | 14.2435 | -999 | 10.8091 | 8.2789 | 0.89083 | 95.4198 | -0.86357 | -0.96658 | -0.83162 | -0.8483 | -0.50124 | -0.82123 | -0.25739 | -0.40163 | -0.29228 | -0.54612 | -0.33578 | 0.027568 | -0.010305 | 0.28995 | 2.908 | 2.817 | 3.5634 | 1.0367 | -999 | -999 | 0.05 | 0.101 | 0.131 | 0.102 | -999 | 69
2003-02-08 11:00 | 1.2856 | -16.618 | 5.067 | 18.818 | 1.3158 | 3.5479 | 371.103 | 5.1138 | 0.51892 | 5.4039 | 0.53413 | 5.3259 | 0.52794 | 9.2758 | 177.56 | 7.6546 | 46.9553 | -999 | 30.6838 | 27.8068 | 3.5347 | 95.4157 | -0.85425 | -0.94398 | -0.78326 | -0.76491 | -0.45712 | -0.84162 | -0.24602 | -0.38532 | -0.2543 | -0.51515 | -0.34745 | -0.0025031 | -0.028029 | 0.32993 | 3.1243 | 3.2736 | 3.7046 | 1.1414 | -999 | -999 | 0.051 | 0.101 | 0.131 | 0.102 | -999 | 69
2003-02-08 11:30 | 0.4911 | -4.072 | -1.395 | 13.488 | 1.1842 | 3.4631 | 371.119 | 5.1244 | 0.5081 | 5.407 | 0.52355 | 5.3711 | 0.5168 | 9.6308 | 174.534 | 7.7004 | 74.2254 | -999 | 43.1445 | 38.4639 | 4.0693 | 95.3972 | -0.84362 | -0.91655 | -0.73518 | -0.67908 | -0.41489 | -0.83549 | -0.23846 | -0.36957 | -0.23705 | -0.46767 | -0.36469 | -0.02273 | -0.040956 | 0.39253 | 3.257 | 3.7253 | 3.8301 | 1.2327 | -999 | -999 | 0.051 | 0.101 | 0.131 | 0.102 | -999 | 69
2003-02-08 12:00 | 1.2015 | 3.381 | 10.824 | 18.315 | 1.4065 | 3.377 | 371.122 | 5.1284 | 0.49594 | 5.4226 | 0.51076 | 5.4347 | 0.50254 | 8.8763 | 181.873 | 7.34 | 97.7966 | -999 | 53.5618 | 48.557 | 4.649 | 95.3733 | -0.83003 | -0.8881 | -0.6851 | -0.60802 | -0.38273 | -0.82354 | -0.22462 | -0.35453 | -0.22192 | -0.41477 | -0.37201 | -0.029936 | -0.044385 | 0.46033 | 3.315 | 4.1374 | 3.9476 | 1.3173 | -999 | -999 | 0.051 | 0.101 | 0.131 | 0.102 | -999 | 69
2003-02-08 12:30 | 1.3891 | 7.614 | 13.839 | 20.014 | 1.4001 | 3.4692 | 370.937 | 4.9418 | 0.51436 | 5.2314 | 0.5297 | 5.2158 | 0.52245 | 9.72 | 191.753 | 7.4283 | 120.402 | -999 | 62.2644 | 57.3638 | 5.4368 | 95.3829 | -0.81398 | -0.85959 | -0.63836 | -0.55442 | -0.34949 | -0.8052 | -0.21065 | -0.33556 | -0.19622 | -0.37753 | -0.3604 | -0.01688 | -0.036669 | 0.53423 | 3.2392 | 4.4723 | 4.0481 | 1.3938 | -999 | -999 | 0.052 | 0.101 | 0.131 | 0.102 | -999 | 69
2003-02-08 13:00 | 1.3573 | 12.212 | 37.415 | 20.576 | 1.5853 | 3.4907 | 370.727 | 5.2169 | 0.50889 | 5.5077 | 0.52384 | 5.5238 | 0.51504 | 10.0083 | 193.211 | 7.6558 | 149.062 | -999 | 73.0122 | 69.9848 | 6.393 | 95.3501 | -0.8022 | -0.83527 | -0.60386 | -0.50816 | -0.32166 | -0.77237 | -0.20212 | -0.3232 | -0.18293 | -0.3597 | -0.38098 | -0.040671 | -0.049819 | 0.61854 | 3.4936 | 4.7379 | 4.1239 | 1.4626 | -999 | -999 | 0.052 | 0.101 | 0.131 | 0.102 | -999 | 69
2003-02-08 13:30 | 1.0503 | 37.958 | 59.72 | 14.334 | 1.5766 | 3.5011 | 370.61 | 5.2362 | 0.50948 | 5.5442 | 0.52401 | 5.5862 | 0.51454 | 11.1613 | 199.976 | 7.8071 | 208.708 | -999 | 108.513 | 97.4645 | 10.0226 | 95.3932 | -0.788 | -0.81258 | -0.57417 | -0.48432 | -0.29882 | -0.78061 | -0.19109 | -0.31294 | -0.17331 | -0.34198 | -0.38294 | -0.038988 | -0.047521 | 0.72493 | 3.6266 | 4.9428 | 4.1795 | 1.5257 | -999 | -999 | 0.052 | 0.101 | 0.131 | 0.102 | -999 | 69
2003-02-08 14:00 | 1.3526 | 63.213 | 44.386 | 13.521 | 1.4451 | 3.6743 | 370.415 | 5.005 | 0.54009 | 5.3339 | 0.55437 | 5.4182 | 0.54304 | 11.01 | 200.967 | 7.7404 | 248.348 | -999 | 132.659 | 117.75 | 11.7919 | 95.3877 | -0.77009 | -0.79117 | -0.547 | -0.45091 | -0.27055 | -0.74723 | -0.17736 | -0.30129 | -0.15219 | -0.32901 | -0.38141 | -0.029595 | -0.040453 | 0.83784 | 3.705 | 5.0807 | 4.2184 | 1.585 | -999 | -999 | 0.052 | 0.101 | 0.131 | 0.102 | -999 | 69
2003-02-08 14:30 | 0.3157 | 46.735 | 17.974 | 18.78 | 1.4573 | 3.8761 | 370.357 | 4.606 | 0.5804 | 4.9273 | 0.59539 | 5.035 | 0.58181 | 11.1337 | 201.05 | 7.4592 | 201.187 | -999 | 103.772 | 94.7661 | 8.8721 | 95.4007 | -0.75743 | -0.7687 | -0.51606 | -0.41845 | -0.24596 | -0.77032 | -0.16642 | -0.29048 | 0.014401 | -0.3161 | -0.36879 | -0.010151 | -0.030829 | 0.86744 | 3.5546 | 5.2283 | 4.2515 | 1.6425 | -999 | -999 | 0.053 | 0.101 | 0.131 | 0.102 | -999 | 69
2003-02-08 15:00 | 0.4455 | 29.207 | 22.037 | 16.159 | 1.4086 | 3.9212 | 370.35 | 4.5215 | 0.59023 | 4.8266 | 0.60618 | 4.8833 | 0.59486 | 10.0183 | 198.961 | 7.0921 | 169.513 | -999 | 85.405 | 79.0186 | 7.16 | 95.395 | -0.7434 | -0.74315 | -0.48673 | -0.39683 | -0.23253 | -0.75799 | -0.15671 | -0.27798 | 0.027065 | -0.29486 | -0.35913 | -0.0063637 | -0.027666 | 0.81088 | 3.3793 | 5.3356 | 4.2777 | 1.694 | -999 | -999 | 0.053 | 0.101 | 0.131 | 0.102 | -999 | 69
2003-02-08 15:30 | 0.2536 | 31.274 | 20.635 | 14.128 | 1.2334 | 3.9418 | 370.289 | 4.7136 | 0.58644 | 5.0147 | 0.60244 | 5.0771 | 0.59056 | 9.3183 | 197.552 | 6.8083 | 155.185 | -999 | 80.5007 | 73.9564 | 6.712 | 95.4044 | -0.73409 | -0.72133 | -0.46553 | -0.38291 | -0.21442 | -0.73416 | -0.15342 | -0.27333 | 0.0014542 | -0.28097 | -0.37279 | -0.028115 | -0.040287 | 0.91686 | 3.6616 | 5.3923 | 4.2912 | 1.7417 | -999 | -999 | 0.053 | 0.102 | 0.132 | 0.102 | -999 | 69
2003-02-08 16:00 | 0.2041 | 31.06 | 12.163 | 13.016 | 1.2556 | 4.0001 | 370.292 | 4.5957 | 0.59846 | 4.9008 | 0.61441 | 4.9828 | 0.60173 | 8.2617 | 193.123 | 6.3692 | 134.196 | -999 | 71.6828 | 65.0915 | 5.9341 | 95.406 | -0.72305 | -0.70528 | -0.44507 | -0.37056 | -0.19764 | -0.72342 | -0.14491 | -0.26476 | -0.030764 | -0.29114 | -0.37338 | -0.027503 | -0.039636 | 0.92785 | 3.6457 | 5.4223 | 4.2969 | 1.7834 | -999 | -999 | 0.054 | 0.102 | 0.132 | 0.102 | -999 | 69
2003-02-08 16:30 | 0.2887 | 22.142 | 1.207 | 11.99 | 1.1562 | 4.0786 | 370.359 | 4.5282 | 0.61108 | 4.8302 | 0.6274 | 4.9057 | 0.6145 | 8.4892 | 194.458 | 6.3642 | 90.1874 | -999 | 48.7761 | 43.9947 | 4.019 | 95.4246 | -0.71214 | -0.6892 | -0.43019 | -0.36064 | -0.1834 | -0.73868 | -0.13634 | -0.25684 | -0.24048 | -0.28409 | -0.37356 | -0.025717 | -0.038272 | 0.93237 | 3.5646 | 5.4374 | 4.2977 | 1.8204 | -999 | -999 | 0.054 | 0.102 | 0.132 | 0.102 | -999 | 69
2003-02-08 17:00 | 0.4387 | 7.419 | -8.421 | 12.249 | 0.9681 | 4.081 | 370.451 | 4.5034 | 0.61243 | 4.8007 | 0.62901 | 4.8314 | 0.61777 | 7.6842 | 190.99 | 6.1304 | 49.8694 | -999 | 27.1509 | 24.0265 | 2.1944 | 95.4374 | -0.70051 | -0.67288 | -0.41333 | -0.35284 | -0.17614 | -0.74915 | -0.1293 | -0.24821 | -0.2728 | -0.27389 | -0.37062 | -0.020588 | -0.034463 | 0.8323 | 3.3569 | 5.4383 | 4.2942 | 1.8557 | -999 | -999 | 0.054 | 0.102 | 0.132 | 0.102 | -999 | 69
2003-02-08 17:30 | -999 | 0.282 | -35.572 | 14.7 | 0.9797 | 4.1049 | 370.537 | 4.4841 | 0.61651 | 4.7796 | 0.63327 | 4.7994 | 0.62247 | 6.6854 | 186.022 | 5.5375 | 26.3872 | -999 | 15.6245 | 13.2208 | 1.2036 | 95.4794 | -0.68822 | -0.65775 | -0.39765 | -0.34539 | -0.16503 | -0.77534 | -0.12199 | -0.24334 | -0.27042 | -0.22723 | -0.36865 | -0.019851 | -0.034058 | 0.74066 | 3.2392 | 5.4249 | 4.2861 | 1.8908 | -999 | -999 | 0.055 | 0.102 | 0.132 | 0.102 | -999 | 69
2003-02-08 18:00 | 0.2086 | -10.627 | -24.658 | 13.498 | 0.9386 | 3.9336 | 371.103 | 4.9554 | 0.5766 | 5.2257 | 0.59435 | 5.1293 | 0.59101 | 6.4804 | 200.201 | 4.9192 | 9.5427 | -999 | 4.5971 | 3.8702 | 0.4043 | 95.4998 | -0.67863 | -0.6449 | -0.38621 | -0.33797 | -0.16047 | -0.71019 | -0.11856 | -0.24109 | 0.028196 | -0.14899 | -0.37404 | -0.031518 | -0.042359 | 0.71968 | 3.2322 | 5.4023 | 4.2758 | 1.9242 | -999 | -999 | 0.055 | 0.102 | 0.132 | 0.103 | -999 | 69
2003-02-08 18:30 | 0.2303 | -14.89 | -21.051 | 11.474 | 0.782 | 3.7968 | 370.771 | 5.1461 | 0.55336 | 5.4166 | 0.57056 | 5.3029 | 0.56801 | 6.3967 | 208.111 | 4.6958 | 2.0972 | -999 | 0.787 | 0.19307 | 0.0030854 | 95.538 | -0.66775 | -0.63384 | -0.37273 | -0.33209 | -0.15406 | -0.71128 | -0.11234 | -0.23293 | 0.04383 | 0.0026808 | -0.38153 | -0.038235 | -0.043133 | 0.69964 | 3.2595 | 5.3737 | 4.2689 | 1.9524 | -999 | -999 | 0.055 | 0.102 | 0.132 | 0.103 | -999 | 69
2003-02-08 19:00 | 0.0927 | -13.637 | -20.528 | 7.196 | 0.6787 | 3.7776 | 370.86 | 5.1953 | 0.54877 | 5.4711 | 0.56557 | 5.378 | 0.56135 | 5.9096 | 207.185 | 4.4292 | 0.29282 | -999 | 0.085028 | -0.58037 | -0.094576 | 95.57 | -0.65583 | -0.62376 | -0.36173 | -0.32496 | -0.14287 | -0.74 | -0.1052 | -0.22802 | 0.031303 | -0.037465 | -0.37913 | -0.03431 | -0.041186 | 0.7279 | 3.3635 | 5.3415 | 4.2789 | 1.977 | -999 | -999 | 0.056 | 0.102 | 0.132 | 0.103 | -999 | 69
2003-02-08 19:30 | 0.0282 | -14.328 | -29.966 | 5.576 | 0.6147 | 3.9219 | 370.881 | 4.9485 | 0.57561 | 5.2267 | 0.59249 | 5.1691 | 0.58562 | 4.9596 | 205.754 | 3.6662 | 0.18841 | -999 | 0.03728 | -0.71942 | -0.15965 | 95.5935 | -0.64583 | -0.61282 | -0.35078 | -0.31962 | -0.13614 | -0.71311 | -0.096281 | -0.22244 | 0.063553 | -0.049761 | -0.37061 | -0.020495 | -0.033495 | 0.60671 | 3.0274 | 5.3156 | 4.2908 | 2.001 | -999 | -999 | 0.056 | 0.102 | 0.132 | 0.103 | -999 | 69
2003-02-08 20:00 | -0.0067 | -27.212 | -17.085 | -0.347 | 0.2687 | 3.9447 | 370.917 | 4.825 | 0.583 | 5.095 | 0.60018 | 4.9912 | 0.59459 | 4.3096 | 216.665 | 3.2175 | 0.17761 | -999 | 0.035541 | -1.2146 | -0.20132 | 95.6513 | -0.63406 | -0.59895 | -0.33823 | -0.31432 | -0.13564 | -0.65722 | -0.089685 | -0.21486 | 0.069009 | 0.010988 | -0.3573 | -0.0083793 | -0.027716 | 0.46343 | 2.7549 | 5.2848 | 4.2958 | 2.0246 | -999 | -999 | 0.056 | 0.102 | 0.132 | 0.103 | -999 | 69
2003-02-08 20:30 | 0.2007 | -42.235 | -22.921 | 0.657 | 0.3413 | 3.9693 | 371.516 | 3.8164 | 0.62335 | 4.0721 | 0.64156 | 3.9291 | 0.63414 | 2.3221 | 255.819 | 1.735 | 0.15247 | -999 | 0.03426 | -2.8849 | -0.72967 | 95.6471 | -0.61757 | -0.58482 | -0.32764 | -0.31847 | -0.15526 | -0.65105 | -0.068445 | -0.19988 | 0.092398 | 0.06265 | -0.31486 | 0.032748 | -0.0039122 | -0.051099 | 1.0279 | 5.2481 | 4.2964 | 2.048 | -999 | -999 | 0.056 | 0.103 | 0.132 | 0.103 | -999 | 69
2003-02-08 21:00 | 0.1264 | -39.184 | -34.308 | 0.455 | 0.4946 | 3.9779 | 371.357 | 3.729 | 0.62751 | 3.9669 | 0.64684 | 3.5899 | 0.65087 | 3.0192 | 264.789 | 2.2371 | 0.17043 | -999 | 0.033858 | -1.9455 | -0.21322 | 95.6818 | -0.61457 | -0.58636 | -0.32321 | -0.32649 | -0.1564 | -0.64855 | -0.059353 | -0.19699 | 0.046737 | 0.0479 | -0.30622 | 0.030444 | -0.0061945 | -0.047524 | 1.1125 | 5.1876 | 4.2902 | 2.0682 | -999 | -999 | 0.056 | 0.103 | 0.132 | 0.103 | -999 | 69
2003-02-08 21:30 | 0.3682 | -45.665 | -36.319 | 2.043 | 0.2923 | 4.0856 | 371.287 | 3.2758 | 0.66022 | 3.5198 | 0.6795 | 3.2639 | 0.68026 | 4.2008 | 260.349 | 3.2004 | 0.17606 | -999 | 0.035325 | -1.8059 | -0.10649 | 95.7157 | -0.61521 | -0.57989 | -0.32375 | -0.33623 | -0.16503 | -0.64226 | -0.068143 | -0.20482 | -0.24931 | -0.013278 | -0.33052 | 0.0048768 | -0.022376 | -0.01106 | 1.26 | 5.0956 | 4.2729 | 2.0859 | -999 | -999 | 0.056 | 0.103 | 0.132 | 0.103 | -999 | 69
2003-02-08 22:00 | -0.0458 | -48.043 | -5.918 | -9.744 | 0.1388 | 4.01 | 371.632 | 3.1419 | 0.65574 | 3.3566 | 0.67514 | 3.0451 | 0.6759 | 2.58 | 250.406 | 1.8733 | 0.16821 | -999 | 0.033956 | -2.4848 | -0.19676 | 95.7574 | -0.61281 | -0.58155 | -0.32696 | -0.3554 | -0.17428 | -0.64231 | -0.059885 | -0.2029 | 0.022745 | 0.0095392 | -0.33141 | -0.0019459 | -0.027607 | -0.1067 | 0.4803 | 4.9865 | 4.2463 | 2.1021 | -999 | -999 | 0.056 | 0.103 | 0.132 | 0.103 | -999 | 69
2003-02-08 22:30 | -0.1232 | -30.018 | -7.456 | -2.279 | 0.1509 | 4.1334 | 372.046 | 2.7099 | 0.69272 | 2.7848 | 0.7182 | 2.2255 | 0.72901 | 1.6342 | 146.185 | 1.2571 | 0.15681 | -999 | 0.03638 | -1.8007 | -0.16168 | 95.7607 | -0.61151 | -0.57925 | -0.32235 | -0.36179 | -0.17478 | -0.63737 | -0.054821 | -0.19842 | -0.18579 | 0.022909 | -0.31395 | 0.0083982 | -0.023307 | -0.065147 | 0.0072929 | 4.8519 | 4.2128 | 2.1171 | -999 | -999 | 0.056 | 0.103 | 0.132 | 0.103 | -999 | 69
2003-02-08 23:00 | 0.2744 | -26.375 | -12.326 | 0.174 | 0.143 | 4.2188 | 372.452 | 2.0462 | 0.73504 | 2.2292 | 0.7563 | 1.7078 | 0.75309 | 0.6375 | 162.432 | 0.57583 | 0.14521 | -999 | 0.036239 | -2.401 | -0.66038 | 95.7769 | -0.61369 | -0.57694 | -0.3274 | -0.38277 | -0.18911 | -0.63934 | -0.066344 | -0.20527 | -0.2535 | 0.031207 | -0.31884 | -0.0030563 | -0.032527 | -0.078587 | -0.25259 | 4.7009 | 4.1743 | 2.1288 | -999 | -999 | 0.056 | 0.103 | 0.132 | 0.103 | -999 | 69
2003-02-08 23:30 | -0.1407 | -33.627 | -7.769 | 0.983 | 0.1159 | 3.9602 | 372.527 | 2.4684 | 0.67962 | 2.5799 | 0.70461 | 1.1426 | 0.75809 | 1.3004 | 284.229 | 0.93792 | 0.14273 | -999 | 0.036439 | -1.8207 | 0.0053054 | 95.8267 | -0.60957 | -0.58126 | -0.33133 | -0.40632 | -0.19422 | -0.64539 | -0.054527 | -0.20296 | 0.048758 | 0.044079 | -0.3085 | 0.012554 | -0.022356 | -0.1091 | -0.73254 | 4.5372 | 4.1357 | 2.1364 | -999 | -999 | 0.056 | 0.103 | 0.132 | 0.103 | -999 | 69
2003-02-09 | 0.0361 | -20.224 | -8.224 | -1.257 | 0.1363 | 3.9745 | 372.646 | 2.1452 | 0.69642 | 2.198 | 0.72179 | 0.86902 | 0.76104 | 0.88167 | 256.139 | 0.62333 | 0.1527 | -999 | 0.035097 | -1.6665 | -0.28224 | 95.8309 | -0.61363 | -0.57838 | -0.33196 | -0.43198 | -0.19973 | -0.6445 | -0.057549 | -0.20825 | -0.014716 | 0.026435 | -0.31074 | -0.0049118 | -0.034925 | -0.11837 | -0.72481 | 4.3449 | 4.0955 | 2.1437 | -999 | -999 | 0.056 | 0.103 | 0.132 | 0.103 | -999 | 69
2003-02-09 00:30 | 0.1202 | -27.73 | -7.662 | 0.175 | 0.0902 | 3.9031 | 372.643 | 2.4568 | 0.67034 | 2.4685 | 0.6991 | 0.81705 | 0.76076 | 1.2425 | 161.252 | 0.87 | 0.14888 | -999 | 0.034008 | -1.7788 | -0.25495 | 95.8424 | -0.61527 | -0.58162 | -0.34725 | -0.46999 | -0.21836 | -0.63709 | -0.06916 | -0.21984 | 0.043389 | -0.0080598 | -0.33935 | -0.028781 | -0.050793 | -0.1599 | -0.86989 | 4.1181 | 4.0507 | 2.1498 | -999 | -999 | 0.055 | 0.103 | 0.132 | 0.103 | -999 | 69
2003-02-09 01:00 | -0.1527 | -58.105 | 0.93 | 0.49 | 0.0849 | 4.067 | 373.26 | 1.3502 | 0.74548 | 1.3926 | 0.76863 | 0.4005 | 0.76547 | 1.5283 | 80.9957 | 1.0042 | 0.11309 | -999 | 0.036429 | -3.8095 | -0.86756 | 95.8564 | -0.60494 | -0.58171 | -0.34912 | -0.52019 | -0.23224 | -0.63389 | -0.053719 | -0.21736 | -0.26766 | -0.08066 | -0.32467 | -0.0069557 | -0.037778 | -0.41514 | -2.2517 | 3.8907 | 3.9978 | 2.1532 | -999 | -999 | 0.054 | 0.103 | 0.132 | 0.103 | -999 | 69
2003-02-09 01:30 | 0.0162 | -61.359 | -0.926 | -0.277 | 0.0517 | 3.9476 | 373.732 | 0.27374 | 0.78155 | 0.19379 | 0.80908 | -2.1064 | 0.8305 | 0.79125 | 149.55 | 0.63292 | 0.11715 | -999 | 0.038705 | -4.768 | -1.0037 | 95.8696 | -0.59308 | -0.57153 | -0.35782 | -0.66311 | -0.25209 | -0.62725 | -0.060143 | -0.21003 | -0.047625 | -0.041796 | -0.25857 | 0.067497 | 0.0026357 | -0.75321 | -3.4558 | 3.4499 | 3.9188 | 2.1579 | -999 | -999 | 0.053 | 0.103 | 0.132 | 0.103 | -999 | 69
2003-02-09 02:00 | -0.7345 | -54.043 | 9.247 | 2.819 | 0.0702 | 3.9175 | 373.979 | -0.44475 | 0.82042 | -0.82626 | 0.84579 | -3.1644 | 0.86174 | 1.0892 | 140.432 | 0.2 | 0.15213 | -999 | 0.037964 | -3.8238 | -0.62219 | 95.8873 | -0.60607 | -0.59226 | -0.41132 | -0.89838 | -0.31061 | -0.62595 | -0.12329 | -0.23513 | -0.21771 | -0.017002 | -0.28027 | 0.030181 | -0.024452 | -0.937 | -3.7597 | 2.6067 | 3.759 | 2.1501 | -999 | -999 | 0.053 | 0.103 | 0.132 | 0.103 | -999 | 69
2003-02-09 02:30 | -0.4294 | -50.548 | 3.687 | 0.945 | 0.0858 | 4.0244 | 374.256 | -0.41853 | 0.84155 | -0.82969 | 0.87374 | -3.4528 | 0.88887 | 1.0633 | 162.735 | 0.5825 | 0.17988 | -999 | 0.037185 | -2.9159 | -0.014039 | 95.9053 | -0.62279 | -0.62387 | -0.4806 | -1.1107 | -0.41559 | -0.64629 | -0.10213 | -0.28524 | -0.5893 | -0.044305 | -0.31864 | -0.0081416 | -0.050712 | -1.1108 | -3.9787 | 1.5244 | 3.4744 | 2.1258 | -999 | -999 | 0.052 | 0.103 | 0.132 | 0.103 | -999 | 69
2003-02-09 03:00 | -0.0755 | -24.535 | 0.092 | 0.001 | 0.0788 | 4.0435 | 374.385 | -0.40513 | 0.8512 | -1.1063 | 0.88497 | -3.3671 | 0.90759 | 1.0479 | 161.394 | 0.75375 | 0.19176 | -999 | 0.034775 | -1.592 | -0.13892 | 95.9079 | -0.63689 | -0.64806 | -0.55961 | -1.2698 | -0.5264 | -0.66012 | -0.1341 | -0.35137 | -0.68131 | -0.10634 | -0.36378 | -0.058688 | -0.086281 | -1.0181 | -3.2835 | 0.40225 | 3.0367 | 2.0499 | -999 | -999 | 0.052 | 0.103 | 0.132 | 0.103 | -999 | 69
2003-02-09 03:30 | 0.1014 | -37.36 | -6.176 | -2.036 | 0.1153 | 4.1617 | 373.833 | -0.34708 | 0.86133 | -0.73421 | 0.89481 | -3.0928 | 0.90449 | 0.62417 | 175.377 | 0.51375 | 0.19026 | -999 | 0.033219 | -2.4588 | -0.23936 | 95.937 | -0.64704 | -0.68007 | -0.63881 | -1.3643 | -0.61018 | -0.67244 | -0.13731 | -0.39883 | -0.85697 | -0.19407 | -0.38641 | -0.10021 | -0.11337 | -1.1143 | -3.3697 | -0.45904 | 2.5326 | 1.9108 | -999 | -999 | 0.051 | 0.103 | 0.132 | 0.103 | -999 | 69
2003-02-09 04:00 | 0.1185 | -24.01 | -7.061 | -1.709 | 0.0705 | 4.1354 | 374.075 | -0.41692 | 0.86416 | -0.78366 | 0.89458 | -3.2834 | 0.91462 | 1.0817 | 197.386 | 0.88125 | 0.17349 | -999 | 0.034181 | -1.7598 | -0.12739 | 95.9448 | -0.65123 | -0.70687 | -0.72419 | -1.4997 | -0.69723 | -0.67303 | -0.15319 | -0.44178 | -0.9054 | -0.34841 | -0.37664 | -0.095524 | -0.11846 | -1.1637 | -3.3018 | -1.2206 | 2.046 | 1.7228 | -999 | -999 | 0.051 | 0.103 | 0.132 | 0.103 | -999 | 69
2003-02-09 04:30 | -0.0951 | -14.831 | -0.668 | -0.082 | 0.0437 | 4.2287 | 373.319 | -0.038495 | 0.85236 | -0.20597 | 0.88383 | -2.7304 | 0.93008 | 0.8525 | 149.542 | 0.77 | 0.19958 | -999 | 0.033813 | -0.63472 | 0.17181 | 95.9298 | -0.66031 | -0.74435 | -0.80951 | -1.5225 | -0.75808 | -0.67317 | -0.15528 | -0.49158 | -0.9651 | -0.45018 | -0.4093 | -0.11741 | -0.13494 | -1.0491 | -2.7263 | -1.9403 | 1.4807 | 1.4804 | -999 | -999 | 0.051 | 0.103 | 0.132 | 0.103 | -999 | 69
2003-02-09 05:00 | -0.1373 | -13.727 | -1.371 | 0.105 | 0.0443 | 4.2308 | 373.41 | 0.37642 | 0.82859 | -0.046787 | 0.87036 | -2.4369 | 0.91087 | 0.44333 | 174.623 | 0.44625 | 0.19784 | -999 | 0.033802 | -0.86798 | -0.051351 | 95.9426 | -0.66691 | -0.77964 | -0.86653 | -1.517 | -0.80234 | -0.69419 | -0.16664 | -0.51771 | -0.96471 | -0.53013 | -0.41696 | -0.11963 | -0.13958 | -0.9861 | -2.4853 | -2.2898 | 0.99619 | 1.2247 | -999 | -999 | 0.051 | 0.103 | 0.132 | 0.103 | -999 | 69
2003-02-09 05:30 | 0.4009 | -16.738 | -6.49 | -1.115 | 0.0694 | 4.1421 | 374.697 | 0.38427 | 0.81471 | -0.44669 | 0.87484 | -2.3697 | 0.91318 | 1.1808 | 172.217 | 0.77417 | 0.19084 | -999 | 0.033619 | -1.0585 | -0.26837 | 95.9157 | -0.67327 | -0.81176 | -0.9081 | -1.5292 | -0.8315 | -0.69678 | -0.20316 | -0.53789 | -0.9569 | -0.56932 | -0.41046 | -0.10761 | -0.13817 | -0.98486 | -2.4523 | -2.4605 | 0.63289 | 0.98149 | -999 | -999 | 0.051 | 0.103 | 0.132 | 0.103 | -999 | 69
2003-02-09 06:00 | 0.2472 | -26.95 | -4.434 | -0.583 | 0.0461 | 4.1366 | 373.787 | 0.72106 | 0.79448 | -0.097551 | 0.85858 | -2.3748 | 0.90832 | 1.1833 | 182.614 | 0.89708 | 0.17544 | -999 | 0.033879 | -1.4922 | -0.10043 | 95.9293 | -0.67765 | -0.83553 | -0.94564 | -1.604 | -0.8732 | -0.68544 | -0.18573 | -0.553 | -1.0031 | -0.59169 | -0.39503 | -0.09584 | -0.14047 | -1.1202 | -2.848 | -2.6475 | 0.3361 | 0.76322 | -999 | -999 | 0.05 | 0.103 | 0.132 | 0.103 | -999 | 69
2003-02-09 06:30 | -0.3325 | -24.024 | 3.876 | 0.351 | 0.0979 | 4.0828 | 374.444 | 0.51727 | 0.79847 | -0.23461 | 0.85508 | -2.5596 | 0.91154 | 0.89625 | 225.62 | 0.48417 | 0.17306 | -999 | 0.035404 | -1.6912 | -0.38645 | 95.931 | -0.6863 | -0.86179 | -0.99477 | -1.6621 | -0.92085 | -0.69272 | -0.20445 | -0.58359 | -1.0221 | -0.67134 | -0.3881 | -0.090307 | -0.14373 | -1.1237 | -2.8319 | -3.0052 | -0.022471 | 0.53596 | -999 | -999 | 0.051 | 0.103 | 0.132 | 0.103 | -999 | 69
2003-02-09 07:00 | 0.3218 | -28.148 | -5.12 | -1.07 | 0.0546 | 4.0636 | 374.887 | 0.65185 | 0.78877 | -0.32637 | 0.8559 | -2.7116 | 0.91893 | 1.4783 | 190.293 | 0.97 | 0.17965 | -999 | 0.034755 | -1.6968 | -0.26394 | 95.9178 | -0.69653 | -0.88962 | -1.0459 | -1.7439 | -0.97652 | -0.69604 | -0.23693 | -0.61011 | -1.0001 | -0.70757 | -0.37467 | -0.088303 | -0.15478 | -1.2235 | -3.0398 | -3.3593 | -0.39925 | 0.28515 | -999 | -999 | 0.051 | 0.103 | 0.132 | 0.103 | -999 | 69
2003-02-09 07:30 | -0.043 | -39.3 | -3.115 | -0.299 | 0.0742 | 4.0858 | 373.907 | 0.76053 | 0.78502 | -0.021259 | 0.84534 | -2.8425 | 0.91205 | 0.95 | 148.61 | 0.80625 | 0.16485 | -999 | 0.033877 | -2.3979 | -0.33796 | 95.9072 | -0.71021 | -0.92317 | -1.1042 | -1.8459 | -1.0419 | -0.70597 | -0.24271 | -0.64364 | -1.1003 | -0.76633 | -0.36768 | -0.090428 | -0.16688 | -1.3314 | -3.421 | -3.789 | -0.77451 | 0.02192 | -999 | -999 | 0.051 | 0.103 | 0.132 | 0.103 | -999 | 69
2003-02-09 08:00 | -0.4186 | -42.256 | 5.238 | 1.124 | 0.113 | 3.9985 | 374.372 | 0.37286 | 0.79052 | -0.52235 | 0.85522 | -3.3336 | 0.92324 | 1.1979 | 173.359 | 0.87792 | 0.16192 | -999 | 0.035459 | -2.6247 | -0.44142 | 95.857 | -0.71636 | -0.95296 | -1.1737 | -2.0002 | -1.1312 | -0.70079 | -0.26807 | -0.67858 | -1.0401 | -0.86775 | -0.35353 | -0.080711 | -0.17048 | -1.5817 | -4.0804 | -4.4413 | -1.1959 | -0.26645 | -999 | -999 | 0.051 | 0.103 | 0.132 | 0.103 | -999 | 69
2003-02-09 08:30 | -0.1754 | -47.48 | 4.049 | 0.436 | 0.0884 | 3.9482 | 374.672 | 0.11833 | 0.79602 | -0.8702 | 0.86023 | -3.8828 | 0.92315 | 0.84292 | 211.621 | 0.64708 | 0.15722 | -999 | 0.035299 | -3.5764 | -0.82078 | 95.8838 | -0.72618 | -0.98304 | -1.255 | -2.1643 | -1.2321 | -0.70491 | -0.33048 | -0.73814 | -1.1332 | -0.97006 | -0.3587 | -0.073596 | -0.18451 | -1.775 | -4.5914 | -5.2987 | -1.8284 | -0.63233 | -999 | -999 | 0.051 | 0.103 | 0.132 | 0.103 | -999 | 69
2003-02-09 09:00 | -0.5094 | -55.488 | 9.884 | 2.265 | 0.0777 | 3.8969 | 374.48 | -0.31545 | 0.81322 | -1.1787 | 0.87389 | -4.4327 | 0.93625 | 0.70875 | 230.181 | 0.50667 | 0.15173 | -999 | 0.037404 | -3.9024 | -0.42862 | 95.8775 | -0.74536 | -1.0333 | -1.3505 | -2.3717 | -1.3515 | -0.72215 | -0.34993 | -0.80974 | -1.24 | -1.0794 | -0.34744 | -0.063279 | -0.19671 | -2.0685 | -5.2792 | -6.2997 | -2.603 | -1.1052 | -999 | -999 | 0.051 | 0.102 | 0.132 | 0.103 | -999 | 69
2003-02-09 09:30 | -0.4882 | -50.883 | 9.219 | 2.085 | 0.1077 | 3.9054 | 373.453 | 0.34343 | 0.78041 | -0.87688 | 0.85363 | -4.7939 | 0.95041 | 1.0371 | 190.463 | 0.97375 | 0.31403 | -999 | 0.11655 | -2.6883 | 0.00054991 | 95.8657 | -0.77042 | -1.0986 | -1.476 | -2.5611 | -1.4876 | -0.74894 | -0.35716 | -0.90436 | -1.4452 | -1.2322 | -0.36287 | -0.077908 | -0.22976 | -2.2011 | -5.514 | -7.4848 | -3.5016 | -1.7513 | -999 | -999 | 0.051 | 0.102 | 0.132 | 0.103 | -999 | 69
2003-02-09 10:00 | -0.1477 | -45.34 | -2.365 | -0.146 | 0.0815 | 3.8596 | 373.832 | -0.094707 | 0.79659 | -1.3493 | 0.8657 | -5.1772 | 0.94645 | 0.715 | 180.33 | 0.70667 | 2.9281 | -999 | 1.2875 | -2.4115 | -0.72189 | 95.8236 | -0.7947 | -1.1581 | -1.5944 | -2.7076 | -1.6094 | -0.76732 | -0.43072 | -0.99721 | -1.5323 | -1.3697 | -0.38158 | -0.09747 | -0.27247 | -2.2958 | -5.7656 | -8.5498 | -4.3914 | -2.5878 | -999 | -999 | 0.051 | 0.102 | 0.132 | 0.103 | -999 | 69
2003-02-09 10:30 | -0.2152 | -37.991 | -0.984 | 0.065 | 0.0927 | 3.7859 | 374.106 | -0.88366 | 0.82919 | -2.3155 | 0.89871 | -5.4068 | 0.95158 | 0.53333 | 166.898 | 0.44125 | 13.3953 | -999 | 5.429 | 2.3453 | -0.41777 | 95.7994 | -0.8241 | -1.2208 | -1.6978 | -2.8141 | -1.7069 | -0.80026 | -0.507 | -1.0829 | -1.6469 | -1.4966 | -0.39687 | -0.10333 | -0.31084 | -2.335 | -5.7585 | -9.4272 | -5.3015 | -3.5204 | -999 | -999 | 0.051 | 0.101 | 0.132 | 0.103 | -999 | 69
2003-02-09 11:00 | 1.8341 | -30.272 | -29.236 | -6.362 | 0.1432 | 3.6845 | 374.495 | -1.4023 | 0.84864 | -2.8722 | 0.9126 | -5.7294 | 0.946 | 0.72042 | 172.009 | 0.8325 | 40.1472 | -999 | 19.822 | 16.5596 | 1.1764 | 95.7988 | -0.85227 | -1.2875 | -1.7865 | -2.9183 | -1.7901 | -0.81611 | -0.57467 | -1.1602 | -1.7734 | -1.5702 | -0.39254 | -0.11686 | -0.34848 | -2.4303 | -5.8276 | -10.088 | -6.0345 | -4.4394 | -999 | -999 | 0.051 | 0.101 | 0.132 | 0.103 | -999 | 69
2003-02-09 11:30 | 0.2746 | 5.07 | -4.009 | -0.072 | 0.1026 | 3.6678 | 374.837 | -1.2012 | 0.81831 | -1.8212 | 0.86779 | -5.064 | 0.96389 | 1.2667 | 219.642 | 0.91625 | 106.365 | -999 | 64.2299 | 59.5666 | 7.1438 | 95.8253 | -0.87996 | -1.353 | -1.8771 | -3.0052 | -1.8562 | -0.83538 | -0.60839 | -1.2333 | -1.8573 | -1.6945 | -0.41177 | -0.15331 | -0.39957 | -2.4192 | -5.481 | -10.6553 | -6.6851 | -5.1177 | -999 | -999 | 0.051 | 0.1 | 0.132 | 0.103 | -999 | 69
2003-02-09 12:00 | 0.4352 | 26.222 | 4.125 | 8.431 | 0.1423 | 3.7533 | 373.685 | -0.62136 | 0.79317 | -0.5196 | 0.82406 | -3.0239 | 0.94253 | 1.1342 | 188.503 | 0.84667 | 168.225 | -999 | 98.3995 | 84.0315 | 9.3955 | 95.8344 | -0.92049 | -1.4102 | -1.9461 | -2.9735 | -1.8727 | -0.8636 | -0.54522 | -1.2929 | -1.7646 | -1.746 | -0.47601 | -0.2345 | -0.4822 | -2.2159 | -4.6359 | -10.862 | -7.0849 | -5.8544 | -999 | -999 | 0.05 | 0.1 | 0.132 | 0.103 | -999 | 69
2003-02-09 12:30 | -0.3263 | 73.368 | 13.828 | 8.55 | 0.2005 | 3.7601 | 373.226 | 0.35215 | 0.74544 | 0.82749 | 0.76376 | -0.84454 | 0.86543 | 1.1242 | 191.957 | 0.91208 | 265.899 | -999 | 164.411 | 134.303 | 15.8051 | 95.8372 | -0.94212 | -1.4529 | -1.963 | -2.8924 | -1.835 | -0.89979 | -0.58253 | -1.3154 | -1.7255 | -1.6907 | -0.51084 | -0.28352 | -0.52157 | -1.9937 | -3.7868 | -10.5674 | -7.0371 | -6.1492 | -999 | -999 | 0.049 | 0.1 | 0.132 | 0.103 | -999 | 69
2003-02-09 13:00 | -0.1066 | 88.439 | 14.624 | 9.125 | 0.0973 | 3.8018 | 373.057 | 1.7156 | 0.69291 | 2.2431 | 0.70351 | 1.0671 | 0.77303 | 1.0621 | 77.9362 | 0.82 | 303.567 | -999 | 181.758 | 148.374 | 15.7627 | 95.8385 | -0.95821 | -1.4709 | -1.9418 | -2.7233 | -1.7626 | -0.87804 | -0.60945 | -1.3078 | -1.5637 | -1.6289 | -0.54855 | -0.32201 | -0.54882 | -1.6634 | -2.6564 | -9.7995 | -6.5525 | -6.1476 | -999 | -999 | 0.049 | 0.099 | 0.132 | 0.103 | -999 | 69
2003-02-09 13:30 | -0.3072 | 102.411 | 40.296 | 20.386 | 0.3746 | 3.7165 | 373.148 | 2.8257 | 0.6346 | 3.2081 | 0.65194 | 3.0501 | 0.66857 | 1.4758 | 93.4858 | 1.3021 | 341.997 | -999 | 202.667 | 163.54 | 17.7816 | 95.7712 | -0.95625 | -1.4615 | -1.8596 | -2.4239 | -1.6129 | -0.91352 | -0.62541 | -1.246 | -1.4222 | -1.5044 | -0.54444 | -0.33631 | -0.54398 | -1.2364 | -1.2492 | -8.4558 | -5.6071 | -5.8664 | -999 | -999 | 0.049 | 0.099 | 0.132 | 0.103 | -999 | 69
2003-02-09 14:00 | -0.7609 | 96.503 | 29.013 | 4.768 | 0.3058 | 3.5752 | 372.608 | 3.4382 | 0.59003 | 3.9176 | 0.60242 | 3.896 | 0.60444 | 2.5354 | 71.3112 | 2.0479 | 327.273 | -999 | 187.752 | 152.282 | 15.6559 | 95.7819 | -0.95233 | -1.4303 | -1.732 | -2.0974 | -1.4253 | -0.90198 | -0.61173 | -1.1502 | -1.2526 | -1.3357 | -0.52714 | -0.3358 | -0.51912 | -0.80438 | 0.29001 | -6.6752 | -4.2235 | -5.055 | -999 | -999 | 0.049 | 0.099 | 0.132 | 0.103 | -999 | 69
2003-02-09 14:30 | -0.5958 | 48.063 | 12.194 | 8.792 | 0.3065 | 3.4597 | 372.058 | 2.3012 | 0.61452 | 2.5792 | 0.63303 | 2.4931 | 0.63696 | 2.7875 | 71.5156 | 2.1567 | 235.213 | -999 | 126.696 | 103.559 | 10.1306 | 95.7561 | -0.94027 | -1.3819 | -1.606 | -1.9651 | -1.3056 | -0.87329 | -0.57229 | -1.0385 | -1.1365 | -1.2002 | -0.45544 | -0.22971 | -0.42318 | -0.84264 | -0.28759 | -4.9662 | -2.8014 | -3.9646 | -999 | -999 | 0.049 | 0.099 | 0.132 | 0.103 | -999 | 69
2003-02-09 15:00 | -1.3165 | 45.628 | 13.11 | 6.253 | 0.3529 | 3.4064 | 372.09 | 1.3481 | 0.64455 | 1.6992 | 0.65829 | 1.9745 | 0.64465 | 2.3079 | 77.7294 | 1.8158 | 222.45 | -999 | 119.497 | 99.8533 | 8.9219 | 95.7342 | -0.93689 | -1.3368 | -1.5107 | -1.8195 | -1.2146 | -0.92588 | -0.54501 | -0.97982 | -1.044 | -1.1441 | -0.42619 | -0.18468 | -0.3807 | -0.71561 | -0.079791 | -3.9365 | -1.9848 | -3.2548 | -999 | -999 | 0.049 | 0.099 | 0.132 | 0.103 | -999 | 69
2003-02-09 15:30 | -0.3898 | 42.55 | -3.013 | 5.051 | 0.2263 | 3.3735 | 372.114 | 1.1215 | 0.64916 | 1.4295 | 0.66444 | 1.6809 | 0.65038 | 1.6408 | 96.1902 | 1.3104 | 212.809 | -999 | 115.612 | 95.1029 | 8.7576 | 95.7178 | -0.93508 | -1.2999 | -1.4273 | -1.6843 | -1.1368 | -0.86215 | -0.52191 | -0.92317 | -0.95364 | -1.0728 | -0.40161 | -0.15363 | -0.34658 | -0.63248 | -0.11123 | -3.0095 | -1.3337 | -2.6873 | -999 | -999 | 0.049 | 0.099 | 0.131 | 0.103 | -999 | 69
2003-02-09 16:00 | -0.3013 | 19.535 | 8.351 | 3.587 | 0.2217 | 3.3203 | 372.134 | 0.71248 | 0.65716 | 1.0011 | 0.67406 | 1.1198 | 0.66475 | 1.5221 | 116.675 | 1.2867 | 160.286 | -999 | 85.5752 | 72.5017 | 6.2973 | 95.6446 | -0.93231 | -1.2682 | -1.3695 | -1.6796 | -1.1038 | -0.78885 | -0.49632 | -0.88013 | -0.9467 | -1.0781 | -0.39146 | -0.13548 | -0.32212 | -0.71864 | -0.58639 | -2.3435 | -0.8491 | -2.205 | -999 | -999 | 0.05 | 0.099 | 0.131 | 0.103 | -999 | 69
2003-02-09 16:30 | 0.0084 | 38.628 | -19.701 | 1.855 | 0.1778 | 3.3255 | 372.098 | 0.85654 | 0.65215 | 1.2279 | 0.66579 | 1.1518 | 0.66488 | 1.3513 | 95.5149 | 1.1071 | 184.635 | -999 | 110.971 | 78.8171 | 8.9008 | 95.6285 | -0.93662 | -1.2486 | -1.3422 | -1.6617 | -1.0814 | -0.88907 | -0.4988 | -0.86162 | -0.91708 | -1.0124 | -0.41074 | -0.16009 | -0.33204 | -0.6422 | -0.34051 | -2.0673 | -0.67697 | -1.928 | -999 | -999 | 0.05 | 0.099 | 0.131 | 0.103 | -999 | 69
2003-02-09 17:00 | 0.1706 | -26.091 | -24.303 | 2.816 | 0.255 | 3.2766 | 372.234 | 0.96904 | 0.63873 | 1.1437 | 0.66234 | 0.69469 | 0.67708 | 1.78 | 102.664 | 1.3871 | 72.6444 | -999 | 35.47 | 30.5172 | 2.4467 | 95.6065 | -0.93421 | -1.2231 | -1.3129 | -1.7236 | -1.0847 | -0.8533 | -0.48543 | -0.84517 | -0.95453 | -1.019 | -0.40583 | -0.15544 | -0.32601 | -0.95101 | -1.4838 | -1.8758 | -0.54294 | -1.7084 | -999 | -999 | 0.05 | 0.099 | 0.131 | 0.103 | -999 | 69
2003-02-09 17:30 | -0.4092 | -27.392 | 19.967 | -0.238 | 0.151 | 3.2209 | 372.169 | 1.1653 | 0.62034 | 1.2676 | 0.64686 | 0.61622 | 0.6701 | 2.3704 | 84.206 | 1.8217 | 33.0951 | -999 | 16.5832 | 13.7879 | 1.0124 | 95.5608 | -0.93994 | -1.2197 | -1.3408 | -1.8659 | -1.1469 | -0.87273 | -0.48169 | -0.87147 | -1.0729 | -1.1264 | -0.39718 | -0.16639 | -0.34472 | -1.0913 | -1.5364 | -2.4035 | -0.9241 | -1.8869 | -999 | -999 | 0.05 | 0.099 | 0.131 | 0.103 | -999 | 69
2003-02-09 18:00 | 0.028 | -31.413 | -14.315 | 1.558 | 0.2482 | 3.2157 | 372.055 | 1.5588 | 0.60345 | 1.4869 | 0.63747 | 0.4773 | 0.67598 | 1.4146 | 115.155 | 1.1083 | 12.784 | -999 | 6.1575 | 4.0266 | 0.28574 | 95.5426 | -0.94339 | -1.2299 | -1.3717 | -1.8888 | -1.185 | -0.87826 | -0.48961 | -0.91258 | -1.1346 | -1.2158 | -0.4157 | -0.17645 | -0.36231 | -1.1344 | -1.8284 | -2.896 | -1.441 | -2.272 | -999 | -999 | 0.05 | 0.099 | 0.131 | 0.103 | -999 | 69
2003-02-09 18:30 | -0.6236 | -40.313 | 9.886 | 5.51 | 0.3036 | 3.2328 | 372.305 | 0.57342 | 0.64586 | 0.62118 | 0.67385 | -0.20777 | 0.70295 | 2.3775 | 116.845 | 1.8288 | 3.3302 | -999 | 1.1172 | -1.3573 | -0.52668 | 95.4848 | -0.93932 | -1.2387 | -1.405 | -1.9939 | -1.2389 | -0.86959 | -0.48565 | -0.9461 | -1.2103 | -1.2644 | -0.40279 | -0.15619 | -0.36395 | -1.3506 | -2.4295 | -3.2644 | -1.8054 | -2.6296 | -999 | -999 | 0.05 | 0.099 | 0.131 | 0.103 | -999 | 69
2003-02-09 19:00 | 0.9984 | -41.434 | -134.752 | 4.218 | 0.4835 | 3.249 | 371.972 | 0.87553 | 0.63676 | 0.97931 | 0.6625 | 0.024211 | 0.69932 | 2.6629 | 93.2373 | 2.1079 | 0.37337 | -999 | 0.12198 | -1.6588 | 0.067487 | 95.4636 | -0.94897 | -1.2625 | -1.4586 | -2.0711 | -1.2941 | -0.87757 | -0.50537 | -0.99324 | -1.293 | -1.248 | -0.42046 | -0.19376 | -0.40687 | -1.4162 | -2.155 | -3.8544 | -2.3748 | -3.1673 | -999 | -999 | 0.05 | 0.099 | 0.131 | 0.103 | -999 | 69
2003-02-09 19:30 | -0.4834 | -42.416 | 5.589 | 5.438 | 0.404 | 3.2367 | 371.26 | 2.2645 | 0.58346 | 2.362 | 0.60955 | 1.3621 | 0.64677 | 4.0754 | 107.39 | 3.1983 | 0.19418 | -999 | 0.032725 | -0.61206 | 0.82923 | 95.424 | -0.95913 | -1.2861 | -1.4958 | -2.0688 | -1.3135 | -0.90602 | -0.53789 | -1.0438 | -1.3289 | -1.2867 | -0.46044 | -0.25727 | -0.46116 | -1.303 | -1.1264 | -4.2514 | -2.8481 | -3.6316 | -999 | -999 | 0.05 | 0.099 | 0.131 | 0.103 | -999 | 69
2003-02-09 20:00 | -0.1402 | -31.038 | -33.384 | 2.237 | 0.3044 | 3.2342 | 372.123 | 1.183 | 0.6218 | 1.3122 | 0.64442 | 1.4055 | 0.63355 | 3.6154 | 104.994 | 2.9496 | 0.13779 | -999 | 0.03003 | -2.302 | -1.1541 | 95.3597 | -0.96345 | -1.2875 | -1.4817 | -1.971 | -1.2748 | -0.92106 | -0.54947 | -1.0553 | -1.2581 | -1.2801 | -0.49501 | -0.27433 | -0.48074 | -1.1002 | -0.85849 | -4.0527 | -2.9047 | -3.7549 | -999 | -999 | 0.05 | 0.099 | 0.131 | 0.103 | -999 | 69
2003-02-09 20:30 | 0.5734 | -30.238 | -66.027 | -0.056 | 0.3298 | 3.2258 | 372.319 | 0.28998 | 0.65636 | 0.4736 | 0.67796 | 0.11396 | 0.68671 | 2.6642 | 102.572 | 2.1162 | 0.13712 | -999 | 0.032038 | -1.5409 | -0.23748 | 95.3324 | -0.95124 | -1.2778 | -1.4628 | -1.9757 | -1.2635 | -0.88162 | -0.547 | -1.0307 | -1.2425 | -1.1933 | -0.43376 | -0.18871 | -0.4303 | -1.1682 | -1.5857 | -3.7087 | -2.638 | -3.5504 | -999 | -999 | 0.05 | 0.098 | 0.131 | 0.103 | -999 | 69
2003-02-09 21:00 | 0.2993 | -35.777 | -37.064 | 0.926 | 0.3674 | 3.2599 | 372.23 | 0.41057 | 0.65933 | 0.49404 | 0.68522 | -0.17605 | 0.70826 | 2.2975 | 124.089 | 1.7612 | 0.13132 | -999 | 0.032979 | -1.0811 | 0.38914 | 95.2686 | -0.95839 | -1.2841 | -1.4719 | -2.0237 | -1.2931 | -0.92379 | -0.55241 | -1.0406 | -1.2613 | -1.1865 | -0.41851 | -0.17995 | -0.42817 | -1.2585 | -1.8696 | -3.759 | -2.641 | -3.5003 | -999 | -999 | 0.049 | 0.098 | 0.131 | 0.103 | -999 | 69
2003-02-09 21:30 | -0.0374 | -34.75 | -20.877 | 4.236 | 0.4819 | 3.3144 | 372.259 | 0.86167 | 0.64716 | 0.93506 | 0.67307 | 0.35053 | 0.69252 | 2.7242 | 96.6398 | 2.1738 | 0.18513 | -999 | 0.03234 | -1.8393 | -0.22091 | 95.2368 | -0.96695 | -1.3013 | -1.5031 | -2.0866 | -1.3357 | -0.89623 | -0.55995 | -1.0667 | -1.3196 | -1.3244 | -0.43676 | -0.21188 | -0.45292 | -1.2985 | -1.7572 | -4.0683 | -2.8205 | -3.6153 | -999 | -999 | 0.048 | 0.098 | 0.13 | 0.103 | -999 | 69
2003-02-09 22:00 | -0.4846 | -13.931 | -32.535 | 26.876 | 0.5707 | 3.3328 | 372.176 | -0.12907 | 0.69191 | 0.097463 | 0.71256 | 0.042108 | 0.70761 | 4.0421 | 101.448 | 3.0071 | 0.15287 | -999 | 0.032196 | -0.788 | -0.23821 | 95.1927 | -0.97759 | -1.3164 | -1.5181 | -2.0275 | -1.3303 | -0.95245 | -0.56962 | -1.09 | -1.2888 | -1.3727 | -0.45872 | -0.23018 | -0.47082 | -1.0779 | -1.0974 | -4.1788 | -2.985 | -3.7403 | -999 | -999 | 0.048 | 0.098 | 0.13 | 0.103 | -999 | 69
2003-02-09 22:30 | 0.4865 | -14.864 | -51.729 | 11.371 | 0.8999 | 3.5215 | 371.059 | 2.9625 | 0.59843 | 3.0928 | 0.62368 | 2.2556 | 0.65083 | 4.7446 | 131.829 | 3.695 | 0.22272 | -999 | 0.029449 | 0.91116 | 1.2548 | 95.1522 | -0.98588 | -1.3211 | -1.4921 | -1.8616 | -1.2602 | -0.94312 | -0.59887 | -1.0752 | -1.153 | -1.2685 | -0.51375 | -0.30465 | -0.50751 | -0.7217 | 0.5615 | -3.6646 | -2.6591 | -3.478 | -999 | -999 | 0.049 | 0.098 | 0.13 | 0.103 | -999 | 69
2003-02-09 23:00 | 0.0649 | -27.452 | -18.132 | 6.036 | 0.4738 | 4.0316 | 370.18 | 5.6499 | 0.56839 | 5.8703 | 0.58981 | 5.5278 | 0.59158 | 7.435 | 166.134 | 6.1358 | 0.24063 | -999 | 0.031667 | -0.25638 | 0.45693 | 95.1157 | -0.9896 | -1.3115 | -1.4108 | -1.5468 | -1.1085 | -0.99404 | -0.61762 | -1.0264 | -1.0141 | -1.1802 | -0.62137 | -0.43596 | -0.55666 | -0.28235 | 2.7803 | -2.478 | -1.7926 | -2.7607 | -999 | -999 | 0.048 | 0.098 | 0.13 | 0.103 | -999 | 69
2003-02-09 23:30 | -0.2757 | -22.162 | -23.482 | 20.056 | 0.5621 | 3.5882 | 371.709 | 3.0555 | 0.60346 | 3.114 | 0.62801 | 3.5669 | 0.6016 | 3.9529 | 119.375 | 3.2421 | 0.1281 | -999 | 0.029137 | -2.5104 | -1.7082 | 95.0972 | -0.96065 | -1.2458 | -1.2627 | -1.3299 | -0.96255 | -0.91797 | -0.56483 | -0.91746 | -0.78716 | -1.0211 | -0.53383 | -0.30107 | -0.44454 | -0.30238 | 1.1817 | -0.80133 | -0.64777 | -1.8296 | -999 | -999 | 0.049 | 0.098 | 0.13 | 0.103 | -999 | 69
2003-02-10 | 0.1369 | -28.313 | -49.887 | 14.67 | 0.6623 | 3.6641 | 371.152 | 3.4056 | 0.60405 | 3.551 | 0.62758 | 2.8984 | 0.6433 | 4.4017 | 134.881 | 3.6108 | 0.13753 | -999 | 0.033682 | -0.054503 | 0.87579 | 95.0929 | -0.92976 | -1.1879 | -1.1778 | -1.3406 | -0.89917 | -0.89294 | -0.52537 | -0.82273 | -0.67933 | -0.92066 | -0.42212 | -0.17365 | -0.34586 | -0.31148 | 1.0988 | 0.033478 | 0.19581 | -1.152 | -999 | -999 | 0.049 | 0.098 | 0.13 | 0.103 | -999 | 69
2003-02-10 00:30 | 0.557 | -34.657 | -49.549 | 1.409 | 0.5287 | 3.6449 | 370.848 | 5.9659 | 0.51 | 6.1454 | 0.53107 | 6.0111 | 0.52699 | 4.5433 | 137.403 | 3.7421 | 0.21171 | -999 | 0.028723 | -1.4685 | -0.20659 | 95.0669 | -0.93874 | -1.1704 | -1.1383 | -1.2102 | -0.84277 | -0.91924 | -0.53238 | -0.81402 | -0.69299 | -0.90057 | -0.54595 | -0.33121 | -0.42131 | -0.2101 | 2.5553 | 0.38711 | 0.55399 | -0.78787 | -999 | -999 | 0.049 | 0.098 | 0.13 | 0.103 | -999 | 69
2003-02-10 01:00 | -0.2752 | -26.885 | -10.053 | 0.41 | 0.3417 | 3.4797 | 372.131 | 1.7358 | 0.6381 | 2.0004 | 0.65459 | 2.5211 | 0.62379 | 4.5058 | 77.9074 | 3.5233 | 0.094277 | -999 | 0.033259 | -2.7619 | -1.8362 | 95.0843 | -0.90579 | -1.1213 | -1.0588 | -1.1803 | -0.79158 | -0.86216 | -0.46277 | -0.74334 | -0.64572 | -0.82105 | -0.4394 | -0.16826 | -0.30945 | -0.30617 | 0.49005 | 1.0287 | 0.96517 | -0.42178 | -999 | -999 | 0.049 | 0.099 | 0.13 | 0.103 | -999 | 69
2003-02-10 01:30 | -0.0333 | -30.137 | -16.676 | 0.178 | 0.3061 | 3.4586 | 372.195 | -0.11667 | 0.71286 | 0.1534 | 0.73064 | 0.17758 | 0.71865 | 2.6708 | 88.2403 | 1.9937 | 0.12357 | -999 | 0.036795 | -1.7125 | -0.41352 | 95.1087 | -0.88683 | -1.0831 | -1.0357 | -1.3206 | -0.81651 | -0.81485 | -0.42478 | -0.71024 | -0.72646 | -0.80986 | -0.34653 | -0.057069 | -0.24203 | -0.62539 | -0.81822 | 0.97329 | 1.0885 | -0.22853 | -999 | -999 | 0.049 | 0.099 | 0.129 | 0.103 | -999 | 69
2003-02-10 02:00 | -0.0546 | -29.286 | -14.254 | 0.153 | 0.2605 | 3.4744 | 372.258 | -0.29009 | 0.72435 | -0.01172 | 0.7418 | -0.12977 | 0.73674 | 2.4467 | 77.9546 | 1.82 | 0.16743 | -999 | 0.0345 | -1.4169 | -0.085415 | 95.1181 | -0.89608 | -1.0842 | -1.0759 | -1.4654 | -0.89482 | -0.84569 | -0.427 | -0.74791 | -0.84976 | -0.89318 | -0.38238 | -0.10594 | -0.28303 | -0.86853 | -1.2364 | 0.24964 | 0.5608 | -0.4643 | -999 | -999 | 0.049 | 0.099 | 0.129 | 0.103 | -999 | 69
2003-02-10 02:30 | -0.2562 | -22.778 | -7.882 | -0.571 | 0.1405 | 3.4706 | 372.424 | -0.51473 | 0.73475 | -0.23004 | 0.75201 | -0.36466 | 0.74803 | 1.6092 | 73.2763 | 1.1475 | 0.1581 | -999 | 0.034612 | -1.2951 | -0.083066 | 95.1189 | -0.90452 | -1.0979 | -1.1262 | -1.5633 | -0.96426 | -0.90583 | -0.44243 | -0.80545 | -0.94349 | -0.92328 | -0.42415 | -0.15908 | -0.33577 | -0.95163 | -1.4202 | -0.50986 | -0.18183 | -0.90996 | -999 | -999 | 0.049 | 0.099 | 0.129 | 0.103 | -999 | 69
2003-02-10 03:00 | 0.0081 | -18.181 | -5.71 | -0.667 | 0.077 | 3.4847 | 372.501 | -0.42995 | 0.73443 | -0.172 | 0.75273 | -0.45052 | 0.75332 | 0.91292 | 87.0201 | 0.64167 | 0.15986 | -999 | 0.032627 | -0.94872 | 0.058756 | 95.1819 | -0.91062 | -1.1127 | -1.163 | -1.5934 | -1.0086 | -0.89329 | -0.46407 | -0.85801 | -0.98691 | -1.0248 | -0.4597 | -0.19165 | -0.37366 | -0.94934 | -1.5096 | -1.0331 | -0.73706 | -1.3333 | -999 | -999 | 0.05 | 0.099 | 0.129 | 0.103 | -999 | 69
2003-02-10 03:30 | -0.0323 | -19.952 | -1.787 | -0.137 | 0.0619 | 3.4841 | 372.891 | -0.25832 | 0.72685 | -0.14338 | 0.75088 | -0.81712 | 0.76585 | 0.85917 | 163.065 | 0.69792 | 0.1455 | -999 | 0.032347 | -1.1635 | 0.040748 | 95.2201 | -0.9109 | -1.1286 | -1.1981 | -1.6496 | -1.0506 | -0.87184 | -0.47251 | -0.88824 | -1.0438 | -1.0776 | -0.4575 | -0.20027 | -0.39365 | -1.0634 | -1.9342 | -1.3793 | -1.025 | -1.6364 | -999 | -999 | 0.05 | 0.099 | 0.129 | 0.103 | -999 | 69
2003-02-10 04:00 | 0.5945 | -15.721 | -20.171 | -1.422 | 0.1394 | 3.485 | 373.061 | -0.14101 | 0.72253 | -0.23965 | 0.75514 | -1.1704 | 0.78107 | 0.5725 | 166.608 | 0.66417 | 0.14305 | -999 | 0.032337 | -0.97486 | -0.022895 | 95.2363 | -0.91487 | -1.1412 | -1.2297 | -1.6932 | -1.0862 | -0.86351 | -0.48786 | -0.91636 | -1.0898 | -1.208 | -0.46953 | -0.21479 | -0.41753 | -1.0776 | -2.0076 | -1.7595 | -1.3705 | -1.9771 | -999 | -999 | 0.05 | 0.099 | 0.129 | 0.103 | -999 | 69
2003-02-10 04:30 | 0.0997 | -16.331 | -8.356 | -0.817 | 0.102 | 3.5125 | 372.98 | 0.32226 | 0.7065 | 0.1708 | 0.74206 | -1.1714 | 0.78957 | 0.97917 | 172.57 | 0.8075 | 0.16307 | -999 | 0.031822 | -0.65085 | 0.20475 | 95.2649 | -0.91784 | -1.1525 | -1.2554 | -1.7311 | -1.115 | -0.88703 | -0.51148 | -0.95047 | -1.1213 | -1.0994 | -0.49039 | -0.23734 | -0.44841 | -1.0879 | -2.0028 | -2.0616 | -1.6623 | -2.3096 | -999 | -999 | 0.05 | 0.098 | 0.129 | 0.103 | -999 | 69
2003-02-10 05:00 | 0.0473 | -19.712 | -2.733 | -0.335 | 0.0846 | 3.5403 | 373.22 | 0.4405 | 0.70522 | 0.39971 | 0.73675 | -0.91834 | 0.78457 | 0.76375 | 160.271 | 0.68833 | 0.1639 | -999 | 0.031343 | -1.2145 | -0.10944 | 95.285 | -0.92229 | -1.1686 | -1.2791 | -1.7645 | -1.1439 | -0.88937 | -0.52891 | -0.97645 | -1.1463 | -1.0856 | -0.50924 | -0.26175 | -0.47462 | -1.1306 | -2.0491 | -2.3003 | -1.8711 | -2.5664 | -999 | -999 | 0.05 | 0.098 | 0.129 | 0.103 | -999 | 69
2003-02-10 05:30 | -0.1593 | -20.834 | 0.422 | -0.031 | 0.1299 | 3.5489 | 373.307 | 0.37211 | 0.70909 | 0.3283 | 0.74051 | -1.1066 | 0.79045 | 0.53542 | 168.338 | 0.56167 | 0.13865 | -999 | 0.032386 | -1.6424 | -0.2483 | 95.2916 | -0.92566 | -1.18 | -1.3047 | -1.8306 | -1.1807 | -0.89659 | -0.54234 | -0.999 | -1.2007 | -1.0973 | -0.51045 | -0.25849 | -0.48308 | -1.2361 | -2.3433 | -2.5666 | -2.0813 | -2.784 | -999 | -999 | 0.05 | 0.098 | 0.129 | 0.103 | -999 | 69
2003-02-10 06:00 | 0.8501 | -14.597 | -24.234 | -1.316 | 0.0467 | 3.5538 | 373.445 | 0.16261 | 0.72 | 0.17229 | 0.74977 | -1.1069 | 0.79983 | 0.6325 | 199.026 | 0.67542 | 0.16093 | -999 | 0.032498 | -1.0624 | -0.13964 | 95.2839 | -0.93092 | -1.1969 | -1.3364 | -1.8472 | -1.2097 | -0.89051 | -0.55691 | -1.0315 | -1.2206 | -1.1501 | -0.52294 | -0.27238 | -0.50653 | -1.1799 | -2.0553 | -2.8805 | -2.3679 | -3.0151 | -999 | -999 | 0.049 | 0.098 | 0.128 | 0.103 | -999 | 69
2003-02-10 06:30 | 0.1646 | -15.059 | -9.086 | -0.029 | 0.0946 | 3.586 | 372.776 | 0.95538 | 0.68968 | 0.68081 | 0.73247 | -1.1712 | 0.80181 | 0.85083 | 113.282 | 0.6525 | 0.15764 | -999 | 0.031726 | -0.64149 | 0.18805 | 95.296 | -0.93565 | -1.2123 | -1.354 | -1.8509 | -1.2209 | -0.89723 | -0.57249 | -1.0494 | -1.2221 | -1.1409 | -0.53017 | -0.28428 | -0.52102 | -1.1729 | -2.0968 | -2.9801 | -2.4779 | -3.1122 | -999 | -999 | 0.049 | 0.098 | 0.128 | 0.103 | -999 | 69
2003-02-10 07:00 | -0.0002 | -13.378 | -3.63 | 0.027 | 0.0548 | 3.6005 | 372.241 | 1.662 | 0.6617 | 1.6183 | 0.69403 | -0.99119 | 0.80766 | 1.2954 | 122.294 | 1.0375 | 0.16401 | -999 | 0.031093 | -0.55234 | 0.1096 | 95.3147 | -0.94014 | -1.2226 | -1.3661 | -1.8487 | -1.2322 | -0.90911 | -0.57985 | -1.0621 | -1.2307 | -1.1398 | -0.53262 | -0.28937 | -0.53175 | -1.1298 | -1.9559 | -3.0192 | -2.5152 | -3.1387 | -999 | -999 | 0.05 | 0.098 | 0.128 | 0.103 | -999 | 69
2003-02-10 07:30 | 0.6905 | -10.909 | -29.99 | 2.241 | 0.2011 | 3.6179 | 372.378 | 1.4019 | 0.67458 | 1.4322 | 0.70445 | -0.59066 | 0.79215 | 1.5121 | 117.146 | 1.1696 | 0.18038 | -999 | 0.030926 | -0.9197 | -0.38237 | 95.3128 | -0.94519 | -1.2331 | -1.3725 | -1.8176 | -1.229 | -0.91611 | -0.59014 | -1.0683 | -1.2032 | -1.1429 | -0.54959 | -0.31313 | -0.54775 | -1.046 | -1.6578 | -2.9581 | -2.491 | -3.1314 | -999 | -999 | 0.05 | 0.098 | 0.128 | 0.103 | -999 | 69
2003-02-10 08:00 | -0.2356 | -22.735 | -2.635 | -0.113 | 0.1143 | 3.6333 | 372.359 | 1.3314 | 0.67866 | 1.4298 | 0.70575 | 0.0046251 | 0.77215 | 1.7425 | 121.91 | 1.2096 | 0.14828 | -999 | 0.031324 | -1.357 | -0.30548 | 95.3277 | -0.94524 | -1.2352 | -1.3684 | -1.8274 | -1.2304 | -0.92289 | -0.59559 | -1.0627 | -1.2056 | -1.1393 | -0.55757 | -0.32944 | -0.55468 | -1.1327 | -1.8544 | -2.8131 | -2.3425 | -3.0228 | -999 | -999 | 0.05 | 0.098 | 0.128 | 0.103 | -999 | 69
2003-02-10 08:30 | 0.5174 | -20.98 | -38.114 | -0.917 | 0.1955 | 3.6343 | 372.372 | 1.1953 | 0.6857 | 1.2752 | 0.71314 | 0.17303 | 0.7566 | 0.93708 | 160.685 | 0.80458 | 0.15297 | -999 | 0.030672 | -1.5275 | -0.31924 | 95.3285 | -0.94692 | -1.2378 | -1.38 | -1.8395 | -1.2456 | -0.90313 | -0.59519 | -1.0688 | -1.237 | -1.151 | -0.56035 | -0.33352 | -0.56117 | -1.1883 | -1.918 | -2.891 | -2.368 | -2.7814 | -999 | -999 | 0.05 | 0.098 | 0.128 | 0.102 | -999 | 69
2003-02-10 09:00 | 0.0447 | -28.448 | -25.612 | 1.217 | 0.2661 | 3.7122 | 372.321 | 1.7729 | 0.67346 | 1.75 | 0.70458 | 0.18749 | 0.76857 | 2.1313 | 143.818 | 1.6575 | 0.14917 | -999 | 0.033919 | -1.1245 | 0.1425 | 95.3623 | -0.94737 | -1.2452 | -1.3907 | -1.8632 | -1.26 | -0.91739 | -0.59647 | -1.0817 | -1.2241 | -1.1773 | -0.54903 | -0.327 | -0.56152 | -1.2581 | -2.0361 | -2.9741 | -2.4917 | -2.9836 | -999 | -999 | 0.05 | 0.098 | 0.128 | 0.102 | -999 | 69
2003-02-10 09:30 | -0.022 | -29.894 | -12.847 | 1.773 | 0.1845 | 3.7268 | 371.923 | 1.903 | 0.66935 | 2.0192 | 0.695 | 1.1171 | 0.73073 | 2.0667 | 144.795 | 1.5971 | 0.31895 | -999 | 0.091313 | -1.4909 | -0.13981 | 95.3647 | -0.95148 | -1.2553 | -1.4009 | -1.8597 | -1.2682 | -0.91467 | -0.60319 | -1.1052 | -1.2376 | -1.1968 | -0.57223 | -0.36168 | -0.59013 | -1.2443 | -1.7275 | -3.0947 | -2.6861 | -3.1897 | -999 | -999 | 0.05 | 0.098 | 0.127 | 0.102 | -999 | 69
2003-02-10 10:00 | -0.171 | -28.193 | -9.373 | 10.248 | 0.3533 | 3.7203 | 372.172 | 1.9809 | 0.66475 | 2.05 | 0.69184 | 1.2649 | 0.72033 | 2.3583 | 154.567 | 1.8308 | 2.816 | -999 | 0.94556 | -0.59952 | -0.22876 | 95.3871 | -0.94924 | -1.2524 | -1.3948 | -1.847 | -1.2616 | -0.92921 | -0.612 | -1.1116 | -1.2472 | -1.2727 | -0.57277 | -0.35101 | -0.59482 | -1.2065 | -1.713 | -3.0802 | -2.7457 | -3.3225 | -999 | -999 | 0.049 | 0.098 | 0.127 | 0.102 | -999 | 69
2003-02-10 10:30 | -0.1124 | -33.08 | -29.256 | -4.335 | 0.2763 | 3.7336 | 371.901 | 2.2865 | 0.65402 | 2.2778 | 0.68463 | 1.2592 | 0.72493 | 3.0154 | 140.25 | 2.24 | 13.0431 | -999 | 5.4204 | 4.4537 | 0.52247 | 95.368 | -0.94521 | -1.2498 | -1.39 | -1.8504 | -1.2513 | -0.92792 | -0.61916 | -1.1099 | -1.2466 | -1.2448 | -0.57015 | -0.35008 | -0.60137 | -1.2482 | -1.5534 | -3.0417 | -2.7573 | -3.3693 | -999 | -999 | 0.049 | 0.098 | 0.127 | 0.102 | -999 | 69
2003-02-10 11:00 | -0.0846 | -26.208 | -25.914 | -1.592 | 0.1677 | 3.7424 | 371.637 | 2.5538 | 0.64452 | 2.6391 | 0.67032 | 1.9258 | 0.69473 | 2.4679 | 133.6 | 1.9054 | 38.4375 | -999 | 20.1494 | 17.445 | 1.5738 | 95.386 | -0.9462 | -1.2492 | -1.3945 | -1.8715 | -1.2526 | -0.92134 | -0.62265 | -1.1176 | -1.2304 | -1.2341 | -0.57779 | -0.37653 | -0.62032 | -1.1572 | -1.2212 | -3.0676 | -2.822 | -3.3645 | -999 | -999 | 0.049 | 0.098 | 0.127 | 0.102 | -999 | 69
2003-02-10 11:30 | -0.3399 | 5.28 | -0.817 | 2.022 | 0.0947 | 3.7837 | 371.287 | 3.3178 | 0.62065 | 3.4512 | 0.64661 | 2.5709 | 0.67997 | 1.7862 | 128.352 | 1.3929 | 71.646 | -999 | 39.6028 | 35.9708 | 3.6895 | 95.3894 | -0.95078 | -1.2594 | -1.3926 | -1.7659 | -1.217 | -0.95043 | -0.62591 | -1.1103 | -1.0963 | -1.2425 | -0.58419 | -0.39855 | -0.6305 | -0.79464 | -0.18966 | -2.9715 | -2.7355 | -3.3093 | -999 | -999 | 0.048 | 0.098 | 0.127 | 0.102 | -999 | 69
2003-02-10 12:00 | -0.4851 | 21.976 | 4.837 | 3.091 | 0.0664 | 3.7239 | 371.157 | 3.5598 | 0.60216 | 3.8643 | 0.62378 | 3.1101 | 0.66057 | 0.36833 | 169.777 | 0.28 | 105.034 | -999 | 57.8499 | 50.7628 | 4.4132 | 95.3955 | -0.94835 | -1.2487 | -1.331 | -1.5338 | -1.1208 | -0.89844 | -0.64876 | -1.0615 | -0.99348 | -1.1794 | -0.6028 | -0.39017 | -0.6013 | -0.51595 | 0.36558 | -2.1221 | -1.9848 | -2.6777 | -999 | -999 | 0.048 | 0.098 | 0.127 | 0.102 | -999 | 69
2003-02-10 12:30 | -0.8317 | 46.349 | 25.55 | 7.453 | 0.1728 | 3.7226 | 371.266 | 3.7151 | 0.59709 | 4.0839 | 0.61536 | 3.4151 | 0.64577 | 0.31667 | 159.545 | 0.32792 | 160.26 | -999 | 91.0594 | 78.4802 | 7.1255 | 95.4033 | -0.94125 | -1.2161 | -1.2383 | -1.3526 | -1.0076 | -0.91315 | -0.63622 | -0.98582 | -0.84827 | -1.0644 | -0.60535 | -0.3917 | -0.56996 | -0.31627 | 1.0031 | -0.99558 | -1.0069 | -1.8614 | -999 | -999 | 0.049 | 0.098 | 0.127 | 0.102 | -999 | 69
2003-02-10 13:00 | -0.7449 | 78.729 | 41.79 | 7.02 | 0.1739 | 3.7338 | 371.21 | 4.0598 | 0.58729 | 4.4696 | 0.60153 | 4.3529 | 0.60317 | 0.69667 | 76.9599 | 0.71583 | 224.635 | -999 | 133.94 | 112.211 | 11.0757 | 95.3918 | -0.93622 | -1.1858 | -1.1524 | -1.1648 | -0.9005 | -0.95366 | -0.61562 | -0.91204 | -0.67015 | -0.95363 | -0.63856 | -0.41557 | -0.54511 | -0.18181 | 1.821 | 0.1572 | -0.039536 | -1.0925 | -999 | -999 | 0.049 | 0.098 | 0.127 | 0.102 | -999 | 69
2003-02-10 13:30 | -0.6037 | 92.277 | 20.713 | 2.941 | 0.172 | 3.7943 | 371.459 | 4.0768 | 0.59484 | 4.5665 | 0.60464 | 5.0486 | 0.57919 | 1.2367 | 60.3591 | 1.0967 | 288.042 | -999 | 166.395 | 139.295 | 13.1149 | 95.3935 | -0.91865 | -1.1353 | -1.0479 | -0.97902 | -0.79829 | -0.96542 | -0.59088 | -0.83634 | -0.47082 | -0.79526 | -0.65847 | -0.41583 | -0.51126 | -0.09212 | 2.2443 | 1.298 | 0.85905 | -0.36784 | -999 | -999 | 0.049 | 0.098 | 0.126 | 0.102 | -999 | 69
2003-02-10 14:00 | -1.0504 | 73.427 | 29.132 | 3.151 | 0.1645 | 3.7679 | 372.504 | 2.8909 | 0.63485 | 3.3023 | 0.64735 | 3.8672 | 0.61619 | 1.3292 | 63.9851 | 1.215 | 267.945 | -999 | 149.537 | 125.638 | 11.0398 | 95.393 | -0.89135 | -1.0762 | -0.94289 | -0.87672 | -0.70457 | -0.90327 | -0.5129 | -0.74778 | -0.43616 | -0.72581 | -0.58527 | -0.33109 | -0.43512 | -0.082967 | 1.6979 | 2.2121 | 1.5423 | 0.20892 | -999 | -999 | 0.049 | 0.098 | 0.126 | 0.102 | -999 | 69
2003-02-10 14:30 | -1.6404 | 57.348 | 48.982 | 6.17 | 0.2395 | 3.7159 | 372.767 | 2.5455 | 0.64194 | 3.0195 | 0.65081 | 3.2048 | 0.6342 | 0.70208 | 80.0469 | 0.72333 | 235.096 | -999 | 128.576 | 106.936 | 9.1819 | 95.3573 | -0.86921 | -1.0273 | -0.8757 | -0.84101 | -0.65188 | -0.84393 | -0.47859 | -0.69577 | -0.50319 | -0.60134 | -0.55836 | -0.28403 | -0.38876 | -0.11875 | 1.2746 | 2.7067 | 1.9668 | 0.57572 | -999 | -999 | 0.049 | 0.098 | 0.126 | 0.102 | -999 | 69
2003-02-10 15:00 | -0.906 | 106.927 | 38.513 | 3.818 | 0.1471 | 3.718 | 372.438 | 2.8403 | 0.63162 | 3.2664 | 0.64256 | 3.7184 | 0.61816 | 0.87292 | 81.5636 | 0.84875 | 318.601 | -999 | 186.151 | 146.141 | 14.1975 | 95.3328 | -0.86143 | -0.99788 | -0.83155 | -0.7684 | -0.61293 | -0.8646 | -0.46159 | -0.67102 | -0.4499 | -0.58272 | -0.58962 | -0.30585 | -0.39133 | 0.036523 | 2.2236 | 3.0148 | 2.1984 | 0.80095 | -999 | -999 | 0.049 | 0.098 | 0.126 | 0.102 | -999 | 69
2003-02-10 15:30 | -0.7131 | 83.59 | 17.392 | 1.478 | 0.2108 | 3.7273 | 372.593 | 3.3955 | 0.61159 | 3.755 | 0.62506 | 4.108 | 0.60287 | 0.64667 | 75.7347 | 0.65958 | 277.821 | -999 | 161.281 | 122.489 | 11.4669 | 95.3209 | -0.85163 | -0.96759 | -0.78085 | -0.69843 | -0.57352 | -0.85425 | -0.44026 | -0.63314 | -0.39498 | -0.52587 | -0.60071 | -0.3231 | -0.38741 | 0.035982 | 2.0779 | 3.4342 | 2.4712 | 1.0565 | -999 | -999 | 0.049 | 0.098 | 0.126 | 0.102 | -999 | 69
2003-02-10 16:00 | -0.245 | 49.073 | 6.932 | -0.085 | 0.22 | 3.7514 | 373.08 | 2.9514 | 0.6308 | 3.3437 | 0.64399 | 3.6167 | 0.62198 | 1.1683 | 128.726 | 1.0746 | 214.053 | -999 | 121.152 | 92.0938 | 8.1406 | 95.3166 | -0.83288 | -0.93345 | -0.73348 | -0.67601 | -0.5412 | -0.85082 | -0.41424 | -0.59604 | -0.26843 | -0.51114 | -0.58284 | -0.29929 | -0.36468 | -0.032981 | 1.6158 | 3.7281 | 2.7179 | 1.2891 | -999 | -999 | 0.049 | 0.099 | 0.126 | 0.102 | -999 | 69
2003-02-10 16:30 | -0.1242 | 12.781 | -4.788 | -1.31 | 0.1264 | 3.7536 | 373.222 | 1.9002 | 0.67415 | 2.275 | 0.68565 | 2.5761 | 0.66183 | 1.4592 | 64.7935 | 1.2412 | 133.224 | -999 | 71.8061 | 57.8264 | 4.5225 | 95.2936 | -0.81305 | -0.90429 | -0.70386 | -0.71468 | -0.52669 | -0.89263 | -0.39226 | -0.5672 | -0.27057 | -0.49069 | -0.54902 | -0.25116 | -0.32743 | -0.12804 | 0.77768 | 3.7822 | 2.8367 | 1.4291 | -999 | -999 | 0.05 | 0.099 | 0.126 | 0.102 | -999 | 69
2003-02-10 17:00 | -0.0827 | -10.476 | -5.67 | -1.229 | 0.1593 | 3.7697 | 372.924 | 1.3887 | 0.69941 | 1.6842 | 0.71401 | 1.6685 | 0.69637 | 0.94 | 54.3364 | 0.70875 | 68.7167 | -999 | 35.06 | 29.5951 | 2.036 | 95.2714 | -0.80119 | -0.88502 | -0.68609 | -0.79866 | -0.52115 | -0.87018 | -0.36452 | -0.54703 | -0.24996 | -0.49206 | -0.51783 | -0.21814 | -0.30836 | -0.23536 | -0.22798 | 3.5428 | 2.804 | 1.4543 | -999 | -999 | 0.05 | 0.099 | 0.126 | 0.102 | -999 | 69
2003-02-10 17:30 | -0.0559 | -17.743 | -11.82 | -2.392 | 0.2309 | 3.7853 | 372.997 | 1.0401 | 0.71767 | 1.2993 | 0.73389 | 0.98138 | 0.72795 | 1.0817 | 83.1961 | 0.8525 | 39.1227 | -999 | 20.2916 | 16.3673 | 1.0857 | 95.2411 | -0.79672 | -0.87252 | -0.70014 | -0.89198 | -0.54274 | -0.78967 | -0.35887 | -0.55886 | -0.33439 | -0.59825 | -0.5198 | -0.22501 | -0.3172 | -0.32583 | -0.63965 | 3.0635 | 2.5677 | 1.3473 | -999 | -999 | 0.05 | 0.099 | 0.126 | 0.102 | -999 | 69
2003-02-10 18:00 | -0.1638 | -24.862 | -11.173 | -1.309 | 0.1773 | 3.7759 | 373.145 | 0.59649 | 0.73671 | 0.81636 | 0.75533 | 0.29119 | 0.76169 | 0.85792 | 124.968 | 0.67625 | 13.7729 | -999 | 6.2533 | 3.9623 | 0.051977 | 95.1978 | -0.79443 | -0.8748 | -0.72275 | -1.0066 | -0.58563 | -0.81069 | -0.34732 | -0.58478 | -0.44275 | -0.72569 | -0.52028 | -0.23067 | -0.3282 | -0.52969 | -1.1175 | 2.4586 | 2.1598 | 1.1375 | -999 | -999 | 0.049 | 0.099 | 0.126 | 0.102 | -999 | 69
2003-02-10 18:30 | -0.044 | -24.444 | -10.435 | -0.293 | 0.1953 | 3.7752 | 373.057 | 0.3811 | 0.74664 | 0.61258 | 0.7656 | 0.041124 | 0.77689 | 0.9825 | 131.416 | 0.83625 | 2.9873 | -999 | 1.0089 | -0.72386 | -0.16454 | 95.1621 | -0.79465 | -0.87676 | -0.76537 | -1.1083 | -0.64869 | -0.80436 | -0.35945 | -0.62896 | -0.53811 | -0.74433 | -0.5435 | -0.25825 | -0.36246 | -0.72456 | -1.2531 | 1.7535 | 1.5497 | 0.81271 | -999 | -999 | 0.049 | 0.099 | 0.126 | 0.102 | -999 | 69
2003-02-10 19:00 | -0.1725 | -21.447 | -5.372 | 0.091 | 0.0843 | 3.7639 | 373.101 | 0.18612 | 0.75388 | 0.41024 | 0.77367 | -0.19384 | 0.78845 | 1.2833 | 108.797 | 0.98833 | 0.3924 | -999 | 0.12761 | -1.3238 | -0.12977 | 95.1458 | -0.79699 | -0.89299 | -0.81701 | -1.1966 | -0.71206 | -0.83801 | -0.36332 | -0.67674 | -0.61643 | -0.78103 | -0.56138 | -0.27105 | -0.38917 | -0.85201 | -1.3861 | 1.1147 | 0.93342 | 0.41481 | -999 | -999 | 0.049 | 0.099 | 0.126 | 0.102 | -999 | 69
2003-02-10 19:30 | 0.412 | -16.788 | -17.871 | -0.708 | 0.206 | 3.7421 | 372.83 | 0.71361 | 0.72605 | 0.82903 | 0.75277 | 0.086248 | 0.78174 | 0.87375 | 109.522 | 0.76292 | 0.17853 | -999 | 0.034681 | -0.74107 | 0.24064 | 95.1213 | -0.79743 | -0.91057 | -0.86201 | -1.2482 | -0.75714 | -0.81943 | -0.38423 | -0.72387 | -0.7192 | -0.80873 | -0.58085 | -0.30463 | -0.42379 | -0.85303 | -1.0969 | 0.58169 | 0.3718 | -0.011066 | -999 | -999 | 0.049 | 0.099 | 0.125 | 0.102 | -999 | 69
2003-02-10 20:00 | 0.2314 | -17.594 | -62.278 | 9.32 | 0.4702 | 3.7516 | 372.807 | 0.74294 | 0.72583 | 0.89663 | 0.75033 | 0.23175 | 0.77603 | 1.4487 | 84.1607 | 1.0292 | 0.16865 | -999 | 0.032518 | -0.97752 | -0.027224 | 95.0992 | -0.79703 | -0.9228 | -0.89198 | -1.2669 | -0.78451 | -0.8228 | -0.3981 | -0.74982 | -0.72625 | -0.85589 | -0.59113 | -0.32251 | -0.45261 | -0.84412 | -1.0578 | 0.24604 | 0.0071647 | -0.3488 | -999 | -999 | 0.049 | 0.099 | 0.125 | 0.102 | -999 | 69
2003-02-10 20:30 | 0.1553 | -20.011 | -45.929 | 8.977 | 0.3875 | 3.7289 | 372.121 | 1.5373 | 0.68755 | 1.7238 | 0.71169 | 1.1649 | 0.73352 | 3.6138 | 112.676 | 2.7579 | 0.17483 | -999 | 0.031143 | -0.23898 | 0.50264 | 95.0735 | -0.79604 | -0.93362 | -0.91132 | -1.2599 | -0.79455 | -0.81252 | -0.41241 | -0.77484 | -0.74303 | -0.91366 | -0.61517 | -0.36089 | -0.48848 | -0.74778 | -0.2553 | 0.026773 | -0.19064 | -0.58242 | -999 | -999 | 0.049 | 0.099 | 0.125 | 0.102 | -999 | 69
2003-02-10 21:00 | 0.2002 | -22.579 | -38.679 | 9.939 | 0.5832 | 3.6396 | 371.913 | 2.622 | 0.62699 | 2.7484 | 0.6526 | 2.4364 | 0.66134 | 3.4838 | 113.866 | 2.7567 | 0.18145 | -999 | 0.030717 | -0.71833 | 0.13776 | 95.0544 | -0.79161 | -0.93382 | -0.90746 | -1.2063 | -0.77408 | -0.81699 | -0.43006 | -0.78089 | -0.79735 | -0.93306 | -0.64373 | -0.41113 | -0.52053 | -0.61814 | 0.41984 | 0.035121 | -0.19595 | -0.65475 | -999 | -999 | 0.049 | 0.099 | 0.125 | 0.102 | -999 | 69
2003-02-10 21:30 | 0.2527 | -31.106 | -19.755 | 0.357 | 0.4393 | 3.5466 | 371.556 | 3.8429 | 0.57041 | 3.9358 | 0.59552 | 3.6911 | 0.5989 | 3.7892 | 126.125 | 3.0679 | 0.1987 | -999 | 0.030874 | -1.2202 | -0.079995 | 95.0118 | -0.78236 | -0.93524 | -0.89442 | -1.1412 | -0.73922 | -0.83793 | -0.43503 | -0.7697 | -0.76154 | -0.77441 | -0.66095 | -0.42947 | -0.5282 | -0.52476 | 1.0071 | 0.27459 | 0.010117 | -0.55457 | -999 | -999 | 0.049 | 0.099 | 0.125 | 0.102 | -999 | 69
2003-02-10 22:00 | 0.1373 | -29.433 | -41.664 | 3.992 | 0.3007 | 3.6993 | 372.522 | 1.1781 | 0.69467 | 1.3843 | 0.71484 | 1.6444 | 0.69145 | 3.645 | 96.0082 | 2.8167 | 0.1079 | -999 | 0.032214 | -2.3264 | -1.1191 | 95.0009 | -0.76035 | -0.90602 | -0.8535 | -1.1366 | -0.71539 | -0.7823 | -0.4066 | -0.73322 | -0.73806 | -0.70204 | -0.58829 | -0.33102 | -0.46533 | -0.67173 | -0.23609 | 0.56592 | 0.26748 | -0.41556 | -999 | -999 | 0.049 | 0.099 | 0.125 | 0.102 | -999 | 69
2003-02-10 22:30 | 0.3421 | -27.823 | -72.349 | 18.624 | 0.7541 | 3.615 | 372.09 | 1.5962 | 0.66721 | 1.8048 | 0.68956 | 1.1647 | 0.7112 | 2.2138 | 115.701 | 1.6383 | 0.15073 | -999 | 0.033558 | -0.82683 | 0.43841 | 94.9698 | -0.75325 | -0.90566 | -0.8674 | -1.2068 | -0.74744 | -0.7801 | -0.40144 | -0.7373 | -0.79671 | -0.70532 | -0.54411 | -0.28333 | -0.44389 | -0.80025 | -0.69741 | 0.39932 | 0.14969 | -0.52402 | -999 | -999 | 0.049 | 0.099 | 0.125 | 0.102 | -999 | 69
2003-02-10 23:00 | 0.1043 | -36.449 | -45.016 | 8.558 | 0.682 | 3.2921 | 370.751 | 5.6702 | 0.47614 | 5.827 | 0.49898 | 5.0053 | 0.52523 | 5.4871 | 174.216 | 4.5529 | 0.26433 | -999 | 0.030505 | -0.016214 | 1.097 | 94.9474 | -0.76614 | -0.92262 | -0.89223 | -1.149 | -0.74007 | -0.8333 | -0.44117 | -0.77935 | -0.81057 | -0.80205 | -0.66499 | -0.44518 | -0.54702 | -0.44654 | 1.9411 | 0.15045 | -0.14604 | -0.74329 | -999 | -999 | 0.049 | 0.099 | 0.125 | 0.102 | -999 | 69
2003-02-10 23:30 | 0.2607 | -36.112 | -40.349 | 7.819 | 0.593 | 3.4424 | 370.829 | 5.6701 | 0.49243 | 5.8961 | 0.5113 | 5.712 | 0.50856 | 5.2038 | 163.813 | 4.3421 | 0.19103 | -999 | 0.030679 | -1.4757 | -0.23447 | 94.9247 | -0.76031 | -0.91438 | -0.85087 | -0.98618 | -0.66125 | -0.87843 | -0.44323 | -0.75739 | -0.68976 | -0.73605 | -0.69967 | -0.46903 | -0.55113 | -0.27253 | 2.5681 | 0.66166 | 0.15735 | -0.52708 | -999 | -999 | 0.049 | 0.099 | 0.125 | 0.102 | -999 | 69
2003-02-11 | 0.1055 | -33.318 | -45.884 | 10.124 | 0.7149 | 3.5234 | 370.892 | 5.5137 | 0.5076 | 5.7352 | 0.52667 | 5.511 | 0.52533 | 4.0779 | 164.72 | 3.3575 | 0.1346 | -999 | 0.033025 | -1.4763 | -0.18653 | 94.9306 | -0.73353 | -0.88663 | -0.79097 | -0.88458 | -0.59096 | -0.86669 | -0.41588 | -0.69834 | -0.59247 | -0.63959 | -0.63886 | -0.38727 | -0.48252 | -0.20552 | 2.3743 | 1.3515 | 0.71679 | -0.088693 | -999 | -999 | 0.049 | 0.099 | 0.125 | 0.102 | -999 | 69
2003-02-11 00:30 | 0.1336 | -35.312 | -56.048 | 12.113 | 0.9923 | 3.5651 | 370.907 | 5.5122 | 0.51286 | 5.7573 | 0.53111 | 5.5028 | 0.531 | 4.5154 | 183.733 | 3.675 | 0.15169 | -999 | 0.031512 | -1.389 | -0.13112 | 94.9281 | -0.71964 | -0.85848 | -0.73951 | -0.814 | -0.54447 | -0.86052 | -0.4022 | -0.65454 | -0.539 | -0.59943 | -0.61396 | -0.35601 | -0.44999 | -0.11002 | 2.4666 | 1.8708 | 1.1379 | 0.27594 | -999 | -999 | 0.049 | 0.099 | 0.125 | 0.102 | -999 | 69
2003-02-11 01:00 | 0.4002 | -46.837 | -46.595 | 9.568 | 0.9072 | 3.6093 | 370.871 | 5.3943 | 0.52172 | 5.6429 | 0.53979 | 5.4642 | 0.53646 | 5.7467 | 191.764 | 4.6392 | 0.13241 | -999 | 0.035294 | -1.6116 | -0.14839 | 94.9372 | -0.70889 | -0.83147 | -0.69529 | -0.76436 | -0.50278 | -0.81234 | -0.38125 | -0.62074 | -0.49782 | -0.54524 | -0.59973 | -0.34105 | -0.4276 | -0.058573 | 2.5789 | 2.2654 | 1.4586 | 0.57449 | -999 | -999 | 0.049 | 0.099 | 0.125 | 0.102 | -999 | 69
2003-02-11 01:30 | 0.0851 | -42.82 | -47.693 | 9.103 | 0.6646 | 3.6921 | 370.861 | 5.1848 | 0.53912 | 5.4436 | 0.55714 | 5.2946 | 0.55241 | 5.5062 | 190.637 | 4.5879 | 0.13209 | -999 | 0.036323 | -1.4956 | -0.14388 | 94.9464 | -0.69896 | -0.8089 | -0.65923 | -0.71248 | -0.46755 | -0.74065 | -0.36011 | -0.59381 | -0.47239 | -0.51873 | -0.58646 | -0.3169 | -0.40165 | -0.042093 | 2.5114 | 2.5465 | 1.6879 | 0.7822 | -999 | -999 | 0.049 | 0.099 | 0.125 | 0.102 | -999 | 69
2003-02-11 02:00 | 0.1031 | -49.41 | -59.454 | 9.229 | 0.7046 | 3.5317 | 370.913 | 5.4352 | 0.51079 | 5.6675 | 0.52991 | 5.3846 | 0.53104 | 4.5708 | 194.639 | 3.7354 | 0.14649 | -999 | 0.036069 | -1.7116 | -0.0015095 | 94.9712 | -0.68863 | -0.79171 | -0.63286 | -0.68689 | -0.44705 | -0.79779 | -0.35514 | -0.57267 | -0.46277 | -0.49827 | -0.58735 | -0.3108 | -0.39218 | -0.086015 | 2.3171 | 2.8013 | 1.8411 | 0.91187 | -999 | -999 | 0.05 | 0.099 | 0.125 | 0.102 | -999 | 69
2003-02-11 02:30 | -0.1775 | -54.785 | -28.658 | -0.978 | 0.2831 | 3.4629 | 370.96 | 5.6514 | 0.49432 | 5.876 | 0.51339 | 5.5253 | 0.51652 | 4.2967 | 199.466 | 3.5371 | 0.13876 | -999 | 0.034169 | -2.1155 | -0.083727 | 94.9592 | -0.67985 | -0.77523 | -0.61488 | -0.71811 | -0.43797 | -0.8004 | -0.34413 | -0.55938 | -0.47512 | -0.49739 | -0.58425 | -0.30679 | -0.38542 | -0.12508 | 2.3078 | 2.8864 | 1.9251 | 0.9721 | -999 | -999 | 0.05 | 0.1 | 0.125 | 0.102 | -999 | 69
2003-02-11 03:00 | -0.9304 | -58.555 | 43.483 | -3.986 | 0.2391 | 3.4975 | 371.791 | 3.9514 | 0.55397 | 4.1177 | 0.5756 | 3.6399 | 0.57526 | 1.1138 | 144.895 | 1.0437 | 0.085536 | -999 | 0.034174 | -4.8886 | -1.5382 | 94.9656 | -0.66197 | -0.75626 | -0.60315 | -0.80703 | -0.45498 | -0.74314 | -0.3078 | -0.54257 | -0.51344 | -0.4777 | -0.52534 | -0.22956 | -0.34022 | -0.4675 | -0.19949 | 2.7603 | 1.8939 | 0.93998 | -999 | -999 | 0.05 | 0.1 | 0.125 | 0.102 | -999 | 69
2003-02-11 03:30 | -0.0955 | -57.991 | -28.017 | -0.885 | 0.1819 | 3.5556 | 372.247 | 2.2646 | 0.62785 | 2.4822 | 0.64724 | 2.1115 | 0.64506 | 2.5196 | 234.074 | 1.9163 | 0.1196 | -999 | 0.035312 | -4.1121 | -1.4368 | 94.9922 | -0.66 | -0.75137 | -0.63215 | -0.98856 | -0.51097 | -0.72813 | -0.29579 | -0.56436 | -0.64251 | -0.51873 | -0.48216 | -0.19174 | -0.33476 | -0.78512 | -0.51514 | 2.1218 | 1.5028 | 0.58786 | -999 | -999 | 0.05 | 0.1 | 0.125 | 0.102 | -999 | 69
2003-02-11 04:00 | -0.3709 | -53.627 | 2.324 | 1.199 | 0.0946 | 3.57 | 372.567 | 0.87619 | 0.68685 | 0.88949 | 0.71521 | 0.33859 | 0.7218 | 2.0038 | 118.18 | 1.6162 | 0.11836 | -999 | 0.038136 | -3.3292 | -0.62649 | 95.0042 | -0.664 | -0.7639 | -0.69684 | -1.2015 | -0.6215 | -0.71871 | -0.29339 | -0.61969 | -0.80662 | -0.60688 | -0.46414 | -0.17094 | -0.35462 | -1.1842 | -2.0146 | 1.1331 | 0.69711 | -0.094147 | -999 | -999 | 0.05 | 0.1 | 0.125 | 0.102 | -999 | 69
2003-02-11 04:30 | 0.3716 | -46.605 | -46.195 | -1.662 | 0.255 | 3.5492 | 372.519 | 1.0272 | 0.67944 | 0.76968 | 0.71764 | -0.85774 | 0.75568 | 1.2242 | 121.045 | 0.89417 | 0.12499 | -999 | 0.036668 | -2.7208 | -0.11828 | 94.9722 | -0.67631 | -0.79473 | -0.79156 | -1.3976 | -0.75547 | -0.72846 | -0.3196 | -0.71117 | -0.97898 | -0.73319 | -0.48109 | -0.19783 | -0.41436 | -1.4186 | -2.9641 | -0.067217 | -0.41419 | -1.0565 | -999 | -999 | 0.05 | 0.1 | 0.125 | 0.102 | -999 | 69
2003-02-11 05:00 | -0.0748 | -42.487 | -18.742 | 0.013 | 0.2196 | 3.5817 | 372.301 | 1.6364 | 0.6576 | 1.6084 | 0.68768 | -0.80074 | 0.77063 | 1.8421 | 102.347 | 1.3496 | 0.13511 | -999 | 0.036951 | -2.1345 | -0.0033566 | 94.9858 | -0.69831 | -0.84137 | -0.90388 | -1.5666 | -0.88303 | -0.74662 | -0.35992 | -0.81979 | -1.1406 | -0.86747 | -0.51972 | -0.26264 | -0.50203 | -1.5461 | -2.8561 | -1.2925 | -1.5919 | -2.1031 | -999 | -999 | 0.05 | 0.1 | 0.125 | 0.102 | -999 | 69
2003-02-11 05:30 | 0.5467 | -46.836 | -38.976 | -2.154 | 0.2023 | 3.6243 | 372.439 | 0.94361 | 0.69295 | 1.0395 | 0.71841 | 0.20625 | 0.74594 | 1.7217 | 88.5516 | 1.3342 | 0.16569 | -999 | 0.03409 | -2.8614 | -0.47002 | 94.9829 | -0.71897 | -0.8874 | -0.99211 | -1.6629 | -0.96301 | -0.76213 | -0.41356 | -0.91579 | -1.2293 | -0.96106 | -0.59425 | -0.3812 | -0.61402 | -1.5701 | -2.3893 | -2.2677 | -2.6027 | -3.0049 | -999 | -999 | 0.05 | 0.099 | 0.125 | 0.102 | -999 | 69
2003-02-11 06:00 | 0.0779 | -46.461 | -12.952 | -0.461 | 0.0533 | 3.5952 | 372.588 | 0.60715 | 0.70483 | 0.68565 | 0.73098 | -0.8997 | 0.77549 | 1.4238 | 125.563 | 1.1738 | 0.12524 | -999 | 0.034936 | -2.9986 | -0.335 | 94.9788 | -0.7224 | -0.92052 | -1.0566 | -1.7661 | -1.0349 | -0.77342 | -0.44522 | -0.97631 | -1.307 | -1.0183 | -0.58176 | -0.36604 | -0.6377 | -1.7075 | -3.1582 | -2.958 | -3.2474 | -3.3181 | -999 | -999 | 0.05 | 0.099 | 0.125 | 0.102 | -999 | 69
2003-02-11 06:30 | 0.3611 | -44.405 | -24.816 | -1.756 | 0.1475 | 3.5663 | 372.369 | 1.3231 | 0.66877 | 1.1162 | 0.70601 | -1.3646 | 0.78768 | 1.4138 | 142.095 | 1.0613 | 0.14 | -999 | 0.035717 | -2.6235 | -0.24185 | 94.9725 | -0.72993 | -0.96503 | -1.1406 | -1.89 | -1.1304 | -0.79311 | -0.47741 | -1.0506 | -1.4151 | -1.1052 | -0.57635 | -0.34849 | -0.66257 | -1.8238 | -3.553 | -3.7093 | -3.8825 | -3.8945 | -999 | -999 | 0.05 | 0.099 | 0.124 | 0.102 | -999 | 69
2003-02-11 07:00 | 0.2111 | -41.66 | -18.329 | -0.611 | 0.05 | 3.5672 | 372.61 | 0.58187 | 0.70134 | 0.33651 | 0.74037 | -2.1364 | 0.82208 | 1.8975 | 86.2917 | 1.32 | 0.13926 | -999 | 0.036992 | -2.6427 | -0.481 | 94.9557 | -0.74732 | -1.0092 | -1.2306 | -2.0186 | -1.2308 | -0.80365 | -0.51517 | -1.1267 | -1.5357 | -1.2093 | -0.58271 | -0.36689 | -0.70435 | -1.9423 | -3.8384 | -4.5002 | -4.5784 | -4.4236 | -999 | -999 | 0.05 | 0.099 | 0.124 | 0.102 | -999 | 69
2003-02-11 07:30 | 0.2382 | -36.093 | -19.746 | -0.581 | 0.1918 | 3.5654 | 372.549 | 0.86245 | 0.6887 | 0.82822 | 0.71935 | -1.5169 | 0.81033 | 1.1642 | 173.611 | 0.99792 | 0.1717 | -999 | 0.034436 | -2.1457 | -0.16842 | 94.9452 | -0.77072 | -1.0565 | -1.3094 | -2.0812 | -1.3003 | -0.84497 | -0.56702 | -1.2048 | -1.5993 | -1.3327 | -0.62376 | -0.42943 | -0.77202 | -1.8797 | -3.4989 | -5.2053 | -5.2309 | -4.7842 | -999 | -999 | 0.05 | 0.099 | 0.124 | 0.102 | -999 | 69
2003-02-11 08:00 | 0.5876 | -32.546 | -18.26 | -2.018 | 0.0746 | 3.5452 | 372.952 | 0.72185 | 0.69246 | 0.57464 | 0.7267 | -1.9149 | 0.81973 | 0.88583 | 152.015 | 0.82417 | 0.15808 | -999 | 0.034485 | -2.2778 | -0.32962 | 94.9515 | -0.78755 | -1.0984 | -1.3672 | -2.1244 | -1.3563 | -0.83747 | -0.60709 | -1.254 | -1.6363 | -1.3746 | -0.63808 | -0.44516 | -0.80394 | -1.8918 | -3.5356 | -5.6047 | -5.559 | -5.0951 | -999 | -999 | 0.05 | 0.099 | 0.124 | 0.102 | -999 | 69
2003-02-11 08:30 | 0.1572 | -33.294 | -7.303 | -0.79 | 0.0913 | 3.5759 | 373.049 | 0.45011 | 0.70823 | 0.42339 | 0.7393 | -1.6925 | 0.81763 | 1.0537 | 136.618 | 0.93958 | 0.15811 | -999 | 0.035039 | -2.2814 | -0.44014 | 94.9283 | -0.80652 | -1.1396 | -1.4225 | -2.1726 | -1.4044 | -0.88621 | -0.64497 | -1.3009 | -1.6719 | -1.415 | -0.65889 | -0.47941 | -0.84314 | -1.8841 | -3.3996 | -5.8827 | -5.7572 | -5.3254 | -999 | -999 | 0.051 | 0.098 | 0.124 | 0.102 | -999 | 69
2003-02-11 09:00 | -0.6455 | -32.695 | 11.62 | 0.527 | 0.1756 | 3.5615 | 373.48 | -0.29763 | 0.74049 | -0.43737 | 0.77457 | -1.8295 | 0.82697 | 1.6783 | 117.081 | 1.1933 | 0.15787 | -999 | 0.035666 | -2.392 | -0.67454 | 94.9111 | -0.82251 | -1.1736 | -1.4713 | -2.2254 | -1.4492 | -0.86673 | -0.66761 | -1.3301 | -1.7063 | -1.424 | -0.65851 | -0.4921 | -0.86614 | -1.938 | -3.51 | -6.1083 | -5.92 | -5.4045 | -999 | -999 | 0.051 | 0.098 | 0.124 | 0.102 | -999 | 69
2003-02-11 09:30 | 0.2373 | -30.405 | -23.637 | -1.692 | 0.197 | 3.5595 | 373.633 | -0.8269 | 0.76558 | -0.85376 | 0.797 | -1.8606 | 0.83086 | 1.3342 | 165.378 | 1.0225 | 0.36567 | -999 | 0.1132 | -1.8693 | -0.28729 | 94.9143 | -0.83981 | -1.2079 | -1.5167 | -2.2561 | -1.4877 | -0.88605 | -0.69323 | -1.3605 | -1.7293 | -1.4522 | -0.66062 | -0.51204 | -0.89061 | -1.9161 | -3.3865 | -6.3313 | -6.1026 | -5.7737 | -999 | -999 | 0.051 | 0.098 | 0.124 | 0.102 | -999 | 69
2003-02-11 10:00 | -0.133 | -36.196 | -2.394 | -0.286 | 0.1404 | 3.5876 | 373.432 | -0.54364 | 0.75693 | -0.57315 | 0.78926 | -1.9789 | 0.83957 | 1.6712 | 167.447 | 1.3483 | 3.7564 | -999 | 1.3279 | -0.52108 | -0.0020434 | 94.9313 | -0.85398 | -1.2373 | -1.5542 | -2.3009 | -1.5266 | -0.9027 | -0.71422 | -1.3875 | -1.762 | -1.4844 | -0.65931 | -0.52169 | -0.90762 | -1.9837 | -3.5648 | -6.4894 | -6.2082 | -5.9792 | -999 | -999 | 0.051 | 0.098 | 0.124 | 0.102 | -999 | 69
2003-02-11 10:30 | 0.1894 | -29.333 | -9.091 | -1.184 | 0.0707 | 3.5616 | 373.653 | -0.87784 | 0.77002 | -1.021 | 0.80422 | -2.3918 | 0.84564 | 1.1062 | 228.908 | 0.90667 | 21.9676 | -999 | 11.8255 | 8.8367 | 0.67053 | 94.9289 | -0.86937 | -1.2661 | -1.599 | -2.3794 | -1.5809 | -0.91683 | -0.7362 | -1.4216 | -1.8186 | -1.5267 | -0.65367 | -0.52069 | -0.92429 | -2.0495 | -3.8445 | -6.7872 | -6.3996 | -6.2844 | -999 | -999 | 0.051 | 0.098 | 0.124 | 0.101 | -999 | 69
2003-02-11 11:00 | 0.0949 | -15.113 | -9.341 | -1.977 | 0.1523 | 3.5715 | 373.507 | -0.44946 | 0.75168 | -0.56615 | 0.78557 | -2.5129 | 0.8573 | 1.3704 | 247.228 | 0.88542 | 59.0961 | -999 | 33.9049 | 30.5792 | 3.1363 | 94.9435 | -0.88973 | -1.3029 | -1.6478 | -2.4373 | -1.6244 | -0.91712 | -0.76436 | -1.4584 | -1.8423 | -1.5768 | -0.66149 | -0.53298 | -0.95452 | -2.0188 | -3.7389 | -7.1339 | -6.6637 | -6.6358 | -999 | -999 | 0.051 | 0.097 | 0.123 | 0.101 | -999 | 69
2003-02-11 11:30 | -0.0847 | -12.732 | -2.136 | -0.969 | 0.1229 | 3.6075 | 374.313 | -1.3416 | 0.80172 | -1.1377 | 0.82062 | -2.2302 | 0.85302 | 1.0775 | 164.512 | 0.87125 | 80.7426 | -999 | 40.9902 | 36.1516 | 2.7582 | 94.9548 | -0.90499 | -1.3373 | -1.6881 | -2.4781 | -1.6632 | -0.96075 | -0.79203 | -1.4975 | -1.8931 | -1.6184 | -0.68795 | -0.55288 | -0.97903 | -2.1034 | -3.8546 | -7.3306 | -6.8405 | -6.8586 | -999 | -999 | 0.05 | 0.097 | 0.123 | 0.101 | -999 | 69
2003-02-11 12:00 | -0.5972 | 3.805 | 15.154 | -0.881 | 0.1799 | 3.6257 | 374.957 | -1.6213 | 0.81989 | -1.3077 | 0.83435 | -1.9258 | 0.85283 | 1.0783 | 152.953 | 0.76542 | 117.701 | -999 | 59.2302 | 53.1722 | 4.4307 | 94.964 | -0.92251 | -1.369 | -1.7235 | -2.4794 | -1.68 | -0.96457 | -0.82002 | -1.5364 | -1.9166 | -1.5965 | -0.71301 | -0.57383 | -1.0023 | -2.016 | -3.5041 | -7.4449 | -7.0332 | -7.1047 | -999 | -999 | 0.049 | 0.097 | 0.123 | 0.101 | -999 | 69
2003-02-11 12:30 | -0.7636 | 48.501 | 39.238 | 3.76 | 0.2334 | 3.6527 | 375.567 | -1.7961 | 0.83524 | -1.3305 | 0.84341 | -1.3961 | 0.83722 | 1.2621 | 160.344 | 0.94833 | 208.09 | -999 | 120.353 | 102.758 | 10.9554 | 94.9992 | -0.9424 | -1.3926 | -1.7415 | -2.459 | -1.6803 | -0.97101 | -0.84746 | -1.5578 | -1.9124 | -1.6536 | -0.74643 | -0.61315 | -1.0295 | -1.9491 | -3.0024 | -7.3645 | -7.0534 | -7.2474 | -999 | -999 | 0.049 | 0.097 | 0.123 | 0.101 | -999 | 69
2003-02-11 13:00 | -1.1412 | 88.952 | 55.104 | 8.791 | 0.1628 | 3.7552 | 374.984 | -0.83114 | 0.80419 | -0.31568 | 0.81122 | -0.39074 | 0.80869 | 1.1658 | 166.455 | 1.0333 | 281.196 | -999 | 167.537 | 139.358 | 15.0259 | 94.9872 | -0.96042 | -1.4087 | -1.7333 | -2.301 | -1.622 | -0.99509 | -0.87009 | -1.5617 | -1.7025 | -1.6009 | -0.79433 | -0.67045 | -1.0518 | -1.5818 | -1.6537 | -6.9003 | -6.7728 | -7.1491 | -999 | -999 | 0.048 | 0.097 | 0.123 | 0.101 | -999 | 69
2003-02-11 13:30 | -1.1941 | 111.618 | 58.03 | 8.462 | 0.1913 | 3.7432 | 373.779 | 0.50171 | 0.73971 | 1.0466 | 0.74382 | 1.3039 | 0.73096 | 0.73875 | 84.1312 | 0.6425 | 330.145 | -999 | 195.354 | 159.29 | 16.5671 | 94.9665 | -0.96766 | -1.4071 | -1.6622 | -2.0351 | -1.4869 | -1.0131 | -0.88033 | -1.5023 | -1.5199 | -1.4802 | -0.82901 | -0.70535 | -1.0388 | -1.1541 | -0.52153 | -5.7287 | -5.774 | -6.2801 | -999 | -999 | 0.048 | 0.097 | 0.123 | 0.101 | -999 | 69
2003-02-11 14:00 | -1.5501 | 145.551 | 70.991 | 8.605 | 0.299 | 3.7384 | 373.142 | 1.9799 | 0.67341 | 2.4164 | 0.6819 | 2.4085 | 0.6804 | 0.99083 | 74.5111 | 0.98417 | 399.897 | -999 | 238.639 | 189.821 | 20.2386 | 94.9497 | -0.96534 | -1.3768 | -1.5476 | -1.7483 | -1.3203 | -1.007 | -0.85446 | -1.3987 | -1.2939 | -1.3752 | -0.82842 | -0.71229 | -0.98735 | -0.74429 | 0.7951 | -4.0735 | -4.3175 | -4.9227 | -999 | -999 | 0.048 | 0.097 | 0.122 | 0.101 | -999 | 69
2003-02-11 14:30 | -0.5153 | 142.87 | 53.936 | 9.519 | 0.3126 | 3.7374 | 372.863 | 3.1512 | 0.62531 | 3.5395 | 0.63729 | 3.635 | 0.62993 | 1.6492 | 76.1992 | 1.48 | 406.011 | -999 | 238.213 | 186.302 | 19.4938 | 94.9247 | -0.95899 | -1.3283 | -1.4086 | -1.4482 | -1.1507 | -1.0093 | -0.82545 | -1.2767 | -1.0735 | -1.2131 | -0.85649 | -0.716 | -0.92032 | -0.46214 | 1.7648 | -2.3384 | -2.7858 | -3.4459 | -999 | -999 | 0.048 | 0.097 | 0.122 | 0.101 | -999 | 69
2003-02-11 15:00 | -0.3211 | 120.18 | 30.514 | 6.753 | 0.2682 | 3.6904 | 372.086 | 3.3529 | 0.60996 | 3.8439 | 0.61941 | 4.3596 | 0.59441 | 2.0088 | 51.4176 | 1.6971 | 360.339 | -999 | 206.104 | 159.788 | 15.882 | 94.8938 | -0.94031 | -1.2621 | -1.2669 | -1.253 | -1.0139 | -1.0281 | -0.79911 | -1.1403 | -0.9272 | -1.0196 | -0.8388 | -0.67054 | -0.83087 | -0.22021 | 2.2855 | -0.68466 | -1.2977 | -2.1149 | -999 | -999 | 0.049 | 0.097 | 0.122 | 0.101 | -999 | 69
2003-02-11 15:30 | -0.3119 | 87.096 | 32.371 | 5.032 | 0.2912 | 3.6798 | 371.501 | 3.757 | 0.59301 | 4.2198 | 0.60399 | 4.5315 | 0.58357 | 1.725 | 92.9378 | 1.44 | 293.426 | -999 | 166.646 | 126.682 | 12.9846 | 94.8916 | -0.92159 | -1.1991 | -1.147 | -1.1146 | -0.90778 | -1.0218 | -0.74537 | -1.0162 | -0.7677 | -0.83776 | -0.79224 | -0.61566 | -0.74853 | -0.11657 | 2.3653 | 0.50853 | -0.055869 | -0.97018 | -999 | -999 | 0.049 | 0.097 | 0.122 | 0.101 | -999 | 69
2003-02-11 16:00 | -0.1882 | 55.518 | 0.142 | -0.082 | 0.1342 | 3.6814 | 371.792 | 3.333 | 0.60741 | 3.7473 | 0.62013 | 4.0991 | 0.59667 | 1.8933 | 91.6932 | 1.5946 | 209.085 | -999 | 119.817 | 89.5398 | 8.585 | 94.8802 | -0.9001 | -1.14 | -1.0553 | -1.0673 | -0.83691 | -0.98127 | -0.68637 | -0.9166 | -0.68759 | -0.73723 | -0.75835 | -0.55163 | -0.66782 | -0.13146 | 2.0158 | 1.224 | 0.83443 | -0.13664 | -999 | -999 | 0.049 | 0.097 | 0.122 | 0.101 | -999 | 69
2003-02-11 16:30 | -0.1182 | 10.209 | -1.559 | -0.166 | 0.0948 | 3.7046 | 372.289 | 2.4643 | 0.64392 | 2.8031 | 0.65846 | 3.0521 | 0.6367 | 1.3475 | 152.754 | 1.1113 | 103.575 | -999 | 53.3963 | 46.1846 | 3.1715 | 94.8583 | -0.87776 | -1.0898 | -0.99142 | -1.0477 | -0.79118 | -0.95676 | -0.63084 | -0.84506 | -0.63519 | -0.67797 | -0.70175 | -0.47351 | -0.59636 | -0.19752 | 1.1951 | 1.5503 | 1.3137 | 0.36355 | -999 | -999 | 0.049 | 0.097 | 0.122 | 0.101 | -999 | 69
2003-02-11 17:00 | -0.4434 | 5.124 | 0.169 | -1.712 | 0.1804 | 3.7331 | 372.45 | 1.878 | 0.67269 | 2.1952 | 0.68798 | 2.2769 | 0.6722 | 0.94875 | 207.591 | 0.78042 | 77.9815 | -999 | 41.3098 | 35.398 | 2.6277 | 94.8528 | -0.86552 | -1.058 | -0.95652 | -1.0409 | -0.77143 | -0.90843 | -0.58182 | -0.8025 | -0.60704 | -0.65914 | -0.67555 | -0.43817 | -0.55887 | -0.26473 | 0.71855 | 1.6697 | 1.5373 | 0.6497 | -999 | -999 | 0.05 | 0.097 | 0.122 | 0.101 | -999 | 69
2003-02-11 17:30 | 0.0281 | -17.193 | -8.078 | -3.504 | 0.1592 | 3.7927 | 374.584 | 0.75682 | 0.73093 | 1.0918 | 0.74452 | 1.301 | 0.71977 | 1.5746 | 123.51 | 1.215 | 51.7896 | -999 | 27.0264 | 21.6062 | 1.2023 | 94.8486 | -0.85618 | -1.035 | -0.93559 | -1.1149 | -0.77956 | -0.88418 | -0.54109 | -0.77743 | -0.5254 | -0.67783 | -0.65729 | -0.40531 | -0.5286 | -0.46949 | -0.26102 | 1.6596 | 1.5788 | 0.77039 | -999 | -999 | 0.05 | 0.097 | 0.121 | 0.101 | -999 | 69
2003-02-11 18:00 | 0.18 | -40.46 | -5.256 | -2.591 | 0.0987 | 3.7731 | 376.209 | -0.45835 | 0.78685 | -0.17407 | 0.80178 | -0.15291 | 0.7797 | 1.6117 | 121.607 | 1.2275 | 21.7329 | -999 | 9.4835 | 6.1837 | -0.015326 | 94.847 | -0.84431 | -1.0141 | -0.95473 | -1.3302 | -0.85389 | -0.89079 | -0.51729 | -0.79218 | -0.7127 | -0.76623 | -0.62213 | -0.36338 | -0.51437 | -1.0394 | -1.8443 | 1.0783 | 1.1562 | 0.45229 | -999 | -999 | 0.051 | 0.097 | 0.121 | 0.101 | -999 | 69
2003-02-11 18:30 | 0.1252 | -42.552 | -8.205 | -2.822 | 0.1426 | 3.7548 | 375.818 | -1.2048 | 0.82465 | -0.99863 | 0.8404 | -1.315 | 0.82231 | 1.7337 | 308.028 | 1.0813 | 6.3038 | -999 | 2.3155 | -0.6351 | -0.34238 | 94.8415 | -0.84637 | -1.0242 | -1.0323 | -1.5795 | -0.98601 | -0.87082 | -0.51818 | -0.86135 | -0.95585 | -0.89094 | -0.60569 | -0.36198 | -0.55153 | -1.4498 | -2.9143 | -0.20352 | 0.001134 | -0.5238 | -999 | -999 | 0.051 | 0.097 | 0.121 | 0.101 | -999 | 69
2003-02-11 19:00 | -0.1612 | -48.658 | 1.419 | 0.306 | 0.0644 | 3.7927 | 375.566 | -1.6186 | 0.85832 | -1.4418 | 0.87513 | -1.9526 | 0.86039 | 1.2246 | 248.639 | 0.80417 | 0.80729 | -999 | 0.32515 | -2.7218 | -0.20198 | 94.8428 | -0.85574 | -1.0573 | -1.1421 | -1.8097 | -1.1292 | -0.86103 | -0.54412 | -0.96929 | -1.1043 | -1.0441 | -0.62273 | -0.39876 | -0.62549 | -1.72 | -3.3967 | -1.6496 | -1.3703 | -1.8053 | -999 | -999 | 0.051 | 0.097 | 0.121 | 0.101 | -999 | 69
2003-02-11 19:30 | 0.4444 | -46.705 | -7.589 | -2.932 | 0.1119 | 3.7982 | 374.916 | -1.7394 | 0.8745 | -1.6612 | 0.89126 | -2.8165 | 0.86853 | 0.44208 | 147.817 | 0.46667 | 0.15218 | -999 | 0.04495 | -3.1526 | 0.05766 | 94.8146 | -0.86524 | -1.1056 | -1.2633 | -2.0202 | -1.2772 | -0.8892 | -0.58166 | -1.0857 | -1.3039 | -1.1884 | -0.64502 | -0.42822 | -0.70791 | -1.9296 | -4.0266 | -3.0814 | -2.7424 | -3.2187 | -999 | -999 | 0.051 | 0.097 | 0.121 | 0.101 | -999 | 69
2003-02-11 20:00 | 0.1166 | -36.944 | -3.934 | -0.806 | 0.0747 | 3.7825 | 375.518 | -1.6994 | 0.86404 | -1.6551 | 0.88404 | -2.9559 | 0.89404 | 0.95375 | 262.619 | 0.68458 | 0.14983 | -999 | 0.03825 | -2.2624 | 0.088551 | 94.8178 | -0.88393 | -1.1565 | -1.3736 | -2.1524 | -1.3943 | -0.91796 | -0.63415 | -1.202 | -1.4758 | -1.316 | -0.68762 | -0.48937 | -0.80516 | -2.0257 | -4.1118 | -4.3551 | -4.0019 | -4.5304 | -999 | -999 | 0.051 | 0.097 | 0.121 | 0.101 | -999 | 69
2003-02-11 20:30 | 0.1445 | -27.267 | -3.633 | -0.729 | 0.0657 | 3.8293 | 374.483 | -1.3386 | 0.85235 | -1.3742 | 0.87718 | -2.9308 | 0.89996 | 1.8133 | 278.157 | 1.1413 | 0.15357 | -999 | 0.035722 | -1.4626 | 0.23124 | 94.803 | -0.90211 | -1.2162 | -1.4676 | -2.2354 | -1.4773 | -0.94942 | -0.68368 | -1.3017 | -1.5176 | -1.4034 | -0.7243 | -0.54399 | -0.89346 | -1.9935 | -3.8428 | -5.2246 | -4.9453 | -5.5091 | -999 | -999 | 0.051 | 0.097 | 0.121 | 0.101 | -999 | 69
2003-02-11 21:00 | 0.0171 | -29.023 | -1.666 | -0.503 | 0.0301 | 3.7872 | 374.875 | -1.4935 | 0.85665 | -1.6397 | 0.88142 | -3.15 | 0.88547 | 1.025 | 248.375 | 0.36958 | 0.14341 | -999 | 0.036798 | -2.0314 | -0.19206 | 94.797 | -0.91912 | -1.266 | -1.536 | -2.2807 | -1.5408 | -0.94973 | -0.7203 | -1.3666 | -1.5845 | -1.4594 | -0.73284 | -0.58269 | -0.95137 | -2.0238 | -4.0121 | -5.7003 | -5.4462 | -6.0383 | -999 | -999 | 0.05 | 0.097 | 0.121 | 0.101 | -999 | 69
2003-02-11 21:30 | -0.1232 | -26.654 | -0.501 | 0.207 | 0.0586 | 3.7478 | 374.779 | -1.9751 | 0.8757 | -2.0861 | 0.90119 | -3.5962 | 0.89448 | 1.22 | 127.11 | 0.8575 | 0.14059 | -999 | 0.037197 | -2.0893 | -0.34366 | 94.7887 | -0.93329 | -1.3056 | -1.6046 | -2.3779 | -1.6161 | -0.99012 | -0.7629 | -1.4261 | -1.7169 | -1.5253 | -0.74131 | -0.59611 | -0.98684 | -2.1257 | -4.2508 | -6.146 | -5.8412 | -6.5321 | -999 | -999 | 0.05 | 0.097 | 0.121 | 0.101 | -999 | 69
2003-02-11 22:00 | 0.3193 | -16.282 | -2.663 | -0.844 | 0.0669 | 3.7357 | 375.248 | -1.8896 | 0.87746 | -2.3307 | 0.90835 | -3.7077 | 0.9069 | 1.2725 | 147.954 | 0.74 | 0.15137 | -999 | 0.03586 | -1.1221 | -0.083051 | 94.7809 | -0.95193 | -1.3447 | -1.6679 | -2.4002 | -1.6698 | -0.9875 | -0.80664 | -1.4882 | -1.8039 | -1.5916 | -0.77033 | -0.62641 | -1.0289 | -2.0648 | -3.9387 | -6.5766 | -6.2734 | -6.917 | -999 | -999 | 0.05 | 0.097 | 0.12 | 0.101 | -999 | 69
2003-02-11 22:30 | -0.1259 | -12.999 | -0.791 | 0.061 | 0.058 | 3.7531 | 376.26 | -1.9098 | 0.87332 | -2.1457 | 0.90414 | -3.5384 | 0.91122 | 0.85708 | 178.543 | 0.59167 | 0.16196 | -999 | 0.034757 | -0.91987 | -0.11042 | 94.7699 | -0.9715 | -1.3816 | -1.7046 | -2.3818 | -1.6897 | -0.99687 | -0.84764 | -1.5271 | -1.7622 | -1.6088 | -0.79611 | -0.65784 | -1.0637 | -1.9745 | -3.5829 | -6.6645 | -6.4225 | -6.9581 | -999 | -999 | 0.05 | 0.096 | 0.12 | 0.101 | -999 | 69
2003-02-11 23:00 | -0.192 | -11.59 | -4.47 | -0.644 | 0.0332 | 3.7513 | 376.716 | -1.9657 | 0.87625 | -2.1239 | 0.90143 | -3.3806 | 0.9051 | 0.6 | 158.56 | 0.48 | 0.165 | -999 | 0.035368 | -0.92609 | -0.085894 | 94.7429 | -0.98925 | -1.4139 | -1.7274 | -2.3709 | -1.7 | -1.0043 | -0.86716 | -1.543 | -1.7651 | -1.6348 | -0.80754 | -0.67965 | -1.0805 | -1.9182 | -3.4269 | -6.5624 | -6.3202 | -6.8373 | -999 | -999 | 0.05 | 0.096 | 0.12 | 0.101 | -999 | 69
2003-02-11 23:30 | -0.3055 | -12.403 | 0.588 | 0.289 | 0.0449 | 3.7582 | 377.092 | -1.7194 | 0.86374 | -1.889 | 0.89044 | -3.1523 | 0.91068 | 0.98375 | 156.952 | 0.83375 | 0.16006 | -999 | 0.03456 | -0.62191 | 0.14844 | 94.7406 | -1.0053 | -1.4342 | -1.7373 | -2.3599 | -1.7043 | -1.0344 | -0.95299 | -1.5546 | -1.7514 | -1.6924 | -0.81493 | -0.69489 | -1.0894 | -1.8636 | -3.2426 | -6.4108 | -6.1765 | -6.7236 | -999 | -999 | 0.05 | 0.096 | 0.12 | 0.101 | -999 | 69
2003-02-12 | 0.0693 | -13.942 | -2.718 | -0.431 | 0.0651 | 3.7755 | 376.624 | -1.7151 | 0.86462 | -1.9908 | 0.89758 | -3.0273 | 0.90318 | 1.3667 | 178.62 | 0.83667 | 0.15159 | -999 | 0.035529 | -0.98754 | -0.14453 | 94.7299 | -1.016 | -1.4482 | -1.7426 | -2.3561 | -1.6999 | -1.0393 | -0.90141 | -1.5558 | -1.6917 | -1.6967 | -0.82244 | -0.70288 | -1.092 | -1.8692 | -3.2727 | -6.2578 | -6.0414 | -6.589 | -999 | -999 | 0.05 | 0.096 | 0.12 | 0.101 | -999 | 69
2003-02-12 00:30 | 0.265 | -15.469 | -4.796 | -1.395 | 0.051 | 3.812 | 376.156 | -1.4719 | 0.8622 | -1.807 | 0.89245 | -2.9882 | 0.90825 | 0.74417 | 171.942 | 0.67917 | 0.15016 | -999 | 0.036489 | -1.003 | 0.04862 | 94.7216 | -1.0264 | -1.4598 | -1.7515 | -2.3722 | -1.7067 | -1.048 | -0.90834 | -1.5596 | -1.7018 | -1.6996 | -0.82737 | -0.70961 | -1.0968 | -1.8745 | -3.271 | -6.1665 | -5.9551 | -6.5191 | -999 | -999 | 0.051 | 0.096 | 0.12 | 0.1 | -999 | 69
2003-02-12 01:00 | 0.3307 | -18.37 | -6.096 | -1.056 | 0.0805 | 3.7572 | 377.605 | -1.9015 | 0.87196 | -2.1563 | 0.90528 | -3.0155 | 0.91017 | 0.455 | 139.146 | 0.46 | 0.14385 | -999 | 0.036499 | -1.6126 | -0.34462 | 94.7388 | -1.0371 | -1.4698 | -1.7627 | -2.3908 | -1.7233 | -1.0585 | -0.94957 | -1.5676 | -1.7773 | -1.7077 | -0.83244 | -0.71499 | -1.1027 | -1.9012 | -3.3799 | -6.1367 | -5.9195 | -6.4789 | -999 | -999 | 0.051 | 0.096 | 0.119 | 0.1 | -999 | 69
2003-02-12 01:30 | 0.0796 | -22.506 | -2.683 | -0.655 | 0.0504 | 3.8096 | 375.652 | -1.6814 | 0.87166 | -1.9538 | 0.9054 | -3.1022 | 0.91397 | 0.84167 | 172.739 | 0.75292 | 0.13623 | -999 | 0.03703 | -1.3736 | 0.034827 | 94.7264 | -1.045 | -1.4818 | -1.7796 | -2.4333 | -1.7467 | -1.063 | -0.93132 | -1.5793 | -1.7259 | -1.7197 | -0.82965 | -0.71549 | -1.1118 | -1.9949 | -3.5777 | -6.2171 | -5.9692 | -6.5003 | -999 | -999 | 0.051 | 0.096 | 0.119 | 0.1 | -999 | 69
2003-02-12 02:00 | -0.2846 | -22.916 | 2.603 | 0.298 | 0.0821 | 3.776 | 375.581 | -1.7218 | 0.86554 | -2.0753 | 0.90494 | -3.312 | 0.91444 | 0.58917 | 191.231 | 0.48292 | 0.13861 | -999 | 0.0363 | -1.6198 | -0.076051 | 94.7037 | -1.0537 | -1.4973 | -1.8065 | -2.4863 | -1.782 | -1.0701 | -0.94903 | -1.6002 | -1.8024 | -1.7673 | -0.82924 | -0.71586 | -1.1209 | -2.0833 | -3.8464 | -6.4444 | -6.1455 | -6.6522 | -999 | -999 | 0.051 | 0.096 | 0.119 | 0.1 | -999 | 69
2003-02-12 02:30 | -0.2884 | -19.642 | 1.633 | 0.441 | 0.0563 | 3.7383 | 375.81 | -1.6065 | 0.85255 | -2.0057 | 0.8953 | -3.5496 | 0.91434 | 0.58958 | 216.261 | 0.54417 | 0.14646 | -999 | 0.035079 | -1.4553 | -0.047577 | 94.7059 | -1.0635 | -1.5167 | -1.839 | -2.5242 | -1.8177 | -1.0751 | -0.958 | -1.6349 | -1.903 | -1.8144 | -0.8378 | -0.72218 | -1.1374 | -2.1062 | -3.9125 | -6.6935 | -6.4103 | -6.9048 | -999 | -999 | 0.051 | 0.096 | 0.119 | 0.1 | -999 | 69
2003-02-12 03:00 | -1.0522 | -17.827 | 8.673 | 1.94 | 0.0815 | 3.72 | 376.182 | -1.4813 | 0.84299 | -2.2656 | 0.89818 | -3.7331 | 0.91326 | 0.51208 | 160.345 | 0.62875 | 0.14543 | -999 | 0.035863 | -1.2937 | -0.077409 | 94.6892 | -1.0769 | -1.5393 | -1.8715 | -2.5534 | -1.851 | -1.0961 | -0.97294 | -1.6657 | -1.9464 | -1.8237 | -0.8496 | -0.73747 | -1.1592 | -2.108 | -3.9276 | -6.8753 | -6.6262 | -7.0579 | -999 | -999 | 0.051 | 0.096 | 0.119 | 0.1 | -999 | 69
2003-02-12 03:30 | -0.0359 | -18.734 | -0.511 | -0.133 | 0.0356 | 3.6815 | 377.154 | -1.5258 | 0.83783 | -2.4093 | 0.8948 | -3.877 | 0.92119 | 0.46583 | 238.533 | 0.41833 | 0.14145 | -999 | 0.03605 | -1.6068 | -0.30926 | 94.6725 | -1.089 | -1.5611 | -1.9017 | -2.5977 | -1.8815 | -1.0959 | -1.0848 | -1.691 | -1.978 | -1.8528 | -0.85719 | -0.75578 | -1.1777 | -2.1689 | -4.0356 | -7.0256 | -6.7886 | -7.2702 | -999 | -999 | 0.051 | 0.095 | 0.118 | 0.1 | -999 | 69
2003-02-12 04:00 | 0.3574 | -17.486 | -3.061 | -1.194 | 0.0718 | 3.6266 | 378.801 | -2.4474 | 0.87858 | -2.7144 | 0.90564 | -3.9575 | 0.91758 | 0.28792 | 301.86 | 0.29708 | 0.13962 | -999 | 0.035393 | -1.9551 | -0.62492 | 94.6666 | -1.1012 | -1.5791 | -1.933 | -2.6365 | -1.9165 | -1.106 | -1.1436 | -1.7135 | -2.0708 | -1.8929 | -0.87147 | -0.77111 | -1.1963 | -2.1995 | -4.0829 | -7.2031 | -6.9511 | -7.4313 | -999 | -999 | 0.05 | 0.095 | 0.118 | 0.1 | -999 | 69
2003-02-12 04:30 | 2.6925 | -13.915 | -15.103 | -4.408 | 0.2188 | 3.677 | 376.64 | -2.7102 | 0.91288 | -2.7679 | 0.93125 | -3.9408 | 0.9357 | 1.5667 | 298.965 | 0.96958 | 0.14839 | -999 | 0.035124 | -1.103 | -0.18905 | 94.6343 | -1.1152 | -1.6006 | -1.9603 | -2.6536 | -1.9409 | -1.128 | -1.0548 | -1.7403 | -2.0876 | -1.9367 | -0.88535 | -0.79315 | -1.2197 | -2.1848 | -3.9447 | -7.3409 | -7.0969 | -7.5694 | -999 | -999 | 0.05 | 0.095 | 0.118 | 0.1 | -999 | 69
2003-02-12 05:00 | 1.0793 | -13.573 | -8.682 | -4.306 | 0.1604 | 3.6442 | 376.285 | -2.8903 | 0.92397 | -2.7958 | 0.94064 | -3.474 | 0.94413 | 1.4638 | 88.6625 | 1.1858 | 0.1582 | -999 | 0.036108 | -0.8581 | -0.045225 | 94.6183 | -1.1325 | -1.623 | -1.9811 | -2.6489 | -1.9506 | -1.1412 | -1.0972 | -1.7583 | -2.0856 | -1.9434 | -0.91551 | -0.82654 | -1.2445 | -2.131 | -3.685 | -7.3341 | -7.1099 | -7.5789 | -999 | -999 | 0.05 | 0.095 | 0.118 | 0.1 | -999 | 69
2003-02-12 05:30 | 1.2695 | -9.269 | -0.789 | -0.176 | 0.0867 | 3.7083 | 375.924 | -2.8318 | 0.92643 | -2.6164 | 0.94024 | -3.025 | 0.93926 | 1.2063 | 114.537 | 0.91167 | 0.16541 | -999 | 0.034702 | -0.61871 | 0.03725 | 94.6251 | -1.1454 | -1.6371 | -1.9796 | -2.6028 | -1.9322 | -1.1635 | -1.0737 | -1.765 | -2.0156 | -1.9321 | -0.9367 | -0.84745 | -1.2587 | -2.0082 | -3.2581 | -7.1701 | -6.9716 | -7.4613 | -999 | -999 | 0.05 | 0.095 | 0.118 | 0.1 | -999 | 69
2003-02-12 06:00 | -1.2139 | -5.566 | -0.748 | -3.908 | 0.1871 | 3.5413 | 371.979 | -3.2483 | 0.96054 | -2.91 | 0.96947 | -2.8525 | 0.9484 | 0.8825 | 225.044 | 0.69458 | 0.15588 | -999 | 0.03353 | -0.56665 | -0.091156 | 94.615 | -1.1526 | -1.6375 | -1.9583 | -2.5313 | -1.8914 | -1.1641 | -1.0877 | -1.7451 | -1.9914 | -1.8944 | -0.94583 | -0.85527 | -1.2539 | -1.88 | -2.9233 | -6.7596 | -6.608 | -7.1388 | -999 | -999 | 0.05 | 0.095 | 0.117 | 0.1 | -999 | 69
2003-02-12 06:30 | 0.8908 | -5.285 | 1.403 | 4.056 | 0.2589 | 3.4686 | 370.744 | -3.3465 | 0.97455 | -3.0092 | 0.98325 | -2.8534 | 0.95714 | 0.57417 | 191.908 | 0.48792 | 0.15571 | -999 | 0.03448 | -0.41091 | 0.067476 | 94.602 | -1.1599 | -1.6305 | -1.932 | -2.4711 | -1.855 | -1.1612 | -1.0902 | -1.7163 | -1.9399 | -1.8693 | -0.9526 | -0.85374 | -1.2305 | -1.8108 | -2.8469 | -6.2598 | -6.1273 | -6.6604 | -999 | -999 | 0.05 | 0.095 | 0.117 | 0.1 | -999 | 69
2003-02-12 07:00 | 0.2876 | -3.724 | 4.644 | 1.878 | 0.1965 | 3.0246 | 365.459 | -3.4605 | 0.97927 | -3.129 | 0.99016 | -2.9434 | 0.96632 | 1.3729 | 236.66 | 1.0804 | 0.15185 | -999 | 0.034642 | -0.34376 | -0.0030649 | 94.5889 | -1.1624 | -1.6218 | -1.9092 | -2.4223 | -1.8258 | -1.1666 | -1.0819 | -1.6896 | -2.0274 | -1.8527 | -0.95495 | -0.92509 | -1.2116 | -1.8176 | -2.8827 | -5.8318 | -5.7202 | -6.2714 | -999 | -999 | 0.05 | 0.095 | 0.117 | 0.1 | -999 | 70.7467
2003-02-12 07:30 | -0.9419 | -3.382 | 4.298 | -1.783 | 0.2106 | 3.0584 | 367.078 | -3.6827 | 0.98029 | -3.3221 | 0.99073 | -3.1319 | 0.97055 | 1.5942 | 271.616 | 1.3013 | 0.14932 | -999 | 0.034853 | -0.40417 | 0.0073071 | 94.6045 | -1.1645 | -1.6166 | -1.8875 | -2.3935 | -1.8077 | -1.1662 | -1.0554 | -1.6667 | -2.0453 | -1.8311 | -0.94988 | -0.83905 | -1.1964 | -1.8629 | -3.0548 | -5.509 | -5.4358 | -6.0451 | -999 | -999 | 0.05 | 0.095 | 0.117 | 0.1 | -999 | 69.0033
2003-02-12 08:00 | 0.4504 | -4.096 | 7.152 | 0.934 | 0.2136 | 3.1826 | 368.905 | -3.9673 | 0.97393 | -3.615 | 0.98484 | -3.3921 | 0.96725 | 1.4629 | 283.355 | 1.2479 | 0.14073 | -999 | 0.034704 | -0.3553 | 0.01497 | 94.611 | -1.1669 | -1.6098 | -1.8747 | -2.3948 | -1.8025 | -1.1787 | -1.078 | -1.6591 | -1.9466 | -1.8099 | -0.94552 | -0.82635 | -1.1865 | -1.9151 | -3.2676 | -5.3304 | -5.2946 | -6.0084 | -999 | -999 | 0.051 | 0.095 | 0.117 | 0.1 | -999 | 69
2003-02-12 08:30 | -0.1836 | -8.832 | 8.668 | -0.341 | 0.2514 | 3.2374 | 370.399 | -4.1338 | 0.96506 | -3.778 | 0.97835 | -3.5734 | 0.95984 | 1.1704 | 287.025 | 0.975 | 0.15362 | -999 | 0.034541 | -0.51578 | 0.097904 | 94.6163 | -1.1714 | -1.6081 | -1.8736 | -2.4327 | -1.8149 | -1.1739 | -1.0753 | -1.6592 | -1.9212 | -1.806 | -0.94658 | -0.82619 | -1.1919 | -2.0034 | -3.5044 | -5.3357 | -5.341 | -6.11 | -999 | -999 | 0.051 | 0.095 | 0.116 | 0.1 | -999 | 69
2003-02-12 09:00 | -0.8788 | -7.112 | 13.589 | -1.318 | 0.2244 | 3.1661 | 370.797 | -4.5844 | 0.96188 | -4.215 | 0.97475 | -3.9835 | 0.95608 | 1.5713 | 262.186 | 1.325 | 0.1581 | -999 | 0.036282 | -0.50834 | 0.022455 | 94.6231 | -1.1777 | -1.6149 | -1.8918 | -2.5051 | -1.8515 | -1.2002 | -1.0795 | -1.6839 | -2.0722 | -1.8349 | -0.94583 | -0.82057 | -1.2092 | -2.1563 | -3.8463 | -5.6063 | -5.6144 | -6.4134 | -999 | -999 | 0.051 | 0.095 | 0.116 | 0.099 | -999 | 69
2003-02-12 09:30 | -0.0003 | -4.482 | 11.628 | -0.507 | 0.1976 | 3.1415 | 371.821 | -4.992 | 0.95896 | -4.6253 | 0.9722 | -4.3472 | 0.95302 | 1.2908 | 176.205 | 1.1142 | 0.40011 | -999 | 0.14181 | -0.2639 | 0.020413 | 94.6301 | -1.1845 | -1.6314 | -1.921 | -2.5498 | -1.8853 | -1.197 | -1.0897 | -1.7156 | -2.1667 | -1.8825 | -0.94947 | -0.82482 | -1.2309 | -2.2138 | -4.1144 | -5.9101 | -5.957 | -6.7394 | -999 | -999 | 0.051 | 0.095 | 0.116 | 0.099 | -999 | 69
2003-02-12 10:00 | -0.1607 | -7.876 | 8.896 | -0.666 | 0.1702 | 3.1181 | 373.609 | -5.2886 | 0.95392 | -4.9251 | 0.96726 | -4.6594 | 0.94812 | 0.85958 | 142.981 | 0.85458 | 3.8938 | -999 | 1.5801 | 0.98722 | 0.20944 | 94.6665 | -1.1932 | -1.6506 | -1.9528 | -2.611 | -1.9308 | -1.1415 | -1.0977 | -1.7488 | -2.2398 | -1.911 | -0.95151 | -0.83512 | -1.2514 | -2.308 | -4.4125 | -6.1718 | -6.229 | -7.0352 | -999 | -999 | 0.051 | 0.095 | 0.116 | 0.099 | -999 | 69
2003-02-12 10:30 | -0.3939 | -2.061 | 7.681 | 0.594 | 0.0715 | 3.0934 | 373.508 | -5.5188 | 0.95034 | -5.147 | 0.9632 | -4.9105 | 0.94525 | 0.6925 | 80.1736 | 0.68667 | 14.0258 | -999 | 6.7411 | 5.9426 | 0.71787 | 94.6845 | -1.2015 | -1.6668 | -1.9971 | -2.6862 | -1.9881 | -1.1617 | -1.1065 | -1.7893 | -2.3054 | -1.9482 | -0.96328 | -0.85344 | -1.2809 | -2.3443 | -4.4552 | -6.5752 | -6.5949 | -7.4133 | -999 | -999 | 0.051 | 0.094 | 0.116 | 0.099 | -999 | 69
2003-02-12 11:00 | -0.5216 | 6.043 | 19.272 | 4.024 | 0.1694 | 3.0693 | 374.626 | -5.6912 | 0.94705 | -5.3279 | 0.96037 | -5.0271 | 0.94228 | 0.46625 | 75.4929 | 0.56583 | 33.734 | -999 | 17.9877 | 15.644 | 1.7293 | 94.6977 | -1.2152 | -1.685 | -2.0309 | -2.7067 | -2.0232 | -1.1799 | -1.2081 | -1.8188 | -2.3309 | -1.9831 | -0.98394 | -0.88158 | -1.3114 | -2.3247 | -4.3857 | -6.8821 | -6.911 | -7.6654 | -999 | -999 | 0.051 | 0.094 | 0.115 | 0.099 | -999 | 69
2003-02-12 11:30 | -0.5863 | 15.912 | 18.244 | 3.909 | 0.191 | 3.0235 | 374.638 | -5.8735 | 0.94406 | -5.4928 | 0.95725 | -5.1061 | 0.9376 | 0.90292 | 115.81 | 0.8325 | 56.7924 | -999 | 32.2833 | 26.9614 | 3.0412 | 94.7166 | -1.2269 | -1.7025 | -2.0461 | -2.6808 | -2.0344 | -1.2103 | -1.3261 | -1.8358 | -2.3247 | -1.9716 | -1.0019 | -0.90487 | -1.3325 | -2.2681 | -4.3178 | -6.9296 | -7.0001 | -7.696 | -999 | -999 | 0.051 | 0.094 | 0.115 | 0.099 | -999 | 69
2003-02-12 12:00 | -0.5925 | 16.276 | 11.1 | 2.377 | 0.1443 | 2.9263 | 374.189 | -6.2659 | 0.94118 | -5.8736 | 0.95408 | -5.4896 | 0.93335 | 1.165 | 226.5 | 1.0454 | 61.1198 | -999 | 32.1129 | 27.8168 | 2.8986 | 94.7281 | -1.2382 | -1.7137 | -2.0509 | -2.7065 | -2.0416 | -1.2288 | -1.3772 | -1.846 | -2.3387 | -1.9635 | -1.0033 | -0.91082 | -1.3388 | -2.4706 | -4.9274 | -6.8136 | -6.9258 | -7.6613 | -999 | -999 | 0.05 | 0.094 | 0.115 | 0.099 | -999 | 69
2003-02-12 12:30 | -1.4384 | 12.261 | 16.366 | 4.355 | 0.0885 | 2.9063 | 373.826 | -6.3151 | 0.94175 | -5.9123 | 0.95448 | -5.5675 | 0.93429 | 0.5675 | 229.242 | 0.56625 | 57.851 | -999 | 30.0341 | 25.0956 | 3.0622 | 94.7348 | -1.2472 | -1.7276 | -2.065 | -2.7341 | -2.0666 | -1.2217 | -1.2872 | -1.8688 | -2.3671 | -1.8994 | -1.0072 | -0.92259 | -1.3646 | -2.4761 | -4.8167 | -6.8794 | -7.0323 | -7.8788 | -999 | -999 | 0.05 | 0.094 | 0.115 | 0.099 | -999 | 69
2003-02-12 13:00 | -1.3904 | 34.921 | 30.844 | 9.912 | 0.1653 | 2.9567 | 373.887 | -6.0349 | 0.94161 | -5.6581 | 0.9544 | -5.375 | 0.93424 | 0.30875 | 107.263 | 0.37792 | 119.534 | -999 | 65.9069 | 56.2075 | 6.5378 | 94.7322 | -1.2569 | -1.7468 | -2.0859 | -2.7362 | -2.0784 | -1.2392 | -1.2691 | -1.8939 | -2.403 | -1.9611 | -1.0259 | -0.94551 | -1.3912 | -2.3661 | -4.4637 | -7.0175 | -7.1848 | -8.0801 | -999 | -999 | 0.05 | 0.094 | 0.115 | 0.099 | -999 | 69
2003-02-12 13:30 | -999 | 72.742 | 108.183 | 26.844 | 0.3849 | 3.0477 | 373.777 | -5.5493 | 0.94137 | -5.1317 | 0.95275 | -4.6988 | 0.92949 | 1.0392 | 135.073 | 1.0125 | 214.257 | -999 | 119.809 | 102.554 | 11.7644 | 94.7359 | -1.2738 | -1.7582 | -2.0646 | -2.5436 | -1.99 | -1.2959 | -1.223 | -1.8893 | -2.2836 | -1.9165 | -1.0638 | -0.99011 | -1.4072 | -1.9165 | -3.2856 | -6.575 | -6.9952 | -7.6779 | -999 | -999 | 0.05 | 0.094 | 0.115 | 0.099 | -999 | 69
2003-02-12 14:00 | -1.4794 | 163.66 | 69.546 | 10.147 | 0.222 | 3.0919 | 373.608 | -5 | 0.93258 | -4.5189 | 0.94096 | -4.0527 | 0.90801 | 1.0588 | 89.3212 | 0.99542 | 422.705 | -999 | 251.49 | 212.472 | 25.7407 | 94.7369 | -1.2789 | -1.7442 | -1.9862 | -2.3081 | -1.8665 | -1.2914 | -1.2292 | -1.825 | -2.082 | -1.85 | -1.1048 | -1.0225 | -1.3729 | -1.6154 | -2.6745 | -5.3475 | -5.9641 | -6.3955 | -999 | -999 | 0.05 | 0.094 | 0.114 | 0.099 | -999 | 69
2003-02-12 14:30 | -0.7081 | 81.71 | 45.953 | 5.063 | 0.264 | 3.0792 | 374.079 | -5.1082 | 0.92736 | -4.6887 | 0.93529 | -3.9299 | 0.88603 | 1.3004 | 93.3705 | 1.1221 | 251.735 | -999 | 133.83 | 116.592 | 11.0068 | 94.7372 | -1.2713 | -1.7128 | -1.9163 | -2.3024 | -1.82 | -1.2941 | -1.2026 | -1.7554 | -2.079 | -1.8339 | -1.093 | -0.99439 | -1.3129 | -1.8809 | -3.3287 | -4.37 | -4.9324 | -5.4816 | -999 | -999 | 0.05 | 0.094 | 0.114 | 0.099 | -999 | 69
2003-02-12 15:00 | -1.3099 | 63.094 | 53.299 | 6.17 | 0.2752 | 2.9454 | 374.329 | -5.9244 | 0.93116 | -5.4842 | 0.9414 | -4.5538 | 0.87706 | 2.0162 | 87.5411 | 1.6787 | 177.295 | -999 | 91.1586 | 80.7471 | 7.0404 | 94.7291 | -1.2693 | -1.6909 | -1.8651 | -2.1896 | -1.7692 | -1.3203 | -1.3133 | -1.7199 | -1.9867 | -1.7331 | -1.0734 | -0.9494 | -1.2791 | -1.8572 | -3.5326 | -3.9169 | -4.6372 | -5.2984 | -999 | -999 | 0.05 | 0.094 | 0.114 | 0.099 | -999 | 69
2003-02-12 15:30 | -0.9276 | 71.972 | 56.445 | 8.862 | 0.3164 | 2.9062 | 374.683 | -5.962 | 0.92918 | -5.527 | 0.93846 | -4.7928 | 0.87879 | 1.8158 | 211.561 | 1.4971 | 222.396 | -999 | 118.86 | 103.629 | 9.7165 | 94.7203 | -1.2629 | -1.6648 | -1.8232 | -2.1915 | -1.756 | -1.2977 | -1.3348 | -1.6934 | -1.9719 | -1.7455 | -1.056 | -0.92544 | -1.2548 | -2.0329 | -3.876 | -3.4981 | -4.3972 | -5.2352 | -999 | -999 | 0.051 | 0.094 | 0.114 | 0.098 | -999 | 69
2003-02-12 16:00 | -0.954 | 80.89 | 70.621 | 8.553 | 0.3325 | 2.8282 | 373.832 | -5.9334 | 0.91324 | -5.4778 | 0.922 | -4.7322 | 0.85638 | 1.9075 | 254.587 | 1.6317 | 242.797 | -999 | 136.807 | 115.497 | 11.0709 | 94.7241 | -1.259 | -1.6467 | -1.8073 | -2.2154 | -1.76 | -1.2643 | -1.1543 | -1.7016 | -1.8301 | -1.7657 | -1.058 | -0.92775 | -1.2675 | -2.1328 | -3.9159 | -3.5292 | -4.5694 | -5.6183 | -999 | -999 | 0.051 | 0.094 | 0.114 | 0.098 | -999 | 69
2003-02-12 16:30 | -0.8596 | 92.367 | 83.901 | 4.99 | 0.3968 | 2.7417 | 373.517 | -5.9084 | 0.88898 | -5.4207 | 0.89192 | -4.6071 | 0.82731 | 2.1417 | 199.865 | 1.7967 | 251.469 | -999 | 156.469 | 121.83 | 12.6592 | 94.7197 | -1.2582 | -1.6388 | -1.8102 | -2.2404 | -1.7696 | -1.2723 | -1.1494 | -1.717 | -1.7745 | -1.7864 | -1.0697 | -0.94353 | -1.2925 | -2.0752 | -3.7818 | -3.6792 | -4.8365 | -5.9233 | -999 | -999 | 0.051 | 0.094 | 0.114 | 0.098 | -999 | 69
2003-02-12 17:00 | -0.2201 | 77.435 | 45.751 | -0.09 | 0.3706 | 2.7 | 373.434 | -6.2878 | 0.88568 | -5.7939 | 0.88755 | -5.1639 | 0.83988 | 2.5504 | 259.821 | 2.0454 | 204.396 | -999 | 139.571 | 95.6482 | 11.7124 | 94.7421 | -1.2551 | -1.6304 | -1.8187 | -2.3463 | -1.8198 | -1.2655 | -1.2536 | -1.7301 | -1.8502 | -1.8171 | -1.0599 | -0.93881 | -1.2979 | -2.3768 | -4.562 | -3.9058 | -5.0307 | -6.1162 | -999 | -999 | 0.052 | 0.094 | 0.114 | 0.098 | -999 | 69
2003-02-12 17:30 | -0.0402 | 9.806 | 22.147 | -0.592 | 0.2997 | 2.6357 | 373.668 | -7.3685 | 0.92437 | -6.9188 | 0.93233 | -6.3453 | 0.88652 | 2.59 | 294.274 | 2.0833 | 43.4775 | -999 | 24.6685 | 19.9158 | 1.3414 | 94.7563 | -1.257 | -1.6407 | -1.8702 | -2.5435 | -1.9053 | -1.3149 | -1.4974 | -1.7794 | -2.0129 | -1.8297 | -1.0401 | -0.91484 | -1.322 | -2.8182 | -5.7533 | -4.683 | -5.672 | -6.8998 | -999 | -999 | 0.052 | 0.094 | 0.113 | 0.098 | -999 | 69
2003-02-12 18:00 | -0.2174 | -0.378 | 25.011 | 1.833 | 0.3366 | 2.5036 | 373.099 | -8.177 | 0.93861 | -7.7597 | 0.95184 | -7.3567 | 0.91447 | 2.4746 | 318.236 | 1.9058 | 12.8429 | -999 | 6.714 | 5.4494 | 0.38481 | 94.7617 | -1.2614 | -1.6784 | -1.9755 | -2.7944 | -2.0539 | -1.1579 | -1.5073 | -1.8781 | -2.373 | -1.9828 | -1.0225 | -0.90699 | -1.3786 | -3.3041 | -6.7677 | -5.9075 | -6.7697 | -8.1513 | -999 | -999 | 0.052 | 0.094 | 0.113 | 0.098 | -999 | 69
2003-02-12 18:30 | -0.0525 | -5.805 | 23.292 | 1.852 | 0.3716 | 2.4346 | 373.087 | -8.5325 | 0.93935 | -8.1151 | 0.95317 | -7.7858 | 0.92367 | 2.3563 | 304.229 | 1.8462 | 3.2835 | -999 | 1.235 | 0.78645 | 0.1584 | 94.7592 | -1.2808 | -1.7262 | -2.1012 | -3.0238 | -2.2093 | -1.2373 | -1.5511 | -2.0026 | -2.5871 | -2.113 | -1.0461 | -0.95272 | -1.475 | -3.5112 | -7.124 | -7.3428 | -8.1721 | -9.5336 | -999 | -999 | 0.052 | 0.094 | 0.113 | 0.098 | -999 | 69
2003-02-12 19:00 | -0.1642 | -7.3 | 12.444 | 1.867 | 0.2584 | 2.3159 | 373.041 | -9.108 | 0.93463 | -8.6912 | 0.949 | -8.3957 | 0.92254 | 2.5337 | 312.086 | 1.9354 | 0.50875 | -999 | 0.20294 | -0.33292 | 0.039837 | 94.7814 | -1.2954 | -1.7903 | -2.2236 | -3.245 | -2.3585 | -1.3065 | -1.5999 | -2.1287 | -2.7954 | -2.264 | -1.0539 | -0.98248 | -1.5723 | -3.8166 | -7.7193 | -8.648 | -9.4965 | -10.9246 | -999 | -999 | 0.053 | 0.094 | 0.113 | 0.098 | -999 | 69
2003-02-12 19:30 | -0.4096 | -7.804 | 11.284 | 2.546 | 0.2739 | 2.2755 | 373.244 | -9.2482 | 0.92852 | -8.8301 | 0.94267 | -8.5684 | 0.92016 | 2.2313 | 302.195 | 1.7071 | 0.16918 | -999 | 0.040697 | -0.40365 | 0.18551 | 94.8104 | -1.3164 | -1.85 | -2.3556 | -3.4226 | -2.4953 | -1.3822 | -1.6605 | -2.2571 | -2.9576 | -2.42 | -1.085 | -1.0485 | -1.6686 | -3.8822 | -7.8393 | -9.9319 | -10.7594 | -12.3124 | -999 | -999 | 0.053 | 0.094 | 0.113 | 0.098 | -999 | 69
2003-02-12 20:00 | -0.1995 | -9.416 | 10.176 | 2.931 | 0.2296 | 2.1847 | 373.439 | -9.6219 | 0.91869 | -9.1938 | 0.93249 | -8.8753 | 0.90816 | 2.1608 | 281.743 | 1.7038 | 0.14093 | -999 | 0.034427 | -0.59801 | 0.074325 | 94.8351 | -1.3444 | -1.9112 | -2.4665 | -3.5671 | -2.616 | -1.2941 | -1.7191 | -2.3653 | -3.1345 | -2.5953 | -1.1158 | -1.1027 | -1.7602 | -4.0304 | -8.0543 | -10.9519 | -11.7148 | -13.2636 | -999 | -999 | 0.053 | 0.093 | 0.113 | 0.098 | -999 | 69
2003-02-12 20:30 | -0.2166 | -11.309 | 4.146 | 3.331 | 0.2125 | 2.1335 | 373.499 | -9.8361 | 0.91498 | -9.4287 | 0.92933 | -9.173 | 0.90696 | 1.7721 | 304.283 | 1.3633 | 0.14492 | -999 | 0.035691 | -0.62894 | 0.18523 | 94.8547 | -1.3695 | -1.9794 | -2.5708 | -3.7383 | -2.7378 | -1.2873 | -1.7828 | -2.4614 | -3.3812 | -2.6637 | -1.1288 | -1.1471 | -1.8421 | -4.2052 | -8.4741 | -11.9051 | -12.5793 | -14.0908 | -999 | -999 | 0.053 | 0.093 | 0.112 | 0.098 | -999 | 69
2003-02-12 21:00 | -0.2987 | -15.261 | 2.641 | 3.605 | 0.2302 | 2.0803 | 373.596 | -9.9472 | 0.90581 | -9.5351 | 0.91946 | -9.3322 | 0.89794 | 1.5075 | 303.377 | 1.1492 | 0.15153 | -999 | 0.033113 | -0.85424 | 0.23688 | 94.8606 | -1.3974 | -2.0495 | -2.6838 | -3.9133 | -2.852 | -1.3805 | -1.8454 | -2.5657 | -3.5461 | -2.7346 | -1.1567 | -1.1975 | -1.9258 | -4.3538 | -8.6982 | -12.8698 | -13.4171 | -15.0077 | -999 | -999 | 0.053 | 0.093 | 0.112 | 0.098 | -999 | 69
2003-02-12 21:30 | -0.4007 | -14.987 | -0.124 | 3.721 | 0.2774 | 2.0692 | 373.732 | -9.9012 | 0.89939 | -9.4872 | 0.91353 | -9.286 | 0.8945 | 1.7267 | 284.518 | 1.2842 | 0.14594 | -999 | 0.033966 | -0.7971 | 0.3241 | 94.8921 | -1.43 | -2.1199 | -2.7969 | -4.0419 | -2.9563 | -1.4296 | -1.9079 | -2.6733 | -3.647 | -2.8865 | -1.1939 | -1.2621 | -2.0113 | -4.3791 | -8.5904 | -13.7716 | -14.215 | -15.7924 | -999 | -999 | 0.053 | 0.093 | 0.112 | 0.098 | -999 | 69
2003-02-12 22:00 | -0.3729 | -19.369 | 3.4 | 5.461 | 0.3216 | 1.9814 | 373.739 | -10.057 | 0.87799 | -9.6404 | 0.89018 | -9.4531 | 0.87144 | 2.1608 | 288.108 | 1.7258 | 0.14708 | -999 | 0.035201 | -1.1978 | 0.18051 | 94.8974 | -1.4621 | -2.1845 | -2.8969 | -4.1768 | -3.0586 | -1.4668 | -1.9709 | -2.7618 | -3.4517 | -2.9313 | -1.225 | -1.3154 | -2.0825 | -4.6082 | -8.8987 | -14.4582 | -14.8088 | -16.365 | -999 | -999 | 0.053 | 0.093 | 0.112 | 0.097 | -999 | 69
2003-02-12 22:30 | -0.2699 | -13.842 | 3.837 | 4.417 | 0.2417 | 1.9244 | 373.864 | -10.1685 | 0.86181 | -9.7453 | 0.87426 | -9.5685 | 0.85595 | 2.055 | 295.646 | 1.59 | 0.14571 | -999 | 0.035599 | -1.0317 | 0.17756 | 94.9336 | -1.4971 | -2.2497 | -3.0025 | -4.2927 | -3.1554 | -1.5065 | -2.0345 | -2.8574 | -3.5347 | -3.0309 | -1.2603 | -1.3673 | -2.1558 | -4.7338 | -9.0093 | -15.1757 | -15.4789 | -17.0183 | -999 | -999 | 0.053 | 0.092 | 0.111 | 0.097 | -999 | 69
2003-02-12 23:00 | -0.2151 | -19.701 | 3.747 | 3.245 | 0.208 | 1.8847 | 374.022 | -10.3917 | 0.85844 | -9.9779 | 0.87258 | -9.7669 | 0.85317 | 1.6883 | 301.98 | 1.3221 | 0.13916 | -999 | 0.036436 | -1.3682 | 0.13403 | 94.962 | -1.5314 | -2.3121 | -3.0969 | -4.4222 | -3.2444 | -1.6036 | -2.0944 | -2.9495 | -3.6841 | -3.21 | -1.2922 | -1.4116 | -2.2253 | -4.8516 | -9.3379 | -15.7598 | -16.0203 | -17.6023 | -999 | -999 | 0.053 | 0.092 | 0.111 | 0.097 | -999 | 69
2003-02-12 23:30 | -0.2963 | -16.976 | 9.611 | 3.532 | 0.1383 | 1.8136 | 374.23 | -10.8524 | 0.85421 | -10.4434 | 0.87044 | -10.2553 | 0.85269 | 1.8221 | 298.693 | 1.3975 | 0.14664 | -999 | 0.037942 | -1.3177 | 0.087672 | 94.9832 | -1.5649 | -2.3765 | -3.2018 | -4.5826 | -3.357 | -1.4507 | -2.1516 | -3.0491 | -3.9695 | -3.4226 | -1.3067 | -1.4445 | -2.2944 | -5.058 | -9.7461 | -16.4731 | -16.6782 | -18.3642 | -999 | -999 | 0.053 | 0.092 | 0.111 | 0.097 | -999 | 69
2003-02-13 | -0.2266 | -3.545 | 11.908 | 4.175 | 0.1913 | 1.8053 | 374.476 | -10.9289 | 0.85584 | -10.5028 | 0.87046 | -10.2467 | 0.8491 | 1.3004 | 299.625 | 1.0842 | 0.16418 | -999 | 0.036231 | -0.44342 | 0.25784 | 94.9929 | -1.6097 | -2.4518 | -3.3047 | -4.6203 | -3.4274 | -1.5754 | -2.2246 | -3.1483 | -4.0112 | -3.5204 | -1.3573 | -1.5155 | -2.3828 | -4.9047 | -9.3776 | -17.05 | -17.3485 | -18.9373 | -999 | -999 | 0.053 | 0.092 | 0.111 | 0.097 | -999 | 69
2003-02-13 00:30 | -0.3569 | -5.573 | 9.922 | 3.323 | 0.2075 | 1.8056 | 374.599 | -10.9441 | 0.85762 | -10.5197 | 0.87159 | -10.2031 | 0.84892 | 1.2158 | 301.363 | 1.0071 | 0.14943 | -999 | 0.036327 | -0.46074 | 0.29095 | 95.0144 | -1.6508 | -2.5142 | -3.3692 | -4.6556 | -3.4744 | -1.6351 | -2.2859 | -3.1998 | -4.0215 | -3.4876 | -1.403 | -1.5727 | -2.4352 | -4.8796 | -9.3474 | -17.1077 | -17.3793 | -18.8587 | -999 | -999 | 0.053 | 0.091 | 0.11 | 0.097 | -999 | 69
2003-02-13 01:00 | -0.4833 | -6.139 | 8.721 | 2.682 | 0.19 | 1.783 | 374.616 | -11.0383 | 0.85079 | -10.6019 | 0.86609 | -10.3071 | 0.84525 | 1.6392 | 290.842 | 1.3046 | 0.13754 | -999 | 0.038059 | -0.55822 | 0.24104 | 95.0111 | -1.6877 | -2.5671 | -3.4296 | -4.7126 | -3.5267 | -1.676 | -2.3347 | -3.2457 | -4.0828 | -3.5102 | -1.4298 | -1.6135 | -2.4765 | -4.9764 | -9.4485 | -17.1988 | -17.3866 | -18.8285 | -999 | -999 | 0.053 | 0.091 | 0.11 | 0.097 | -999 | 69
2003-02-13 01:30 | -0.5992 | -5.211 | 12.966 | 4.899 | 0.2892 | 1.7812 | 374.739 | -11.066 | 0.85022 | -10.624 | 0.86593 | -10.3458 | 0.84657 | 1.5875 | 277.658 | 1.2925 | 0.1384 | -999 | 0.037474 | -0.45557 | 0.26515 | 95.0565 | -1.7234 | -2.6177 | -3.4863 | -4.7548 | -3.5773 | -1.7146 | -2.3844 | -3.2993 | -4.1252 | -3.5574 | -1.4647 | -1.6533 | -2.5185 | -4.9506 | -9.3254 | -17.3136 | -17.5332 | -18.8861 | -999 | -999 | 0.053 | 0.091 | 0.11 | 0.097 | -999 | 69
2003-02-13 02:00 | -0.2599 | -5.633 | 8.858 | 4.016 | 0.2482 | 1.715 | 374.71 | -11.3 | 0.83699 | -10.8599 | 0.85365 | -10.5176 | 0.83454 | 2.065 | 269.522 | 1.5792 | 0.15886 | -999 | 0.037327 | -0.58265 | 0.15766 | 95.0875 | -1.7593 | -2.667 | -3.5424 | -4.8161 | -3.638 | -1.7739 | -2.4318 | -3.3475 | -4.1758 | -3.5814 | -1.4949 | -1.6887 | -2.5585 | -5.0828 | -9.5244 | -17.4094 | -17.6345 | -18.8854 | -999 | -999 | 0.053 | 0.091 | 0.109 | 0.097 | -999 | 69
2003-02-13 02:30 | -0.3119 | -8.419 | 10.743 | 3.438 | 0.2326 | 1.6491 | 374.565 | -11.4898 | 0.82232 | -11.0584 | 0.83798 | -10.7555 | 0.81931 | 1.9929 | 293.383 | 1.5879 | 0.14223 | -999 | 0.036802 | -0.72832 | 0.18313 | 95.1146 | -1.7908 | -2.7156 | -3.6089 | -4.9243 | -3.7112 | -1.8842 | -2.4744 | -3.3972 | -4.2577 | -3.6828 | -1.5208 | -1.7186 | -2.5972 | -5.3089 | -9.9759 | -17.6297 | -17.7631 | -19.0512 | -999 | -999 | 0.053 | 0.09 | 0.109 | 0.096 | -999 | 69
2003-02-13 03:00 | -0.5683 | -9.041 | 10.609 | 3.787 | 0.2361 | 1.655 | 374.474 | -11.6565 | 0.83244 | -11.2209 | 0.84746 | -10.9545 | 0.82793 | 1.5808 | 288.882 | 1.2263 | 0.14017 | -999 | 0.035901 | -0.68995 | 0.20938 | 95.1182 | -1.8259 | -2.7694 | -3.6883 | -5.0396 | -3.7986 | -1.9114 | -2.5221 | -3.4674 | -4.3656 | -3.8177 | -1.5512 | -1.7533 | -2.6577 | -5.3256 | -10.0873 | -18.0534 | -18.2083 | -19.5809 | -999 | -999 | 0.053 | 0.09 | 0.109 | 0.096 | -999 | 69
2003-02-13 03:30 | -0.4649 | -12.663 | 7.74 | 3.471 | 0.2598 | 1.6126 | 374.468 | -11.9151 | 0.8291 | -11.479 | 0.84506 | -11.1746 | 0.82526 | 1.7433 | 283.205 | 1.3658 | 0.14477 | -999 | 0.037643 | -0.84266 | 0.1492 | 95.1269 | -1.8613 | -2.829 | -3.7674 | -5.1467 | -3.8825 | -1.8061 | -2.5718 | -3.5381 | -4.4578 | -3.9361 | -1.584 | -1.7983 | -2.7192 | -5.4964 | -10.3637 | -18.4679 | -18.6276 | -19.9334 | -999 | -999 | 0.053 | 0.09 | 0.109 | 0.096 | -999 | 69
2003-02-13 04:00 | -0.4623 | -12.905 | 9.402 | 3.441 | 0.2217 | 1.5773 | 374.332 | -12.1338 | 0.82588 | -11.7053 | 0.84224 | -11.4569 | 0.82609 | 2.0354 | 285.026 | 1.58 | 0.13903 | -999 | 0.035423 | -0.78608 | 0.18318 | 95.1355 | -1.8994 | -2.891 | -3.8564 | -5.2747 | -3.9757 | -1.7709 | -2.624 | -3.6143 | -4.6712 | -4.0238 | -1.6178 | -1.8408 | -2.7845 | -5.6373 | -10.5566 | -19.012 | -19.1231 | -20.4536 | -999 | -999 | 0.053 | 0.09 | 0.108 | 0.096 | -999 | 69
2003-02-13 04:30 | -0.3837 | -6.872 | 11.178 | 3.77 | 0.2112 | 1.5736 | 374.33 | -12.1826 | 0.82691 | -11.7561 | 0.84329 | -11.4933 | 0.82705 | 1.8179 | 283.057 | 1.4383 | 0.15303 | -999 | 0.037153 | -0.4212 | 0.28414 | 95.1206 | -1.9427 | -2.9569 | -3.9375 | -5.3371 | -4.0491 | -1.8025 | -2.683 | -3.6953 | -4.7629 | -4.076 | -1.6648 | -1.9002 | -2.8531 | -5.6241 | -10.4596 | -19.4644 | -19.6246 | -20.8539 | -999 | -999 | 0.053 | 0.09 | 0.108 | 0.096 | -999 | 69
2003-02-13 05:00 | -0.4336 | -4.322 | 11.756 | 3.634 | 0.2014 | 1.5651 | 374.48 | -12.1643 | 0.82261 | -11.7286 | 0.83855 | -11.4708 | 0.82102 | 1.5271 | 293.044 | 1.2133 | 0.1571 | -999 | 0.034622 | -0.28062 | 0.29639 | 95.1347 | -1.9857 | -3.0171 | -4.0067 | -5.3829 | -4.1029 | -1.8429 | -2.7415 | -3.7527 | -4.8198 | -4.1487 | -1.7141 | -1.9558 | -2.9106 | -5.6321 | -10.4978 | -19.6466 | -19.7905 | -20.9835 | -999 | -999 | 0.053 | 0.089 | 0.108 | 0.096 | -999 | 69
2003-02-13 05:30 | -0.3931 | -3.875 | 12.445 | 3.985 | 0.2275 | 1.5683 | 374.615 | -12.1729 | 0.82398 | -11.7399 | 0.83989 | -11.4695 | 0.82125 | 1.4317 | 290.023 | 1.1387 | 0.15497 | -999 | 0.035713 | -0.2466 | 0.28498 | 95.1346 | -2.0249 | -3.0716 | -4.06 | -5.4207 | -4.148 | -1.8994 | -2.7911 | -3.8021 | -4.8509 | -4.1982 | -1.7536 | -2.0025 | -2.9578 | -5.6924 | -10.5545 | -19.6787 | -19.8343 | -21.0841 | -999 | -999 | 0.053 | 0.089 | 0.108 | 0.095 | -999 | 69
2003-02-13 06:00 | -0.3456 | -4.062 | 9.94 | 3.088 | 0.1506 | 1.5525 | 374.655 | -12.2276 | 0.8198 | -11.7861 | 0.836 | -11.5093 | 0.81791 | 1.9 | 293.409 | 1.4621 | 0.1419 | -999 | 0.036582 | -0.26832 | 0.23302 | 95.1394 | -2.0632 | -3.121 | -4.1133 | -5.4684 | -4.1947 | -1.9673 | -2.8368 | -3.8481 | -4.9135 | -4.2113 | -1.7903 | -2.0444 | -3.003 | -5.737 | -10.5424 | -19.6922 | -19.8696 | -21.1896 | -999 | -999 | 0.053 | 0.089 | 0.107 | 0.095 | -999 | 69
2003-02-13 06:30 | -0.4493 | -5.835 | 12.834 | 4.494 | 0.1991 | 1.5584 | 374.806 | -12.2143 | 0.82336 | -11.7869 | 0.83889 | -11.4802 | 0.82064 | 1.0167 | 292.467 | 0.80583 | 0.16144 | -999 | 0.035565 | -0.29466 | 0.31321 | 95.1532 | -2.1 | -3.1667 | -4.1662 | -5.5243 | -4.2462 | -2.0283 | -2.882 | -3.8938 | -4.9481 | -4.2123 | -1.8264 | -2.0828 | -3.046 | -5.6791 | -10.5255 | -19.7454 | -19.9671 | -21.2845 | -999 | -999 | 0.053 | 0.089 | 0.107 | 0.095 | -999 | 69
2003-02-13 07:00 | -0.2939 | -5.378 | 14.563 | 4.922 | 0.2327 | 1.5389 | 374.901 | -12.2667 | 0.81846 | -11.828 | 0.83401 | -11.5214 | 0.81544 | 1.2529 | 293.891 | 0.905 | 0.15307 | -999 | 0.036085 | -0.28653 | 0.27736 | 95.1455 | -2.1364 | -3.213 | -4.2182 | -5.5681 | -4.2968 | -2.0778 | -2.9241 | -3.9336 | -4.9863 | -4.2423 | -1.8597 | -2.1232 | -3.0838 | -5.7301 | -10.6278 | -19.8082 | -19.9854 | -21.28 | -999 | -999 | 0.053 | 0.089 | 0.107 | 0.095 | -999 | 69
2003-02-13 07:30 | -0.1465 | -5.41 | 16.236 | 4.069 | 0.2872 | 1.5342 | 374.746 | -12.3474 | 0.81961 | -11.9243 | 0.83549 | -11.6285 | 0.81534 | 1.4742 | 314.523 | 1.0987 | 0.14677 | -999 | 0.035899 | -0.28825 | 0.24033 | 95.1767 | -2.1717 | -3.2594 | -4.2675 | -5.6379 | -4.3474 | -2.1149 | -2.9632 | -3.9785 | -5.0469 | -4.1934 | -1.8927 | -2.157 | -3.1183 | -5.7912 | -10.705 | -19.8792 | -20.0513 | -21.3433 | -999 | -999 | 0.053 | 0.088 | 0.107 | 0.095 | -999 | 69
2003-02-13 08:00 | -0.3245 | -4.466 | 11.95 | 3.061 | 0.1832 | 1.5151 | 374.411 | -12.6086 | 0.8246 | -12.1784 | 0.83999 | -11.8893 | 0.81945 | 1.865 | 312.698 | 1.4196 | 0.15107 | -999 | 0.037896 | -0.29265 | 0.15385 | 95.2035 | -2.2085 | -3.3044 | -4.321 | -5.7015 | -4.4016 | -2.1525 | -3.0036 | -4.0281 | -5.1192 | -4.2268 | -1.922 | -2.1879 | -3.1552 | -5.9573 | -11.0101 | -20.0104 | -20.2187 | -21.498 | -999 | -999 | 0.053 | 0.088 | 0.106 | 0.094 | -999 | 69
2003-02-13 08:30 | 0.3615 | -4.784 | 10.998 | 3.268 | 0.1721 | 1.5299 | 374.497 | -12.6934 | 0.83779 | -12.2702 | 0.85333 | -11.9866 | 0.83241 | 1.1579 | 312.832 | 0.90958 | 0.15465 | -999 | 0.036845 | -0.19217 | 0.28406 | 95.2054 | -2.2452 | -3.353 | -4.3773 | -5.7587 | -4.4566 | -2.1888 | -3.0487 | -4.0852 | -5.1765 | -4.2723 | -1.9561 | -2.2285 | -3.2023 | -5.943 | -10.9909 | -20.2022 | -20.4893 | -21.8025 | -999 | -999 | 0.053 | 0.088 | 0.106 | 0.094 | -999 | 69
2003-02-13 09:00 | -0.3895 | -5.924 | 10.41 | 3.378 | 0.1724 | 1.5328 | 374.596 | -12.673 | 0.83775 | -12.2406 | 0.85354 | -11.9517 | 0.8334 | 0.96625 | 298.608 | 0.74417 | 0.16764 | -999 | 0.040295 | -0.20698 | 0.33394 | 95.212 | -2.2852 | -3.4018 | -4.4312 | -5.8113 | -4.513 | -2.2333 | -3.0954 | -4.1334 | -5.2161 | -4.3118 | -1.9941 | -2.2756 | -3.2508 | -5.9587 | -11.0364 | -20.3002 | -20.5932 | -21.9147 | -999 | -999 | 0.053 | 0.088 | 0.106 | 0.094 | -999 | 69
2003-02-13 09:30 | -0.1079 | -5.581 | 12.024 | 3.904 | 0.1786 | 1.5293 | 374.708 | -12.7145 | 0.83979 | -12.2954 | 0.85564 | -11.9999 | 0.83549 | 1.1392 | 315.575 | 0.91083 | 0.43772 | -999 | 0.1811 | -0.078742 | 0.32322 | 95.22 | -2.3223 | -3.4477 | -4.4841 | -5.851 | -4.5642 | -2.2621 | -3.136 | -4.1751 | -5.247 | -4.3142 | -2.0308 | -2.3165 | -3.292 | -5.9524 | -11.0153 | -20.3876 | -20.6243 | -21.9418 | -999 | -999 | 0.053 | 0.088 | 0.106 | 0.094 | -999 | 69
2003-02-13 10:00 | -0.3353 | -4.113 | 14.819 | 4.24 | 0.2356 | 1.5374 | 374.499 | -12.7181 | 0.84344 | -12.2995 | 0.85885 | -12.0187 | 0.83939 | 1.0467 | 304.164 | 0.86 | 3.0314 | -999 | 1.3188 | 1.1218 | 0.43936 | 95.2401 | -2.3565 | -3.4923 | -4.5269 | -5.8883 | -4.6069 | -2.2955 | -3.1761 | -4.215 | -5.2843 | -4.3688 | -2.0662 | -2.3541 | -3.329 | -5.9619 | -11.0142 | -20.4181 | -20.6556 | -21.9381 | -999 | -999 | 0.053 | 0.087 | 0.106 | 0.094 | -999 | 69
2003-02-13 10:30 | -0.509 | 0.224 | 22.418 | 6.881 | 0.2813 | 1.5245 | 374.763 | -12.7083 | 0.83776 | -12.2687 | 0.85379 | -11.9939 | 0.83703 | 1.3067 | 285.075 | 1.0388 | 11.7522 | -999 | 6.1953 | 5.6892 | 0.86301 | 95.2603 | -2.3944 | -3.5344 | -4.5655 | -5.8997 | -4.6393 | -2.3505 | -3.2144 | -4.247 | -5.297 | -4.4546 | -2.1018 | -2.3939 | -3.3632 | -6.0482 | -10.9621 | -20.3687 | -20.6172 | -21.8916 | -999 | -999 | 0.053 | 0.087 | 0.105 | 0.093 | -999 | 69
2003-02-13 11:00 | -0.0233 | 7.51 | 23.403 | 5.556 | 0.2231 | 1.4917 | 374.844 | -12.832 | 0.82732 | -12.3683 | 0.84364 | -12.0496 | 0.82533 | 1.6896 | 303.35 | 1.2854 | 28.3825 | -999 | 14.8866 | 13.7491 | 1.4611 | 95.3069 | -2.4286 | -3.5709 | -4.5945 | -5.8918 | -4.6561 | -2.4366 | -3.2487 | -4.267 | -5.2966 | -4.516 | -2.135 | -2.4238 | -3.3926 | -6.0188 | -10.9039 | -20.1736 | -20.4534 | -21.7311 | -999 | -999 | 0.053 | 0.087 | 0.105 | 0.093 | -999 | 69
2003-02-13 11:30 | -1.1681 | 14.334 | 30.716 | 8.359 | 0.2466 | 1.4507 | 374.78 | -13.1228 | 0.82508 | -12.6732 | 0.84037 | -12.2649 | 0.81909 | 1.765 | 304.823 | 1.4233 | 43.9889 | -999 | 22.3194 | 20.7391 | 1.9177 | 95.3568 | -2.4609 | -3.6044 | -4.6167 | -5.8952 | -4.6748 | -2.3667 | -3.2786 | -4.2872 | -5.2143 | -4.4901 | -2.1639 | -2.4503 | -3.4101 | -6.0091 | -11.0152 | -19.9256 | -20.2825 | -21.5262 | -999 | -999 | 0.053 | 0.087 | 0.105 | 0.093 | -999 | 69
2003-02-13 12:00 | -0.5337 | 20.891 | 36.581 | 8.731 | 0.2385 | 1.433 | 374.841 | -13.1657 | 0.82308 | -12.7044 | 0.83775 | -12.3226 | 0.81625 | 1.4458 | 310.045 | 1.105 | 59.9982 | -999 | 31.0735 | 28.3281 | 2.7315 | 95.3711 | -2.4931 | -3.6347 | -4.6304 | -5.8838 | -4.6809 | -2.3563 | -3.3067 | -4.3065 | -5.1179 | -4.4648 | -2.1945 | -2.4788 | -3.4267 | -6.0016 | -11.0313 | -19.6617 | -20.0927 | -21.3059 | -999 | -999 | 0.053 | 0.087 | 0.105 | 0.093 | -999 | 69
2003-02-13 12:30 | -0.2529 | 24.97 | 29.955 | 6.299 | 0.1986 | 1.435 | 375.212 | -13.0995 | 0.82249 | -12.64 | 0.83823 | -12.2675 | 0.81559 | 1.1571 | 287.102 | 0.93917 | 72.066 | -999 | 37.5476 | 33.8534 | 3.3186 | 95.3848 | -2.5248 | -3.6614 | -4.6391 | -5.8522 | -4.6819 | -2.4139 | -3.332 | -4.3103 | -5.0956 | -4.4742 | -2.2275 | -2.51 | -3.4443 | -5.9517 | -10.8941 | -19.3124 | -19.8001 | -21.037 | -999 | -999 | 0.053 | 0.087 | 0.105 | 0.093 | -999 | 69
2003-02-13 13:00 | -0.1115 | 35.785 | 38.349 | 5.815 | 0.2265 | 1.4261 | 374.489 | -12.9945 | 0.80904 | -12.5272 | 0.82455 | -12.0852 | 0.80169 | 1.4554 | 297.921 | 1.2371 | 98.1386 | -999 | 51.491 | 46.2831 | 4.4403 | 95.386 | -2.5549 | -3.681 | -4.6318 | -5.7703 | -4.659 | -2.4641 | -3.3528 | -4.304 | -4.9807 | -4.5941 | -2.2632 | -2.5398 | -3.4572 | -5.7734 | -10.4953 | -18.8199 | -19.3484 | -20.6183 | -999 | -999 | 0.052 | 0.087 | 0.105 | 0.092 | -999 | 69
2003-02-13 13:30 | -1.0371 | 36.272 | 50.745 | 7.899 | 0.2466 | 1.4331 | 374.532 | -12.8814 | 0.8059 | -12.4035 | 0.82034 | -11.9422 | 0.7933 | 1.5121 | 296.506 | 1.2583 | 101.155 | -999 | 51.4234 | 47.0026 | 4.3597 | 95.395 | -2.5789 | -3.6905 | -4.6044 | -5.6844 | -4.6195 | -2.5313 | -3.3646 | -4.2745 | -4.9493 | -4.5739 | -2.2928 | -2.5576 | -3.4496 | -5.7572 | -10.4732 | -18.0799 | -18.6854 | -19.8833 | -999 | -999 | 0.052 | 0.086 | 0.105 | 0.092 | -999 | 69
2003-02-13 14:00 | -0.8035 | 53.479 | 90.068 | 10.891 | 0.2397 | 1.4419 | 374.461 | -12.7684 | 0.80366 | -12.2828 | 0.81827 | -11.8081 | 0.79319 | 1.4421 | 298.529 | 1.1842 | 143.874 | -999 | 76.4308 | 68.0513 | 6.4793 | 95.3994 | -2.6001 | -3.6939 | -4.5892 | -5.6432 | -4.5975 | -2.5567 | -3.3688 | -4.258 | -4.9817 | -4.5585 | -2.314 | -2.5683 | -3.445 | -5.6281 | -10.1144 | -17.5558 | -18.2079 | -19.5424 | -999 | -999 | 0.052 | 0.086 | 0.104 | 0.092 | -999 | 69
2003-02-13 14:30 | -0.3511 | 106.893 | 64.178 | 7.398 | 0.2675 | 1.4539 | 374.065 | -12.5477 | 0.79917 | -12.0545 | 0.81324 | -11.2657 | 0.77326 | 1.5837 | 263.837 | 1.3367 | 269.47 | -999 | 148.831 | 131.732 | 12.2547 | 95.4102 | -2.6242 | -3.6876 | -4.5119 | -5.2993 | -4.4373 | -2.5584 | -3.3754 | -4.1968 | -4.8082 | -4.4404 | -2.3528 | -2.5969 | -3.4209 | -5.1308 | -9.2137 | -16.3656 | -17.24 | -18.3759 | -999 | -999 | 0.053 | 0.086 | 0.104 | 0.092 | -999 | 69
2003-02-13 15:00 | 0.2693 | 61.303 | 55.54 | 7.868 | 0.2618 | 1.4802 | 374.138 | -12.3918 | 0.80253 | -11.9208 | 0.81648 | -11.234 | 0.77653 | 1.6071 | 248.95 | 1.3408 | 175.931 | -999 | 87.5292 | 82.5518 | 7.0171 | 95.4247 | -2.6364 | -3.645 | -4.3797 | -5.1878 | -4.3395 | -2.5543 | -3.3506 | -4.0961 | -4.8125 | -4.3274 | -2.3635 | -2.5823 | -3.3454 | -5.251 | -9.5017 | -14.5353 | -15.6513 | -16.9185 | -999 | -999 | 0.053 | 0.086 | 0.104 | 0.092 | -999 | 69
2003-02-13 15:30 | -0.8309 | 57.032 | 48.598 | 6.785 | 0.2606 | 1.486 | 373.971 | -12.4251 | 0.80924 | -11.9622 | 0.82247 | -11.426 | 0.78907 | 1.7017 | 297.732 | 1.4583 | 154.835 | -999 | 78.9638 | 73.4688 | 6.6114 | 95.4449 | -2.641 | -3.6114 | -4.3384 | -5.2252 | -4.3379 | -2.5418 | -3.3215 | -4.073 | -4.8237 | -4.2591 | -2.3517 | -2.5525 | -3.3111 | -5.3161 | -9.8117 | -14.1869 | -15.46 | -16.7825 | -999 | -999 | 0.053 | 0.086 | 0.104 | 0.092 | -999 | 69
2003-02-13 16:00 | -0.4724 | 36.845 | 29.13 | 5.407 | 0.2642 | 1.5111 | 374.104 | -12.243 | 0.8069 | -11.7714 | 0.82075 | -11.2508 | 0.78888 | 1.5987 | 298.804 | 1.3004 | 109.259 | -999 | 52.3086 | 50.0277 | 4.3234 | 95.4559 | -2.6518 | -3.5998 | -4.3277 | -5.2484 | -4.3433 | -2.5421 | -3.3155 | -4.07 | -4.8545 | -4.2838 | -2.3607 | -2.559 | -3.313 | -5.4021 | -9.7628 | -14.1217 | -15.4741 | -16.7227 | -999 | -999 | 0.053 | 0.086 | 0.104 | 0.091 | -999 | 69
2003-02-13 16:30 | -0.8287 | 29.973 | 26.534 | 5.164 | 0.276 | 1.5116 | 374.049 | -12.2704 | 0.80843 | -11.796 | 0.82244 | -11.3637 | 0.79714 | 1.8779 | 291.927 | 1.5521 | 92.7456 | -999 | 46.2423 | 43.3321 | 4.0032 | 95.476 | -2.6543 | -3.6 | -4.3518 | -5.3681 | -4.4055 | -2.551 | -3.3137 | -4.0939 | -4.9379 | -4.3144 | -2.3593 | -2.5539 | -3.3303 | -5.6043 | -9.9743 | -14.5111 | -15.769 | -17.1914 | -999 | -999 | 0.053 | 0.086 | 0.104 | 0.091 | -999 | 69
2003-02-13 17:00 | -0.7298 | 18.566 | 19.611 | 4.917 | 0.2149 | 1.5053 | 374.158 | -12.2641 | 0.80563 | -11.7969 | 0.81969 | -11.3751 | 0.79339 | 1.6942 | 297.457 | 1.3454 | 66.0519 | -999 | 31.7985 | 30.2895 | 2.7603 | 95.4873 | -2.6622 | -3.6179 | -4.387 | -5.4355 | -4.4516 | -2.5646 | -3.3273 | -4.1224 | -4.977 | -4.3071 | -2.3703 | -2.5722 | -3.3619 | -5.6806 | -10.2478 | -14.9263 | -16.1296 | -17.5079 | -999 | -999 | 0.053 | 0.086 | 0.104 | 0.091 | -999 | 69
2003-02-13 17:30 | -0.1588 | 8.227 | 9.835 | 2.909 | 0.1888 | 1.5233 | 375.333 | -12.2008 | 0.81257 | -11.7393 | 0.82779 | -11.3899 | 0.80444 | 1.465 | 306.932 | 1.1158 | 40.7694 | -999 | 18.9493 | 18.1194 | 1.7412 | 95.5003 | -2.6728 | -3.6407 | -4.4401 | -5.5493 | -4.5218 | -2.5774 | -3.3438 | -4.1664 | -5.0426 | -4.3571 | -2.379 | -2.592 | -3.3988 | -5.7724 | -10.3536 | -15.4681 | -16.5274 | -17.9748 | -999 | -999 | 0.053 | 0.086 | 0.104 | 0.091 | -999 | 69.0787
2003-02-13 18:00 | 0.6984 | -1.217 | 6.37 | 4.516 | 0.2107 | 1.5393 | 374.258 | -12.3732 | 0.82572 | -11.9377 | 0.84106 | -11.6435 | 0.82038 | 1.5437 | 306.695 | 1.2117 | 18.6123 | -999 | 7.2809 | 7.2288 | 0.72088 | 95.5237 | -2.6875 | -3.6713 | -4.5102 | -5.6826 | -4.6106 | -2.637 | -3.3649 | -4.2153 | -5.1444 | -4.4894 | -2.3884 | -2.6042 | -3.4426 | -5.9634 | -10.817 | -16.1131 | -16.9908 | -18.4913 | -999 | -999 | 0.053 | 0.086 | 0.104 | 0.091 | -999 | 69
2003-02-13 18:30 | 2.047 | -6.094 | 7.51 | 4.258 | 0.1864 | 1.5228 | 374.295 | -12.5071 | 0.82752 | -12.09 | 0.84407 | -11.8519 | 0.82716 | 1.5737 | 304.692 | 1.2775 | 6.2335 | -999 | 2.2648 | 1.9486 | 0.3518 | 95.5449 | -2.7059 | -3.7139 | -4.5858 | -5.7971 | -4.6979 | -2.6707 | -3.3969 | -4.2749 | -5.2313 | -4.4856 | -2.4034 | -2.6261 | -3.4931 | -6.1382 | -11.147 | -16.777 | -17.5103 | -19.0439 | -999 | -999 | 0.053 | 0.086 | 0.104 | 0.091 | -999 | 69
2003-02-13 19:00 | -0.2576 | -7.947 | 6.952 | 5.88 | 0.2059 | 1.5313 | 374.566 | -12.6537 | 0.83458 | -12.2292 | 0.85219 | -11.9857 | 0.83579 | 1.3054 | 299.407 | 0.98917 | 0.95698 | -999 | 0.38459 | -0.10859 | 0.22576 | 95.5581 | -2.7266 | -3.7623 | -4.659 | -5.8792 | -4.7718 | -2.6806 | -3.4299 | -4.3296 | -5.275 | -4.6017 | -2.4269 | -2.6642 | -3.5455 | -6.1592 | -11.2998 | -17.3166 | -17.9176 | -19.4522 | -999 | -999 | 0.053 | 0.086 | 0.104 | 0.091 | -999 | 69.0983
2003-02-13 19:30 | -0.4721 | -8.82 | 4.122 | 3.064 | 0.2154 | 1.5081 | 374.302 | -12.8218 | 0.83966 | -12.3974 | 0.85868 | -12.1623 | 0.84329 | 1.5258 | 298.172 | 1.2308 | 0.17771 | -999 | 0.048683 | -0.42778 | 0.20129 | 95.5786 | -2.7514 | -3.8079 | -4.7178 | -5.9228 | -4.8295 | -2.5934 | -3.4631 | -4.3668 | -5.305 | -4.6271 | -2.4546 | -2.6955 | -3.5853 | -6.1298 | -11.4426 | -17.6336 | -18.0859 | -19.4717 | -999 | -999 | 0.053 | 0.086 | 0.104 | 0.091 | -999 | 69
2003-02-13 20:00 | -0.0324 | -10.838 | 6.439 | 4.104 | 0.2361 | 1.4931 | 374.336 | -12.9993 | 0.8401 | -12.5768 | 0.85911 | -12.3536 | 0.84508 | 1.6467 | 294.886 | 1.2542 | 0.15449 | -999 | 0.037105 | -0.51806 | 0.18231 | 95.5884 | -2.7768 | -3.851 | -4.7704 | -5.9828 | -4.8938 | -2.5648 | -3.4948 | -4.4002 | -5.3536 | -4.6341 | -2.4807 | -2.7235 | -3.6107 | -6.1603 | -11.5824 | -17.8466 | -18.1397 | -19.3447 | -999 | -999 | 0.053 | 0.086 | 0.104 | 0.09 | -999 | 69
2003-02-13 20:30 | -0.0417 | -8.877 | 5.258 | 4.33 | 0.2342 | 1.5054 | 374.396 | -13.064 | 0.84952 | -12.6437 | 0.8671 | -12.4586 | 0.85276 | 1.5846 | 301.375 | 1.2383 | 0.14392 | -999 | 0.037719 | -0.41336 | 0.22981 | 95.6184 | -2.805 | -3.8964 | -4.8186 | -6.016 | -4.9395 | -2.6316 | -3.5263 | -4.4325 | -5.3749 | -4.6399 | -2.5081 | -2.7553 | -3.6333 | -6.1613 | -11.6293 | -18.0219 | -18.1554 | -19.2281 | -999 | -999 | 0.053 | 0.086 | 0.104 | 0.09 | -999 | 69
2003-02-13 21:00 | -0.5897 | -7.911 | 5.697 | 2.988 | 0.2033 | 1.4652 | 374.089 | -13.2505 | 0.84101 | -12.8234 | 0.85902 | -12.595 | 0.8467 | 1.8337 | 294.144 | 1.4587 | 0.13908 | -999 | 0.038116 | -0.41799 | 0.15253 | 95.6388 | -2.8343 | -3.9331 | -4.8559 | -6.0327 | -4.9746 | -2.6737 | -3.5512 | -4.4499 | -5.3683 | -4.5736 | -2.5327 | -2.7837 | -3.6515 | -6.1209 | -11.6743 | -18.0262 | -18.0615 | -19.0191 | -999 | -999 | 0.053 | 0.085 | 0.103 | 0.09 | -999 | 69
2003-02-13 21:30 | -1.1883 | -7.42 | 6.579 | 1.627 | 0.2039 | 1.4746 | 374.074 | -13.3545 | 0.85313 | -12.9363 | 0.86968 | -12.7167 | 0.85426 | 1.3871 | 303.57 | 1.0925 | 0.13593 | -999 | 0.036972 | -0.39135 | 0.18221 | 95.6643 | -2.8616 | -3.9667 | -4.8868 | -6.0442 | -5.0022 | -2.7227 | -3.575 | -4.4708 | -5.3914 | -4.5528 | -2.5462 | -2.8082 | -3.6628 | -6.0708 | -11.7869 | -17.9727 | -17.9413 | -18.83 | -999 | -999 | 0.053 | 0.085 | 0.103 | 0.09 | -999 | 69
2003-02-13 22:00 | 0.6447 | -7.664 | 3.788 | 3.568 | 0.2042 | 1.4451 | 374.514 | -13.4733 | 0.85814 | -13.044 | 0.87498 | -12.8263 | 0.85972 | 1.3458 | 299.588 | 1.0558 | 0.1299 | -999 | 0.035577 | -0.42635 | 0.16627 | 95.6893 | -2.8879 | -3.996 | -4.9098 | -6.0414 | -5.0222 | -2.7536 | -3.5934 | -4.4763 | -5.248 | -4.6162 | -2.5634 | -2.8311 | -3.671 | -5.9979 | -11.8092 | -17.8187 | -17.7202 | -18.5415 | -999 | -999 | 0.053 | 0.085 | 0.103 | 0.09 | -999 | 69.033
2003-02-13 22:30 | 0.3913 | -7.422 | 4.034 | 3.083 | 0.2376 | 1.4131 | 374.185 | -13.6651 | 0.8463 | -13.2338 | 0.86278 | -13.005 | 0.85159 | 1.7842 | 288.211 | 1.3658 | 0.1361 | -999 | 0.037309 | -0.39484 | 0.12746 | 95.7037 | -2.9141 | -4.0168 | -4.9288 | -6.0345 | -5.0414 | -2.7829 | -3.6072 | -4.4788 | -5.0489 | -4.5888 | -2.5777 | -2.8464 | -3.6718 | -6.0415 | -11.8427 | -17.6233 | -17.4389 | -18.1746 | -999 | -999 | 0.053 | 0.085 | 0.103 | 0.09 | -999 | 69.071
2003-02-13 23:00 | -0.2088 | -7.189 | 4.217 | 3.111 | 0.1904 | 1.4196 | 374.183 | -13.7011 | 0.85022 | -13.2682 | 0.86614 | -13.0592 | 0.85459 | 1.5521 | 280.708 | 1.1508 | 0.13347 | -999 | 0.036544 | -0.32395 | 0.19537 | 95.7087 | -2.9348 | -4.0391 | -4.9456 | -6.033 | -5.063 | -2.7983 | -3.6219 | -4.4789 | -5.0602 | -4.5943 | -2.5996 | -2.8607 | -3.6783 | -5.9695 | -11.8375 | -17.4448 | -17.1915 | -17.8629 | -999 | -999 | 0.053 | 0.085 | 0.103 | 0.09 | -999 | 69.0233
2003-02-13 23:30 | -0.5942 | -7.48 | 3.28 | 3.219 | 0.2103 | 1.4138 | 374.109 | -13.741 | 0.85023 | -13.3136 | 0.86625 | -13.0902 | 0.8543 | 1.5037 | 272.231 | 1.1854 | 0.1279 | -999 | 0.036308 | -0.31657 | 0.19244 | 95.7292 | -2.9582 | -4.0602 | -4.9581 | -6.0251 | -5.0801 | -2.8215 | -3.6321 | -4.4742 | -5.0298 | -4.5993 | -2.6192 | -2.8744 | -3.6813 | -5.9522 | -11.7954 | -17.2411 | -16.9686 | -17.5903 | -999 | -999 | 0.053 | 0.085 | 0.103 | 0.09 | -999 | 69
2003-02-14 | -1.0221 | -8.465 | 2.308 | 4.419 | 0.1728 | 1.4159 | 373.982 | -13.7495 | 0.84985 | -13.3217 | 0.86514 | -13.1291 | 0.85381 | 1.5488 | 278.544 | 1.1471 | 0.14379 | -999 | 0.037321 | -0.35491 | 0.20487 | 95.7387 | -2.9794 | -4.078 | -4.9718 | -6.0304 | -5.0999 | -2.8308 | -3.642 | -4.4748 | -5.015 | -4.5838 | -2.6368 | -2.8838 | -3.6878 | -5.9619 | -11.8162 | -17.0782 | -16.7549 | -17.3954 | -999 | -999 | 0.053 | 0.085 | 0.103 | 0.09 | -999 | 69
2003-02-14 00:30 | -0.7113 | -7.336 | 3.606 | 1.803 | 0.2222 | 1.4018 | 374.618 | -13.7134 | 0.85203 | -13.2923 | 0.86699 | -13.1107 | 0.85676 | 1.4617 | 281.442 | 1.1304 | 0.1323 | -999 | 0.036929 | -0.2833 | 0.24119 | 95.7574 | -2.9999 | -4.098 | -4.9865 | -6.0365 | -5.1162 | -2.8514 | -3.6519 | -4.4814 | -5.0617 | -4.5226 | -2.6548 | -2.9133 | -3.6953 | -5.93 | -11.7825 | -16.9781 | -16.6313 | -17.2632 | -999 | -999 | 0.053 | 0.085 | 0.103 | 0.09 | -999 | 69.3637
2003-02-14 01:00 | 0.2865 | -7.224 | 2.748 | 3.643 | 0.1844 | 1.3769 | 374.321 | -13.6912 | 0.85115 | -13.2667 | 0.86702 | -13.0497 | 0.85633 | 1.6496 | 276.71 | 1.2729 | 0.13038 | -999 | 0.035329 | -0.27288 | 0.22318 | 95.7882 | -3.0197 | -4.1154 | -4.995 | -6.0267 | -5.1276 | -2.8717 | -3.6614 | -4.4804 | -5.0564 | -4.5125 | -2.673 | -2.9316 | -3.7013 | -5.8564 | -11.4708 | -16.8413 | -16.4755 | -17.0699 | -999 | -999 | 0.053 | 0.085 | 0.103 | 0.089 | -999 | 70.0214
2003-02-14 01:30 | 0.7951 | -7.333 | 2.749 | 3.898 | 0.2033 | 1.4286 | 374.387 | -13.6998 | 0.8525 | -13.2769 | 0.86776 | -13.0526 | 0.85691 | 1.4342 | 276.805 | 1.0888 | 0.12503 | -999 | 0.036414 | -0.27798 | 0.21438 | 95.7993 | -3.0353 | -4.1307 | -5.0025 | -6.0136 | -5.1334 | -2.8838 | -3.6692 | -4.479 | -5.0471 | -4.4727 | -2.6862 | -2.9252 | -3.7019 | -5.8433 | -11.5606 | -16.6796 | -16.2857 | -16.8108 | -999 | -999 | 0.053 | 0.085 | 0.103 | 0.089 | -999 | 69
2003-02-14 02:00 | -0.6 | -7.948 | 1.941 | 1.988 | 0.1473 | 1.4096 | 373.75 | -13.6641 | 0.85378 | -13.2449 | 0.86953 | -13.0221 | 0.85898 | 1.2217 | 263.588 | 0.92667 | 0.12719 | -999 | 0.03718 | -0.31585 | 0.23243 | 95.8239 | -3.0539 | -4.1437 | -5.005 | -5.9916 | -5.1376 | -2.9172 | -3.6765 | -4.4735 | -5.0651 | -4.4763 | -2.7007 | -2.9938 | -3.7027 | -5.7774 | -11.415 | -16.4768 | -16.0803 | -16.6213 | -999 | -999 | 0.053 | 0.085 | 0.103 | 0.089 | -999 | 71.4195
2003-02-14 02:30 | 0.1016 | -8.039 | 2.169 | 3.45 | 0.2151 | 1.4274 | 374.215 | -13.6801 | 0.85283 | -13.2617 | 0.869 | -13.0497 | 0.85781 | 1.4883 | 272.785 | 1.1938 | 0.13262 | -999 | 0.036282 | -0.35139 | 0.21033 | 95.8348 | -3.0688 | -4.1552 | -5.0049 | -5.9729 | -5.1415 | -2.994 | -3.6815 | -4.4643 | -5.027 | -4.5342 | -2.7107 | -2.9429 | -3.7 | -5.7748 | -11.4623 | -16.2518 | -15.8303 | -16.3901 | -999 | -999 | 0.053 | 0.085 | 0.103 | 0.089 | -999 | 69
2003-02-14 03:00 | 0.768 | -7.916 | 1.793 | 2.363 | 0.1364 | 1.4156 | 374.201 | -13.7377 | 0.85093 | -13.326 | 0.86678 | -13.1501 | 0.85634 | 1.7304 | 295.696 | 1.3621 | 0.13506 | -999 | 0.037053 | -0.36794 | 0.17106 | 95.8413 | -3.0825 | -4.1648 | -5.005 | -5.9666 | -5.1452 | -2.9809 | -3.6845 | -4.4619 | -4.9607 | -4.5424 | -2.7204 | -2.9443 | -3.6991 | -5.7876 | -11.6925 | -16.0581 | -15.65 | -16.2139 | -999 | -999 | 0.053 | 0.085 | 0.103 | 0.089 | -999 | 69
2003-02-14 03:30 | 1.0913 | -7.775 | 2.651 | 3.729 | 0.1632 | 1.4266 | 374.242 | -13.7377 | 0.85565 | -13.3194 | 0.86966 | -13.1406 | 0.85856 | 1.115 | 295.516 | 0.84458 | 0.1298 | -999 | 0.037181 | -0.37413 | 0.20838 | 95.8336 | -3.0976 | -4.1756 | -5.0094 | -5.9516 | -5.1494 | -2.9484 | -3.6912 | -4.4599 | -4.9813 | -4.5385 | -2.7331 | -2.9535 | -3.7024 | -5.7178 | -11.5469 | -15.9052 | -15.5577 | -16.1138 | -999 | -999 | 0.053 | 0.084 | 0.103 | 0.089 | -999 | 69
2003-02-14 04:00 | 0.1364 | -7.672 | 2.097 | 0.828 | 0.1251 | 1.4107 | 375.356 | -13.7444 | 0.85823 | -13.3232 | 0.87337 | -13.149 | 0.85949 | 0.99083 | 293.54 | 0.7675 | 0.13114 | -999 | 0.036832 | -0.39485 | 0.22365 | 95.8244 | -3.1111 | -4.1848 | -5.0067 | -5.9311 | -5.1505 | -2.9495 | -3.6956 | -4.4554 | -5.022 | -4.4954 | -2.7443 | -2.9614 | -3.7047 | -5.6827 | -11.3492 | -15.7001 | -15.3645 | -15.956 | -999 | -999 | 0.053 | 0.084 | 0.103 | 0.089 | -999 | 69.0013
2003-02-14 04:30 | 2.8966 | -7.417 | 2.312 | 6.369 | 0.1531 | 1.396 | 374.758 | -13.8048 | 0.85593 | -13.3893 | 0.87244 | -13.1807 | 0.86015 | 1.0154 | 287.623 | 0.78583 | 0.12924 | -999 | 0.036511 | -0.39885 | 0.19475 | 95.8257 | -3.1244 | -4.1925 | -5.0055 | -5.9151 | -5.1498 | -2.9659 | -3.6997 | -4.4497 | -4.9595 | -4.4912 | -2.7554 | -3.0442 | -3.7019 | -5.653 | -11.2601 | -15.4999 | -15.1882 | -15.7471 | -999 | -999 | 0.053 | 0.084 | 0.103 | 0.089 | -999 | 70.7623
2003-02-14 05:00 | -0.6029 | -7.496 | 2.569 | 2.178 | 0.1505 | 1.3804 | 374.777 | -13.8427 | 0.86112 | -13.4291 | 0.87766 | -13.2261 | 0.86157 | 0.99917 | 305.096 | 0.77792 | 0.13899 | -999 | 0.035482 | -0.42452 | 0.18955 | 95.8107 | -3.1367 | -4.1975 | -5.0004 | -5.8941 | -5.1475 | -2.9679 | -3.7048 | -4.4431 | -4.9665 | -4.4434 | -2.7672 | -2.9872 | -3.6993 | -5.6535 | -11.3671 | -15.2861 | -14.95 | -15.5179 | -999 | -999 | 0.053 | 0.084 | 0.103 | 0.089 | -999 | 71.1601
2003-02-14 05:30 | -0.3259 | -7.515 | 1.679 | 1.24 | 0.139 | 1.4209 | 373.971 | -13.8666 | 0.86167 | -13.4526 | 0.87852 | -13.2543 | 0.86418 | 1.1283 | 283.578 | 0.845 | 0.13486 | -999 | 0.035289 | -0.41225 | 0.2024 | 95.8104 | -3.1489 | -4.2049 | -4.9982 | -5.8787 | -5.1485 | -2.9991 | -3.7064 | -4.4322 | -4.9 | -4.4016 | -2.7766 | -2.9775 | -3.6973 | -5.6173 | -11.1493 | -15.0945 | -14.7369 | -15.3579 | -999 | -999 | 0.053 | 0.084 | 0.103 | 0.089 | -999 | 69
2003-02-14 06:00 | -0.6134 | -7.595 | 5.656 | 3.55 | 0.1747 | 1.4181 | 373.796 | -13.9141 | 0.8621 | -13.5031 | 0.87876 | -13.3089 | 0.86221 | 1.1954 | 283.084 | 1.0137 | 0.13418 | -999 | 0.035218 | -0.41841 | 0.16999 | 95.8042 | -3.1596 | -4.2096 | -4.9946 | -5.8639 | -5.1549 | -3.0136 | -3.7079 | -4.4221 | -4.8693 | -4.3794 | -2.7832 | -2.9832 | -3.6948 | -5.6231 | -11.1034 | -14.9187 | -14.5476 | -15.173 | -999 | -999 | 0.053 | 0.084 | 0.103 | 0.089 | -999 | 69
2003-02-14 06:30 | -0.3945 | -7.55 | 2.574 | 1.518 | 0.116 | 1.4138 | 373.716 | -13.9574 | 0.86219 | -13.5397 | 0.87881 | -13.3323 | 0.86275 | 0.7675 | 281.323 | 0.67542 | 0.13395 | -999 | 0.036484 | -0.46762 | 0.16937 | 95.7938 | -3.1703 | -4.2165 | -4.9961 | -5.8596 | -5.1625 | -3.0507 | -3.7085 | -4.4214 | -4.9048 | -4.3622 | -2.7931 | -2.9881 | -3.6933 | -5.6508 | -11.1908 | -14.7961 | -14.4307 | -15.0506 | -999 | -999 | 0.053 | 0.084 | 0.103 | 0.089 | -999 | 69
2003-02-14 07:00 | 0.5466 | -7.614 | 4.339 | 2.172 | 0.1285 | 1.4024 | 374.288 | -14.0171 | 0.86146 | -13.5934 | 0.87828 | -13.4064 | 0.86199 | 0.86042 | 281.897 | 0.69958 | 0.13273 | -999 | 0.036616 | -0.4459 | 0.18133 | 95.789 | -3.1803 | -4.2232 | -4.9981 | -5.8552 | -5.1721 | -3.0615 | -3.7119 | -4.4203 | -4.8548 | -4.3681 | -2.8013 | -2.9931 | -3.6955 | -5.6949 | -11.2478 | -14.7007 | -14.3275 | -15.0045 | -999 | -999 | 0.053 | 0.084 | 0.103 | 0.089 | -999 | 69
2003-02-14 07:30 | -0.3507 | -7.608 | 2.131 | 1.364 | 0.1229 | 1.4037 | 372.805 | -14.0422 | 0.86124 | -13.6265 | 0.87738 | -13.4113 | 0.86196 | 0.47792 | 274.752 | 0.42625 | 0.13586 | -999 | 0.036023 | -0.48726 | 0.19425 | 95.7924 | -3.19 | -4.2319 | -5.0033 | -5.8657 | -5.1871 | -3.0205 | -3.7142 | -4.4187 | -4.8535 | -4.3803 | -2.8119 | -3.0019 | -3.7022 | -5.6688 | -11.2382 | -14.6498 | -14.267 | -14.993 | -999 | -999 | 0.053 | 0.084 | 0.103 | 0.089 | -999 | 69
2003-02-14 08:00 | -0.317 | -7.559 | 5.741 | 4.043 | 0.1582 | 1.3901 | 374.124 | -14.098 | 0.86068 | -13.6759 | 0.8772 | -13.4681 | 0.86077 | 0.96583 | 287.718 | 0.75417 | 0.12803 | -999 | 0.035918 | -0.44968 | 0.18362 | 95.7987 | -3.199 | -4.2404 | -5.0106 | -5.8669 | -5.1969 | -3.0759 | -3.7189 | -4.4213 | -4.8492 | -4.3734 | -2.8198 | -3.0084 | -3.7069 | -5.711 | -11.2429 | -14.6119 | -14.1981 | -14.939 | -999 | -999 | 0.053 | 0.084 | 0.103 | 0.089 | -999 | 69
2003-02-14 08:30 | 0.2754 | -7.909 | 4.793 | 4.173 | 0.1821 | 1.3737 | 373.757 | -14.1973 | 0.85701 | -13.7745 | 0.87488 | -13.5595 | 0.85942 | 1.1604 | 301.12 | 0.89917 | 0.13099 | -999 | 0.034224 | -0.50451 | 0.127 | 95.7988 | -3.2072 | -4.2502 | -5.0168 | -5.878 | -5.2091 | -3.0906 | -3.7232 | -4.4318 | -4.861 | -4.3676 | -2.8279 | -3.0127 | -3.7099 | -5.7691 | -11.4365 | -14.5815 | -14.1679 | -14.9358 | -999 | -999 | 0.053 | 0.084 | 0.103 | 0.089 | -999 | 69
2003-02-14 09:00 | -0.1162 | -7.57 | 2.76 | 1.943 | 0.1463 | 1.3522 | 373.95 | -14.3777 | 0.85537 | -13.9614 | 0.87241 | -13.7428 | 0.85602 | 1.0554 | 309.437 | 0.83083 | 0.13673 | -999 | 0.037376 | -0.53363 | 0.081896 | 95.7901 | -3.2179 | -4.2613 | -5.0265 | -5.8921 | -5.2298 | -3.0088 | -3.7303 | -4.4389 | -4.8729 | -4.3776 | -2.8351 | -3.0174 | -3.7184 | -5.7978 | -11.6276 | -14.5854 | -14.1838 | -14.9668 | -999 | -999 | 0.053 | 0.084 | 0.103 | 0.089 | -999 | 69.0303
2003-02-14 09:30 | -0.269 | -7.96 | 3.632 | 2.372 | 0.1651 | 1.3464 | 373.631 | -14.4419 | 0.85658 | -14.0199 | 0.8737 | -13.8157 | 0.85774 | 1.0279 | 300.838 | 0.81833 | 0.53342 | -999 | 0.21875 | -0.28085 | 0.16522 | 95.7794 | -3.229 | -4.2752 | -5.0397 | -5.9093 | -5.2521 | -2.9784 | -3.7403 | -4.4499 | -4.8899 | -4.4158 | -2.8469 | -3.0285 | -3.7291 | -5.8196 | -11.617 | -14.6313 | -14.2237 | -15.0493 | -999 | -999 | 0.053 | 0.084 | 0.103 | 0.088 | -999 | 69
2003-02-14 10:00 | 0.3698 | -6.976 | 6.103 | 2.848 | 0.2003 | 1.3432 | 374.254 | -14.4893 | 0.85802 | -14.0792 | 0.87491 | -13.862 | 0.85905 | 1.1113 | 305.672 | 0.86208 | 4.5611 | -999 | 1.9057 | 1.8465 | 0.50355 | 95.7687 | -3.2393 | -4.2913 | -5.0522 | -5.9279 | -5.2717 | -2.9614 | -3.7502 | -4.4633 | -4.9057 | -4.4371 | -2.8596 | -3.0444 | -3.7426 | -5.8333 | -11.7749 | -14.6643 | -14.2794 | -15.1044 | -999 | -999 | 0.053 | 0.084 | 0.102 | 0.088 | -999 | 69
2003-02-14 10:30 | 0.5041 | -1.38 | 10.046 | 3.289 | 0.2319 | 1.3411 | 374.182 | -14.583 | 0.86044 | -14.1718 | 0.87759 | -13.9319 | 0.86002 | 1.555 | 322.022 | 1.2621 | 15.3551 | -999 | 6.922 | 8.1031 | 1.4085 | 95.7692 | -3.2506 | -4.3047 | -5.0633 | -5.9334 | -5.2861 | -2.9593 | -3.7658 | -4.4742 | -4.908 | -4.4508 | -2.873 | -3.0585 | -3.7532 | -5.8829 | -12.0064 | -14.6674 | -14.2659 | -15.1046 | -999 | -999 | 0.052 | 0.084 | 0.102 | 0.088 | -999 | 69
2003-02-14 11:00 | 0.7979 | 9.915 | 22.432 | 5.856 | 0.1722 | 1.3192 | 373.98 | -14.6815 | 0.85498 | -14.2538 | 0.87276 | -13.949 | 0.85487 | 1.6742 | 277.761 | 1.335 | 33.9014 | -999 | 18.3771 | 20.4662 | 3.4934 | 95.7861 | -3.2649 | -4.3185 | -5.0707 | -5.9175 | -5.2849 | -2.9496 | -3.7786 | -4.4818 | -4.9154 | -4.4348 | -2.8934 | -3.0742 | -3.7671 | -5.7916 | -11.6698 | -14.5859 | -14.1875 | -15.0693 | -999 | -999 | 0.052 | 0.084 | 0.102 | 0.088 | -999 | 69
2003-02-14 11:30 | -0.7464 | 23.693 | 32.749 | 8.264 | 0.2131 | 1.3136 | 374.378 | -14.6102 | 0.85511 | -14.1508 | 0.87164 | -13.7927 | 0.85153 | 1.0704 | 284.422 | 0.87625 | 61.4103 | -999 | 34.126 | 38.1271 | 6.405 | 95.7983 | -3.2767 | -4.3253 | -5.0564 | -5.8433 | -5.2478 | -3.0369 | -3.7874 | -4.4749 | -4.8919 | -4.3991 | -2.9097 | -3.0925 | -3.7703 | -5.6692 | -11.2483 | -14.2783 | -13.9236 | -14.85 | -999 | -999 | 0.052 | 0.084 | 0.102 | 0.088 | -999 | 69
2003-02-14 12:00 | -0.8812 | 37.721 | 52.279 | 4.806 | 0.1486 | 1.3127 | 373.753 | -14.553 | 0.84923 | -14.0977 | 0.86559 | -13.6272 | 0.84126 | 1.0342 | 278.095 | 0.9225 | 91.8295 | -999 | 50.1881 | 56.2635 | 9.1305 | 95.7994 | -3.2847 | -4.3191 | -5.0147 | -5.7305 | -5.1859 | -3.0255 | -3.7916 | -4.446 | -4.8331 | -4.3586 | -2.9269 | -3.1036 | -3.7605 | -5.5212 | -10.8142 | -13.6953 | -13.4256 | -14.3637 | -999 | -999 | 0.052 | 0.084 | 0.102 | 0.088 | -999 | 69
2003-02-14 12:30 | 2.858 | 52.592 | 41.783 | 10.663 | 0.2052 | 1.2773 | 373.783 | -14.2695 | 0.83685 | -13.7998 | 0.85228 | -13.2858 | 0.82726 | 0.555 | 175.684 | 0.49667 | 124.354 | -999 | 68.1622 | 75.3586 | 12.1329 | 95.7908 | -3.2933 | -4.2996 | -4.9562 | -5.5986 | -5.1001 | -3.0634 | -3.7854 | -4.4001 | -4.7862 | -4.3115 | -2.9412 | -3.1307 | -3.7416 | -5.4336 | -10.4407 | -12.9127 | -12.7878 | -13.7083 | -999 | -999 | 0.052 | 0.084 | 0.102 | 0.088 | -999 | 69.4913
2003-02-14 13:00 | -0.1478 | 60.181 | 53.51 | 10.712 | 0.2089 | 1.3083 | 373.778 | -14.138 | 0.82703 | -13.6613 | 0.84181 | -12.984 | 0.81212 | 0.97792 | 200.378 | 0.87042 | 141.802 | -999 | 77.0363 | 84.3586 | 13.2778 | 95.7942 | -3.2964 | -4.2675 | -4.8812 | -5.4629 | -5.0103 | -3.1023 | -3.7687 | -4.34 | -4.6615 | -4.2596 | -2.9498 | -3.1051 | -3.7079 | -5.3634 | -10.2469 | -12.0593 | -12.049 | -13.0597 | -999 | -999 | 0.052 | 0.084 | 0.102 | 0.088 | -999 | 69
2003-02-14 13:30 | -0.4667 | 85.459 | 78.628 | 14.795 | 0.1475 | 1.3218 | 373.439 | -13.9054 | 0.82213 | -13.4374 | 0.83744 | -12.7794 | 0.80922 | 1.2025 | 183.642 | 1.0733 | 201.342 | -999 | 109.774 | 109.153 | 18.1792 | 95.7791 | -3.295 | -4.2328 | -4.7965 | -5.3156 | -4.9017 | -3.1256 | -3.7469 | -4.2862 | -4.5602 | -4.2071 | -2.9555 | -3.0947 | -3.6644 | -5.1609 | -9.8001 | -11.2399 | -11.4337 | -12.479 | -999 | -999 | 0.052 | 0.084 | 0.102 | 0.088 | -999 | 69
2003-02-14 14:00 | -0.2568 | 116.19 | 49.741 | 8.938 | 0.1439 | 1.3144 | 373.107 | -13.6319 | 0.8041 | -13.1107 | 0.81808 | -12.2387 | 0.78417 | 1.3208 | 142.485 | 1.1596 | 271.06 | -999 | 147.492 | 138.58 | 23.1971 | 95.771 | -3.2868 | -4.191 | -4.6844 | -5.1102 | -4.759 | -3.077 | -3.726 | -4.2314 | -4.466 | -4.1406 | -2.973 | -3.0872 | -3.619 | -5.043 | -9.1204 | -10.2587 | -10.7077 | -11.7158 | -999 | -999 | 0.052 | 0.084 | 0.102 | 0.088 | -999 | 69
2003-02-14 14:30 | -0.6435 | 86.484 | 39.352 | 7.005 | 0.1601 | 1.3017 | 373.413 | -13.4478 | 0.78845 | -12.9609 | 0.80263 | -12.2652 | 0.77093 | 1.1838 | 113.655 | 1.0654 | 253.623 | -999 | 128.869 | 103.766 | 18.3383 | 95.7499 | -3.2688 | -4.1306 | -4.5672 | -5.0419 | -4.6743 | -3.0623 | -3.6882 | -4.1635 | -4.4461 | -4.1019 | -2.9472 | -3.0359 | -3.5646 | -5.3108 | -10.3064 | -9.2831 | -10.0342 | -11.2021 | -999 | -999 | 0.052 | 0.084 | 0.102 | 0.088 | -999 | 69
2003-02-14 15:00 | -999 | 54.435 | 44.621 | 6.194 | 0.2948 | 1.3017 | 374.141 | -13.5437 | 0.79154 | -13.0678 | 0.80708 | -12.4059 | 0.77429 | 1.2121 | 155.56 | 1.04 | 201.065 | -999 | 99.3607 | 80.8023 | 13.6549 | 95.735 | -3.2498 | -4.0842 | -4.5299 | -5.1308 | -4.7045 | -3.1118 | -3.6581 | -4.1527 | -4.5075 | -4.1686 | -2.9106 | -2.9952 | -3.5487 | -5.418 | -10.2796 | -9.308 | -10.2091 | -11.6134 | -999 | -999 | 0.052 | 0.084 | 0.102 | 0.088 | -999 | 69
2003-02-14 15:30 | -1.5642 | 51.078 | 43.442 | 8.046 | 0.1943 | 1.3108 | 375.229 | -13.388 | 0.78707 | -12.9099 | 0.80178 | -12.2232 | 0.77135 | 1.2858 | 118.222 | 1.045 | 191.213 | -999 | 97.4182 | 77.9685 | 13.193 | 95.7246 | -3.2403 | -4.0698 | -4.5515 | -5.2207 | -4.7577 | -3.0573 | -3.6527 | -4.1756 | -4.5303 | -4.2306 | -2.908 | -2.9955 | -3.5689 | -5.5928 | -11.167 | -9.8429 | -10.7057 | -12.1088 | -999 | -999 | 0.052 | 0.084 | 0.102 | 0.088 | -999 | 69
2003-02-14 16:00 | -1.0498 | 57.674 | 36.737 | 7.189 | 0.1845 | 1.3126 | 373.523 | -13.1782 | 0.78017 | -12.7186 | 0.79615 | -12.2087 | 0.76706 | 0.96458 | 220.679 | 0.92375 | 177.353 | -999 | 101.703 | 86.9028 | 13.8277 | 95.7184 | -3.2334 | -4.0704 | -4.5753 | -5.2404 | -4.7774 | -3.0248 | -3.6555 | -4.2006 | -4.5483 | -4.243 | -2.9088 | -3.0121 | -3.5995 | -5.4955 | -10.5159 | -10.3126 | -11.0788 | -12.6293 | -999 | -999 | 0.052 | 0.084 | 0.102 | 0.088 | -999 | 69
2003-02-14 16:30 | 0.4417 | 71.429 | 32.969 | 7.582 | 0.1223 | 1.3238 | 373.773 | -12.9371 | 0.7727 | -12.4897 | 0.78901 | -11.8716 | 0.7616 | 0.87833 | 215.212 | 0.8275 | 166.553 | -999 | 110.86 | 94.3813 | 14.686 | 95.7119 | -3.2363 | -4.073 | -4.5691 | -5.1657 | -4.7443 | -3.0365 | -3.6648 | -4.1955 | -4.4634 | -4.1981 | -2.9266 | -3.0422 | -3.6187 | -5.206 | -9.7514 | -10.2844 | -11.0046 | -12.49 | -999 | -999 | 0.052 | 0.084 | 0.102 | 0.088 | -999 | 69
2003-02-14 17:00 | -0.1029 | 29.95 | 14.037 | 2.124 | 0.1895 | 1.3513 | 374.054 | -12.8476 | 0.77719 | -12.4147 | 0.7927 | -11.859 | 0.76367 | 0.52583 | 129.897 | 0.54375 | 78.9734 | -999 | 53.0673 | 46.1639 | 6.8205 | 95.7015 | -3.2359 | -4.0569 | -4.5327 | -5.1216 | -4.7051 | -3.0222 | -3.6598 | -4.1566 | -4.3844 | -4.1719 | -2.9287 | -3.0383 | -3.598 | -5.1586 | -9.5001 | -9.8359 | -10.4524 | -11.7769 | -999 | -999 | 0.052 | 0.084 | 0.102 | 0.088 | -999 | 69
2003-02-14 17:30 | -0.4046 | 6.603 | 11.955 | 2.801 | 0.2627 | 1.3699 | 374.566 | -12.9827 | 0.79724 | -12.5617 | 0.81473 | -12.1745 | 0.79134 | 1.1204 | 254.441 | 0.87958 | 31.6374 | -999 | 19.6959 | 17.747 | 2.5724 | 95.6973 | -3.2258 | -4.0402 | -4.5405 | -5.2293 | -4.755 | -3.0585 | -3.6404 | -4.1441 | -4.4663 | -4.1853 | -2.8997 | -3.0056 | -3.5706 | -5.3762 | -10.5638 | -10.0003 | -10.4777 | -11.731 | -999 | -999 | 0.052 | 0.084 | 0.102 | 0.088 | -999 | 69
2003-02-14 18:00 | 0.1135 | -1.444 | 5.555 | 1.806 | 0.2403 | 1.4356 | 374.239 | -13.132 | 0.82786 | -12.7241 | 0.84495 | -12.447 | 0.82322 | 1.5625 | 224.218 | 1.2437 | 14.4287 | -999 | 8.6445 | 7.7398 | 1.2806 | 95.6933 | -3.2221 | -4.0514 | -4.5926 | -5.3617 | -4.8323 | -3.0082 | -3.6395 | -4.1821 | -4.6726 | -4.2458 | -2.891 | -2.9968 | -3.5876 | -5.55 | -10.9153 | -10.6852 | -11.0491 | -12.2946 | -999 | -999 | 0.052 | 0.084 | 0.102 | 0.088 | -999 | 69
2003-02-14 18:30 | -2.1678 | -5.329 | 2.953 | 4.118 | 0.1978 | 1.4475 | 375.555 | -13.3543 | 0.85483 | -12.9466 | 0.87138 | -12.6664 | 0.84907 | 1.6942 | 166.309 | 1.3013 | 5.6785 | -999 | 2.8924 | 2.3836 | 0.51672 | 95.6941 | -3.2223 | -4.0821 | -4.6582 | -5.4656 | -4.9079 | -3.0426 | -3.6564 | -4.2366 | -4.8404 | -4.302 | -2.8981 | -3.0549 | -3.6199 | -5.6536 | -11.1689 | -11.3928 | -11.6349 | -12.8739 | -999 | -999 | 0.052 | 0.084 | 0.102 | 0.088 | -999 | 70.084
2003-02-14 19:00 | -0.6087 | -7.53 | 0.488 | 3.696 | 0.2371 | 1.4732 | 378.189 | -13.3933 | 0.86948 | -12.9901 | 0.88557 | -12.749 | 0.86399 | 1.3246 | 78.6754 | 1.0112 | 1.1065 | -999 | 0.66336 | 0.095045 | 0.25702 | 95.6809 | -3.2338 | -4.115 | -4.7117 | -5.5095 | -4.9504 | -3.0676 | -3.6812 | -4.2819 | -4.9214 | -4.3473 | -2.9162 | -3.1356 | -3.657 | -5.5226 | -10.8579 | -11.8805 | -12.0299 | -13.2038 | -999 | -999 | 0.053 | 0.084 | 0.102 | 0.088 | -999 | 71.3627
2003-02-14 19:30 | -0.4301 | -12.113 | -2.263 | 1.146 | 0.1741 | 1.4355 | 373.371 | -13.5831 | 0.85691 | -13.187 | 0.87347 | -12.9522 | 0.85419 | 1.5596 | 72.3535 | 1.1896 | 0.17286 | -999 | 0.058991 | -0.76415 | 0.058705 | 95.6785 | -3.2448 | -4.1381 | -4.7424 | -5.5151 | -4.9745 | -3.0412 | -3.7024 | -4.3031 | -4.7679 | -4.3564 | -2.927 | -3.0544 | -3.6725 | -5.4212 | -10.1289 | -12.0264 | -12.0938 | -13.1112 | -999 | -999 | 0.053 | 0.084 | 0.102 | 0.088 | -999 | 69
2003-02-14 20:00 | -1.3733 | -18.864 | -4.603 | -0.265 | 0.1297 | 1.4109 | 372.806 | -13.804 | 0.86264 | -13.4209 | 0.87828 | -13.2614 | 0.85683 | 1.2979 | 71.2086 | 0.99708 | 0.11632 | -999 | 0.036509 | -1.2407 | -0.0031567 | 95.6732 | -3.2547 | -4.1514 | -4.771 | -5.5417 | -5.0043 | -3.08 | -3.7161 | -4.312 | -4.6874 | -4.366 | -2.9284 | -3.061 | -3.6793 | -5.4743 | -10.5561 | -12.0919 | -12.0821 | -12.9546 | -999 | -999 | 0.053 | 0.084 | 0.102 | 0.088 | -999 | 69
2003-02-14 20:30 | -0.1073 | -30.192 | -7.695 | -0.658 | 0.1498 | 1.361 | 374.722 | -14.2541 | 0.86341 | -13.8986 | 0.87838 | -13.7891 | 0.848 | 1.1538 | 67.6893 | 0.77375 | 0.11289 | -999 | 0.036018 | -2.2544 | -0.20182 | 95.6748 | -3.2614 | -4.1679 | -4.804 | -5.6119 | -5.0645 | -3.0853 | -3.7282 | -4.3305 | -4.7373 | -4.3799 | -2.9159 | -3.0506 | -3.6937 | -5.7581 | -11.8782 | -12.2747 | -12.2295 | -13.1072 | -999 | -999 | 0.053 | 0.084 | 0.102 | 0.088 | -999 | 69
2003-02-14 21:00 | -0.4601 | -22.426 | -5.136 | 0.665 | 0.197 | 1.3 | 373.117 | -14.7049 | 0.86128 | -14.3768 | 0.87693 | -14.453 | 0.85489 | 1.4717 | 70.1214 | 1.0704 | 0.12348 | -999 | 0.035787 | -1.7452 | -0.17402 | 95.6662 | -3.275 | -4.2052 | -4.8543 | -5.7063 | -5.1387 | -3.1922 | -3.7469 | -4.3783 | -4.8725 | -4.4271 | -2.9228 | -3.063 | -3.726 | -5.8588 | -11.9634 | -12.684 | -12.6172 | -13.6696 | -999 | -999 | 0.053 | 0.084 | 0.102 | 0.088 | -999 | 69
2003-02-14 21:30 | -0.5058 | -19.25 | -10.84 | 0.256 | 0.2251 | 1.2791 | 372.937 | -14.8494 | 0.85744 | -14.4815 | 0.87233 | -14.4798 | 0.85901 | 1.4679 | 66.017 | 1.1025 | 0.13907 | -999 | 0.034703 | -1.2453 | 0.011605 | 95.6657 | -3.3025 | -4.2409 | -4.9139 | -5.7497 | -5.1848 | -3.2333 | -3.7811 | -4.4256 | -4.9949 | -4.4795 | -2.9665 | -3.1214 | -3.779 | -5.8377 | -11.5123 | -13.0269 | -12.9376 | -13.9878 | -999 | -999 | 0.053 | 0.084 | 0.102 | 0.088 | -999 | 69
2003-02-14 22:00 | -0.8574 | -25.856 | -7.564 | 0.78 | 0.2555 | 1.228 | 372.853 | -15.1728 | 0.85061 | -14.8084 | 0.86442 | -14.7676 | 0.84847 | 1.7708 | 76.2553 | 1.3267 | 0.11074 | -999 | 0.035796 | -1.6155 | -0.10034 | 95.656 | -3.317 | -4.2688 | -4.961 | -5.8028 | -5.2414 | -3.1991 | -3.8053 | -4.4568 | -5.0449 | -4.5106 | -2.9755 | -3.1435 | -3.8129 | -6.0734 | -11.8895 | -13.2187 | -13.0745 | -14.0897 | -999 | -999 | 0.053 | 0.084 | 0.102 | 0.088 | -999 | 69
2003-02-14 22:30 | -1.3111 | -20.811 | -6.051 | 0.438 | 0.2164 | 1.1988 | 372.835 | -15.3983 | 0.84701 | -15.0418 | 0.86153 | -15.0218 | 0.85027 | 1.8342 | 97.1607 | 1.4212 | 0.11272 | -999 | 0.036341 | -1.3135 | -0.00035546 | 95.6489 | -3.334 | -4.3035 | -5.0097 | -5.8556 | -5.3006 | -3.0867 | -3.8264 | -4.4938 | -5.0971 | -4.5466 | -2.987 | -3.164 | -3.8492 | -6.0969 | -11.7608 | -13.5182 | -13.3034 | -14.2954 | -999 | -999 | 0.053 | 0.084 | 0.102 | 0.088 | -999 | 69
2003-02-14 23:00 | -0.9155 | -19.045 | -2.114 | 0.031 | 0.1411 | 1.1889 | 372.81 | -15.5224 | 0.84764 | -15.1576 | 0.86242 | -15.0943 | 0.84881 | 1.1013 | 112.755 | 0.81125 | 0.12659 | -999 | 0.035944 | -1.389 | 0.055228 | 95.634 | -3.3517 | -4.3395 | -5.0518 | -5.8997 | -5.3471 | -3.0884 | -3.8505 | -4.5319 | -5.1249 | -4.5824 | -3.0176 | -3.2014 | -3.8842 | -6.0926 | -11.6499 | -13.7508 | -13.4872 | -14.406 | -999 | -999 | 0.053 | 0.084 | 0.102 | 0.088 | -999 | 69
2003-02-14 23:30 | -0.2826 | -17.337 | -0.098 | -0.1 | 0.0523 | 1.1876 | 372.883 | -15.5823 | 0.85084 | -15.2229 | 0.86623 | -15.1434 | 0.85135 | 0.71667 | 124.529 | 0.50458 | 0.11823 | -999 | 0.036156 | -1.4735 | 0.1003 | 95.6187 | -3.3708 | -4.3728 | -5.0876 | -5.9348 | -5.3826 | -3.1089 | -3.8736 | -4.5583 | -5.1466 | -4.5526 | -3.041 | -3.2299 | -3.9119 | -6.0721 | -11.7212 | -13.9155 | -13.5848 | -14.4771 | -999 | -999 | 0.053 | 0.084 | 0.102 | 0.088 | -999 | 69
2003-02-15 | -0.1057 | -27.158 | -2.114 | -0.4 | 0.0742 | 1.1774 | 372.792 | -15.7182 | 0.85356 | -15.3828 | 0.86888 | -15.4154 | 0.82132 | 0.33208 | 138.026 | 0.33 | 0.10718 | -999 | 0.036815 | -3.169 | 0.0030015 | 95.6144 | -3.3808 | -4.3967 | -5.1188 | -5.9912 | -5.4302 | -3.1646 | -3.892 | -4.5842 | -5.1934 | -4.5558 | -3.058 | -3.2331 | -3.9248 | -6.3341 | -13.0678 | -14.0613 | -13.697 | -14.6838 | -999 | -999 | 0.054 | 0.084 | 0.102 | 0.088 | -999 | 69
2003-02-15 00:30 | -0.1328 | -37.531 | 1.118 | 0.222 | 0.0713 | 1.0607 | 373.654 | -16.7439 | 0.84294 | -16.5245 | 0.86013 | -16.9588 | 0.78569 | 1.455 | 148.784 | 1.0621 | 0.086705 | -999 | 0.036658 | -3.5288 | -0.68104 | 95.6111 | -3.3906 | -4.4195 | -5.1803 | -6.1314 | -5.5381 | -3.2037 | -3.9184 | -4.6286 | -5.3634 | -4.6548 | -3.0214 | -3.1899 | -3.9354 | -7.0117 | -14.51 | -14.4762 | -14.1128 | -15.378 | -999 | -999 | 0.054 | 0.084 | 0.102 | 0.088 | -999 | 69
2003-02-15 01:00 | -0.1354 | -35.779 | -4.053 | -0.517 | 0.0639 | 0.92691 | 374.874 | -18.0694 | 0.8392 | -18.0331 | 0.85165 | -19.1565 | 0.74979 | 1.4446 | 150.281 | 0.87417 | 0.087454 | -999 | 0.037961 | -3.8827 | -0.90538 | 95.603 | -3.4078 | -4.4728 | -5.2923 | -6.3459 | -5.7198 | -3.2104 | -3.9366 | -4.7148 | -5.4196 | -4.7845 | -2.9959 | -3.174 | -3.9926 | -7.6343 | -16.1688 | -15.3849 | -15.0027 | -16.6519 | -999 | -999 | 0.054 | 0.084 | 0.102 | 0.088 | -999 | 69
2003-02-15 01:30 | -0.174 | -32.119 | 2.421 | 0.315 | 0.0576 | 0.89048 | 375.024 | -18.4573 | 0.8395 | -18.6185 | 0.85503 | -21.2558 | 0.75301 | 1.0983 | 134.6 | 0.66792 | 0.11145 | -999 | 0.039432 | -3.9306 | -0.56698 | 95.6094 | -3.4429 | -4.5523 | -5.4434 | -6.575 | -5.9225 | -3.2476 | -3.9911 | -4.8369 | -5.6678 | -4.9429 | -3.0151 | -3.2159 | -4.0996 | -8.1715 | -17.1244 | -16.5389 | -16.1162 | -18.2079 | -999 | -999 | 0.054 | 0.084 | 0.102 | 0.088 | -999 | 69
2003-02-15 02:00 | -1.1206 | -26.339 | 12.363 | 1.311 | 0.0514 | 0.83503 | 375.551 | -18.8941 | 0.8317 | -19.5403 | 0.83527 | -22.7105 | 0.76995 | 0.69083 | 168.777 | 0.59875 | 0.1234 | -999 | 0.038387 | -3.7042 | -0.73608 | 95.6218 | -3.4869 | -4.6502 | -5.6087 | -6.7957 | -6.1321 | -3.3018 | -4.0678 | -4.9793 | -5.8957 | -5.0925 | -3.0606 | -3.3022 | -4.2374 | -8.5386 | -17.6234 | -17.7225 | -17.2583 | -19.6871 | -999 | -999 | 0.054 | 0.084 | 0.102 | 0.088 | -999 | 69
2003-02-15 02:30 | -0.0878 | -23.244 | -4.632 | -0.586 | 0.0437 | 0.75609 | 376.051 | -19.2194 | 0.83136 | -21.0963 | 0.81946 | -23.0893 | 0.78956 | 0.25875 | 167.871 | 0.59833 | 0.11585 | -999 | 0.038565 | -3.553 | -0.57864 | 95.6046 | -3.5349 | -4.7587 | -5.7748 | -6.9781 | -6.3138 | -3.3491 | -4.1571 | -5.1241 | -6.0456 | -5.2482 | -3.1512 | -3.4261 | -4.3889 | -8.6741 | -17.6877 | -18.793 | -18.262 | -20.8594 | -999 | -999 | 0.054 | 0.084 | 0.102 | 0.088 | -999 | 69
2003-02-15 03:00 | 0.0451 | -23.899 | -6.368 | -0.854 | 0.0701 | 0.78716 | 374.877 | -19.3016 | 0.8404 | -21.2573 | 0.8433 | -23.5103 | 0.76328 | 0.75542 | 260.471 | 0.60125 | 0.12245 | -999 | 0.037893 | -3.3833 | -0.17889 | 95.6041 | -3.578 | -4.8455 | -5.9138 | -7.1701 | -6.4804 | -3.3977 | -4.2382 | -5.2505 | -6.2865 | -5.3458 | -3.2148 | -3.5176 | -4.5055 | -8.9607 | -18.3498 | -19.6784 | -19.0598 | -21.7897 | -999 | -999 | 0.054 | 0.083 | 0.102 | 0.088 | -999 | 69
2003-02-15 03:30 | 0.1451 | -14.183 | -1.474 | -0.162 | 0.036 | 0.85803 | 372.987 | -18.9631 | 0.83332 | -20.0064 | 0.84276 | -23.9689 | 0.7869 | 0.48583 | 77.8728 | 0.35 | 0.12721 | -999 | 0.038457 | -2.7932 | 0.022602 | 95.5966 | -3.6323 | -4.9524 | -6.0632 | -7.3379 | -6.6341 | -3.4501 | -4.3236 | -5.3728 | -6.378 | -5.5061 | -3.2954 | -3.6236 | -4.633 | -8.9944 | -17.8665 | -20.541 | -19.8464 | -22.6881 | -999 | -999 | 0.054 | 0.083 | 0.102 | 0.088 | -999 | 69
2003-02-15 04:00 | -0.449 | -1.829 | -5.21 | -0.635 | 0.1175 | 0.82131 | 373.784 | -19.3556 | 0.831 | -19.7545 | 0.84926 | -22.5046 | 0.85092 | 0.89542 | 124.588 | 0.6175 | 0.15266 | -999 | 0.035224 | -0.54889 | -0.0066539 | 95.5867 | -3.6963 | -5.0535 | -6.1682 | -7.3587 | -6.6986 | -3.5051 | -4.4185 | -5.4822 | -6.4619 | -5.6168 | -3.4161 | -3.7849 | -4.7658 | -8.4015 | -16.2107 | -21.0211 | -20.3479 | -22.9117 | -999 | -999 | 0.054 | 0.083 | 0.102 | 0.088 | -999 | 69
2003-02-15 04:30 | -0.5737 | -6.628 | -10.513 | -0.864 | 0.1438 | 0.90378 | 373.827 | -18.4784 | 0.84004 | -18.3059 | 0.85784 | -20.0417 | 0.8645 | 1.0133 | 130.657 | 0.65375 | 0.14986 | -999 | 0.033316 | -0.19167 | 0.70054 | 95.5629 | -3.7437 | -5.1162 | -6.2079 | -7.3083 | -6.6663 | -3.5745 | -4.4901 | -5.5329 | -6.3668 | -5.604 | -3.5273 | -3.9216 | -4.8443 | -7.8415 | -15.4907 | -20.7895 | -20.0869 | -22.1561 | -999 | -999 | 0.053 | 0.083 | 0.102 | 0.088 | -999 | 69
2003-02-15 05:00 | -1.0232 | -12.52 | -4.403 | 0.577 | 0.1512 | 0.91751 | 373.85 | -18.152 | 0.83196 | -17.972 | 0.84604 | -18.7059 | 0.83993 | 0.45875 | 104.111 | 0.27542 | 0.12463 | -999 | 0.033664 | -1.4836 | 0.38605 | 95.5486 | -3.7772 | -5.1515 | -6.1975 | -7.2535 | -6.6182 | -3.6179 | -4.5284 | -5.5294 | -6.3182 | -5.5597 | -3.5888 | -3.9648 | -4.8567 | -7.7225 | -15.7818 | -20.2404 | -19.4921 | -21.2512 | -999 | -999 | 0.053 | 0.083 | 0.102 | 0.088 | -999 | 69
2003-02-15 05:30 | -0.3584 | -11.022 | 0.042 | 0.735 | 0.1121 | 0.89044 | 373.116 | -18.3274 | 0.82334 | -18.0052 | 0.84008 | -18.3665 | 0.8402 | 1.0192 | 105.261 | 0.77583 | 0.11948 | -999 | 0.034447 | -1.1274 | 0.24782 | 95.5192 | -3.8023 | -5.1643 | -6.1827 | -7.2192 | -6.5889 | -3.6319 | -4.547 | -5.5204 | -6.3154 | -5.5872 | -3.5968 | -3.9709 | -4.8384 | -7.6087 | -14.7033 | -19.8135 | -19.0558 | -20.6916 | -999 | -999 | 0.053 | 0.083 | 0.102 | 0.088 | -999 | 69
2003-02-15 06:00 | -0.8484 | -10.692 | 0.701 | 1.605 | 0.1524 | 0.87568 | 372.972 | -18.5466 | 0.82198 | -18.1695 | 0.8371 | -18.0586 | 0.83112 | 1.0121 | 94.4275 | 0.75333 | 0.11384 | -999 | 0.032565 | -1.1441 | 0.12035 | 95.4939 | -3.8212 | -5.169 | -6.1732 | -7.1904 | -6.5555 | -3.6474 | -4.5591 | -5.5103 | -6.2821 | -5.609 | -3.6128 | -3.9661 | -4.8211 | -7.5129 | -13.9545 | -19.4391 | -18.7101 | -20.0303 | -999 | -999 | 0.053 | 0.083 | 0.102 | 0.088 | -999 | 69
2003-02-15 06:30 | -1.4106 | -9.203 | 3.248 | 2.291 | 0.1766 | 0.86503 | 372.964 | -18.7159 | 0.82232 | -18.3199 | 0.83715 | -18.114 | 0.82801 | 1.2246 | 82.7528 | 0.95542 | 0.10311 | -999 | 0.034665 | -0.8426 | 0.10295 | 95.4868 | -3.8444 | -5.1836 | -6.1591 | -7.1672 | -6.5456 | -3.6848 | -4.5716 | -5.5055 | -6.267 | -5.5839 | -3.6254 | -3.9634 | -4.802 | -7.5072 | -14.1403 | -19.1253 | -18.4099 | -19.4964 | -999 | -999 | 0.054 | 0.083 | 0.102 | 0.088 | -999 | 69
2003-02-15 07:00 | -1.8761 | -8.335 | -0.002 | 2.146 | 0.1715 | 0.84293 | 372.817 | -18.8861 | 0.81779 | -18.4788 | 0.83127 | -18.2279 | 0.82268 | 0.99208 | 85.7771 | 0.79958 | 0.1119 | -999 | 0.035413 | -0.7932 | 0.076774 | 95.4576 | -3.8609 | -5.194 | -6.166 | -7.1665 | -6.5418 | -3.7261 | -4.5874 | -5.5041 | -6.2726 | -5.6044 | -3.6381 | -3.9527 | -4.7999 | -7.5301 | -14.5901 | -18.9002 | -18.1795 | -19.1934 | -999 | -999 | 0.054 | 0.083 | 0.102 | 0.088 | -999 | 69
2003-02-15 07:30 | -1.0246 | -10.875 | -1.697 | 2.726 | 0.1882 | 0.83058 | 372.744 | -19.0104 | 0.81621 | -18.6128 | 0.82968 | -18.4057 | 0.82008 | 0.67125 | 105.444 | 0.54333 | 0.10414 | -999 | 0.036871 | -1.2064 | 0.11124 | 95.4343 | -3.8786 | -5.2023 | -6.1754 | -7.1835 | -6.5499 | -3.7481 | -4.5965 | -5.5072 | -6.2841 | -5.6129 | -3.6412 | -3.9482 | -4.8014 | -7.6261 | -14.7788 | -18.7641 | -18.0594 | -19.1036 | -999 | -999 | 0.054 | 0.083 | 0.102 | 0.088 | -999 | 69
2003-02-15 08:00 | -0.9795 | -12.238 | -3.627 | 1.138 | 0.1338 | 0.79521 | 372.79 | -19.1692 | 0.80254 | -18.7774 | 0.81471 | -18.5876 | 0.81035 | 1.3438 | 96.9035 | 1.0196 | 0.1082 | -999 | 0.036489 | -1.1626 | 0.095855 | 95.4002 | -3.8969 | -5.2199 | -6.1914 | -7.2124 | -6.5742 | -3.7961 | -4.613 | -5.5286 | -6.3786 | -5.6394 | -3.6484 | -3.9564 | -4.814 | -7.7074 | -14.5201 | -18.7448 | -18.0703 | -19.1175 | -999 | -999 | 0.054 | 0.083 | 0.102 | 0.088 | -999 | 69
2003-02-15 08:30 | -0.6917 | -15.048 | -2.803 | 0.928 | 0.1694 | 0.78254 | 372.845 | -19.4092 | 0.80393 | -19.0232 | 0.81507 | -18.8905 | 0.80723 | 0.84208 | 98.5222 | 0.61625 | 0.10222 | -999 | 0.036023 | -1.7806 | 0.056379 | 95.3886 | -3.9186 | -5.2428 | -6.2237 | -7.2723 | -6.6185 | -3.7844 | -4.6325 | -5.5518 | -6.4929 | -5.6476 | -3.663 | -3.9653 | -4.8316 | -7.8191 | -15.4977 | -18.8321 | -18.1672 | -19.1751 | -999 | -999 | 0.054 | 0.083 | 0.102 | 0.087 | -999 | 69
2003-02-15 09:00 | -1.2916 | -10.459 | -4.301 | 1.96 | 0.239 | 0.80177 | 372.952 | -19.3804 | 0.81159 | -18.9906 | 0.82494 | -18.9066 | 0.82042 | 1.2962 | 102.115 | 1.025 | 0.15081 | -999 | 0.045201 | -0.93249 | 0.26255 | 95.3781 | -3.947 | -5.2778 | -6.2656 | -7.3059 | -6.6604 | -3.8493 | -4.6621 | -5.5899 | -6.4394 | -5.6546 | -3.6921 | -4.0013 | -4.8735 | -7.7411 | -14.4398 | -19.0173 | -18.3647 | -19.4498 | -999 | -999 | 0.054 | 0.082 | 0.102 | 0.087 | -999 | 69
2003-02-15 09:30 | -1.2248 | -14.14 | -3.214 | 2.734 | 0.2721 | 0.79863 | 372.81 | -19.2442 | 0.80499 | -18.8628 | 0.81767 | -18.776 | 0.81323 | 1.395 | 90.7991 | 1.0571 | 0.79715 | -999 | 0.39936 | -0.93902 | 0.29963 | 95.3673 | -3.9736 | -5.3091 | -6.2968 | -7.3423 | -6.6947 | -3.8474 | -4.693 | -5.6174 | -6.474 | -5.6794 | -3.7282 | -4.0412 | -4.9071 | -7.8471 | -14.9248 | -19.0655 | -18.4034 | -19.3612 | -999 | -999 | 0.054 | 0.082 | 0.102 | 0.087 | -999 | 69
2003-02-15 10:00 | -1.5122 | -10.726 | -6.195 | 2.593 | 0.2829 | 0.7735 | 372.742 | -19.5576 | 0.79949 | -19.1737 | 0.81218 | -18.9891 | 0.80656 | 1.8804 | 98.741 | 1.5092 | 6.7438 | -999 | 2.9322 | 1.9489 | 0.69781 | 95.3674 | -3.9984 | -5.3384 | -6.3314 | -7.3787 | -6.7321 | -3.8914 | -4.7197 | -5.6482 | -6.5946 | -5.7108 | -3.7526 | -4.0659 | -4.9332 | -7.98 | -14.6204 | -19.14 | -18.466 | -19.3669 | -999 | -999 | 0.054 | 0.082 | 0.102 | 0.087 | -999 | 69
2003-02-15 10:30 | -2.4449 | -8.206 | 2.184 | 3.184 | 0.2471 | 0.74821 | 372.519 | -19.7133 | 0.79047 | -19.343 | 0.80225 | -19.2082 | 0.79851 | 1.7421 | 101.414 | 1.4187 | 24.1833 | -999 | 11.1817 | 9.4689 | 2.4103 | 95.3479 | -4.0202 | -5.368 | -6.3657 | -7.434 | -6.78 | -3.904 | -4.7437 | -5.6768 | -6.6461 | -5.7452 | -3.7683 | -4.0842 | -4.9571 | -8.1201 | -15.1157 | -19.2492 | -18.5419 | -19.3907 | -999 | -999 | 0.054 | 0.082 | 0.102 | 0.087 | -999 | 69
2003-02-15 11:00 | -1.7587 | 4.909 | 16.032 | 3.313 | 0.1877 | 0.74429 | 372.379 | -19.7511 | 0.79243 | -19.3525 | 0.80366 | -19.1465 | 0.80045 | 0.88875 | 120.856 | 0.72583 | 48.2365 | -999 | 23.4233 | 21.1788 | 5.1597 | 95.3297 | -4.0483 | -5.4046 | -6.406 | -7.466 | -6.8147 | -3.8956 | -4.7712 | -5.7174 | -6.6795 | -5.8008 | -3.8022 | -4.1234 | -4.9965 | -7.9929 | -15.2405 | -19.4115 | -18.7153 | -19.5854 | -999 | -999 | 0.053 | 0.082 | 0.102 | 0.087 | -999 | 69
2003-02-15 11:30 | -1.3747 | 26.2 | 25.608 | 4.302 | 0.2167 | 0.77743 | 372.422 | -19.448 | 0.80047 | -19.0372 | 0.81286 | -18.6544 | 0.80574 | 1.1504 | 115.558 | 0.94583 | 89.9256 | -999 | 48.1863 | 42.5284 | 10.2509 | 95.311 | -4.081 | -5.4375 | -6.4256 | -7.4301 | -6.7991 | -3.9091 | -4.8032 | -5.7451 | -6.6437 | -5.8359 | -3.8547 | -4.1843 | -5.0426 | -7.8232 | -13.7984 | -19.3068 | -18.6866 | -19.5172 | -999 | -999 | 0.053 | 0.082 | 0.102 | 0.087 | -999 | 69
2003-02-15 12:00 | -1.8397 | 50.401 | 48.142 | 9.031 | 0.2168 | 0.81093 | 372.463 | -18.8417 | 0.7988 | -18.4372 | 0.80969 | -17.9837 | 0.79888 | 1.4392 | 97.4142 | 1.2204 | 147.068 | -999 | 76.1826 | 63.2763 | 15.6654 | 95.2991 | -4.1032 | -5.4493 | -6.4172 | -7.383 | -6.7588 | -3.8746 | -4.8306 | -5.7449 | -6.524 | -5.9161 | -3.8952 | -4.2252 | -5.0629 | -7.6982 | -13.6126 | -18.9261 | -18.3586 | -18.9851 | -999 | -999 | 0.053 | 0.082 | 0.102 | 0.087 | -999 | 69
2003-02-15 12:30 | -2.154 | 88.804 | 75.64 | 12.642 | 0.3106 | 0.82369 | 372.289 | -17.924 | 0.77766 | -17.4522 | 0.77688 | -16.9006 | 0.76764 | 1.2554 | 84.2859 | 1.0633 | 229.11 | -999 | 112.661 | 85.101 | 22.4509 | 95.2661 | -4.1235 | -5.4504 | -6.3834 | -7.3109 | -6.6874 | -3.914 | -4.8491 | -5.7388 | -6.4676 | -5.8012 | -3.9328 | -4.2611 | -5.0678 | -7.6273 | -13.8717 | -18.4266 | -17.9637 | -18.4538 | -999 | -999 | 0.053 | 0.082 | 0.102 | 0.087 | -999 | 69
2003-02-15 13:00 | -2.5543 | 135.68 | 97.321 | 17.606 | 0.6188 | 0.84374 | 372.205 | -16.8984 | 0.74284 | -16.5174 | 0.7427 | -16.0495 | 0.74725 | 2.0521 | 92.1658 | 1.7112 | 325.327 | -999 | 150.802 | 100.026 | 28.7413 | 95.244 | -4.1445 | -5.4458 | -6.337 | -7.2474 | -6.6373 | -3.925 | -4.8647 | -5.732 | -6.4328 | -5.785 | -3.9868 | -4.2856 | -5.0649 | -7.6746 | -13.4349 | -17.8782 | -17.5679 | -18.0514 | -999 | -999 | 0.053 | 0.082 | 0.101 | 0.087 | -999 | 69
2003-02-15 13:30 | -1.6431 | 129.084 | 88.065 | 11.328 | 0.5231 | 0.85338 | 372.203 | -16.6679 | 0.7268 | -16.1994 | 0.72522 | -15.183 | 0.70646 | 3.555 | 88.5129 | 2.84 | 358.785 | -999 | 160.908 | 120.939 | 29.8764 | 95.1993 | -4.1514 | -5.4285 | -6.3155 | -7.2459 | -6.6219 | -3.9109 | -4.868 | -5.7182 | -6.4267 | -5.8004 | -4.0084 | -4.284 | -5.0539 | -7.8358 | -13.9625 | -17.5391 | -17.2901 | -17.7591 | -999 | -999 | 0.053 | 0.082 | 0.101 | 0.087 | -999 | 69
2003-02-15 14:00 | -1.6121 | 139.703 | 93.642 | 10.568 | 0.3543 | 0.87259 | 372.264 | -16.6003 | 0.72407 | -16.1366 | 0.73003 | -15.4039 | 0.71813 | 3.8662 | 116.635 | 3.2008 | 395.68 | -999 | 229.795 | 216.616 | 29.0741 | 95.1858 | -4.1547 | -5.4253 | -6.3027 | -7.2368 | -6.621 | -3.9243 | -4.8565 | -5.6971 | -6.373 | -5.6811 | -3.9792 | -4.2628 | -5.0437 | -7.8431 | -13.2733 | -17.4179 | -17.1024 | -17.6555 | -999 | -999 | 0.053 | 0.082 | 0.101 | 0.087 | -999 | 69
2003-02-15 14:30 | -3.0323 | 135.019 | 100.223 | 11.506 | 0.4568 | 0.88022 | 372.265 | -16.2166 | 0.71354 | -15.7226 | 0.71915 | -15.2513 | 0.71906 | 2.4958 | 135.489 | 2.1121 | 407.013 | -999 | 238.446 | 206.765 | 28.1758 | 95.1546 | -4.1588 | -5.4209 | -6.3031 | -7.2187 | -6.6186 | -3.9699 | -4.8542 | -5.6771 | -6.344 | -5.6494 | -3.9792 | -4.2646 | -5.0529 | -7.6269 | -13.2722 | -17.3377 | -16.858 | -17.4294 | -999 | -999 | 0.053 | 0.082 | 0.101 | 0.087 | -999 | 69
2003-02-15 15:00 | -1.8284 | 126.868 | 88.198 | 9.668 | 0.3979 | 0.88612 | 372.25 | -15.5522 | 0.68365 | -15.1745 | 0.69663 | -14.1938 | 0.6744 | 2.4725 | 108.187 | 2.0746 | 410.8 | -999 | 234.893 | 195.073 | 24.8131 | 95.1333 | -4.1692 | -5.4195 | -6.2899 | -7.2037 | -6.6035 | -3.9554 | -4.8622 | -5.6763 | -6.3294 | -5.6725 | -4.0249 | -4.29 | -5.0673 | -7.6055 | -13.6376 | -17.1435 | -16.6556 | -17.3844 | -999 | -999 | 0.053 | 0.082 | 0.101 | 0.087 | -999 | 69
2003-02-15 15:30 | -1.3776 | 112.547 | 75.735 | 9.7 | 0.575 | 0.90918 | 372.322 | -15.2192 | 0.67893 | -14.9089 | 0.69718 | -13.8916 | 0.66844 | 2.4937 | 115.472 | 2.1096 | 405.947 | -999 | 220.362 | 172.455 | 23.3491 | 95.1097 | -4.1827 | -5.4245 | -6.2793 | -7.2129 | -6.6028 | -3.9352 | -4.8557 | -5.6513 | -6.2727 | -5.7077 | -4.0207 | -4.295 | -5.0659 | -7.5473 | -13.2972 | -17.0226 | -16.2658 | -17.2723 | -999 | -999 | 0.053 | 0.082 | 0.101 | 0.087 | -999 | 69
2003-02-15 16:00 | -0.8514 | 94.525 | 60.972 | 6.752 | 0.5289 | 0.92333 | 372.218 | -15.2086 | 0.68202 | -14.8915 | 0.70048 | -14.5048 | 0.69331 | 3.9613 | 95.3256 | 3.2054 | 374.55 | -999 | 197.495 | 144.681 | 21.0672 | 95.068 | -4.1899 | -5.4314 | -6.2894 | -7.2332 | -6.6245 | -3.9294 | -4.8569 | -5.6507 | -6.2722 | -5.7871 | -4.0332 | -4.2889 | -5.0677 | -7.6744 | -13.4623 | -17.0185 | -16.2412 | -17.1152 | -999 | -999 | 0.054 | 0.082 | 0.101 | 0.087 | -999 | 69
2003-02-15 16:30 | -1.1673 | 70.173 | 35.049 | 3.448 | 0.3694 | 0.93646 | 372.371 | -15.2218 | 0.69019 | -14.9388 | 0.70977 | -14.286 | 0.68754 | 3.5308 | 109.408 | 2.8937 | 309.445 | -999 | 167.686 | 109.935 | 17.725 | 95.0348 | -4.1981 | -5.4386 | -6.3074 | -7.2586 | -6.6434 | -3.9286 | -4.852 | -5.6491 | -6.2282 | -5.7499 | -4.0026 | -4.2746 | -5.0681 | -7.6845 | -13.3184 | -17.0963 | -16.3658 | -17.035 | -999 | -999 | 0.054 | 0.082 | 0.101 | 0.087 | -999 | 69
2003-02-15 17:00 | -1.4474 | 37.758 | 15.152 | 1.411 | 0.3052 | 0.93767 | 372.228 | -14.9784 | 0.6804 | -14.719 | 0.69942 | -14.6695 | 0.69848 | 2.5063 | 121.99 | 2.0267 | 235.894 | -999 | 132.728 | 73.2017 | 13.8154 | 95.0301 | -4.2142 | -5.4575 | -6.3271 | -7.2946 | -6.667 | -3.9604 | -4.8595 | -5.6691 | -6.2437 | -5.7561 | -3.9998 | -4.2897 | -5.0808 | -7.5905 | -13.5916 | -17.2109 | -16.5209 | -17.0216 | -999 | -999 | 0.054 | 0.082 | 0.101 | 0.087 | -999 | 69
2003-02-15 17:30 | -0.8047 | 1.788 | -3.264 | 1.077 | 0.2592 | 0.94177 | 372.376 | -14.8992 | 0.68042 | -14.7083 | 0.70111 | -15.0802 | 0.71775 | 1.9346 | 123.362 | 1.6342 | 149.695 | -999 | 85.1976 | 36.62 | 9.4488 | 95.0097 | -4.231 | -5.4751 | -6.3573 | -7.3459 | -6.7017 | -3.9283 | -4.8716 | -5.6964 | -6.252 | -5.7794 | -4.0065 | -4.3058 | -5.1002 | -7.6396 | -14.0497 | -17.3596 | -16.727 | -17.1463 | -999 | -999 | 0.054 | 0.082 | 0.101 | 0.087 | -999 | 69
2003-02-15 18:00 | -0.4352 | -35.899 | -0.913 | -0.135 | 0.045 | 0.92295 | 372.421 | -15.3263 | 0.68567 | -15.1666 | 0.70822 | -15.6457 | 0.72593 | 1.9963 | 114.637 | 1.5942 | 66.0508 | -999 | 36.9946 | 14.5773 | 4.2457 | 95.0099 | -4.2428 | -5.497 | -6.4019 | -7.4256 | -6.7552 | -3.9334 | -4.8927 | -5.7299 | -6.4273 | -5.8039 | -4.0164 | -4.3119 | -5.1277 | -7.8626 | -14.8773 | -17.5972 | -17.0221 | -17.4453 | -999 | -999 | 0.054 | 0.082 | 0.101 | 0.087 | -999 | 69
2003-02-15 18:30 | -0.1133 | -53.304 | -4.457 | -0.276 | 0.0555 | 0.91727 | 372.674 | -16.3374 | 0.73172 | -16.134 | 0.75158 | -17.0273 | 0.71538 | 0.735 | 136.416 | 0.53708 | 17.6012 | -999 | 6.8513 | 2.0812 | -0.043943 | 94.9841 | -4.2587 | -5.5302 | -6.4584 | -7.54 | -6.8559 | -4.0343 | -4.9137 | -5.7787 | -6.5505 | -5.8846 | -4.009 | -4.2907 | -5.1449 | -8.2187 | -16.7668 | -18.015 | -17.4595 | -18.0345 | -999 | -999 | 0.054 | 0.082 | 0.101 | 0.087 | -999 | 69
2003-02-15 19:00 | -0.1035 | -52.76 | 2.155 | 0.253 | 0.0368 | 0.87003 | 372.661 | -17.0894 | 0.74336 | -17.3719 | 0.77421 | -20.0895 | 0.7329 | 1.4283 | 215.159 | 0.84833 | 3.2426 | -999 | 1.6762 | -2.4598 | -0.80714 | 94.9734 | -4.2789 | -5.578 | -6.5617 | -7.7333 | -7.0207 | -4.0532 | -4.9504 | -5.8577 | -6.7038 | -5.9718 | -3.9774 | -4.2599 | -5.1845 | -8.9362 | -17.5198 | -18.7742 | -18.2389 | -19.2361 | -999 | -999 | 0.055 | 0.082 | 0.101 | 0.087 | -999 | 69
2003-02-15 19:30 | -0.3026 | -50.166 | -0.819 | 0.108 | 0.0823 | 0.80213 | 373.046 | -18.7598 | 0.78455 | -18.99 | 0.81287 | -22.3336 | 0.74682 | 0.92625 | 141.839 | 0.7275 | 0.28476 | -999 | 0.13068 | -3.6689 | -1.108 | 94.9677 | -4.3164 | -5.6595 | -6.7172 | -7.9882 | -7.2347 | -4.0667 | -4.9972 | -5.9791 | -6.975 | -6.1057 | -4.004 | -4.2941 | -5.2817 | -9.484 | -18.774 | -19.8934 | -19.3269 | -20.5816 | -999 | -999 | 0.055 | 0.082 | 0.101 | 0.087 | -999 | 69
2003-02-15 20:00 | -0.058 | -45.964 | -7.705 | -0.707 | 0.0614 | 0.71927 | 373.791 | -19.7628 | 0.79029 | -20.6314 | 0.81362 | -23.9726 | 0.75213 | 1.5433 | 189.215 | 1.1875 | 0.13991 | -999 | 0.042287 | -3.3473 | -1.1354 | 94.9462 | -4.3626 | -5.7608 | -6.8909 | -8.2181 | -7.4598 | -4.1234 | -5.0777 | -6.1272 | -7.0658 | -6.2631 | -4.0533 | -4.377 | -5.4143 | -9.9758 | -19.3091 | -21.1129 | -20.509 | -22.0554 | -999 | -999 | 0.055 | 0.081 | 0.101 | 0.087 | -999 | 69
2003-02-15 20:30 | -0.3746 | -47.412 | -8.87 | -0.875 | 0.042 | 0.69495 | 373.291 | -20.6283 | 0.80628 | -20.7544 | 0.82874 | -24.2107 | 0.78173 | 1.3933 | 141.47 | 0.93542 | 0.15789 | -999 | 0.041116 | -2.5822 | -0.37665 | 94.9235 | -4.417 | -5.8769 | -7.0665 | -8.4291 | -7.6519 | -4.1483 | -5.1655 | -6.2796 | -7.1631 | -6.4663 | -4.145 | -4.5033 | -5.5749 | -10.0653 | -20.4801 | -22.2715 | -21.6107 | -23.3652 | -999 | -999 | 0.055 | 0.081 | 0.101 | 0.087 | -999 | 69
2003-02-15 21:00 | -0.0183 | -46.982 | -7.714 | -0.754 | 0.0957 | 0.63374 | 373.977 | -21.149 | 0.78685 | -21.43 | 0.80411 | -24.4704 | 0.77424 | 0.905 | 194.621 | 0.78167 | 0.13191 | -999 | 0.040769 | -3.1739 | -0.71044 | 94.9029 | -4.4707 | -5.9772 | -7.2215 | -8.6087 | -7.8263 | -4.2292 | -5.2599 | -6.4185 | -7.3999 | -6.5687 | -4.2282 | -4.6234 | -5.7114 | -10.3085 | -20.5117 | -23.212 | -22.4818 | -24.4288 | -999 | -999 | 0.055 | 0.081 | 0.101 | 0.087 | -999 | 69
2003-02-15 21:30 | -0.3788 | -45.314 | 1.699 | -0.135 | 0.1256 | 0.65199 | 373.671 | -21.2923 | 0.81527 | -21.8851 | 0.83343 | -25.0921 | 0.7582 | 1.5263 | 186.222 | 1.3496 | 0.12727 | -999 | 0.039537 | -2.1665 | -0.11572 | 94.892 | -4.5263 | -6.0861 | -7.3745 | -8.7848 | -7.9842 | -4.2626 | -5.3475 | -6.5364 | -7.5489 | -6.6891 | -4.298 | -4.7244 | -5.8354 | -10.586 | -20.4713 | -24.0164 | -23.2212 | -25.1687 | -999 | -999 | 0.055 | 0.081 | 0.101 | 0.087 | -999 | 69
2003-02-15 22:00 | 0.5849 | -44.883 | -11.456 | 0.961 | 0.0606 | 0.62568 | 373.744 | -21.3798 | 0.79528 | -21.8544 | 0.80768 | -25.4328 | 0.76777 | 1.2842 | 160.625 | 1.1733 | 0.13004 | -999 | 0.039209 | -2.7184 | -0.43205 | 94.8721 | -4.5766 | -6.1836 | -7.5058 | -8.9466 | -8.1439 | -4.3118 | -5.4341 | -6.6629 | -7.7133 | -6.8196 | -4.367 | -4.8173 | -5.9496 | -10.8418 | -20.8584 | -24.7608 | -23.9281 | -25.8593 | -999 | -999 | 0.055 | 0.081 | 0.101 | 0.087 | -999 | 69
2003-02-15 22:30 | -999 | -43.569 | -999 | -999 | -999 | 0.3509 | 368.707 | -21.3702 | 0.80522 | -22.5131 | 0.81983 | -25.7411 | 0.76116 | 1.6117 | 147.691 | 1.1958 | 0.13608 | -999 | 0.039513 | -2.1944 | -0.19881 | 94.8565 | -4.6325 | -6.2819 | -7.6407 | -9.1049 | -8.2866 | -4.369 | -5.5204 | -6.7765 | -7.8843 | -6.9234 | -4.4422 | -4.9693 | -6.0649 | -10.9897 | -21.3832 | -25.4143 | -24.5342 | -26.4468 | -999 | -999 | 0.055 | 0.081 | 0.101 | 0.087 | -999 | 70.5293
2003-02-15 23:00 | -0.8036 | -42.855 | 4.336 | -1.192 | 0.0618 | -0.16619 | 361.694 | -21.7707 | 0.79822 | -23.4603 | 0.79481 | -25.8683 | 0.75259 | 1.4767 | 166.703 | 1.2321 | 0.12433 | -999 | 0.039271 | -2.7082 | -0.50394 | 94.8467 | -4.6921 | -6.3856 | -7.7729 | -9.242 | -8.4079 | -4.425 | -5.606 | -6.8824 | -8.0078 | -6.9845 | -4.5158 | -5.2316 | -6.1766 | -11.0298 | -21.2745 | -25.991 | -25.0667 | -27.0432 | -999 | -999 | 0.055 | 0.081 | 0.101 | 0.087 | -999 | 74.4213
2003-02-15 23:30 | -0.3076 | -40.703 | -6.527 | -1.163 | 0.0774 | 0.2341 | 377.919 | -22.7337 | 0.79622 | -23.7001 | 0.80258 | -26.4965 | 0.74521 | 1.3442 | 166.466 | 0.90667 | 0.12284 | -999 | 0.03954 | -2.6564 | -0.50011 | 94.8336 | -4.7435 | -6.4783 | -7.8927 | -9.3789 | -8.5392 | -4.4718 | -5.6833 | -6.9873 | -8.0982 | -7.1224 | -4.5689 | -5.3302 | -6.2659 | -11.2003 | -22.0443 | -26.498 | -25.5465 | -27.4883 | -999 | -999 | 0.055 | 0.081 | 0.101 | 0.087 | -999 | 75
2003-02-16 | 0.401 | -39.924 | -0.051 | 1.124 | 0.0503 | 0.34976 | 383.071 | -22.8538 | 0.81302 | -24.0312 | 0.80754 | -26.9235 | 0.74499 | 1.205 | 168.51 | 1.0762 | 0.12403 | -999 | 0.039766 | -2.2045 | -0.023674 | 94.835 | -4.7981 | -6.5666 | -8.0137 | -9.5244 | -8.6765 | -4.5336 | -5.7613 | -7.0949 | -8.2422 | -7.2386 | -4.6322 | -5.4078 | -6.3641 | -11.3997 | -22.0469 | -27.0133 | -26.0325 | -28.0337 | -999 | -999 | 0.055 | 0.081 | 0.101 | 0.087 | -999 | 77.461
2003-02-16 00:30 | -1.0136 | -38.162 | 11.694 | 0.145 | 0.0593 | 0.63732 | 390.807 | -22.7804 | 0.78703 | -23.9635 | 0.79797 | -27.3734 | 0.73467 | 1.6038 | 154.569 | 1.1508 | 0.36667 | -999 | 0.037035 | -2.4422 | -0.29472 | 94.8406 | -4.858 | -6.6554 | -8.1303 | -9.6471 | -8.808 | -4.5815 | -5.8416 | -7.1962 | -8.2902 | -7.3455 | -4.7035 | -5.4881 | -6.4606 | -11.6202 | -22.3214 | -27.501 | -26.496 | -28.4944 | -999 | -999 | 0.055 | 0.081 | 0.101 | 0.087 | -999 | 81
2003-02-16 01:00 | -0.2449 | -37.478 | 2.871 | -0.106 | 0.077 | 0.59674 | 389.768 | -22.7892 | 0.81138 | -24.08 | 0.80746 | -27.7931 | 0.74108 | 1.9271 | 173.032 | 1.2567 | 0.12734 | -999 | 0.038825 | -1.8961 | 0.080974 | 94.809 | -4.9188 | -6.7481 | -8.2496 | -9.7718 | -8.9413 | -4.6398 | -5.9232 | -7.2905 | -8.4172 | -7.4104 | -4.7714 | -5.497 | -6.5587 | -11.764 | -22.5656 | -27.97 | -26.9407 | -28.9826 | -999 | -999 | 0.055 | 0.08 | 0.101 | 0.087 | -999 | 84.9962
2003-02-16 01:30 | 0.3656 | -37.162 | 9.178 | 2.309 | 0.071 | 0.75316 | 389.648 | -22.0528 | 0.80673 | -23.997 | 0.79914 | -27.6628 | 0.7449 | 1.4371 | 186.377 | 1.2292 | 0.12279 | -999 | 0.039709 | -2.2753 | -0.10644 | 94.7975 | -4.9793 | -6.8443 | -8.3651 | -9.8869 | -9.0527 | -4.6993 | -6.0042 | -7.3914 | -8.5681 | -7.5341 | -4.8466 | -5.5427 | -6.6657 | -11.8855 | -22.4132 | -28.3971 | -27.364 | -29.3596 | -999 | -999 | 0.055 | 0.08 | 0.101 | 0.086 | -999 | 93.057
2003-02-16 02:00 | -0.4771 | -36.411 | -17.507 | -2.014 | 0.0911 | 0.9104 | 391.445 | -21.7517 | 0.79692 | -23.5629 | 0.81266 | -27.6154 | 0.74313 | 1.7996 | 195.391 | 1.3692 | 0.12665 | -999 | 0.039375 | -2.3668 | -0.34442 | 94.7837 | -5.0385 | -6.9361 | -8.475 | -10.0013 | -9.159 | -4.7511 | -6.0818 | -7.4804 | -8.716 | -7.6495 | -4.9082 | -5.6291 | -6.7536 | -11.9615 | -22.1529 | -28.7341 | -27.6918 | -29.4979 | -999 | -999 | 0.055 | 0.08 | 0.101 | 0.086 | -999 | 94
2003-02-16 02:30 | -0.2836 | -37.241 | -3.069 | -0.323 | 0.1047 | 0.9004 | 396.124 | -22.9371 | 0.79812 | -23.5772 | 0.81666 | -27.5973 | 0.75195 | 1.4812 | 196.998 | 1.0758 | 0.13721 | -999 | 0.038975 | -2.7146 | -0.41322 | 94.7826 | -5.0965 | -7.021 | -8.5721 | -10.0992 | -9.252 | -4.8134 | -6.1562 | -7.5696 | -8.7565 | -7.7575 | -4.979 | -5.7153 | -6.8457 | -11.8867 | -22.5465 | -29.0276 | -27.9695 | -29.7186 | -999 | -999 | 0.055 | 0.08 | 0.101 | 0.086 | -999 | 94
2003-02-16 03:00 | 0.0223 | -36.792 | -1.563 | 0.085 | 0.0537 | 0.8827 | 392.452 | -22.3202 | 0.80602 | -22.8819 | 0.81217 | -27.1455 | 0.75284 | 1.6967 | 186.794 | 1.6279 | 0.12525 | -999 | 0.038011 | -2.0429 | 0.111 | 94.7609 | -5.1554 | -7.0993 | -8.6621 | -10.1816 | -9.3383 | -4.8552 | -6.2312 | -7.6466 | -8.8317 | -7.8719 | -5.0533 | -5.7987 | -6.9271 | -11.956 | -22.1661 | -29.2401 | -28.1582 | -29.8305 | -999 | -999 | 0.055 | 0.08 | 0.101 | 0.086 | -999 | 94
2003-02-16 03:30 | -0.0309 | -35.199 | -8.978 | -0.897 | 0.0518 | 0.90309 | 395.666 | -22.7921 | 0.79196 | -23.7937 | 0.80178 | -27.4189 | 0.73874 | 1.95 | 170.344 | 1.4042 | 0.12828 | -999 | 0.03913 | -2.5439 | -0.43189 | 94.7422 | -5.2114 | -7.1727 | -8.7435 | -10.2649 | -9.4263 | -4.9093 | -6.2941 | -7.719 | -8.907 | -7.9606 | -5.1153 | -5.8588 | -6.992 | -12.0772 | -22.3862 | -29.3893 | -28.3206 | -29.8096 | -999 | -999 | 0.055 | 0.08 | 0.101 | 0.086 | -999 | 94
2003-02-16 04:00 | -999 | -33.55 | -999 | -999 | -999 | 0.9606 | 396.338 | -22.2335 | 0.80054 | -23.4037 | 0.81269 | -28.0848 | 0.72783 | 1.6008 | 180.404 | 1.3542 | 0.11221 | -999 | 0.038749 | -2.1648 | -0.03154 | 94.7317 | -5.2644 | -7.2447 | -8.8263 | -10.3585 | -9.5173 | -4.9539 | -6.3569 | -7.7896 | -8.9706 | -8.0422 | -5.163 | -5.9134 | -7.0571 | -12.3003 | -22.6556 | -29.5673 | -28.5175 | -30.012 | -999 | -999 | 0.055 | 0.08 | 0.101 | 0.086 | -999 | 94
2003-02-16 04:30 | -999 | -34.903 | -999 | -999 | -999 | 1.0372 | 400.517 | -22.2364 | 0.78845 | -22.4118 | 0.81051 | -27.686 | 0.7505 | 1.0029 | 188.586 | 0.69917 | 0.1323 | -999 | 0.038239 | -2.9115 | -0.33415 | 94.7135 | -5.3231 | -7.323 | -8.9168 | -10.4497 | -9.6025 | -4.9904 | -6.4236 | -7.8683 | -9.1679 | -8.1324 | -5.2304 | -5.9939 | -7.141 | -12.256 | -22.8712 | -29.7923 | -28.7634 | -30.2112 | -999 | -999 | 0.055 | 0.08 | 0.101 | 0.086 | -999 | 94
2003-02-16 05:00 | -999 | -32.588 | -999 | -999 | -999 | 0.94464 | 401.817 | -23.2859 | 0.79562 | -23.297 | 0.80825 | -27.9431 | 0.73262 | 1.1533 | 193.408 | 0.88333 | 0.13038 | -999 | 0.037901 | -2.8006 | -0.3552 | 94.7011 | -5.3787 | -7.3942 | -8.9958 | -10.5254 | -9.6776 | -5.0515 | -6.4905 | -7.9391 | -9.0585 | -8.1353 | -5.2937 | -6.0632 | -7.213 | -12.3981 | -23.213 | -29.9281 | -28.8804 | -30.3253 | -999 | -999 | 0.055 | 0.08 | 0.101 | 0.086 | -999 | 94
2003-02-16 05:30 | -999 | -31.553 | -999 | -999 | -999 | 0.98501 | 403.232 | -22.849 | 0.80149 | -23.3506 | 0.80807 | -27.7733 | 0.75421 | 1.3867 | 195.657 | 0.88417 | 0.12193 | -999 | 0.037964 | -2.256 | 0.026955 | 94.689 | -5.4348 | -7.4647 | -9.0725 | -10.6019 | -9.7542 | -5.1019 | -6.5513 | -8.0059 | -9.1897 | -8.1384 | -5.3544 | -6.13 | -7.2847 | -12.3935 | -23.3294 | -30.0613 | -28.9945 | -30.4833 | -999 | -999 | 0.055 | 0.08 | 0.101 | 0.086 | -999 | 94
2003-02-16 06:00 | -999 | -32.16 | -999 | -999 | -999 | 1.1354 | 408.714 | -21.9817 | 0.80025 | -22.306 | 0.81787 | -27.1033 | 0.75204 | 0.99458 | 161.946 | 0.74542 | 0.13333 | -999 | 0.037491 | -2.3159 | 0.29775 | 94.6871 | -5.4929 | -7.5297 | -9.1353 | -10.6474 | -9.7995 | -5.1661 | -6.6184 | -8.073 | -9.3086 | -8.1555 | -5.4372 | -6.2142 | -7.3585 | -12.2023 | -22.9716 | -30.0958 | -29.0493 | -30.445 | -999 | -999 | 0.055 | 0.079 | 0.101 | 0.086 | -999 | 94
2003-02-16 06:30 | -999 | -29.901 | -999 | -999 | -999 | 1.0268 | 412.39 | -23.0957 | 0.78032 | -23.7822 | 0.7884 | -27.4552 | 0.74121 | 2.0146 | 164.354 | 1.3992 | 0.11435 | -999 | 0.036733 | -2.6186 | -0.50001 | 94.677 | -5.5452 | -7.5807 | -9.1826 | -10.6891 | -9.8471 | -5.207 | -6.6675 | -8.1168 | -9.3355 | -8.1972 | -5.4882 | -6.2624 | -7.4015 | -12.4092 | -22.5997 | -29.9979 | -28.9591 | -30.2319 | -999 | -999 | 0.055 | 0.079 | 0.101 | 0.086 | -999 | 94
2003-02-16 07:00 | -999 | -30.54 | -999 | -999 | -999 | 1.0375 | 411.062 | -22.6309 | 0.79785 | -23.6576 | 0.80731 | -27.2921 | 0.73994 | 1.4812 | 177.407 | 1.3167 | 0.11805 | -999 | 0.037894 | -1.9465 | 0.31524 | 94.6725 | -5.5964 | -7.6352 | -9.239 | -10.741 | -9.9065 | -5.2571 | -6.7184 | -8.168 | -9.3779 | -8.2461 | -5.5393 | -6.3109 | -7.4481 | -12.4218 | -22.564 | -30.0016 | -29.0024 | -30.1399 | -999 | -999 | 0.055 | 0.079 | 0.101 | 0.086 | -999 | 94
2003-02-16 07:30 | -999 | -28.849 | -999 | -999 | -999 | 1.0674 | 413.218 | -21.9195 | 0.78184 | -23.4652 | 0.7969 | -28.0888 | 0.72979 | 1.1783 | 184.55 | 1.1529 | 0.11621 | -999 | 0.0387 | -2.5428 | -0.31326 | 94.6589 | -5.6433 | -7.6907 | -9.2994 | -10.8142 | -9.9805 | -5.3094 | -6.7664 | -8.221 | -9.4882 | -8.3022 | -5.5809 | -6.3449 | -7.4948 | -12.6367 | -23.0037 | -30.0453 | -29.1034 | -30.1188 | -999 | -999 | 0.055 | 0.079 | 0.101 | 0.086 | -999 | 94
2003-02-16 08:00 | -999 | -28.061 | -999 | -999 | -999 | 0.94793 | 413.827 | -23.2382 | 0.78636 | -24.6544 | 0.78986 | -28.4087 | 0.72625 | 1.12 | 216.513 | 0.785 | 0.10251 | -999 | 0.036903 | -3.0921 | -0.69611 | 94.6627 | -5.6934 | -7.7522 | -9.3703 | -10.894 | -10.0542 | -5.3469 | -6.8211 | -8.2813 | -9.4813 | -8.3606 | -5.625 | -6.3979 | -7.5562 | -12.7437 | -23.5245 | -30.1842 | -29.254 | -30.3539 | -999 | -999 | 0.055 | 0.079 | 0.101 | 0.086 | -999 | 94
2003-02-16 08:30 | -999 | -25.864 | -999 | -999 | -999 | 0.98701 | 414.626 | -22.6689 | 0.80487 | -24.8643 | 0.80071 | -28.7508 | 0.72482 | 1.765 | 239.74 | 0.79458 | 0.12485 | -999 | 0.039258 | -1.8684 | 0.14597 | 94.6525 | -5.7416 | -7.8166 | -9.4444 | -10.9753 | -10.1379 | -5.3832 | -6.8798 | -8.3422 | -9.5517 | -8.4176 | -5.674 | -6.4563 | -7.6236 | -12.9092 | -23.4519 | -30.3401 | -29.4044 | -30.6283 | -999 | -999 | 0.055 | 0.079 | 0.101 | 0.086 | -999 | 94
2003-02-16 09:00 | -999 | -26.82 | -999 | -999 | -999 | 1.0423 | 420.226 | -23.2866 | 0.78894 | -23.9359 | 0.80869 | -28.7528 | 0.73114 | 1.4592 | 209.837 | 0.78417 | 0.171 | -999 | 0.054508 | -2.505 | -0.25215 | 94.6718 | -5.797 | -7.8861 | -9.5231 | -11.0546 | -10.2166 | -5.4342 | -6.9372 | -8.4077 | -9.7712 | -8.4898 | -5.7339 | -6.5274 | -7.6987 | -12.956 | -23.2813 | -30.5199 | -29.5691 | -30.8128 | -999 | -999 | 0.055 | 0.079 | 0.101 | 0.086 | -999 | 94
2003-02-16 09:30 | -999 | -26.291 | -999 | -999 | -999 | 1.1159 | 423.868 | -22.6611 | 0.79793 | -23.1273 | 0.8106 | -28.4587 | 0.74613 | 1.6517 | 190.851 | 1.2779 | 1.4993 | -999 | 0.73928 | -1.3211 | 0.23958 | 94.6723 | -5.8494 | -7.9521 | -9.5962 | -11.1224 | -10.2851 | -5.499 | -6.9959 | -8.4707 | -9.7225 | -8.5533 | -5.798 | -6.6002 | -7.7699 | -12.9496 | -23.1747 | -30.6429 | -29.6894 | -30.7902 | -999 | -999 | 0.055 | 0.079 | 0.101 | 0.086 | -999 | 94
2003-02-16 10:00 | -999 | -22.425 | -999 | -999 | -999 | 1.0596 | 427.197 | -22.8979 | 0.78971 | -24.0303 | 0.79049 | -27.5268 | 0.74842 | 1.5246 | 183.394 | 1.2692 | 11.5514 | -999 | 4.8109 | 2.5575 | 0.6988 | 94.6701 | -5.9051 | -8.0135 | -9.6555 | -11.162 | -10.3319 | -5.5378 | -7.0556 | -8.527 | -9.8224 | -8.6107 | -5.8807 | -6.6875 | -7.8402 | -12.8115 | -22.8951 | -30.6669 | -29.7221 | -30.6834 | -999 | -999 | 0.055 | 0.079 | 0.101 | 0.086 | -999 | 94
2003-02-16 10:30 | -999 | -12.042 | -999 | -999 | -999 | 1.0682 | 428.795 | -22.8277 | 0.79058 | -23.4585 | 0.80958 | -27.2729 | 0.76024 | 1.5167 | 187.518 | 1.105 | 38.2845 | -999 | 17.6732 | 21.0039 | 5.7745 | 94.6757 | -5.9541 | -8.0608 | -9.6938 | -11.1781 | -10.3532 | -5.5743 | -7.1098 | -8.5701 | -9.8392 | -8.6424 | -5.9478 | -6.748 | -7.8874 | -12.6528 | -22.8279 | -30.5284 | -29.5818 | -30.4271 | -999 | -999 | 0.054 | 0.079 | 0.1 | 0.086 | -999 | 94
2003-02-16 11:00 | -999 | 16.035 | -999 | -999 | -999 | 1.1423 | 429.956 | -21.8461 | 0.79372 | -21.6639 | 0.8113 | -24.4491 | 0.81614 | 1.9763 | 218.391 | 1.1575 | 95.5967 | -999 | 60.5924 | 82.1474 | 23.7937 | 94.6749 | -6.0069 | -8.1089 | -9.7178 | -11.1312 | -10.3144 | -5.6374 | -7.1528 | -8.598 | -9.7626 | -8.6537 | -6.0354 | -6.8643 | -7.9461 | -12.0704 | -21.3839 | -30.1871 | -29.2581 | -29.8493 | -999 | -999 | 0.054 | 0.079 | 0.1 | 0.086 | -999 | 94
2003-02-16 11:30 | -999 | 38.431 | -999 | -999 | -999 | 1.23 | 429.078 | -20.2363 | 0.79707 | -19.5967 | 0.81236 | -20.7193 | 0.83514 | 1.8633 | 227.519 | 1.2217 | 164.899 | -999 | 109.382 | 122.591 | 32.1877 | 94.6758 | -6.0606 | -8.1321 | -9.6713 | -10.9482 | -10.1706 | -5.6891 | -7.2008 | -8.5785 | -9.6319 | -8.7236 | -6.1665 | -7.0072 | -7.9906 | -11.2587 | -19.4667 | -29.2908 | -28.4072 | -28.3906 | -999 | -999 | 0.054 | 0.078 | 0.1 | 0.086 | -999 | 94
2003-02-16 12:00 | -999 | 67.386 | -999 | -999 | -999 | 1.1757 | 421.14 | -18.7516 | 0.77809 | -18.0661 | 0.79406 | -18.3448 | 0.82742 | 1.7458 | 239.68 | 1.3333 | 241.56 | -999 | 161.194 | 161.94 | 39.2322 | 94.6747 | -6.0871 | -8.1017 | -9.5384 | -10.6792 | -9.9439 | -5.7155 | -7.1992 | -8.5011 | -9.4445 | -8.601 | -6.2479 | -7.0429 | -7.9283 | -10.742 | -18.2105 | -27.7456 | -26.9118 | -26.2537 | -999 | -999 | 0.054 | 0.078 | 0.1 | 0.086 | -999 | 94
2003-02-16 12:30 | -1.6791 | 85.046 | 53.004 | 10.839 | 0.2495 | 0.93301 | 410.892 | -18.0432 | 0.75859 | -17.3755 | 0.77723 | -16.9698 | 0.78504 | 1.8487 | 238.651 | 1.4896 | 293.231 | -999 | 184.913 | 176.714 | 38.2145 | 94.6807 | -6.0977 | -8.0349 | -9.3629 | -10.3902 | -9.679 | -5.7172 | -7.1572 | -8.3603 | -9.2148 | -8.405 | -6.2468 | -6.979 | -7.8053 | -10.4121 | -17.3605 | -25.939 | -25.1915 | -24.3102 | -999 | -999 | 0.054 | 0.078 | 0.1 | 0.086 | -999 | 94
2003-02-16 13:00 | 0.1484 | 99.058 | 70.048 | 10.545 | 0.1831 | 0.70476 | 399.32 | -17.4657 | 0.75045 | -16.7844 | 0.76688 | -16.4754 | 0.77408 | 1.6425 | 239.441 | 1.3017 | 341.808 | -999 | 205.13 | 191.029 | 36.6833 | 94.6784 | -6.0907 | -7.9411 | -9.1672 | -10.1252 | -9.437 | -5.7044 | -7.0973 | -8.2096 | -8.9868 | -8.2486 | -6.2182 | -6.8838 | -7.6646 | -10.029 | -16.5571 | -24.1628 | -23.5736 | -22.6731 | -999 | -999 | 0.053 | 0.078 | 0.1 | 0.086 | -999 | 94
2003-02-16 13:30 | -2.3933 | 124.016 | 108.752 | 10.476 | 0.2163 | 0.68617 | 386.773 | -16.6235 | 0.72131 | -15.8837 | 0.73337 | -14.8336 | 0.7054 | 1.4479 | 227.582 | 1.2087 | 414.172 | -999 | 248.063 | 227.521 | 37.7182 | 94.6734 | -6.0804 | -7.8436 | -8.9848 | -9.8763 | -9.2087 | -5.7082 | -7.027 | -8.0711 | -8.761 | -8.078 | -6.2056 | -6.8625 | -7.5426 | -9.7945 | -15.8808 | -22.5552 | -22.1666 | -21.263 | -999 | -999 | 0.053 | 0.078 | 0.1 | 0.086 | -999 | 82.6783
2003-02-16 14:00 | -2.4342 | 128.543 | 95.463 | 7.354 | 0.2804 | 0.8781 | 372.751 | -15.1909 | 0.67894 | -14.6868 | 0.6905 | -14.3547 | 0.68496 | 1.1054 | 146.607 | 1.0008 | 437.856 | -999 | 258.309 | 238.575 | 31.7803 | 94.6617 | -6.0638 | -7.7431 | -8.7974 | -9.6333 | -8.9839 | -5.6968 | -6.946 | -7.9207 | -8.583 | -7.8913 | -6.1377 | -6.5842 | -7.4278 | -9.5194 | -15.2048 | -21.0425 | -20.8334 | -20.0329 | -999 | -999 | 0.053 | 0.078 | 0.1 | 0.086 | -999 | 69
2003-02-16 14:30 | -999 | 121.989 | 111.012 | 9.323 | 0.3011 | 0.9056 | 372.094 | -14.6772 | 0.65984 | -14.3438 | 0.67405 | -14.1385 | 0.6801 | 1.6254 | 130.114 | 1.45 | 430.865 | -999 | 249.569 | 245.568 | 26.5339 | 94.6632 | -6.0445 | -7.6411 | -8.6241 | -9.4401 | -8.8059 | -5.6618 | -6.873 | -7.7874 | -8.4053 | -7.744 | -6.0962 | -6.5218 | -7.3232 | -9.2639 | -14.1656 | -19.7574 | -19.6512 | -18.8622 | -999 | -999 | 0.053 | 0.078 | 0.1 | 0.086 | -999 | 69
2003-02-16 15:00 | -2.9597 | 118.834 | 106.472 | 7.188 | 0.3818 | 0.89774 | 371.982 | -14.4544 | 0.64327 | -14.062 | 0.65632 | -13.1219 | 0.62579 | 1.5875 | 126.856 | 1.355 | 416.765 | -999 | 243.257 | 261.818 | 23.3922 | 94.6519 | -6.0231 | -7.5527 | -8.4814 | -9.2866 | -8.6816 | -5.6306 | -6.8078 | -7.6786 | -8.2633 | -7.6349 | -6.0816 | -6.4544 | -7.2295 | -9.1926 | -14.3722 | -18.7119 | -18.7373 | -17.8157 | -999 | -999 | 0.053 | 0.078 | 0.1 | 0.086 | -999 | 69
2003-02-16 15:30 | -2.8488 | 115.36 | 78.781 | 7.283 | 0.3391 | 0.9077 | 371.909 | -14.3579 | 0.64249 | -13.8923 | 0.65307 | -12.6968 | 0.60741 | 1.8979 | 142.473 | 1.6621 | 389.583 | -999 | 231.773 | 232.584 | 22.4517 | 94.6602 | -6.001 | -7.4722 | -8.3835 | -9.2129 | -8.5953 | -5.5941 | -6.7388 | -7.5648 | -8.1479 | -7.5192 | -6.0234 | -6.3806 | -7.1438 | -9.0936 | -14.0929 | -18.1108 | -17.8821 | -17.2256 | -999 | -999 | 0.053 | 0.078 | 0.1 | 0.086 | -999 | 69
2003-02-16 16:00 | -1.6613 | 105.17 | 67.385 | 6.578 | 0.4679 | 0.91642 | 371.776 | -13.9446 | 0.62925 | -13.5756 | 0.64307 | -13.2586 | 0.63689 | 2.3237 | 133.373 | 1.9392 | 355.44 | -999 | 214.932 | 197.664 | 21.8945 | 94.6525 | -5.9889 | -7.4198 | -8.2976 | -9.1176 | -8.5068 | -5.6517 | -6.6863 | -7.499 | -8.0592 | -7.4716 | -6.0064 | -6.3359 | -7.0788 | -8.9849 | -13.7251 | -17.6537 | -17.4532 | -16.686 | -999 | -999 | 0.053 | 0.078 | 0.1 | 0.086 | -999 | 69
2003-02-16 16:30 | -1.8886 | 72.777 | 40.387 | 3.637 | 0.3906 | 0.92791 | 371.775 | -13.9354 | 0.6308 | -13.6145 | 0.64705 | -12.8221 | 0.62125 | 2.9654 | 125.165 | 2.4479 | 283.215 | -999 | 171.28 | 146.064 | 17.5462 | 94.6574 | -5.9704 | -7.3654 | -8.2242 | -9.0644 | -8.4514 | -5.638 | -6.6301 | -7.4252 | -7.9498 | -7.4012 | -5.9489 | -6.2711 | -7.0096 | -8.9363 | -13.7425 | -17.1941 | -17.0804 | -16.1115 | -999 | -999 | 0.054 | 0.078 | 0.1 | 0.086 | -999 | 69
2003-02-16 17:00 | -1.5803 | 40.16 | 14.527 | 1.518 | 0.3004 | 0.92134 | 371.772 | -14.1257 | 0.63512 | -13.843 | 0.65192 | -13.6942 | 0.64548 | 2.605 | 128.939 | 2.2017 | 215.274 | -999 | 135.129 | 99.295 | 13.7291 | 94.6527 | -5.9502 | -7.3232 | -8.1834 | -9.0603 | -8.429 | -5.6292 | -6.5842 | -7.3759 | -7.9591 | -7.3731 | -5.8923 | -6.214 | -6.9565 | -9.0075 | -14.1186 | -17.064 | -16.9921 | -15.905 | -999 | -999 | 0.054 | 0.078 | 0.1 | 0.086 | -999 | 69
2003-02-16 17:30 | -0.9506 | 5.019 | 4.767 | 0.039 | 0.0577 | 0.91474 | 371.733 | -14.1105 | 0.63192 | -13.8661 | 0.65008 | -14.2518 | 0.66636 | 1.9246 | 132.864 | 1.5821 | 142.763 | -999 | 90.1947 | 55.4501 | 9.6354 | 94.6627 | -5.9381 | -7.2941 | -8.1726 | -9.0813 | -8.4292 | -5.604 | -6.5591 | -7.358 | -7.9831 | -7.372 | -5.8613 | -6.1886 | -6.9357 | -9.0561 | -14.8411 | -17.1364 | -17.1009 | -15.9925 | -999 | -999 | 0.054 | 0.078 | 0.1 | 0.086 | -999 | 69
2003-02-16 18:00 | -0.5186 | -32.225 | -2.87 | -0.232 | 0.0701 | 0.90727 | 372.192 | -14.7343 | 0.65096 | -14.3766 | 0.66595 | -14.9147 | 0.67986 | 1.4754 | 183.049 | 1.2279 | 69.0685 | -999 | 42.3241 | 24.1332 | 4.506 | 94.6583 | -5.9267 | -7.2813 | -8.1814 | -9.1147 | -8.4609 | -5.5008 | -6.5442 | -7.3621 | -8.027 | -7.3887 | -5.8416 | -6.1469 | -6.9332 | -9.2948 | -15.871 | -17.358 | -17.3611 | -16.4228 | -999 | -999 | 0.054 | 0.078 | 0.1 | 0.086 | -999 | 69
2003-02-16 18:30 | -0.5255 | -53 | -1.069 | -0.256 | 0.1159 | 0.8853 | 372.31 | -15.9766 | 0.69407 | -15.6507 | 0.71164 | -16.6144 | 0.69178 | 0.99542 | 205.321 | 0.63583 | 20.9668 | -999 | 8.7483 | 3.3325 | -0.17061 | 94.6738 | -5.9208 | -7.2822 | -8.2096 | -9.2252 | -8.5424 | -5.5746 | -6.5339 | -7.385 | -8.1037 | -7.4187 | -5.7968 | -6.092 | -6.9196 | -9.6274 | -17.5898 | -17.8 | -17.8331 | -17.2053 | -999 | -999 | 0.054 | 0.078 | 0.1 | 0.086 | -999 | 69
2003-02-16 19:00 | -0.5791 | -53.746 | -4.629 | -0.344 | 0.0962 | 0.84843 | 372.444 | -17.0611 | 0.72562 | -16.9229 | 0.74632 | -19.2044 | 0.74218 | 1.2467 | 167.975 | 1.0788 | 4.1852 | -999 | 2.2455 | -2.2814 | -0.67223 | 94.6736 | -5.9251 | -7.3099 | -8.3008 | -9.4201 | -8.6873 | -5.5184 | -6.5486 | -7.4528 | -8.2597 | -7.5239 | -5.7623 | -6.0576 | -6.9518 | -10.195 | -18.5988 | -18.6488 | -18.7334 | -18.4799 | -999 | -999 | 0.054 | 0.078 | 0.1 | 0.085 | -999 | 69
2003-02-16 19:30 | -0.2568 | -53.727 | -1.679 | -0.083 | 0.0673 | 0.80407 | 372.523 | -17.8833 | 0.73854 | -17.7736 | 0.76241 | -20.7728 | 0.7588 | 0.67875 | 174.778 | 0.555 | 0.34634 | -999 | 0.16755 | -4.1703 | -0.86008 | 94.6861 | -5.9455 | -7.3715 | -8.4278 | -9.6153 | -8.8594 | -5.5658 | -6.5878 | -7.557 | -8.4703 | -7.6864 | -5.7827 | -6.1008 | -7.0436 | -10.5113 | -19.6143 | -19.7268 | -19.8062 | -19.8056 | -999 | -999 | 0.055 | 0.078 | 0.1 | 0.085 | -999 | 69
2003-02-16 20:00 | -0.1266 | -50.499 | -8.541 | -0.58 | 0.0939 | 0.71587 | 372.851 | -19.522 | 0.7676 | -19.6881 | 0.78704 | -22.4448 | 0.75531 | 1.3192 | 150.822 | 0.92958 | 0.14491 | -999 | 0.043774 | -3.8564 | -1.0937 | 94.6903 | -5.9732 | -7.4493 | -8.5712 | -9.8279 | -9.0465 | -5.602 | -6.6452 | -7.6726 | -8.591 | -7.8187 | -5.8137 | -6.1571 | -7.1468 | -10.956 | -20.0539 | -20.8156 | -20.8461 | -21.0895 | -999 | -999 | 0.055 | 0.078 | 0.1 | 0.085 | -999 | 69
2003-02-16 20:30 | -0.1651 | -48.618 | -7.451 | -0.665 | 0.0695 | 0.66896 | 372.935 | -20.4193 | 0.77723 | -20.7125 | 0.80339 | -23.7726 | 0.76026 | 2.265 | 145.136 | 1.535 | 0.14581 | -999 | 0.040317 | -2.6847 | -0.52347 | 94.7024 | -6.0065 | -7.5376 | -8.7258 | -10.0383 | -9.2481 | -5.626 | -6.7133 | -7.7981 | -8.6126 | -7.8624 | -5.8574 | -6.2314 | -7.2607 | -11.3888 | -20.4055 | -21.9217 | -21.8952 | -22.2901 | -999 | -999 | 0.055 | 0.078 | 0.1 | 0.085 | -999 | 69
2003-02-16 21:00 | -0.0577 | -48.262 | 0.616 | 0.039 | 0.0558 | 0.62863 | 373.187 | -20.9341 | 0.76523 | -21.0835 | 0.78949 | -24.1987 | 0.76973 | 1.4925 | 171.835 | 0.90833 | 0.14343 | -999 | 0.040805 | -3.0857 | -0.67194 | 94.6994 | -6.048 | -7.6352 | -8.888 | -10.2305 | -9.4268 | -5.6474 | -6.7929 | -7.9273 | -8.8943 | -8.0005 | -5.9265 | -6.3366 | -7.3892 | -11.5623 | -21.4746 | -22.9735 | -22.8666 | -23.32 | -999 | -999 | 0.055 | 0.078 | 0.1 | 0.085 | -999 | 69
2003-02-16 21:30 | -0.046 | -46.32 | -3.172 | -0.387 | 0.0779 | 0.5905 | 373.297 | -21.7197 | 0.78661 | -22.2627 | 0.80471 | -25.1165 | 0.74566 | 1.4029 | 159.884 | 1.0125 | 0.13082 | -999 | 0.041083 | -2.7689 | -0.53888 | 94.7035 | -6.0845 | -7.7277 | -9.0255 | -10.4006 | -9.5921 | -5.6918 | -6.8695 | -8.0475 | -9.0802 | -8.1255 | -5.9807 | -6.4185 | -7.5026 | -11.838 | -21.5865 | -23.8516 | -23.6555 | -24.2374 | -999 | -999 | 0.055 | 0.078 | 0.1 | 0.085 | -999 | 69
2003-02-16 22:00 | -0.1972 | -45.568 | 5.297 | 0.571 | 0.0488 | 0.62542 | 373.037 | -21.3421 | 0.80087 | -22.1185 | 0.81371 | -25.8271 | 0.75239 | 1.1971 | 180.682 | 1.24 | 0.13481 | -999 | 0.040754 | -2.4768 | -0.25619 | 94.7197 | -6.1281 | -7.8294 | -9.175 | -10.5727 | -9.7564 | -5.7017 | -6.9428 | -8.1636 | -9.2025 | -8.2508 | -6.0398 | -6.5003 | -7.6106 | -12.1634 | -21.671 | -24.6982 | -24.4151 | -25.0623 | -999 | -999 | 0.055 | 0.078 | 0.1 | 0.085 | -999 | 69
2003-02-16 22:30 | -0.345 | -43.929 | 4.601 | 0.442 | 0.0701 | 0.58804 | 373.813 | -21.9472 | 0.80335 | -22.9429 | 0.81144 | -26.3448 | 0.74638 | 1.3858 | 209.373 | 1.1187 | 0.12896 | -999 | 0.040252 | -2.8 | -0.65964 | 94.7249 | -6.1731 | -7.9136 | -9.3089 | -10.7306 | -9.9236 | -5.7728 | -7.0204 | -8.275 | -9.3784 | -8.4475 | -6.1 | -6.582 | -7.7113 | -12.3917 | -22.1037 | -25.4799 | -25.1312 | -25.7547 | -999 | -999 | 0.055 | 0.078 | 0.1 | 0.085 | -999 | 69
2003-02-16 23:00 | -0.4012 | -43.033 | 9.563 | 1.031 | 0.0873 | 0.54561 | 374.096 | -22.6392 | 0.79892 | -23.9848 | 0.80874 | -27.0046 | 0.73088 | 0.93417 | 218.559 | 0.85083 | 0.12519 | -999 | 0.039121 | -3.1161 | -0.77213 | 94.7253 | -6.2222 | -8.0131 | -9.4485 | -10.8925 | -10.0705 | -5.8134 | -7.0978 | -8.3792 | -9.5564 | -8.6451 | -6.1601 | -6.6632 | -7.8163 | -12.6283 | -22.6104 | -26.1981 | -25.7909 | -26.4508 | -999 | -999 | 0.055 | 0.078 | 0.1 | 0.085 | -999 | 69
2003-02-16 23:30 | -0.1878 | -42.354 | 0.104 | 0.148 | 0.0337 | 0.5453 | 372.388 | -22.7183 | 0.81671 | -23.739 | 0.8161 | -27.8103 | 0.72778 | 0.78833 | 203.85 | 1.0075 | 0.11784 | -999 | 0.040254 | -2.6716 | -0.27561 | 94.7411 | -6.2669 | -8.1054 | -9.5799 | -11.06 | -10.2299 | -5.8547 | -7.1741 | -8.4936 | -9.6866 | -8.7622 | -6.2054 | -6.7341 | -7.9147 | -12.9295 | -23.2341 | -26.9075 | -26.4407 | -27.1956 | -999 | -999 | 0.055 | 0.078 | 0.1 | 0.085 | -999 | 69
2003-02-17 | -0.1193 | -40.435 | -4.405 | -0.241 | 0.0504 | 0.56902 | 370.512 | -22.5951 | 0.80315 | -23.9601 | 0.81777 | -28.2663 | 0.72714 | 1.6092 | 222.541 | 0.95333 | 0.12378 | -999 | 0.039529 | -2.4673 | -0.34113 | 94.732 | -6.3225 | -8.2012 | -9.7078 | -11.208 | -10.3875 | -5.8972 | -7.2515 | -8.5992 | -9.7845 | -8.867 | -6.2726 | -6.8128 | -8.0243 | -13.1643 | -23.1495 | -27.5991 | -27.0831 | -27.8942 | -999 | -999 | 0.055 | 0.078 | 0.1 | 0.085 | -999 | 69
2003-02-17 00:30 | -0.108 | -40.149 | -3.356 | -0.252 | 0.0539 | 0.58004 | 368.363 | -22.8063 | 0.79586 | -23.4724 | 0.81332 | -28.5114 | 0.73492 | 1.9454 | 222.106 | 0.90833 | 0.12465 | -999 | 0.039011 | -2.3821 | -0.36369 | 94.755 | -6.3767 | -8.3037 | -9.8425 | -11.3534 | -10.5247 | -5.9584 | -7.3325 | -8.709 | -9.896 | -8.9753 | -6.3386 | -7.1464 | -8.1328 | -13.2865 | -23.1697 | -28.2047 | -27.6512 | -28.4143 | -999 | -999 | 0.055 | 0.078 | 0.1 | 0.085 | -999 | 74.884
2003-02-17 01:00 | -0.0845 | -40.427 | -1.229 | 0.022 | 0.0208 | 0.57697 | 366.985 | -23.0063 | 0.79022 | -23.6115 | 0.80218 | -28.3905 | 0.73606 | 1.9433 | 225.355 | 0.96208 | 0.12717 | -999 | 0.03804 | -2.5142 | -0.44355 | 94.7528 | -6.4282 | -8.399 | -9.9645 | -11.4735 | -10.6391 | -5.991 | -7.413 | -8.8135 | -10.0108 | -9.066 | -6.411 | -7.2474 | -8.2329 | -13.3585 | -23.2535 | -28.7115 | -28.1138 | -28.7935 | -999 | -999 | 0.055 | 0.078 | 0.1 | 0.085 | -999 | 75
2003-02-17 01:30 | -0.1266 | -40.57 | -5.196 | -0.398 | 0.0594 | 0.62716 | 365.268 | -22.5846 | 0.8024 | -23.8627 | 0.80944 | -28.679 | 0.72705 | 2.0125 | 215.817 | 1.015 | 0.12705 | -999 | 0.039164 | -2.1731 | -0.11597 | 94.7721 | -6.4833 | -8.4801 | -10.0701 | -11.5906 | -10.7555 | -6.0599 | -7.4849 | -8.904 | -10.0585 | -9.1281 | -6.472 | -7.3209 | -8.3173 | -13.521 | -23.3304 | -29.1154 | -28.4741 | -29.091 | -999 | -999 | 0.055 | 0.078 | 0.1 | 0.085 | -999 | 75
2003-02-17 02:00 | -0.1036 | -40.798 | -1.852 | -0.176 | 0.0268 | 0.65039 | 362.305 | -22.5235 | 0.79466 | -23.482 | 0.81101 | -28.7306 | 0.73157 | 1.6596 | 210.27 | 1.1058 | 0.14117 | -999 | 0.039376 | -2.6263 | -0.45443 | 94.7807 | -6.5389 | -8.5606 | -10.1733 | -11.6978 | -10.8642 | -6.1051 | -7.5569 | -8.9905 | -10.1057 | -9.195 | -6.5424 | -7.4021 | -8.4048 | -13.56 | -23.6455 | -29.4908 | -28.8561 | -29.4047 | -999 | -999 | 0.055 | 0.078 | 0.1 | 0.085 | -999 | 75
2003-02-17 02:30 | -0.6925 | -39.318 | 16.036 | 2.129 | 0.0839 | 0.60478 | 361.157 | -22.9895 | 0.79836 | -24.2641 | 0.80695 | -28.8776 | 0.72889 | 2.0513 | 211.818 | 1.3433 | 0.13501 | -999 | 0.039637 | -2.4837 | -0.49152 | 94.7843 | -6.5934 | -8.6386 | -10.2682 | -11.8003 | -10.965 | -6.1428 | -7.6247 | -9.072 | -10.2808 | -9.2644 | -6.6033 | -7.4696 | -8.4862 | -13.7074 | -23.5256 | -29.8059 | -29.1101 | -29.642 | -999 | -999 | 0.056 | 0.078 | 0.1 | 0.085 | -999 | 79.3533
2003-02-17 03:00 | -0.2293 | -39.064 | 5.385 | 0.352 | 0.0503 | 0.67575 | 358.096 | -22.0511 | 0.79582 | -23.3448 | 0.80207 | -29.0142 | 0.72357 | 0.91833 | 177.235 | 1.0421 | 0.12884 | -999 | 0.038582 | -2.5868 | -0.32366 | 94.8016 | -6.6489 | -8.7171 | -10.3561 | -11.8881 | -11.0608 | -6.2302 | -7.693 | -9.154 | -10.3289 | -9.3323 | -6.67 | -7.5451 | -8.5624 | -13.7814 | -23.8162 | -30.0787 | -29.3757 | -29.8082 | -999 | -999 | 0.056 | 0.078 | 0.1 | 0.085 | -999 | 81
2003-02-17 03:30 | -0.2354 | -37.077 | -0.716 | 0.217 | 0.0428 | 0.54556 | 359.093 | -23.4629 | 0.78654 | -25.367 | 0.77642 | -29.0501 | 0.73152 | 1.1117 | 190.319 | 1.1283 | 0.13022 | -999 | 0.03897 | -2.7512 | -0.7187 | 94.8115 | -6.6999 | -8.7905 | -10.446 | -11.9717 | -11.1498 | -6.2557 | -7.7621 | -9.2245 | -10.4698 | -9.3575 | -6.7333 | -7.6133 | -8.638 | -13.7968 | -24.0659 | -30.3046 | -29.5944 | -30.0456 | -999 | -999 | 0.056 | 0.078 | 0.1 | 0.085 | -999 | 81
2003-02-17 04:00 | -0.1564 | -35.849 | -10.638 | -0.996 | 0.0457 | 0.59072 | 357.643 | -22.6667 | 0.80581 | -25.4697 | 0.79773 | -29.0056 | 0.72645 | 1.9487 | 242.363 | 0.97792 | 0.12854 | -999 | 0.037698 | -1.9615 | -0.15375 | 94.8113 | -6.7531 | -8.863 | -10.5215 | -12.0458 | -11.2255 | -6.2879 | -7.8236 | -9.2926 | -10.5191 | -9.4843 | -6.788 | -7.64 | -8.7104 | -13.8772 | -23.8502 | -30.4839 | -29.7429 | -30.1737 | -999 | -999 | 0.056 | 0.078 | 0.1 | 0.085 | -999 | 83.3967
2003-02-17 04:30 | -0.0868 | -36.374 | -2.926 | -0.308 | 0.0659 | 0.61965 | 355.297 | -22.1937 | 0.7776 | -24.2822 | 0.80735 | -29.1744 | 0.72551 | 1.7267 | 223.691 | 1.0483 | 0.12597 | -999 | 0.037901 | -2.2525 | -0.24538 | 94.824 | -6.8041 | -8.9294 | -10.5971 | -12.1143 | -11.2999 | -6.3594 | -7.885 | -9.3545 | -10.5414 | -9.5387 | -6.8482 | -7.6253 | -8.7744 | -13.9446 | -23.8959 | -30.6222 | -29.8631 | -30.2146 | -999 | -999 | 0.056 | 0.078 | 0.1 | 0.085 | -999 | 88
2003-02-17 05:00 | -0.2573 | -35.812 | 2.609 | 0.208 | 0.0555 | 0.73494 | 356.832 | -22.4178 | 0.79097 | -23.1185 | 0.80959 | -29.1856 | 0.72717 | 1.9612 | 218.714 | 0.94458 | 0.13568 | -999 | 0.038528 | -2.2258 | -0.1546 | 94.8227 | -6.8543 | -8.9954 | -10.6672 | -12.1851 | -11.3673 | -6.395 | -7.9397 | -9.4195 | -10.685 | -9.5879 | -6.9025 | -7.6883 | -8.8392 | -13.9739 | -23.9815 | -30.734 | -29.9753 | -30.2729 | -999 | -999 | 0.056 | 0.078 | 0.1 | 0.085 | -999 | 88
2003-02-17 05:30 | -0.1397 | -35.149 | 2.185 | 0.375 | 0.075 | 0.65377 | 355.186 | -22.4306 | 0.7861 | -23.9749 | 0.7983 | -29.1228 | 0.72722 | 1.6875 | 211.643 | 1.2029 | 0.12177 | -999 | 0.0377 | -2.3983 | -0.43017 | 94.8321 | -6.9068 | -9.0559 | -10.7325 | -12.2443 | -11.4307 | -6.4443 | -7.9988 | -9.4762 | -10.6085 | -9.651 | -6.9632 | -7.7524 | -8.9003 | -14.0362 | -23.8354 | -30.8088 | -30.0507 | -30.2867 | -999 | -999 | 0.056 | 0.077 | 0.1 | 0.085 | -999 | 89.911
2003-02-17 06:00 | -0.3292 | -34.272 | 1.879 | 0.103 | 0.046 | 0.56831 | 354.939 | -23.2841 | 0.77195 | -25.1601 | 0.78001 | -29.0264 | 0.72861 | 1.4021 | 180.679 | 1.2379 | 0.1303 | -999 | 0.038831 | -2.7149 | -0.83967 | 94.8305 | -6.956 | -9.1166 | -10.7968 | -12.3017 | -11.4857 | -6.476 | -8.053 | -9.5293 | -10.7666 | -9.723 | -7.0208 | -7.8113 | -8.9571 | -14.0088 | -24.2007 | -30.8597 | -30.1085 | -30.274 | -999 | -999 | 0.056 | 0.077 | 0.1 | 0.085 | -999 | 94
2003-02-17 06:30 | -0.0882 | -34.276 | -0.934 | -0.061 | 0.0521 | 0.59567 | 354.818 | -23.6589 | 0.79419 | -25.1821 | 0.80054 | -28.8806 | 0.7374 | 1.8421 | 213.56 | 1.3017 | 0.12602 | -999 | 0.037632 | -2.0688 | -0.17671 | 94.8381 | -7.0028 | -9.1708 | -10.8533 | -12.3599 | -11.5376 | -6.53 | -8.1011 | -9.5828 | -10.7651 | -9.748 | -7.0664 | -7.8654 | -9.011 | -14.0792 | -23.8572 | -30.8849 | -30.1381 | -30.3098 | -999 | -999 | 0.056 | 0.077 | 0.1 | 0.085 | -999 | 94
2003-02-17 07:00 | -0.1176 | -34.708 | -0.659 | 0.014 | 0.0116 | 0.73935 | 355.892 | -22.5039 | 0.7913 | -24.0675 | 0.79568 | -28.8387 | 0.72295 | 1.6579 | 205.735 | 1.3567 | 0.12084 | -999 | 0.037105 | -2.0879 | 0.0038515 | 94.8613 | -7.0498 | -9.2238 | -10.907 | -12.4046 | -11.5853 | -6.5554 | -8.1458 | -9.6287 | -10.916 | -9.795 | -7.1176 | -7.9212 | -9.0614 | -14.1281 | -23.7449 | -30.8891 | -30.1622 | -30.1997 | -999 | -999 | 0.056 | 0.077 | 0.1 | 0.085 | -999 | 94
2003-02-17 07:30 | -0.146 | -33.594 | 5.968 | 0.873 | 0.0355 | 0.72179 | 355.714 | -22.2213 | 0.78819 | -24.2786 | 0.80292 | -29.1675 | 0.72107 | 1.8538 | 217.791 | 1.0029 | 0.1242 | -999 | 0.037577 | -2.2808 | -0.27928 | 94.855 | -7.0933 | -9.2747 | -10.9611 | -12.4639 | -11.6415 | -6.6163 | -8.1946 | -9.6746 | -10.9054 | -9.8488 | -7.1566 | -7.9628 | -9.1046 | -14.1623 | -23.9871 | -30.9065 | -30.1717 | -30.1552 | -999 | -999 | 0.056 | 0.077 | 0.1 | 0.085 | -999 | 94
2003-02-17 08:00 | -0.1197 | -33.003 | 0.068 | 0.009 | 0.0782 | 0.64105 | 356.946 | -23.545 | 0.7728 | -25.3832 | 0.78302 | -29.0482 | 0.73539 | 1.9175 | 170.275 | 1.4683 | 0.11936 | -999 | 0.035604 | -2.6285 | -0.7996 | 94.8646 | -7.1401 | -9.3299 | -11.0156 | -12.5192 | -11.694 | -6.6412 | -8.2473 | -9.722 | -10.8996 | -9.9356 | -7.2096 | -8.0172 | -9.1591 | -14.1982 | -23.9146 | -30.9505 | -30.2129 | -30.2386 | -999 | -999 | 0.056 | 0.077 | 0.1 | 0.085 | -999 | 94
2003-02-17 08:30 | -0.4336 | -33.453 | 5.841 | 0.463 | 0.0604 | 0.58851 | 355.831 | -24.3424 | 0.78046 | -24.9115 | 0.78901 | -28.8163 | 0.73134 | 1.755 | 185.312 | 1.1371 | 0.12344 | -999 | 0.037816 | -2.1943 | -0.22623 | 94.8768 | -7.1844 | -9.3805 | -11.063 | -12.5494 | -11.7371 | -6.6671 | -8.2864 | -9.7683 | -10.977 | -10.0298 | -7.2665 | -8.077 | -9.2134 | -14.126 | -24.237 | -30.9494 | -30.2365 | -30.2094 | -999 | -999 | 0.056 | 0.077 | 0.1 | 0.085 | -999 | 94
2003-02-17 09:00 | -0.0245 | -33.823 | -1.592 | 0.023 | 0.0727 | 0.60743 | 355.557 | -24.0449 | 0.79059 | -25.1605 | 0.78894 | -28.5984 | 0.73443 | 1.2529 | 192.929 | 1.0667 | 0.18913 | -999 | 0.075883 | -2.0667 | -0.022661 | 94.8954 | -7.2297 | -9.4282 | -11.1022 | -12.5805 | -11.767 | -6.7374 | -8.3364 | -9.8072 | -10.9782 | -10.0318 | -7.3139 | -8.1329 | -9.2655 | -14.0956 | -24.2234 | -30.8876 | -30.1917 | -30.1888 | -999 | -999 | 0.055 | 0.077 | 0.1 | 0.085 | -999 | 94
2003-02-17 09:30 | -0.0905 | -31.989 | -16.455 | -1.94 | 0.0664 | 0.64031 | 357.281 | -23.3905 | 0.79195 | -25.7147 | 0.77908 | -28.7269 | 0.72634 | 1.4504 | 184.817 | 1.3604 | 2.1616 | -999 | 1.1971 | -0.91712 | 0.037754 | 94.9076 | -7.268 | -9.4729 | -11.1401 | -12.6116 | -11.8025 | -6.7846 | -8.3768 | -9.8404 | -10.9833 | -10.0453 | -7.3559 | -8.1708 | -9.3009 | -14.2452 | -24.0652 | -30.811 | -30.1248 | -30.0554 | -999 | -999 | 0.055 | 0.077 | 0.1 | 0.085 | -999 | 94
2003-02-17 10:00 | -0.0307 | -28.807 | -0.16 | -0.047 | 0.0619 | 0.65377 | 358.208 | -23.5548 | 0.78504 | -24.7778 | 0.80767 | -28.3571 | 0.74136 | 1.2063 | 198.69 | 0.92792 | 14.9293 | -999 | 6.4839 | 4.3486 | 0.8028 | 94.9275 | -7.3102 | -9.5151 | -11.1786 | -12.6421 | -11.832 | -6.8186 | -8.4169 | -9.8772 | -10.9875 | -10.0788 | -7.4024 | -8.2237 | -9.3481 | -14.1461 | -24.2451 | -30.7668 | -30.0991 | -29.956 | -999 | -999 | 0.055 | 0.077 | 0.1 | 0.085 | -999 | 94
2003-02-17 10:30 | 0.056 | -9.901 | -3.125 | -0.243 | 0.0467 | 0.7023 | 359.22 | -23.5003 | 0.78677 | -23.7249 | 0.79753 | -28.1917 | 0.73891 | 1.1925 | 192.822 | 1.0946 | 51.0148 | -999 | 30.762 | 51.7804 | 11.798 | 94.969 | -7.3494 | -9.5503 | -11.1975 | -12.6327 | -11.8444 | -6.8367 | -8.4478 | -9.9006 | -10.9455 | -10.0843 | -7.4522 | -8.2675 | -9.3843 | -14.0278 | -23.462 | -30.5879 | -29.8985 | -29.7275 | -999 | -999 | 0.055 | 0.077 | 0.1 | 0.085 | -999 | 94
2003-02-17 11:00 | -0.4644 | 17.642 | 10.325 | 1.285 | 0.0601 | 0.72175 | 358.925 | -22.1298 | 0.77473 | -22.1772 | 0.77873 | -26.5748 | 0.78933 | 0.76875 | 211.952 | 0.63625 | 123.815 | -999 | 84.7428 | 124.105 | 25.3299 | 94.9878 | -7.3949 | -9.5751 | -11.2002 | -12.579 | -11.816 | -6.8967 | -8.4784 | -9.912 | -11.0215 | -10.0864 | -7.5193 | -8.3336 | -9.4132 | -13.6142 | -22.3545 | -30.2518 | -29.6035 | -29.2119 | -999 | -999 | 0.054 | 0.077 | 0.1 | 0.085 | -999 | 94
2003-02-17 11:30 | -1.9453 | 41.489 | 21.931 | 3.646 | 0.1058 | 0.77275 | 357.097 | -20.6236 | 0.78775 | -19.5238 | 0.78571 | -22.964 | 0.8413 | 0.455 | 211.373 | 0.4325 | 212.488 | -999 | 139.33 | 167.145 | 31.5804 | 94.989 | -7.4388 | -9.5957 | -11.1716 | -12.4533 | -11.7018 | -6.9441 | -8.5076 | -9.902 | -11.0705 | -10.1307 | -7.6135 | -8.4517 | -9.4439 | -12.9262 | -21.3581 | -29.5234 | -28.924 | -28.0866 | -999 | -999 | 0.054 | 0.077 | 0.1 | 0.085 | -999 | 94
2003-02-17 12:00 | -2.6767 | 65.558 | 56.655 | 7.539 | 0.2327 | 0.80389 | 356.091 | -18.278 | 0.74918 | -17.4674 | 0.7529 | -18.6222 | 0.83308 | 0.535 | 187.607 | 0.55583 | 287.412 | -999 | 186.079 | 207.681 | 34.537 | 95.0207 | -7.4753 | -9.5784 | -11.0594 | -12.2005 | -11.4933 | -6.9698 | -8.4755 | -9.8487 | -10.8593 | -10.0506 | -7.7479 | -8.5599 | -9.4441 | -12.1812 | -19.7199 | -28.2258 | -27.661 | -26.369 | -999 | -999 | 0.054 | 0.077 | 0.1 | 0.085 | -999 | 94
2003-02-17 12:30 | -2.786 | 86.861 | 64.8 | 6.704 | 0.1782 | 0.80042 | 357.46 | -17.0586 | 0.71165 | -16.7997 | 0.73276 | -16.1071 | 0.75597 | 1.3787 | 121.254 | 1.2263 | 345.141 | -999 | 217.221 | 236.217 | 33.8779 | 95.0501 | -7.4856 | -9.505 | -10.8619 | -11.867 | -11.1832 | -6.9809 | -8.4554 | -9.7093 | -10.611 | -9.924 | -7.7737 | -8.5781 | -9.3277 | -11.461 | -17.1059 | -26.3495 | -25.8663 | -24.1342 | -999 | -999 | 0.054 | 0.077 | 0.1 | 0.085 | -999 | 86.7558
2003-02-17 13:00 | -3.1979 | 100.099 | 104.799 | 8.297 | 0.3712 | 0.83003 | 367.11 | -16.2718 | 0.68057 | -16.0554 | 0.69904 | -15.8808 | 0.71806 | 1.2937 | 104.868 | 1.2029 | 385.754 | -999 | 238.738 | 274.979 | 31.0171 | 95.0673 | -7.468 | -9.3931 | -10.6321 | -11.5597 | -10.899 | -6.9536 | -8.4136 | -9.5309 | -10.2942 | -9.7632 | -7.7481 | -8.4521 | -9.151 | -11.1913 | -16.5044 | -24.3651 | -24.01 | -21.7922 | -999 | -999 | 0.054 | 0.077 | 0.1 | 0.085 | -999 | 73.5613
2003-02-17 13:30 | -2.3823 | 109.767 | 86.789 | 6.241 | 0.2948 | 0.8517 | 372.273 | -15.6642 | 0.66684 | -15.3262 | 0.68349 | -13.8129 | 0.63353 | 1.835 | 113.127 | 1.5371 | 413.161 | -999 | 252.634 | 280.024 | 29.1714 | 95.0771 | -7.4408 | -9.2681 | -10.4161 | -11.2782 | -10.6252 | -6.9585 | -8.3236 | -9.3658 | -10.0678 | -9.5954 | -7.7064 | -8.1776 | -8.9917 | -10.9286 | -15.7595 | -22.6441 | -22.467 | -20.1419 | -999 | -999 | 0.053 | 0.077 | 0.1 | 0.085 | -999 | 69
2003-02-17 14:00 | -2.3254 | 114.658 | 102.946 | 9.173 | 0.5097 | 0.87188 | 372.272 | -14.6535 | 0.63467 | -14.3873 | 0.65322 | -13.7359 | 0.63524 | 1.9454 | 104.752 | 1.645 | 424.852 | -999 | 259.76 | 292.913 | 28.4399 | 95.0758 | -7.4077 | -9.1439 | -10.1957 | -11.0078 | -10.3824 | -6.8926 | -8.2197 | -9.1891 | -9.8181 | -9.3589 | -7.5962 | -8.0499 | -8.8402 | -10.6162 | -15.2579 | -21.0286 | -21.0456 | -18.811 | -999 | -999 | 0.053 | 0.076 | 0.1 | 0.085 | -999 | 69
2003-02-17 14:30 | -1.6766 | 120.024 | 105.259 | 9.893 | 0.575 | 0.88246 | 371.926 | -14.108 | 0.61605 | -13.7487 | 0.6321 | -13.4019 | 0.62712 | 3.2363 | 96.5496 | 2.6037 | 426.026 | -999 | 258.662 | 285.922 | 27.4118 | 95.0703 | -7.375 | -9.0247 | -10.0075 | -10.7904 | -10.18 | -6.8713 | -8.1338 | -9.033 | -9.6231 | -9.1329 | -7.545 | -7.9665 | -8.7169 | -10.3974 | -14.4163 | -19.7321 | -19.7633 | -17.6273 | -999 | -999 | 0.053 | 0.076 | 0.1 | 0.085 | -999 | 69
2003-02-17 15:00 | -1.3969 | 126.743 | 79.511 | 7.593 | 0.5233 | 0.88934 | 371.87 | -13.7981 | 0.60514 | -13.4607 | 0.62194 | -12.4468 | 0.58844 | 3.7171 | 96.9566 | 2.9733 | 414.324 | -999 | 246.933 | 264.207 | 24.9813 | 95.0802 | -7.3432 | -8.9128 | -9.8433 | -10.5729 | -10.0095 | -6.8043 | -8.0489 | -8.8924 | -9.4327 | -8.9472 | -7.5129 | -7.8861 | -8.6074 | -10.2812 | -14.1346 | -18.5113 | -18.6293 | -16.5727 | -999 | -999 | 0.053 | 0.076 | 0.1 | 0.085 | -999 | 69
2003-02-17 15:30 | -1.5842 | 119.791 | 74.623 | 7.136 | 0.5035 | 0.8991 | 371.877 | -13.4605 | 0.59619 | -13.1769 | 0.6147 | -12.0853 | 0.57295 | 3.5267 | 95.3597 | 2.8892 | 387.638 | -999 | 231.785 | 229.237 | 23.4809 | 95.0818 | -7.3136 | -8.8243 | -9.6967 | -10.4542 | -9.88 | -6.7668 | -7.959 | -8.7457 | -9.2602 | -8.8017 | -7.4478 | -7.7886 | -8.4927 | -10.1344 | -14.0114 | -17.6383 | -17.3673 | -15.7922 | -999 | -999 | 0.053 | 0.076 | 0.1 | 0.085 | -999 | 69
2003-02-17 16:00 | -1.3209 | 100.634 | 53.532 | 4.773 | 0.4383 | 0.90583 | 371.87 | -13.3021 | 0.5924 | -13.0434 | 0.61128 | -12.6515 | 0.59795 | 3.5013 | 94.934 | 2.8517 | 344.743 | -999 | 208.737 | 190.477 | 21.2842 | 95.079 | -7.2819 | -8.7383 | -9.5961 | -10.348 | -9.7865 | -6.7448 | -7.8839 | -8.6494 | -9.1723 | -8.7474 | -7.3922 | -7.7012 | -8.4105 | -10.0495 | -14.099 | -17.0684 | -16.8687 | -15.2739 | -999 | -999 | 0.053 | 0.077 | 0.1 | 0.085 | -999 | 69
2003-02-17 16:30 | -1.279 | 75.665 | 31.767 | 3.524 | 0.437 | 0.90991 | 371.881 | -13.2219 | 0.59077 | -13.0031 | 0.61085 | -12.168 | 0.58008 | 3.0312 | 101.574 | 2.465 | 287.821 | -999 | 178.122 | 147.224 | 17.7811 | 95.0916 | -7.2483 | -8.6637 | -9.5089 | -10.2764 | -9.7043 | -6.7011 | -7.8099 | -8.5689 | -9.1008 | -8.7476 | -7.3078 | -7.6223 | -8.3313 | -10.0376 | -14.3575 | -16.6877 | -16.6348 | -14.9656 | -999 | -999 | 0.054 | 0.077 | 0.1 | 0.085 | -999 | 69
2003-02-17 17:00 | -1.3353 | 43.622 | 12.106 | 3.099 | 0.4964 | 0.91353 | 371.839 | -13.2554 | 0.59279 | -13.0794 | 0.61399 | -12.9226 | 0.6056 | 3.115 | 100.511 | 2.5417 | 223.827 | -999 | 143.619 | 102.929 | 14.4398 | 95.118 | -7.2176 | -8.6051 | -9.4425 | -10.2335 | -9.648 | -6.6217 | -7.7537 | -8.5098 | -9.051 | -8.6613 | -7.2404 | -7.5515 | -8.2683 | -10.0316 | -14.4654 | -16.4776 | -16.5486 | -14.834 | -999 | -999 | 0.054 | 0.077 | 0.1 | 0.085 | -999 | 69
2003-02-17 17:30 | -0.8683 | 7.76 | -14.917 | 1.526 | 0.455 | 0.90368 | 371.875 | -13.3768 | 0.59261 | -13.2122 | 0.61391 | -13.5141 | 0.6256 | 3.1254 | 95.4946 | 2.4987 | 154.991 | -999 | 100.409 | 59.9579 | 10.5588 | 95.1296 | -7.202 | -8.5704 | -9.3965 | -10.2251 | -9.6244 | -6.6175 | -7.7154 | -8.4792 | -9.0439 | -8.5659 | -7.2115 | -7.5172 | -8.2283 | -10.126 | -14.9572 | -16.4228 | -16.5827 | -14.8263 | -999 | -999 | 0.054 | 0.077 | 0.1 | 0.085 | -999 | 69
2003-02-17 18:00 | -0.538 | -32.098 | -24.769 | -0.605 | 0.2284 | 0.90133 | 372.066 | -13.9809 | 0.61234 | -13.8211 | 0.6347 | -14.1295 | 0.6444 | 3.3754 | 94.639 | 2.6367 | 79.8775 | -999 | 50.4113 | 27.8203 | 5.9624 | 95.1342 | -7.1811 | -8.5322 | -9.3789 | -10.2457 | -9.6219 | -6.6781 | -7.6892 | -8.4565 | -9.057 | -8.4628 | -7.1811 | -7.4862 | -8.2004 | -10.2369 | -15.274 | -16.5142 | -16.7427 | -15.0449 | -999 | -999 | 0.054 | 0.077 | 0.1 | 0.085 | -999 | 69
2003-02-17 18:30 | -0.2513 | -59.133 | -19.32 | -1.227 | 0.1874 | 0.89084 | 372.258 | -14.9826 | 0.64823 | -14.7391 | 0.66846 | -15.0334 | 0.66664 | 2.1958 | 86.9584 | 1.5771 | 23.6756 | -999 | 9.3597 | 5.2107 | 0.49612 | 95.1413 | -7.163 | -8.5097 | -9.3876 | -10.3102 | -9.667 | -6.6645 | -7.6681 | -8.4554 | -9.1 | -8.4731 | -7.1403 | -7.4353 | -8.1852 | -10.4631 | -16.9338 | -16.7904 | -17.0649 | -15.4575 | -999 | -999 | 0.054 | 0.077 | 0.1 | 0.085 | -999 | 69
2003-02-17 19:00 | -0.5235 | -61.205 | -11.156 | -0.502 | 0.1534 | 0.8734 | 372.15 | -15.9851 | 0.68612 | -15.8683 | 0.70922 | -16.6325 | 0.70533 | 2.1792 | 106.377 | 1.5025 | 5.2718 | -999 | 2.6913 | -1.2896 | -0.23559 | 95.1709 | -7.1514 | -8.5124 | -9.4252 | -10.4414 | -9.7594 | -6.6529 | -7.6591 | -8.4927 | -9.2096 | -8.5287 | -7.0898 | -7.3832 | -8.1862 | -10.8183 | -18.3067 | -17.4065 | -17.759 | -16.5455 | -999 | -999 | 0.055 | 0.077 | 0.1 | 0.085 | -999 | 69
2003-02-17 19:30 | -0.0252 | -60.673 | -3.227 | -0.27 | 0.0954 | 0.84657 | 372.298 | -16.5546 | 0.69917 | -16.4739 | 0.71976 | -18.0127 | 0.70855 | 1.6721 | 129.315 | 1.0521 | 0.43342 | -999 | 0.22776 | -3.5765 | -0.66811 | 95.1795 | -7.1518 | -8.5434 | -9.5165 | -10.5918 | -9.8981 | -6.6693 | -7.6794 | -8.5734 | -9.3864 | -8.6884 | -7.0827 | -7.3804 | -8.2394 | -11.2489 | -19.3132 | -18.3262 | -18.7743 | -17.8503 | -999 | -999 | 0.055 | 0.077 | 0.1 | 0.085 | -999 | 69
2003-02-17 20:00 | -0.0834 | -54.303 | -0.671 | 0.03 | 0.0735 | 0.71594 | 372.98 | -19.0033 | 0.75615 | -20.0589 | 0.78122 | -21.5938 | 0.71027 | 1.5558 | 178.282 | 0.90542 | 0.12871 | -999 | 0.044128 | -3.9427 | -1.3454 | 95.183 | -7.1556 | -8.5914 | -9.6422 | -10.8119 | -10.0886 | -6.6612 | -7.7078 | -8.6628 | -9.4873 | -8.7843 | -7.056 | -7.3491 | -8.2843 | -11.9106 | -20.3349 | -19.3943 | -19.8564 | -19.2067 | -999 | -999 | 0.055 | 0.077 | 0.1 | 0.085 | -999 | 69
2003-02-17 20:30 | -0.2762 | -50.446 | 6.179 | 0.54 | 0.0514 | 0.65572 | 372.969 | -20.2465 | 0.76975 | -21.655 | 0.79808 | -24.1827 | 0.71995 | 1.6125 | 153.62 | 1.0617 | 0.13554 | -999 | 0.041412 | -3.4876 | -1.1427 | 95.2076 | -7.1797 | -8.6771 | -9.8167 | -11.083 | -10.3316 | -6.681 | -7.766 | -8.7933 | -9.6312 | -8.9314 | -7.0665 | -7.3858 | -8.3852 | -12.4933 | -21.4489 | -20.781 | -21.2115 | -20.7755 | -999 | -999 | 0.055 | 0.077 | 0.1 | 0.085 | -999 | 69
2003-02-17 21:00 | -0.0281 | -47.8 | -5.37 | -0.177 | 0.06 | 0.5692 | 373.017 | -21.4674 | 0.79217 | -22.908 | 0.80292 | -25.8208 | 0.7202 | 1.8367 | 202.356 | 1.0667 | 0.13973 | -999 | 0.041599 | -2.9856 | -0.928 | 95.2368 | -7.2102 | -8.7838 | -10.0103 | -11.3463 | -10.5792 | -6.7075 | -7.8518 | -8.9577 | -9.9743 | -9.1788 | -7.113 | -7.4791 | -8.5265 | -12.9893 | -22.3341 | -22.2378 | -22.6049 | -22.3788 | -999 | -999 | 0.055 | 0.077 | 0.1 | 0.085 | -999 | 69
2003-02-17 21:30 | 0.8275 | -47.806 | -15.886 | 0.08 | 0.0353 | 0.5634 | 372.392 | -20.4088 | 0.79151 | -22.6341 | 0.82172 | -26.9858 | 0.73098 | 1.1004 | 188.594 | 1.2054 | 0.13399 | -999 | 0.03988 | -2.4429 | -0.22619 | 95.2678 | -7.2548 | -8.901 | -10.2092 | -11.5997 | -10.8234 | -6.7217 | -7.9454 | -9.1179 | -10.1825 | -9.2768 | -7.1853 | -7.5883 | -8.6787 | -13.4124 | -22.68 | -23.6053 | -23.8976 | -23.7991 | -999 | -999 | 0.055 | 0.077 | 0.1 | 0.085 | -999 | 69
2003-02-17 22:00 | -0.1184 | -46.176 | 2.888 | 0.288 | 0.0453 | 0.61726 | 377.381 | -21.1303 | 0.8009 | -23.9137 | 0.80588 | -27.6876 | 0.72466 | 1.5892 | 236.692 | 0.85833 | 0.13576 | -999 | 0.039095 | -2.9073 | -0.82526 | 95.2685 | -7.299 | -9.0247 | -10.3993 | -11.8295 | -11.0448 | -6.7889 | -8.0428 | -9.2734 | -10.3356 | -9.4672 | -7.2592 | -7.7791 | -8.8346 | -13.7528 | -23.5339 | -24.8479 | -25.0426 | -25.0191 | -999 | -999 | 0.055 | 0.077 | 0.1 | 0.085 | -999 | 70.8467
2003-02-17 22:30 | 0.0601 | -47.489 | -0.484 | 0.171 | 0.0565 | 0.74765 | 377.373 | -20.5533 | 0.80547 | -22.4461 | 0.83982 | -28.3591 | 0.72688 | 1.0362 | 210.041 | 1.1213 | 0.13165 | -999 | 0.039725 | -2.5441 | -0.060938 | 95.3008 | -7.3505 | -9.139 | -10.5759 | -12.0302 | -11.2509 | -6.8419 | -8.1382 | -9.423 | -10.5459 | -9.6389 | -7.3366 | -8.066 | -8.97 | -14.0325 | -23.6766 | -25.9322 | -26.0358 | -26.1009 | -999 | -999 | 0.055 | 0.077 | 0.1 | 0.085 | -999 | 77.1893
2003-02-17 23:00 | -0.6282 | -46.976 | -12.653 | -1.242 | 0.1016 | 0.72405 | 381.537 | -22.1421 | 0.78158 | -22.75 | 0.80202 | -28.5776 | 0.74014 | 2.0638 | 157.276 | 1.6133 | 0.13538 | -999 | 0.038677 | -3.1156 | -0.99662 | 95.3185 | -7.4035 | -9.2608 | -10.7516 | -12.2266 | -11.4299 | -6.8984 | -8.2378 | -9.5577 | -10.7448 | -9.8263 | -7.4166 | -8.1787 | -9.1114 | -14.2244 | -23.8943 | -26.8746 | -26.8778 | -26.9528 | -999 | -999 | 0.056 | 0.077 | 0.1 | 0.085 | -999 | 81
2003-02-17 23:30 | -0.5056 | -49.268 | 5.992 | 0.094 | 0.0766 | 0.70542 | 378.728 | -21.4935 | 0.79078 | -22.5466 | 0.81535 | -26.5653 | 0.77881 | 2.3929 | 166.47 | 1.6592 | 0.15499 | -999 | 0.038307 | -2.1148 | -0.1001 | 95.3363 | -7.4612 | -9.3708 | -10.8996 | -12.3675 | -11.5725 | -6.9742 | -8.3364 | -9.6959 | -10.8466 | -9.9817 | -7.5179 | -8.3262 | -9.2538 | -14.0158 | -23.6811 | -27.6188 | -27.5584 | -27.5323 | -999 | -999 | 0.056 | 0.077 | 0.1 | 0.085 | -999 | 81
2003-02-18 | -0.2373 | -47.076 | -1.775 | -0.152 | 0.0756 | 0.77338 | 382.322 | -21.794 | 0.78601 | -22.4884 | 0.79712 | -27.7084 | 0.71099 | 1.5063 | 183.176 | 0.92167 | 0.12799 | -999 | 0.037415 | -2.9464 | -0.57422 | 95.3318 | -7.5098 | -9.4595 | -11.0049 | -12.4681 | -11.6762 | -7.0005 | -8.4147 | -9.7853 | -11.0196 | -10.0693 | -7.5786 | -8.3503 | -9.3329 | -14.3096 | -24.1291 | -28.0319 | -27.9043 | -27.8057 | -999 | -999 | 0.056 | 0.077 | 0.1 | 0.085 | -999 | 83.9381
2003-02-18 00:30 | -0.2398 | -44.275 | -10.83 | -1.072 | 0.1058 | 0.69732 | 381.526 | -22.8775 | 0.78977 | -24.1609 | 0.79655 | -28.9329 | 0.71027 | 2.0642 | 174.225 | 1.4204 | 0.11285 | -999 | 0.038212 | -2.8793 | -0.76421 | 95.3298 | -7.5561 | -9.542 | -11.1095 | -12.6069 | -11.8093 | -7.0618 | -8.4824 | -9.8699 | -10.9805 | -10.1617 | -7.6141 | -8.3245 | -9.4036 | -14.5898 | -24.4741 | -28.4998 | -28.3136 | -28.2252 | -999 | -999 | 0.056 | 0.077 | 0.1 | 0.085 | -999 | 88
2003-02-18 01:00 | -0.0532 | -44.53 | -6.613 | -0.859 | 0.0911 | 0.75042 | 383.997 | -22.6267 | 0.79219 | -24.1568 | 0.80457 | -28.8054 | 0.74668 | 2.2692 | 173.519 | 1.565 | 0.12847 | -999 | 0.03833 | -2.2671 | -0.35607 | 95.3279 | -7.6094 | -9.635 | -11.232 | -12.7397 | -11.9455 | -7.0821 | -8.5617 | -9.9682 | -11.2256 | -10.2215 | -7.6793 | -8.3957 | -9.5024 | -14.6732 | -24.561 | -29.0661 | -28.8545 | -28.7495 | -999 | -999 | 0.056 | 0.077 | 0.1 | 0.085 | -999 | 89.3687
2003-02-18 01:30 | -0.126 | -44.451 | -0.333 | -0.266 | 0.0446 | 0.70765 | 384.98 | -23.7658 | 0.78385 | -24.6992 | 0.78279 | -28.5768 | 0.72808 | 1.325 | 180.86 | 1.145 | 0.13152 | -999 | 0.03816 | -3.0679 | -0.69768 | 95.347 | -7.6615 | -9.7267 | -11.3401 | -12.8415 | -12.0428 | -7.1356 | -8.6363 | -10.0665 | -11.2682 | -10.2474 | -7.7531 | -8.491 | -9.601 | -14.6892 | -24.4489 | -29.496 | -29.2653 | -29.0927 | -999 | -999 | 0.056 | 0.077 | 0.1 | 0.085 | -999 | 94
2003-02-18 02:00 | 0.045 | -42.657 | -4.005 | -0.368 | 0.0512 | 0.7182 | 387.462 | -23.632 | 0.78256 | -25.4985 | 0.78729 | -29.432 | 0.70782 | 1.6704 | 155.261 | 1.3079 | 0.11242 | -999 | 0.038238 | -2.7197 | -0.60215 | 95.3788 | -7.7099 | -9.8053 | -11.4351 | -12.9526 | -12.1441 | -7.2195 | -8.6995 | -10.1447 | -11.3331 | -10.3367 | -7.7934 | -8.5482 | -9.6697 | -14.9256 | -24.9135 | -29.801 | -29.5454 | -29.3151 | -999 | -999 | 0.056 | 0.077 | 0.1 | 0.085 | -999 | 94
2003-02-18 02:30 | -0.1533 | -42.067 | -12.801 | -0.837 | 0.0968 | 0.67049 | 386.961 | -24.4708 | 0.78668 | -25.5888 | 0.79436 | -30.0947 | 0.70868 | 2.0325 | 152.88 | 1.3967 | 0.1155 | -999 | 0.039747 | -2.4122 | -0.30502 | 95.3708 | -7.7585 | -9.8844 | -11.5405 | -13.0762 | -12.2554 | -7.2465 | -8.7698 | -10.2312 | -11.3593 | -10.3689 | -7.839 | -8.6056 | -9.7446 | -15.0656 | -25.379 | -30.1859 | -29.9165 | -29.7359 | -999 | -999 | 0.056 | 0.076 | 0.1 | 0.085 | -999 | 94
2003-02-18 03:00 | -0.2702 | -40.607 | -0.685 | 0.085 | 0.0235 | 0.71277 | 389.153 | -24.1285 | 0.77814 | -24.946 | 0.78865 | -30.5705 | 0.70318 | 2.2612 | 166.87 | 1.4087 | 0.12463 | -999 | 0.038683 | -2.1937 | -0.22689 | 95.3782 | -7.8132 | -9.9616 | -11.6463 | -13.2015 | -12.3666 | -7.3087 | -8.8398 | -10.322 | -11.5606 | -10.4664 | -7.8962 | -8.6756 | -9.8252 | -15.2942 | -25.6715 | -30.5866 | -30.3051 | -30.1912 | -999 | -999 | 0.056 | 0.076 | 0.1 | 0.085 | -999 | 94
2003-02-18 03:30 | -999 | -41.227 | -999 | -999 | -999 | 0.62503 | 389.189 | -25.0343 | 0.79784 | -26.1222 | 0.78773 | -30.5716 | 0.71346 | 1.5054 | 221.706 | 0.72833 | 0.13204 | -999 | 0.039189 | -2.7677 | -0.49429 | 95.3808 | -7.8693 | -10.0367 | -11.7461 | -13.3005 | -12.4774 | -7.351 | -8.9147 | -10.4088 | -11.6167 | -10.5812 | -7.9631 | -8.7472 | -9.913 | -15.2806 | -25.81 | -30.972 | -30.6852 | -30.6396 | -999 | -999 | 0.056 | 0.076 | 0.1 | 0.085 | -999 | 94
2003-02-18 04:00 | -999 | -41.396 | -999 | -999 | -999 | 0.80989 | 394.533 | -23.6241 | 0.81355 | -25.3807 | 0.8194 | -30.8454 | 0.70003 | 1.4112 | 263.454 | 0.86208 | 0.11937 | -999 | 0.038553 | -2.1738 | 0.20867 | 95.4109 | -7.9216 | -10.1173 | -11.8357 | -13.4036 | -12.5817 | -7.3565 | -8.9797 | -10.4896 | -11.748 | -10.6986 | -8.0187 | -8.8179 | -9.9933 | -15.555 | -25.8524 | -31.2781 | -30.9854 | -30.9074 | -999 | -999 | 0.056 | 0.076 | 0.1 | 0.085 | -999 | 94
2003-02-18 04:30 | -999 | -41.882 | -999 | -999 | -999 | 0.81061 | 398.065 | -23.071 | 0.7861 | -24.4484 | 0.7929 | -31.333 | 0.69512 | 0.645 | 196.835 | 0.99917 | 0.1322 | -999 | 0.039193 | -3.033 | -0.21244 | 95.421 | -7.9733 | -10.1976 | -11.9348 | -13.5127 | -12.6976 | -7.4248 | -9.0462 | -10.5736 | -11.8576 | -10.7825 | -8.0716 | -8.8864 | -10.0767 | -15.7185 | -26.1534 | -31.6272 | -31.3163 | -31.21 | -999 | -999 | 0.056 | 0.076 | 0.1 | 0.085 | -999 | 94
2003-02-18 05:00 | -999 | -38.064 | -999 | -999 | -999 | 0.63436 | 398.755 | -24.3061 | 0.77685 | -27.0493 | 0.76667 | -31.5566 | 0.69744 | 1.3192 | 180.873 | 1.365 | 0.1348 | -999 | 0.038862 | -2.9561 | -0.91559 | 95.4388 | -8.026 | -10.2818 | -12.037 | -13.6134 | -12.8034 | -7.4796 | -9.1207 | -10.6564 | -11.9109 | -10.9032 | -8.1251 | -8.9634 | -10.1664 | -15.84 | -26.579 | -31.961 | -31.643 | -31.5695 | -999 | -999 | 0.056 | 0.076 | 0.1 | 0.085 | -999 | 94
2003-02-18 05:30 | -999 | -38.168 | -999 | -999 | -999 | 0.73693 | 399.643 | -23.8609 | 0.81039 | -26.7416 | 0.78104 | -31.49 | 0.70126 | 1.5033 | 178.894 | 1.0521 | 0.14124 | -999 | 0.039136 | -1.8958 | 0.18971 | 95.4348 | -8.0817 | -10.3628 | -12.1332 | -13.7082 | -12.8963 | -7.5493 | -9.1936 | -10.7377 | -12.0267 | -11.0026 | -8.1943 | -9.0473 | -10.2527 | -15.89 | -26.483 | -32.2351 | -31.9021 | -31.8714 | -999 | -999 | 0.056 | 0.076 | 0.1 | 0.085 | -999 | 94
2003-02-18 06:00 | -999 | -37.704 | -999 | -999 | -999 | 0.84521 | 406.511 | -22.9695 | 0.79409 | -26.4413 | 0.7935 | -31.6145 | 0.69639 | 1.2188 | 195.7 | 1.0179 | 0.13482 | -999 | 0.038877 | -2.5934 | -0.36706 | 95.4383 | -8.1368 | -10.4359 | -12.2165 | -13.7902 | -12.9782 | -7.5996 | -9.2575 | -10.8105 | -12.1251 | -11.0866 | -8.2538 | -9.1185 | -10.3282 | -15.9393 | -26.3957 | -32.4325 | -32.0951 | -31.9958 | -999 | -999 | 0.056 | 0.076 | 0.1 | 0.085 | -999 | 94
2003-02-18 06:30 | -999 | -38.491 | -999 | -999 | -999 | 0.77945 | 408.529 | -24.3754 | 0.79567 | -26.5966 | 0.78244 | -31.7023 | 0.69566 | 0.87542 | 190.572 | 1.0754 | 0.13221 | -999 | 0.037596 | -3.3316 | -0.76609 | 95.4604 | -8.1901 | -10.5067 | -12.2946 | -13.8721 | -13.0605 | -7.6313 | -9.3206 | -10.8804 | -12.2386 | -11.1168 | -8.3107 | -9.1849 | -10.3983 | -16.027 | -26.5796 | -32.6033 | -32.2598 | -32.1198 | -999 | -999 | 0.056 | 0.076 | 0.1 | 0.085 | -999 | 94
2003-02-18 07:00 | -999 | -36.798 | -999 | -999 | -999 | 0.75141 | 410.256 | -24.1892 | 0.80074 | -27.2009 | 0.77385 | -31.8443 | 0.69241 | 1.3654 | 162.356 | 1.4229 | 0.12624 | -999 | 0.03839 | -2.7112 | -0.43575 | 95.4543 | -8.2437 | -10.5764 | -12.3758 | -13.9588 | -13.1442 | -7.6919 | -9.3865 | -10.9529 | -12.301 | -11.1596 | -8.3689 | -9.2487 | -10.4635 | -16.1426 | -26.6391 | -32.7817 | -32.4343 | -32.2148 | -999 | -999 | 0.056 | 0.076 | 0.1 | 0.085 | -999 | 94
2003-02-18 07:30 | -999 | -34.714 | -999 | -999 | -999 | 0.69427 | 412.911 | -25.3358 | 0.7732 | -27.2352 | 0.77459 | -32.0371 | 0.69334 | 2.1183 | 161.524 | 1.2267 | 0.13087 | -999 | 0.037618 | -2.5186 | -0.61895 | 95.4518 | -8.2963 | -10.6449 | -12.4534 | -14.0318 | -13.2217 | -7.7567 | -9.4461 | -11.0203 | -12.2557 | -11.196 | -8.4317 | -9.3112 | -10.5331 | -16.1821 | -26.9428 | -32.9442 | -32.5965 | -32.3908 | -999 | -999 | 0.056 | 0.076 | 0.1 | 0.085 | -999 | 94
2003-02-18 08:00 | -999 | -35.665 | -999 | -999 | -999 | 0.64115 | 413.938 | -26.2553 | 0.7737 | -27.0186 | 0.77652 | -32.0118 | 0.69831 | 1.0921 | 209.538 | 0.72917 | 0.12254 | -999 | 0.038404 | -2.8776 | -0.57403 | 95.4382 | -8.3488 | -10.7079 | -12.5249 | -14.1092 | -13.2884 | -7.7777 | -9.5062 | -11.0839 | -12.301 | -11.2862 | -8.4851 | -9.3768 | -10.6018 | -16.2075 | -27.3199 | -33.0816 | -32.7422 | -32.5933 | -999 | -999 | 0.056 | 0.076 | 0.1 | 0.085 | -999 | 94
2003-02-18 08:30 | -999 | -37.841 | -999 | -999 | -999 | 0.6839 | 416.049 | -25.7087 | 0.7992 | -26.9004 | 0.78283 | -31.5876 | 0.70249 | 0.76875 | 196.197 | 0.64667 | 0.13714 | -999 | 0.039321 | -2.5252 | 0.22753 | 95.4536 | -8.4031 | -10.7727 | -12.5904 | -14.1676 | -13.3406 | -7.843 | -9.5693 | -11.1472 | -12.3633 | -11.3455 | -8.5492 | -9.4556 | -10.6779 | -16.1676 | -27.0848 | -33.1681 | -32.8125 | -32.6819 | -999 | -999 | 0.056 | 0.076 | 0.1 | 0.085 | -999 | 94
2003-02-18 09:00 | -999 | -36.122 | -999 | -999 | -999 | 0.63806 | 419.28 | -26.367 | 0.76126 | -28.0331 | 0.75716 | -32.0951 | 0.68203 | 1.1912 | 191.892 | 1.1058 | 0.21643 | -999 | 0.098988 | -2.9593 | -0.5091 | 95.5003 | -8.4495 | -10.8279 | -12.6452 | -14.2229 | -13.4028 | -7.8928 | -9.6229 | -11.196 | -12.4268 | -11.3271 | -8.5969 | -9.4978 | -10.7251 | -16.4868 | -27.3561 | -33.1867 | -32.8478 | -32.6717 | -999 | -999 | 0.056 | 0.076 | 0.1 | 0.085 | -999 | 94
2003-02-18 09:30 | -999 | -34.507 | -999 | -999 | -999 | 0.62425 | 419.02 | -26.0122 | 0.76939 | -27.8875 | 0.773 | -32.5446 | 0.68081 | 1.4204 | 244.517 | 0.88625 | 2.6468 | -999 | 1.4604 | -0.81424 | 0.44084 | 95.5149 | -8.4975 | -10.8844 | -12.7154 | -14.3108 | -13.4872 | -7.9149 | -9.6663 | -11.2592 | -12.5315 | -11.4125 | -8.6388 | -9.5368 | -10.7789 | -16.6284 | -27.721 | -33.3378 | -33.0184 | -32.8998 | -999 | -999 | 0.056 | 0.076 | 0.1 | 0.085 | -999 | 94
2003-02-18 10:00 | -999 | -30.09 | -999 | -999 | -999 | 0.65046 | 419.906 | -25.3668 | 0.7632 | -27.3238 | 0.7666 | -32.6745 | 0.68642 | 1.2558 | 230.44 | 0.925 | 16.6851 | -999 | 7.387 | 5.0565 | 1.477 | 95.5062 | -8.5506 | -10.9462 | -12.7924 | -14.3857 | -13.5647 | -7.9617 | -9.7321 | -11.3247 | -12.5572 | -11.4517 | -8.6979 | -9.5985 | -10.848 | -16.6858 | -27.339 | -33.5272 | -33.2227 | -33.1119 | -999 | -999 | 0.056 | 0.076 | 0.1 | 0.085 | -999 | 94
2003-02-18 10:30 | -999 | -11.58 | -999 | -999 | -999 | 0.68155 | 420.784 | -24.9753 | 0.76986 | -26.5969 | 0.77516 | -31.9857 | 0.7134 | 1.6367 | 171.916 | 0.99458 | 52.6938 | -999 | 31.2929 | 56.8897 | 18.6817 | 95.491 | -8.6042 | -11.0096 | -12.8582 | -14.4325 | -13.6122 | -8.0155 | -9.7823 | -11.3844 | -12.6301 | -11.5065 | -8.7739 | -9.6874 | -10.9207 | -16.492 | -27.0983 | -33.6003 | -33.3052 | -33.0415 | -999 | -999 | 0.055 | 0.076 | 0.1 | 0.085 | -999 | 94
2003-02-18 11:00 | -999 | 10.911 | -999 | -999 | -999 | 0.7182 | 421.543 | -24.2085 | 0.75976 | -23.5231 | 0.77751 | -29.8937 | 0.75138 | 0.68792 | 170.771 | 0.36958 | 122.965 | -999 | 82.3019 | 122.694 | 36.1184 | 95.5356 | -8.6581 | -11.0674 | -12.8749 | -14.3653 | -13.5677 | -8.0408 | -9.8402 | -11.4164 | -12.6562 | -11.5351 | -8.8641 | -9.8096 | -10.9968 | -15.7949 | -25.9698 | -33.286 | -32.9618 | -32.4666 | -999 | -999 | 0.055 | 0.076 | 0.1 | 0.085 | -999 | 94
2003-02-18 11:30 | -999 | 32.669 | -999 | -999 | -999 | 0.7428 | 421.597 | -23.1047 | 0.77682 | -21.9637 | 0.77396 | -25.4603 | 0.82752 | 0.94625 | 207.864 | 0.6075 | 210.869 | -999 | 141.512 | 171.809 | 44.3439 | 95.5348 | -8.712 | -11.0886 | -12.8301 | -14.202 | -13.4352 | -8.1213 | -9.8708 | -11.4007 | -12.556 | -11.5974 | -8.9842 | -9.9336 | -11.0288 | -14.951 | -23.8281 | -32.3987 | -32.0443 | -31.1076 | -999 | -999 | 0.055 | 0.075 | 0.1 | 0.085 | -999 | 94
2003-02-18 12:00 | -999 | 56.299 | -999 | -999 | -999 | 0.76237 | 418.245 | -20.8392 | 0.76547 | -19.9127 | 0.77327 | -21.3607 | 0.81076 | 0.52042 | 190.858 | 0.445 | 287.723 | -999 | 191.797 | 194.705 | 48.5238 | 95.5607 | -8.7519 | -11.069 | -12.7067 | -13.9381 | -13.206 | -8.1728 | -9.8806 | -11.3354 | -12.5214 | -11.5223 | -9.1351 | -10.0473 | -11.0087 | -14.0922 | -22.0719 | -30.9397 | -30.5835 | -28.8857 | -999 | -999 | 0.054 | 0.075 | 0.1 | 0.085 | -999 | 94
2003-02-18 12:30 | -999 | 76.732 | -999 | -999 | -999 | 0.75274 | 414.948 | -19.2563 | 0.73231 | -18.6662 | 0.74809 | -18.7325 | 0.77036 | 0.97083 | 107.365 | 0.85583 | 347.388 | -999 | 224.881 | 230.638 | 50.4612 | 95.5618 | -8.762 | -10.9941 | -12.4967 | -13.5877 | -12.875 | -8.1873 | -9.8402 | -11.1855 | -12.224 | -11.2878 | -9.1504 | -10.0141 | -10.8829 | -13.5533 | -20.5586 | -28.8908 | -28.6002 | -26.4265 | -999 | -999 | 0.054 | 0.075 | 0.1 | 0.085 | -999 | 94
2003-02-18 13:00 | 0.3073 | 95.12 | 95.177 | 15.693 | 0.5344 | 0.64766 | 400.858 | -17.7025 | 0.62441 | -17.3288 | 0.65622 | -17.0895 | 0.68878 | 2.6671 | 95.1694 | 2.2138 | 395.955 | -999 | 251.572 | 251.278 | 47.906 | 95.5713 | -8.7512 | -10.8708 | -12.2473 | -13.231 | -12.5469 | -8.1672 | -9.7805 | -10.9979 | -11.8277 | -11.0255 | -9.1512 | -9.9382 | -10.7221 | -12.992 | -18.1825 | -26.7488 | -26.5503 | -24.1274 | -999 | -999 | 0.054 | 0.075 | 0.1 | 0.085 | -999 | 93.2762
2003-02-18 13:30 | -1.2386 | 102.676 | 99.904 | 9.966 | 0.7771 | 0.51347 | 374.055 | -16.98 | 0.50155 | -16.5267 | 0.51331 | -15.4504 | 0.50147 | 3597730 | 80.0376 | 3597730 | 426.895 | -999 | 271.222 | 264.477 | 37.1129 | 95.5396 | -8.7196 | -10.7286 | -11.9803 | -12.8661 | -12.1952 | -8.122 | -9.6668 | -10.7965 | -11.5488 | -10.8721 | -9.124 | -9.7315 | -10.5269 | -12.7105 | -17.4472 | -24.6795 | -24.5991 | -21.8637 | -999 | -999 | 0.054 | 0.075 | 0.1 | 0.085 | -999 | 71.0292
2003-02-18 14:00 | -1.0616 | 119.446 | 93.556 | 11.892 | 0.758 | 0.57802 | 370.943 | -16.4732 | 0.5183 | -16.0721 | 0.53283 | -15.6803 | 0.52597 | 5.4546 | 93.4284 | 4.3063 | 441.015 | -999 | 270.779 | 271.564 | 31.097 | 95.5527 | -8.6776 | -10.5753 | -11.7231 | -12.5674 | -11.9304 | -8.0896 | -9.5404 | -10.574 | -11.2563 | -10.6809 | -8.9769 | -9.5064 | -10.3429 | -12.4369 | -16.5196 | -22.75 | -22.8873 | -20.2536 | -999 | -999 | 0.054 | 0.075 | 0.1 | 0.085 | -999 | 69
2003-02-18 14:30 | -1.3582 | 140.506 | 102.984 | 12.603 | 0.7723 | 0.5466 | 370.718 | -15.9577 | 0.48293 | -15.5887 | 0.49905 | -15.2308 | 0.49872 | 5.3746 | 98.2944 | 4.2225 | 445.348 | -999 | 268.278 | 278.66 | 29.6717 | 95.5478 | -8.6386 | -10.4407 | -11.5193 | -12.3382 | -11.7237 | -8.0808 | -9.4357 | -10.3982 | -11.0877 | -10.4915 | -8.8991 | -9.386 | -10.186 | -12.1831 | -16.1384 | -21.3404 | -21.4247 | -18.848 | -999 | -999 | 0.054 | 0.075 | 0.1 | 0.084 | -999 | 69
2003-02-18 15:00 | -1.2232 | 140.978 | 86.816 | 8.321 | 0.7612 | 0.53972 | 370.734 | -15.5789 | 0.46328 | -15.2106 | 0.4779 | -14.3487 | 0.45959 | 5.4042 | 91.5186 | 4.3008 | 434.971 | -999 | 262.74 | 247.511 | 26.5448 | 95.5242 | -8.6075 | -10.3213 | -11.3449 | -12.1246 | -11.5519 | -8.0019 | -9.3415 | -10.2525 | -10.9214 | -10.3356 | -8.8613 | -9.29 | -10.0659 | -12.1066 | -16.074 | -20.1226 | -20.2929 | -17.9128 | -999 | -999 | 0.054 | 0.075 | 0.1 | 0.084 | -999 | 69
2003-02-18 15:30 | -0.9863 | 128.47 | 75.387 | 7.953 | 0.7135 | 0.60081 | 370.778 | -15.1496 | 0.48544 | -14.8264 | 0.50107 | -14.0093 | 0.4769 | 5.1612 | 103.082 | 4.1896 | 409.705 | -999 | 248.276 | 213.437 | 24.9501 | 95.5227 | -8.5705 | -10.2214 | -11.1921 | -11.9916 | -11.4219 | -7.9228 | -9.2463 | -10.0947 | -10.6555 | -10.1799 | -8.8042 | -9.1924 | -9.9529 | -11.8758 | -15.7335 | -19.2451 | -18.9636 | -17.2762 | -999 | -999 | 0.054 | 0.075 | 0.1 | 0.084 | -999 | 69
2003-02-18 16:00 | -1.0122 | 108.603 | 68.427 | 5.371 | 0.7126 | 0.63625 | 370.802 | -14.9137 | 0.49988 | -14.6104 | 0.51602 | -14.1845 | 0.50387 | 5.1867 | 106.779 | 4.2337 | 367.879 | -999 | 225.017 | 179.311 | 22.6678 | 95.5291 | -8.5397 | -10.1321 | -11.0771 | -11.8663 | -11.3108 | -7.8996 | -9.1624 | -9.9941 | -10.4976 | -10.1131 | -8.7479 | -9.1041 | -9.8662 | -11.7333 | -15.6306 | -18.6197 | -18.4131 | -16.6292 | -999 | -999 | 0.054 | 0.075 | 0.1 | 0.084 | -999 | 69
2003-02-18 16:30 | -1.0647 | 84.144 | 35.787 | 6.079 | 0.6087 | 0.6681 | 370.881 | -14.635 | 0.50688 | -14.3388 | 0.52312 | -13.6499 | 0.50199 | 4.9704 | 100.833 | 3.9454 | 312.652 | -999 | 194.92 | 140.855 | 19.486 | 95.5092 | -8.5034 | -10.0505 | -10.9766 | -11.7677 | -11.2166 | -7.9682 | -9.0837 | -9.8961 | -10.3732 | -10.0489 | -8.664 | -9.0254 | -9.7816 | -11.6475 | -15.6589 | -18.1443 | -18.1354 | -16.174 | -999 | -999 | 0.054 | 0.075 | 0.1 | 0.084 | -999 | 69
2003-02-18 17:00 | -1.0021 | 50.708 | 14.353 | 6.579 | 0.7293 | 0.61921 | 370.81 | -14.6187 | 0.47922 | -14.3739 | 0.49657 | -14.247 | 0.49675 | 4.3692 | 106.912 | 3.4854 | 246.743 | -999 | 159.583 | 97.9794 | 15.9013 | 95.5024 | -8.4683 | -9.9802 | -10.8892 | -11.6917 | -11.1357 | -7.8958 | -9.0158 | -9.8248 | -10.3709 | -9.9792 | -8.587 | -8.9511 | -9.7073 | -11.6185 | -15.8137 | -17.7948 | -17.9363 | -15.827 | -999 | -999 | 0.054 | 0.075 | 0.1 | 0.084 | -999 | 69
2003-02-18 17:30 | -1.0141 | 11.56 | -12.74 | 5.825 | 0.6839 | 0.57285 | 370.721 | -15.003 | 0.46071 | -14.7876 | 0.47868 | -14.9841 | 0.49026 | 4.9125 | 92.652 | 3.8554 | 172.375 | -999 | 114.563 | 54.8293 | 12.0288 | 95.4907 | -8.4461 | -9.9343 | -10.8352 | -11.6795 | -11.1091 | -7.7476 | -8.9717 | -9.7828 | -10.3921 | -9.9473 | -8.5511 | -8.9005 | -9.6558 | -11.7834 | -16.3139 | -17.6511 | -17.8915 | -15.7599 | -999 | -999 | 0.054 | 0.075 | 0.1 | 0.084 | -999 | 69
2003-02-18 18:00 | -0.9337 | -31.41 | -45.889 | 2.063 | 0.7475 | 0.56741 | 370.963 | -15.54 | 0.47255 | -15.3493 | 0.49214 | -15.6039 | 0.50622 | 4.7742 | 96.6769 | 3.76 | 91.1743 | -999 | 60.5602 | 22.3757 | 7.3702 | 95.4952 | -8.4198 | -9.8898 | -10.8046 | -11.6946 | -11.1023 | -7.825 | -8.9373 | -9.751 | -10.4217 | -9.9308 | -8.5136 | -8.8578 | -9.6135 | -11.8746 | -16.8705 | -17.7248 | -18.0164 | -15.9846 | -999 | -999 | 0.054 | 0.075 | 0.1 | 0.084 | -999 | 69
2003-02-18 18:30 | -0.9281 | -66.281 | -42.226 | 0.967 | 0.5355 | 0.549 | 371.133 | -16.623 | 0.49209 | -16.3185 | 0.50985 | -16.4604 | 0.51583 | 5.0529 | 100.615 | 3.9654 | 26.0746 | -999 | 9.5485 | 6.5666 | 0.77724 | 95.5103 | -8.3998 | -9.8619 | -10.8121 | -11.7494 | -11.1409 | -7.8083 | -8.9141 | -9.7469 | -10.467 | -9.9024 | -8.4705 | -8.811 | -9.6004 | -12.0951 | -17.5214 | -18.0297 | -18.3601 | -16.443 | -999 | -999 | 0.054 | 0.075 | 0.1 | 0.084 | -999 | 69
2003-02-18 19:00 | -0.8997 | -71.378 | -40.632 | -0.67 | 0.382 | 0.56936 | 371.128 | -17.2607 | 0.52876 | -16.964 | 0.54635 | -17.1345 | 0.54797 | 4.0108 | 100.427 | 3.1 | 6.5431 | -999 | 3.1694 | -0.053823 | 0.16425 | 95.5 | -8.3905 | -9.8653 | -10.8339 | -11.8322 | -11.2036 | -7.7624 | -8.905 | -9.775 | -10.4858 | -9.9552 | -8.4573 | -8.8054 | -9.6108 | -12.228 | -18.1985 | -18.5219 | -18.8938 | -17.0562 | -999 | -999 | 0.055 | 0.075 | 0.1 | 0.084 | -999 | 69
2003-02-18 19:30 | -0.8706 | -71.991 | -48.807 | -0.29 | 0.4015 | 0.59794 | 371.184 | -18.0053 | 0.58044 | -17.7389 | 0.59881 | -18.047 | 0.59933 | 3.0713 | 107.773 | 2.3 | 0.54993 | -999 | 0.32047 | -2.7205 | -0.21283 | 95.5134 | -8.3779 | -9.8733 | -10.8862 | -11.9326 | -11.2752 | -7.8588 | -8.9073 | -9.8137 | -10.5701 | -9.9561 | -8.4308 | -8.7828 | -9.629 | -12.4005 | -19.1346 | -19.1087 | -19.5142 | -17.7651 | -999 | -999 | 0.055 | 0.075 | 0.1 | 0.084 | -999 | 69
2003-02-18 20:00 | -0.8634 | -72.061 | -60.665 | -0.179 | 0.5251 | 0.58881 | 371.235 | -18.4366 | 0.59297 | -18.1656 | 0.6118 | -18.6037 | 0.6204 | 3.1763 | 97.1008 | 2.4192 | 0.13772 | -999 | 0.046344 | -2.7962 | -0.12755 | 95.5268 | -8.3815 | -9.8998 | -10.951 | -12.0397 | -11.3664 | -7.7671 | -8.9243 | -9.8728 | -10.6687 | -9.965 | -8.4278 | -8.8089 | -9.6703 | -12.6277 | -19.8338 | -19.7691 | -20.214 | -18.5507 | -999 | -999 | 0.055 | 0.075 | 0.1 | 0.084 | -999 | 69
2003-02-18 20:30 | -0.6657 | -73.818 | -53.841 | 0.007 | 0.6277 | 0.58576 | 371.241 | -18.6219 | 0.59716 | -18.3211 | 0.61535 | -18.5876 | 0.62077 | 3.925 | 91.0433 | 3.0467 | 0.13913 | -999 | 0.038567 | -2.4772 | -0.035632 | 95.5125 | -8.3943 | -9.9336 | -11.0272 | -12.1256 | -11.4366 | -7.7312 | -8.9601 | -9.9337 | -10.7486 | -10.0132 | -8.4618 | -8.8702 | -9.7431 | -12.7064 | -19.3873 | -20.3573 | -20.8023 | -19.1874 | -999 | -999 | 0.055 | 0.075 | 0.1 | 0.084 | -999 | 69
2003-02-18 21:00 | -1.1236 | -74.385 | -52.137 | 0.188 | 0.5568 | 0.59651 | 371.27 | -18.8006 | 0.61245 | -18.4789 | 0.63012 | -18.7215 | 0.63433 | 4.5458 | 99.2974 | 3.5733 | 0.13021 | -999 | 0.03821 | -2.2579 | -0.0034475 | 95.521 | -8.4051 | -9.9705 | -11.0815 | -12.178 | -11.4973 | -7.7383 | -8.9851 | -9.9787 | -10.7876 | -10.0766 | -8.4914 | -8.9058 | -9.7875 | -12.7997 | -19.29 | -20.7558 | -21.1232 | -19.4734 | -999 | -999 | 0.055 | 0.075 | 0.1 | 0.084 | -999 | 69
2003-02-18 21:30 | -0.8913 | -74.281 | -1.85 | -0.167 | 0.2334 | 0.58287 | 371.308 | -19.061 | 0.61331 | -18.7581 | 0.63139 | -18.9637 | 0.63316 | 3.6729 | 108.304 | 2.8763 | 0.11845 | -999 | 0.03824 | -2.5585 | -0.11275 | 95.5184 | -8.4091 | -9.9996 | -11.1226 | -12.228 | -11.545 | -7.8158 | -9.0056 | -10.0095 | -10.8202 | -10.0991 | -8.4995 | -8.9248 | -9.8085 | -12.8299 | -19.5055 | -21.0627 | -21.3537 | -19.6173 | -999 | -999 | 0.055 | 0.075 | 0.1 | 0.084 | -999 | 69
2003-02-18 22:00 | -0.2359 | -67.952 | -2.705 | -0.17 | 0.0758 | 0.51094 | 372.127 | -21.8106 | 0.67999 | -21.6769 | 0.69304 | -21.2855 | 0.65002 | 2.2525 | 151.112 | 1.6579 | 0.088821 | -999 | 0.040164 | -4.0507 | -1.4253 | 95.5406 | -8.4072 | -10.016 | -11.16 | -12.3084 | -11.6177 | -7.8405 | -9.0125 | -10.0323 | -10.8647 | -10.174 | -8.4566 | -8.8705 | -9.7913 | -13.2444 | -20.9016 | -21.3812 | -21.6336 | -19.9824 | -999 | -999 | 0.056 | 0.076 | 0.1 | 0.084 | -999 | 69
2003-02-18 22:30 | -0.2068 | -59.765 | -9.402 | -0.817 | 0.1036 | 0.43287 | 372.362 | -24.4163 | 0.74298 | -24.7279 | 0.75953 | -25.1869 | 0.67888 | 1.4842 | 167.061 | 0.91542 | 0.1045 | -999 | 0.042017 | -3.4534 | -0.93917 | 95.5168 | -8.4102 | -10.055 | -11.2659 | -12.5361 | -11.8051 | -7.8283 | -9.0287 | -10.0957 | -11.0353 | -10.2693 | -8.3736 | -8.7657 | -9.7904 | -14.0217 | -23.5232 | -22.1882 | -22.4594 | -21.2883 | -999 | -999 | 0.056 | 0.076 | 0.1 | 0.084 | -999 | 69
2003-02-18 23:00 | -1.8335 | -56.596 | 1.301 | -3.761 | 0.0888 | 0.40586 | 372.123 | -24.8299 | 0.75883 | -25.4996 | 0.77528 | -27.3897 | 0.70593 | 1.65 | 161.348 | 1.0146 | 0.13848 | -999 | 0.042556 | -2.5323 | -0.29529 | 95.483 | -8.4404 | -10.1478 | -11.4515 | -12.8191 | -12.0681 | -7.8546 | -9.0951 | -10.2444 | -11.3198 | -10.3729 | -8.3942 | -8.8077 | -9.9064 | -14.6961 | -24.6903 | -23.5761 | -23.9468 | -23.3077 | -999 | -999 | 0.056 | 0.076 | 0.1 | 0.084 | -999 | 69
2003-02-18 23:30 | -0.1208 | -54.539 | -0.332 | -0.02 | 0.05 | 0.24558 | 368.968 | -24.0245 | 0.73388 | -26.5583 | 0.76386 | -28.9102 | 0.70291 | 1.635 | 188.795 | 1.1383 | 0.12593 | -999 | 0.04112 | -2.3914 | -0.26683 | 95.5106 | -8.4836 | -10.263 | -11.657 | -13.0912 | -12.3306 | -7.8857 | -9.1887 | -10.4138 | -11.4914 | -10.578 | -8.4581 | -8.9134 | -10.067 | -15.2499 | -25.6649 | -25.0463 | -25.4134 | -25.0805 | -999 | -999 | 0.056 | 0.076 | 0.1 | 0.084 | -999 | 69.0273
2003-02-19 | -1.5267 | -51.725 | -4.264 | -1.957 | 0.0881 | 0.293 | 371.651 | -24.6743 | 0.74791 | -26.2214 | 0.76702 | -29.6112 | 0.71835 | 2.0129 | 152.756 | 1.535 | 0.14557 | -999 | 0.040014 | -2.4776 | -0.56895 | 95.5006 | -8.5343 | -10.394 | -11.862 | -13.3468 | -12.5713 | -7.939 | -9.2887 | -10.5868 | -11.7304 | -10.76 | -8.5395 | -9.2959 | -10.24 | -15.5405 | -25.6258 | -26.3935 | -26.7038 | -26.5767 | -999 | -999 | 0.056 | 0.076 | 0.1 | 0.084 | -999 | 74.9753
2003-02-19 00:30 | -0.0629 | -52.361 | 8.022 | 1.396 | 0.0902 | 0.48912 | 376.237 | -24.6434 | 0.77137 | -26.2927 | 0.78031 | -29.6981 | 0.71181 | 1.3262 | 168.796 | 0.845 | 0.1363 | -999 | 0.039446 | -2.372 | -0.13404 | 95.4943 | -8.5931 | -10.5147 | -12.0468 | -13.5454 | -12.7815 | -7.9864 | -9.396 | -10.7396 | -11.88 | -10.9231 | -8.6405 | -9.4377 | -10.3998 | -15.7022 | -26.2474 | -27.5107 | -27.7442 | -27.6267 | -999 | -999 | 0.056 | 0.076 | 0.1 | 0.084 | -999 | 77.048
2003-02-19 01:00 | -0.2209 | -50.985 | -10.122 | -0.852 | 0.0644 | 0.78017 | 385.876 | -24.8066 | 0.75606 | -26.1712 | 0.77266 | -30.2478 | 0.70266 | 1.6271 | 201.835 | 1.0771 | 0.12616 | -999 | 0.038049 | -2.6761 | -0.38411 | 95.4716 | -8.6436 | -10.6367 | -12.2194 | -13.7433 | -12.9575 | -8.0568 | -9.4917 | -10.8827 | -12.136 | -11.0458 | -8.7132 | -9.5475 | -10.5348 | -16.0835 | -26.7144 | -28.4094 | -28.5505 | -28.4939 | -999 | -999 | 0.056 | 0.076 | 0.1 | 0.084 | -999 | 81
2003-02-19 01:30 | -0.1971 | -49.315 | -0.835 | 0.041 | 0.0601 | 0.83335 | 387.414 | -24.3978 | 0.7677 | -25.5082 | 0.79327 | -31.092 | 0.68742 | 2.1933 | 211.979 | 1.2842 | 0.11615 | -999 | 0.040632 | -2.2081 | -0.075002 | 95.469 | -8.6974 | -10.7445 | -12.3651 | -13.9125 | -13.1443 | -8.1106 | -9.5831 | -11.0052 | -12.2445 | -11.2512 | -8.7838 | -9.5557 | -10.6528 | -16.3447 | -26.6332 | -29.2391 | -29.2712 | -29.2788 | -999 | -999 | 0.056 | 0.076 | 0.1 | 0.084 | -999 | 85.6799
2003-02-19 02:00 | 0.291 | -48.66 | 0.568 | 0.632 | 0.0699 | 0.7975 | 388.285 | -24.4261 | 0.74743 | -25.7195 | 0.76194 | -31.3554 | 0.70798 | 1.9412 | 174.288 | 1.5258 | 0.13699 | -999 | 0.039011 | -2.6178 | -0.61284 | 95.4506 | -8.7522 | -10.8642 | -12.524 | -14.0839 | -13.3085 | -8.1523 | -9.6765 | -11.135 | -12.46 | -11.443 | -8.8543 | -9.6248 | -10.7768 | -16.4413 | -26.6477 | -29.9897 | -29.9844 | -29.947 | -999 | -999 | 0.056 | 0.076 | 0.1 | 0.084 | -999 | 88
2003-02-19 02:30 | -0.1446 | -49.069 | 2.939 | 0.142 | 0.0656 | 0.72071 | 383.648 | -24.0755 | 0.76181 | -25.6396 | 0.78198 | -30.8961 | 0.71227 | 1.8333 | 175.9 | 1.4487 | 0.13503 | -999 | 0.038213 | -2.0886 | 0.080864 | 95.4402 | -8.8151 | -10.9672 | -12.6632 | -14.2187 | -13.437 | -8.2341 | -9.7709 | -11.2545 | -12.5221 | -11.5507 | -8.9452 | -9.7414 | -10.8917 | -16.4769 | -26.7518 | -30.5763 | -30.5487 | -30.3994 | -999 | -999 | 0.056 | 0.075 | 0.1 | 0.084 | -999 | 92.255
2003-02-19 03:00 | -0.6901 | -46.408 | -17.622 | -1.744 | 0.0545 | 0.76481 | 384.995 | -23.6372 | 0.74051 | -26.4788 | 0.76046 | -31.5818 | 0.68717 | 2.1883 | 170.125 | 1.5975 | 0.12048 | -999 | 0.038758 | -2.505 | -0.53181 | 95.4474 | -8.8718 | -11.0563 | -12.7799 | -14.3511 | -13.5685 | -8.2683 | -9.85 | -11.3495 | -12.6566 | -11.6654 | -9.0125 | -9.8162 | -10.9784 | -16.7004 | -26.9412 | -31.0277 | -30.9677 | -30.71 | -999 | -999 | 0.056 | 0.075 | 0.1 | 0.084 | -999 | 94
2003-02-19 03:30 | -0.5976 | -47.112 | -8.843 | -0.709 | 0.0806 | 0.68333 | 385.383 | -25.1949 | 0.73539 | -27.0927 | 0.75989 | -31.7067 | 0.70263 | 1.0817 | 181.256 | 0.95667 | 0.12617 | -999 | 0.039383 | -3.3985 | -1.083 | 95.3923 | -8.9278 | -11.1486 | -12.8893 | -14.4665 | -13.6871 | -8.336 | -9.9287 | -11.4457 | -12.6548 | -11.7648 | -9.0765 | -9.8945 | -11.0725 | -16.8165 | -27.8392 | -31.4661 | -31.384 | -31.1132 | -999 | -999 | 0.056 | 0.075 | 0.1 | 0.084 | -999 | 94
2003-02-19 04:00 | -0.3778 | -46.475 | -4.163 | -0.376 | 0.0832 | 0.65129 | 385.507 | -26.0762 | 0.75151 | -27.9706 | 0.76499 | -31.4343 | 0.69503 | 1.4783 | 202.756 | 1.2463 | 0.13447 | -999 | 0.039156 | -2.7606 | -0.44568 | 95.3892 | -8.9836 | -11.235 | -12.9927 | -14.5632 | -13.778 | -8.3858 | -10.0063 | -11.5354 | -12.7603 | -11.7947 | -9.1546 | -9.9865 | -11.1687 | -16.829 | -27.5419 | -31.7964 | -31.6835 | -31.4754 | -999 | -999 | 0.056 | 0.075 | 0.1 | 0.084 | -999 | 94
2003-02-19 04:30 | -999 | -45.066 | -999 | -999 | -999 | 0.7353 | 387.213 | -26.1325 | 0.74584 | -27.0291 | 0.76405 | -31.2851 | 0.71143 | 2.3258 | 152.753 | 1.5171 | 0.12839 | -999 | 0.038245 | -2.2509 | -0.22114 | 95.368 | -9.0351 | -11.3147 | -13.0833 | -14.66 | -13.8772 | -8.4502 | -10.0732 | -11.6128 | -12.955 | -11.9112 | -9.2072 | -10.0506 | -11.2417 | -16.8676 | -27.0901 | -32.0498 | -31.9087 | -31.5699 | -999 | -999 | 0.056 | 0.075 | 0.1 | 0.084 | -999 | 94
2003-02-19 05:00 | -999 | -44.526 | -999 | -999 | -999 | 0.75714 | 390.184 | -26.6255 | 0.74349 | -27.4565 | 0.75061 | -31.1666 | 0.70695 | 1.7296 | 184.94 | 1.2525 | 0.1359 | -999 | 0.038864 | -2.5728 | -0.36582 | 95.3524 | -9.0894 | -11.391 | -13.1661 | -14.7223 | -13.9523 | -8.4721 | -10.1442 | -11.688 | -13.1182 | -11.9317 | -9.2883 | -10.1258 | -11.3161 | -16.8693 | -27.5203 | -32.2391 | -32.0886 | -31.6634 | -999 | -999 | 0.057 | 0.075 | 0.1 | 0.084 | -999 | 94
2003-02-19 05:30 | -999 | -41.08 | -999 | -999 | -999 | 0.70978 | 390.804 | -27.242 | 0.74777 | -28.5211 | 0.74226 | -31.7199 | 0.68419 | 2.0858 | 218.688 | 1.0962 | 0.11925 | -999 | 0.038791 | -2.4253 | -0.38118 | 95.3213 | -9.1373 | -11.4541 | -13.2381 | -14.7992 | -14.026 | -8.5215 | -10.2002 | -11.7513 | -12.9525 | -11.9903 | -9.3332 | -10.1763 | -11.3699 | -17.0265 | -27.3062 | -32.3521 | -32.1932 | -31.7201 | -999 | -999 | 0.057 | 0.075 | 0.1 | 0.084 | -999 | 94
2003-02-19 06:00 | -999 | -40.115 | -999 | -999 | -999 | 0.74523 | 390.459 | -26.687 | 0.75572 | -28.6412 | 0.75977 | -32.1643 | 0.68465 | 1.5646 | 203.718 | 1.3 | 0.10656 | -999 | 0.039779 | -2.1272 | 0.035536 | 95.3031 | -9.1879 | -11.5224 | -13.314 | -14.8774 | -14.1091 | -8.5698 | -10.259 | -11.815 | -13.1466 | -12.0036 | -9.3892 | -10.2276 | -11.4314 | -17.1457 | -27.5755 | -32.5139 | -32.378 | -31.826 | -999 | -999 | 0.056 | 0.075 | 0.1 | 0.084 | -999 | 94
2003-02-19 06:30 | -999 | -39.689 | -999 | -999 | -999 | 0.8417 | 392.749 | -26.0298 | 0.75957 | -27.6104 | 0.76741 | -32.3223 | 0.68724 | 1.6458 | 211.835 | 1.0017 | 0.11933 | -999 | 0.037678 | -2.2926 | -0.11467 | 95.2912 | -9.2378 | -11.5899 | -13.3898 | -14.9547 | -14.1954 | -8.6147 | -10.3178 | -11.8818 | -13.1691 | -12.094 | -9.4428 | -10.289 | -11.4993 | -17.2125 | -27.7072 | -32.7035 | -32.5474 | -31.9815 | -999 | -999 | 0.056 | 0.075 | 0.1 | 0.084 | -999 | 94
2003-02-19 07:00 | -999 | -36.999 | -999 | -999 | -999 | 0.8302 | 395.166 | -26.7893 | 0.75952 | -27.9495 | 0.76328 | -32.3988 | 0.68602 | 1.9529 | 214.412 | 1.0883 | 0.11829 | -999 | 0.038716 | -2.4618 | -0.44855 | 95.2497 | -9.2886 | -11.6585 | -13.4643 | -15.0253 | -14.2713 | -8.667 | -10.3764 | -11.9466 | -13.2364 | -12.1632 | -9.4969 | -10.3522 | -11.5658 | -17.2984 | -27.5165 | -32.854 | -32.6862 | -32.1066 | -999 | -999 | 0.056 | 0.075 | 0.1 | 0.084 | -999 | 94
2003-02-19 07:30 | -999 | -37.454 | -999 | -999 | -999 | 0.84344 | 395.971 | -26.8829 | 0.75377 | -27.3276 | 0.76188 | -31.7636 | 0.72246 | 2.1367 | 163.749 | 1.5458 | 0.12687 | -999 | 0.037575 | -2.1591 | -0.25223 | 95.236 | -9.3408 | -11.7238 | -13.5337 | -15.0862 | -14.3298 | -8.7285 | -10.4383 | -12.0095 | -13.2862 | -12.297 | -9.5613 | -10.4273 | -11.635 | -17.1053 | -27.3291 | -32.9545 | -32.782 | -32.112 | -999 | -999 | 0.056 | 0.075 | 0.1 | 0.084 | -999 | 94
2003-02-19 08:00 | -999 | -37.526 | -999 | -999 | -999 | 0.87143 | 397.31 | -26.0311 | 0.75265 | -27.2767 | 0.75393 | -31.2063 | 0.69079 | 1.1058 | 202.098 | 0.79083 | 0.12803 | -999 | 0.038433 | -2.3526 | 0.056426 | 95.207 | -9.393 | -11.7762 | -13.5793 | -15.1022 | -14.3489 | -8.7633 | -10.4899 | -12.0546 | -13.3047 | -12.3711 | -9.6404 | -10.4998 | -11.689 | -17.0776 | -27.4365 | -32.8692 | -32.6965 | -31.9009 | -999 | -999 | 0.056 | 0.075 | 0.1 | 0.084 | -999 | 94
2003-02-19 08:30 | -999 | -33.52 | -999 | -999 | -999 | 0.82631 | 399.015 | -27.4362 | 0.75593 | -28.7885 | 0.74979 | -31.8586 | 0.68392 | 1.5662 | 217.213 | 1.0862 | 0.11504 | -999 | 0.039952 | -2.4715 | -0.46478 | 95.2004 | -9.4327 | -11.8165 | -13.6156 | -15.1428 | -14.3816 | -8.7876 | -10.531 | -12.0871 | -13.3454 | -12.4124 | -9.6762 | -10.5286 | -11.7182 | -17.2355 | -27.5708 | -32.7312 | -32.5287 | -31.7738 | -999 | -999 | 0.056 | 0.075 | 0.1 | 0.084 | -999 | 94
2003-02-19 09:00 | -999 | -32.942 | -999 | -999 | -999 | 0.87591 | 398.311 | -26.0412 | 0.7667 | -26.8694 | 0.77318 | -31.9832 | 0.69622 | 1.7429 | 179.568 | 1.4971 | 0.26655 | -999 | 0.12549 | -1.381 | 0.4731 | 95.1959 | -9.4764 | -11.8622 | -13.6629 | -15.1849 | -14.4233 | -8.8297 | -10.5715 | -12.1246 | -13.3587 | -12.4316 | -9.7149 | -10.5693 | -11.7562 | -17.1971 | -27.1688 | -32.7024 | -32.4965 | -31.7046 | -999 | -999 | 0.056 | 0.075 | 0.1 | 0.084 | -999 | 94
2003-02-19 09:30 | -999 | -33.734 | -999 | -999 | -999 | 0.87882 | 401.25 | -26.791 | 0.74002 | -27.4957 | 0.74976 | -30.8103 | 0.72169 | 1.3762 | 197.161 | 0.93 | 3.5443 | -999 | 2.1145 | -1.0573 | -0.33962 | 95.1966 | -9.5262 | -11.9097 | -13.7007 | -15.1949 | -14.4323 | -8.8762 | -10.616 | -12.1657 | -13.3803 | -12.3915 | -9.7812 | -10.6431 | -11.811 | -16.9703 | -27.2626 | -32.5916 | -32.408 | -31.4931 | -999 | -999 | 0.056 | 0.075 | 0.1 | 0.084 | -999 | 94
2003-02-19 10:00 | -999 | -28.754 | -999 | -999 | -999 | 0.89959 | 400.485 | -26.2438 | 0.75973 | -26.876 | 0.76975 | -30.0789 | 0.72417 | 1.5258 | 206.695 | 0.81833 | 19.9212 | -999 | 8.8132 | 6.6049 | 1.6142 | 95.1817 | -9.5646 | -11.9513 | -13.7086 | -15.1714 | -14.4158 | -8.9117 | -10.6508 | -12.184 | -13.3597 | -12.4008 | -9.8276 | -10.7016 | -11.8493 | -16.7302 | -26.9576 | -32.2989 | -32.0918 | -31.0423 | -999 | -999 | 0.056 | 0.075 | 0.1 | 0.084 | -999 | 94
2003-02-19 10:30 | -999 | -1.962 | -999 | -999 | -999 | 0.99452 | 401.129 | -24.8903 | 0.7487 | -24.9414 | 0.76726 | -28.4973 | 0.7619 | 1.6675 | 181.673 | 1.2475 | 65.8944 | -999 | 42.155 | 66.2042 | 14.4067 | 95.1597 | -9.6021 | -11.9689 | -13.6913 | -15.0972 | -14.3691 | -8.9363 | -10.6743 | -12.1731 | -13.3341 | -12.3628 | -9.8793 | -10.7545 | -11.8693 | -16.3968 | -25.6362 | -31.8391 | -31.627 | -30.3715 | -999 | -999 | 0.055 | 0.075 | 0.1 | 0.084 | -999 | 94
2003-02-19 11:00 | -2.0885 | 23.46 | 25.192 | 3.992 | 0.1125 | 1.0065 | 400.464 | -23.5338 | 0.74695 | -22.6511 | 0.74899 | -26.1482 | 0.78018 | 0.87583 | 218.812 | 0.57417 | 141.6 | -999 | 94.1752 | 121.735 | 22.3319 | 95.167 | -9.642 | -11.9769 | -13.6488 | -14.9554 | -14.2363 | -8.9753 | -10.6935 | -12.1488 | -13.2057 | -12.3608 | -9.9417 | -10.8273 | -11.8721 | -15.7157 | -24.3168 | -31.0569 | -30.8528 | -29.2266 | -999 | -999 | 0.055 | 0.075 | 0.1 | 0.084 | -999 | 94
2003-02-19 11:30 | -2.1948 | 48.18 | 45.301 | 9.14 | 0.1064 | 0.93002 | 395.627 | -21.859 | 0.73535 | -20.6718 | 0.72514 | -22.7719 | 0.8138 | 0.88375 | 209.919 | 0.655 | 226.596 | -999 | 148.573 | 162.498 | 26.2912 | 95.1618 | -9.6719 | -11.953 | -13.5365 | -14.7276 | -14.0389 | -9.0229 | -10.6929 | -12.0839 | -13.0265 | -12.2447 | -10.0228 | -10.8969 | -11.8515 | -14.9845 | -22.4902 | -29.8217 | -29.6334 | -27.5698 | -999 | -999 | 0.055 | 0.075 | 0.1 | 0.084 | -999 | 94
2003-02-19 12:00 | -999 | 68.115 | 19.558 | 3.408 | 0.2355 | 0.74803 | 388.274 | -20.7183 | 0.69265 | -19.904 | 0.69439 | -20.6253 | 0.76356 | 0.80167 | 207.22 | 0.6975 | 274.413 | -999 | 173.191 | 176.366 | 24.3831 | 95.1403 | -9.6844 | -11.8869 | -13.3584 | -14.4269 | -13.7669 | -9.047 | -10.6688 | -11.9713 | -12.8529 | -12.141 | -10.0942 | -10.909 | -11.7573 | -14.4179 | -21.0501 | -28.1253 | -27.9747 | -25.3742 | -999 | -999 | 0.054 | 0.075 | 0.1 | 0.084 | -999 | 92.621
2003-02-19 12:30 | -1.2175 | 20.776 | 60.887 | 5.799 | 0.3044 | 0.61513 | 375.776 | -19.8732 | 0.66595 | -19.4498 | 0.67902 | -19.5798 | 0.71863 | 0.98958 | 126.444 | 0.7875 | 184.591 | -999 | 86.7089 | 87.9212 | 9.749 | 95.1039 | -9.6697 | -11.7805 | -13.1403 | -14.1345 | -13.4788 | -9.041 | -10.5921 | -11.7981 | -12.5811 | -11.8667 | -10.0403 | -10.788 | -11.5926 | -14.0239 | -20.426 | -26.2539 | -26.1674 | -23.4289 | -999 | -999 | 0.054 | 0.074 | 0.1 | 0.084 | -999 | 73.974
2003-02-19 13:00 | -3.4915 | 102.479 | 106.104 | 5.425 | 0.2741 | 0.58456 | 371.429 | -19.3986 | 0.65233 | -18.9637 | 0.66307 | -18.4827 | 0.66707 | 1.9129 | 141.224 | 1.6987 | 346.382 | -999 | 204.104 | 202.125 | 21.76 | 95.0934 | -9.6447 | -11.6583 | -12.9346 | -13.8741 | -13.2324 | -8.9865 | -10.5087 | -11.6386 | -12.4129 | -11.6754 | -9.9827 | -10.5595 | -11.4425 | -13.5955 | -18.7227 | -24.707 | -24.7744 | -21.8854 | -999 | -999 | 0.054 | 0.074 | 0.1 | 0.084 | -999 | 69
2003-02-19 13:30 | -4.0289 | 136.761 | 132.3 | 5.296 | 0.2287 | 0.57942 | 371.476 | -18.3191 | 0.60432 | -17.926 | 0.61392 | -16.195 | 0.55292 | 1.7275 | 134.043 | 1.46 | 418.39 | -999 | 249.652 | 267.913 | 25.2794 | 95.058 | -9.6229 | -11.5418 | -12.7131 | -13.5402 | -12.9158 | -8.9952 | -10.4348 | -11.4908 | -12.188 | -11.5835 | -9.994 | -10.4945 | -11.3078 | -13.3258 | -18.1227 | -23.0661 | -23.321 | -20.1125 | -999 | -999 | 0.054 | 0.074 | 0.1 | 0.084 | -999 | 69
2003-02-19 14:00 | -3.5366 | 153.59 | 131.604 | 5.18 | 0.3082 | 0.59366 | 371.511 | -17.3681 | 0.57678 | -16.9433 | 0.5846 | -16.3809 | 0.56435 | 1.5492 | 133.326 | 1.3683 | 453.24 | -999 | 267.372 | 280.043 | 27.5159 | 95.0345 | -9.5845 | -11.404 | -12.4747 | -13.2596 | -12.6728 | -8.9207 | -10.3249 | -11.2991 | -11.9185 | -11.4528 | -9.8847 | -10.3662 | -11.1551 | -13.0257 | -17.6305 | -21.2981 | -21.7524 | -18.7946 | -999 | -999 | 0.054 | 0.074 | 0.1 | 0.084 | -999 | 69
2003-02-19 14:30 | -3.1399 | 154.631 | 117.87 | 5.154 | 0.4317 | 0.60154 | 371.269 | -16.7493 | 0.55932 | -16.259 | 0.56454 | -15.8715 | 0.55475 | 1.6038 | 141.689 | 1.4504 | 459.329 | -999 | 267.54 | 258.135 | 27.4509 | 95.023 | -9.5403 | -11.2725 | -12.2811 | -13.0484 | -12.4726 | -8.9043 | -10.2289 | -11.1328 | -11.7296 | -11.2082 | -9.8278 | -10.2668 | -11.0172 | -12.8008 | -17.2406 | -20.0592 | -20.3536 | -17.7195 | -999 | -999 | 0.054 | 0.074 | 0.1 | 0.084 | -999 | 69
2003-02-19 15:00 | -1.7062 | 151.995 | 93.313 | 6.958 | 0.5558 | 0.60561 | 371.229 | -16.212 | 0.5407 | -15.8697 | 0.55091 | -14.4992 | 0.50536 | 2.1346 | 118.999 | 1.8596 | 450.313 | -999 | 264.475 | 235.623 | 24.6922 | 95 | -9.5053 | -11.1527 | -12.1017 | -12.8268 | -12.2938 | -8.8502 | -10.137 | -10.9951 | -11.5357 | -11.0474 | -9.7964 | -10.1884 | -10.9104 | -12.6189 | -16.8217 | -18.8734 | -19.3379 | -16.8216 | -999 | -999 | 0.054 | 0.074 | 0.1 | 0.084 | -999 | 69
2003-02-19 15:30 | -1.4576 | 118.428 | 111.598 | 8.285 | 0.6879 | 0.58357 | 371.314 | -15.9391 | 0.51057 | -15.6187 | 0.52276 | -14.4044 | 0.48137 | 3.7738 | 93.9083 | 3.0725 | 385.814 | -999 | 222.966 | 183.991 | 21.1305 | 94.9638 | -9.4649 | -11.0467 | -11.9401 | -12.6853 | -12.152 | -8.7891 | -10.0437 | -10.8343 | -11.3473 | -10.8484 | -9.7483 | -10.0842 | -10.7916 | -12.4889 | -16.3119 | -17.9676 | -17.9045 | -16.0439 | -999 | -999 | 0.054 | 0.074 | 0.1 | 0.084 | -999 | 69
2003-02-19 16:00 | -1.0591 | 115.148 | 70.04 | 3.951 | 0.5451 | 0.58091 | 371.089 | -16.0414 | 0.51044 | -15.7065 | 0.52223 | -15.1811 | 0.50688 | 4.4517 | 100.863 | 3.4825 | 368.822 | -999 | 218.984 | 165.431 | 21.5024 | 94.9521 | -9.4221 | -10.9483 | -11.8269 | -12.5736 | -12.0524 | -8.7786 | -9.9482 | -10.7177 | -11.262 | -10.8215 | -9.6504 | -9.9657 | -10.6836 | -12.4147 | -16.2745 | -17.391 | -17.3604 | -15.4842 | -999 | -999 | 0.054 | 0.074 | 0.1 | 0.084 | -999 | 69
2003-02-19 16:30 | -1.9775 | 92.965 | 63.658 | 5.031 | 0.3501 | 0.58278 | 371.048 | -15.8563 | 0.50288 | -15.5686 | 0.51485 | -14.7592 | 0.48948 | 3.7763 | 107.942 | 3.1463 | 316.839 | -999 | 192.125 | 130.17 | 18.797 | 94.9355 | -9.3816 | -10.8659 | -11.732 | -12.4861 | -11.9634 | -8.7979 | -9.8689 | -10.6309 | -11.1738 | -10.7314 | -9.5709 | -9.8903 | -10.5997 | -12.346 | -16.3031 | -17.0088 | -17.2115 | -15.1043 | -999 | -999 | 0.054 | 0.074 | 0.1 | 0.084 | -999 | 69
2003-02-19 17:00 | -1.8539 | 61.517 | 32.751 | 3.758 | 0.4109 | 0.59438 | 371.097 | -15.6646 | 0.50706 | -15.3321 | 0.51663 | -15.1505 | 0.50777 | 2.4808 | 128.294 | 2.0254 | 252.162 | -999 | 158.427 | 91.133 | 14.9111 | 94.9368 | -9.3411 | -10.7966 | -11.6522 | -12.4203 | -11.8914 | -8.7403 | -9.797 | -10.5575 | -11.0961 | -10.6675 | -9.4845 | -9.8094 | -10.5279 | -12.287 | -16.7132 | -16.7647 | -17.0963 | -14.8695 | -999 | -999 | 0.054 | 0.074 | 0.1 | 0.084 | -999 | 69
2003-02-19 17:30 | -0.8195 | 24.549 | -7.585 | -0.778 | 0.2368 | 0.58887 | 371.024 | -15.7514 | 0.50597 | -15.5113 | 0.51792 | -15.7166 | 0.5265 | 2.5713 | 110.614 | 2.0704 | 178.785 | -999 | 116.775 | 53.6713 | 11.2604 | 94.9216 | -9.3161 | -10.751 | -11.5955 | -12.4005 | -11.8571 | -8.6696 | -9.7504 | -10.5206 | -11.0986 | -10.6358 | -9.447 | -9.7659 | -10.4825 | -12.356 | -17.0851 | -16.6704 | -17.1316 | -14.8827 | -999 | -999 | 0.054 | 0.074 | 0.1 | 0.084 | -999 | 69
2003-02-19 18:00 | -0.0084 | -29.753 | -1.28 | -0.238 | 0.0808 | 0.60937 | 371.385 | -16.4385 | 0.53746 | -16.1781 | 0.55002 | -16.3561 | 0.5449 | 1.9433 | 125.942 | 1.5362 | 70.4643 | -999 | 35.5859 | 21.0968 | 3.2098 | 94.9345 | -9.2817 | -10.7019 | -11.5628 | -12.4118 | -11.842 | -8.6019 | -9.7127 | -10.4884 | -11.0954 | -10.5924 | -9.3999 | -9.708 | -10.4296 | -12.4872 | -17.9263 | -16.7487 | -17.2958 | -15.127 | -999 | -999 | 0.055 | 0.074 | 0.1 | 0.084 | -999 | 69
2003-02-19 18:30 | -0.3101 | -37.985 | -1.706 | -0.013 | 0.0385 | 0.64163 | 371.605 | -17.2703 | 0.59537 | -16.9901 | 0.60439 | -17.5451 | 0.5666 | 0.5975 | 153.31 | 0.68083 | 32.7988 | -999 | 18.4601 | 11.4298 | 1.3578 | 94.9464 | -9.2535 | -10.6701 | -11.5635 | -12.4506 | -11.8759 | -8.6801 | -9.6845 | -10.4882 | -11.0772 | -10.5762 | -9.3463 | -9.6379 | -10.4016 | -12.7055 | -19.2242 | -17.0357 | -17.6947 | -15.7202 | -999 | -999 | 0.055 | 0.075 | 0.1 | 0.084 | -999 | 69
2003-02-19 19:00 | -0.5207 | -44.677 | -2.062 | -0.894 | 0.1161 | 0.61874 | 371.655 | -17.5494 | 0.59469 | -17.2459 | 0.60779 | -19.8719 | 0.61473 | 0.48458 | 146.187 | 0.50083 | 8.168 | -999 | 4.2747 | -0.068034 | -0.21349 | 94.9594 | -9.2337 | -10.6649 | -11.5919 | -12.5711 | -11.9527 | -8.6645 | -9.6699 | -10.5179 | -11.1793 | -10.6517 | -9.2987 | -9.5817 | -10.3955 | -13.1338 | -20.4451 | -17.5692 | -18.3444 | -16.6718 | -999 | -999 | 0.055 | 0.075 | 0.1 | 0.084 | -999 | 69
2003-02-19 19:30 | 0.0085 | -51.231 | -3.878 | -0.367 | 0.0771 | 0.61783 | 371.678 | -18.1578 | 0.61863 | -18.2239 | 0.63452 | -22.1174 | 0.63851 | 0.6475 | 186.883 | 0.49833 | 0.74313 | -999 | 0.41025 | -3.8758 | -0.89317 | 94.9672 | -9.229 | -10.6875 | -11.6772 | -12.7299 | -12.1047 | -8.6108 | -9.6779 | -10.5727 | -11.3365 | -10.7144 | -9.2591 | -9.562 | -10.4339 | -13.6901 | -21.2815 | -18.4117 | -19.2198 | -17.8423 | -999 | -999 | 0.055 | 0.075 | 0.1 | 0.084 | -999 | 69
2003-02-19 20:00 | -0.0986 | -45.748 | -11.91 | -0.651 | 0.0855 | 0.6083 | 371.724 | -19.0311 | 0.65436 | -20.2919 | 0.70429 | -24.192 | 0.66851 | 1.0679 | 173.139 | 1.1871 | 0.14207 | -999 | 0.047788 | -3.1714 | -0.91115 | 94.975 | -9.2338 | -10.742 | -11.8141 | -12.9583 | -12.3125 | -8.6066 | -9.712 | -10.6781 | -11.5173 | -10.9293 | -9.2554 | -9.5706 | -10.5001 | -14.2223 | -22.1669 | -19.6406 | -20.452 | -19.3054 | -999 | -999 | 0.055 | 0.075 | 0.1 | 0.084 | -999 | 69
2003-02-19 20:30 | -0.2193 | -45.338 | -1.916 | -0.153 | 0.053 | 0.58023 | 371.792 | -19.3368 | 0.64904 | -20.7637 | 0.68932 | -25.7048 | 0.68482 | 1.365 | 184.151 | 0.74333 | 0.14381 | -999 | 0.041163 | -3.1265 | -0.91316 | 94.9661 | -9.2525 | -10.8219 | -11.9728 | -13.1918 | -12.522 | -8.6349 | -9.7742 | -10.8052 | -11.723 | -11.055 | -9.2858 | -9.6327 | -10.6077 | -14.6483 | -22.9534 | -20.938 | -21.7425 | -20.7105 | -999 | -999 | 0.055 | 0.075 | 0.1 | 0.084 | -999 | 69
2003-02-19 21:00 | -0.09 | -43.492 | -2.603 | -0.152 | 0.0934 | 0.50977 | 372.008 | -21.9222 | 0.72062 | -23.0965 | 0.75589 | -26.9137 | 0.70902 | 1.68 | 184.667 | 1.0771 | 0.12877 | -999 | 0.03943 | -3.2327 | -1.4597 | 94.9699 | -9.2744 | -10.9139 | -12.1409 | -13.4059 | -12.7355 | -8.6202 | -9.842 | -10.9367 | -11.8556 | -11.1683 | -9.3183 | -9.7048 | -10.7245 | -15.0291 | -23.6959 | -22.1977 | -22.9241 | -22.0659 | -999 | -999 | 0.056 | 0.075 | 0.1 | 0.084 | -999 | 69
2003-02-19 21:30 | -0.1198 | -45.202 | 0.744 | -0.053 | 0.0638 | 0.52414 | 371.742 | -21.6362 | 0.71045 | -22.2216 | 0.74243 | -27.149 | 0.74242 | 1.4062 | 140.129 | 1.0817 | 0.13473 | -999 | 0.040627 | -2.4732 | -0.45296 | 94.9517 | -9.3086 | -11.0139 | -12.3063 | -13.6044 | -12.9244 | -8.6694 | -9.9219 | -11.0707 | -12.1257 | -11.3096 | -9.382 | -9.8097 | -10.8539 | -15.1976 | -24.2132 | -23.3509 | -24.0109 | -23.2023 | -999 | -999 | 0.056 | 0.075 | 0.1 | 0.084 | -999 | 69
2003-02-19 22:00 | -0.2621 | -43.603 | -5.173 | -0.483 | 0.0485 | 0.47016 | 372.032 | -23.2133 | 0.73956 | -24.0906 | 0.76302 | -27.5982 | 0.71832 | 1.2825 | 179.292 | 0.98083 | 0.13046 | -999 | 0.03951 | -3.085 | -1.0625 | 94.9324 | -9.3421 | -11.1128 | -12.4521 | -13.7616 | -13.0754 | -8.7072 | -10.0008 | -11.189 | -12.1434 | -11.4461 | -9.4459 | -9.9049 | -10.9734 | -15.4614 | -24.6472 | -24.2608 | -24.8292 | -24.0883 | -999 | -999 | 0.056 | 0.075 | 0.1 | 0.084 | -999 | 69
2003-02-19 22:30 | -0.0223 | -41.917 | 3.065 | 0.123 | 0.081 | 0.466 | 372.022 | -23.2636 | 0.73711 | -24.1751 | 0.76401 | -28.3714 | 0.71361 | 1.2967 | 155.008 | 0.98875 | 0.12441 | -999 | 0.038082 | -2.3622 | -0.46471 | 94.9385 | -9.372 | -11.1963 | -12.578 | -13.9129 | -13.2348 | -8.7311 | -10.0688 | -11.2951 | -12.2493 | -11.5555 | -9.4817 | -9.9734 | -11.0672 | -15.7234 | -25.0588 | -25.0536 | -25.5437 | -24.861 | -999 | -999 | 0.056 | 0.075 | 0.1 | 0.084 | -999 | 69
2003-02-19 23:00 | -0.0887 | -41.093 | -13.656 | -0.84 | 0.07 | 0.44276 | 372.26 | -23.7927 | 0.74399 | -25.27 | 0.77004 | -28.8899 | 0.71799 | 1.5358 | 167.547 | 1.1721 | 0.1164 | -999 | 0.040079 | -2.2163 | -0.52865 | 94.9375 | -9.4119 | -11.2879 | -12.713 | -14.0663 | -13.3802 | -8.7879 | -10.143 | -11.3985 | -12.465 | -11.6397 | -9.5414 | -10.0402 | -11.1683 | -15.8944 | -25.3947 | -25.808 | -26.2441 | -25.5966 | -999 | -999 | 0.056 | 0.075 | 0.1 | 0.084 | -999 | 69
2003-02-19 23:30 | -0.0593 | -39.555 | -2.33 | -0.175 | 0.0552 | 0.39269 | 372.125 | -24.8081 | 0.74818 | -25.7499 | 0.76998 | -29.1847 | 0.71654 | 1.9508 | 178.488 | 1.3817 | 0.1245 | -999 | 0.038263 | -2.1704 | -0.60858 | 94.9667 | -9.449 | -11.3778 | -12.8408 | -14.2174 | -13.5161 | -8.8011 | -10.2155 | -11.5059 | -12.6452 | -11.6707 | -9.5842 | -10.1235 | -11.259 | -16.1364 | -25.2856 | -26.4924 | -26.8604 | -26.2503 | -999 | -999 | 0.056 | 0.075 | 0.1 | 0.084 | -999 | 69
2003-02-20 | -0.0549 | -40.212 | -2.319 | -0.262 | 0.058 | 0.38819 | 372.007 | -23.774 | 0.71534 | -25.5849 | 0.75573 | -29.1638 | 0.72052 | 1.5263 | 178.768 | 0.96 | 0.13632 | -999 | 0.038515 | -1.8515 | -0.25817 | 94.9818 | -9.4928 | -11.4527 | -12.9512 | -14.3243 | -13.6362 | -8.8467 | -10.2871 | -11.5934 | -12.7414 | -11.8041 | -9.6473 | -10.2011 | -11.343 | -16.1642 | -25.6022 | -27.0612 | -27.3613 | -26.6564 | -999 | -999 | 0.056 | 0.075 | 0.1 | 0.084 | -999 | 69
2003-02-20 00:30 | -0.1976 | -38.672 | -7.952 | -0.46 | 0.1211 | 0.39814 | 372.372 | -24.8624 | 0.74413 | -25.7926 | 0.76648 | -29.4967 | 0.71362 | 1.5475 | 164.692 | 1.235 | 0.13269 | -999 | 0.038298 | -2.0698 | -0.46506 | 94.9714 | -9.5361 | -11.5283 | -13.0485 | -14.4305 | -13.7443 | -8.8948 | -10.3526 | -11.6757 | -12.8468 | -11.9057 | -9.7052 | -10.2631 | -11.4199 | -16.3085 | -25.6837 | -27.488 | -27.7385 | -27.0076 | -999 | -999 | 0.056 | 0.075 | 0.1 | 0.084 | -999 | 69
2003-02-20 01:00 | -0.4049 | -38.526 | -10.486 | -0.476 | 0.0441 | 0.38459 | 372.748 | -25.3684 | 0.74235 | -25.8875 | 0.76377 | -28.2837 | 0.76973 | 2.5096 | 156.206 | 1.7471 | 0.14357 | -999 | 0.036719 | -1.7494 | -0.34611 | 94.9902 | -9.5796 | -11.6039 | -13.143 | -14.5131 | -13.8254 | -8.9358 | -10.4201 | -11.753 | -12.9838 | -11.9946 | -9.7762 | -10.3518 | -11.5051 | -16.0927 | -25.1368 | -27.8489 | -28.0611 | -27.2359 | -999 | -999 | 0.056 | 0.075 | 0.1 | 0.084 | -999 | 69
2003-02-20 01:30 | -0.2505 | -34.77 | 0.284 | -0.228 | 0.0717 | 0.38738 | 372.534 | -24.4913 | 0.74284 | -25.9725 | 0.75508 | -27.3943 | 0.72635 | 1.54 | 195.864 | 0.8875 | 0.13799 | -999 | 0.036095 | -1.2549 | 0.21815 | 94.9951 | -9.6226 | -11.665 | -13.1937 | -14.5149 | -13.8377 | -8.997 | -10.4784 | -11.8105 | -12.9534 | -12.0421 | -9.8485 | -10.444 | -11.5661 | -15.88 | -24.7579 | -27.8764 | -28.0415 | -26.9216 | -999 | -999 | 0.056 | 0.075 | 0.1 | 0.084 | -999 | 69
2003-02-20 02:00 | -0.0427 | -25.03 | -3.631 | -0.192 | 0.0503 | 0.40387 | 372.494 | -23.8668 | 0.71342 | -25.8413 | 0.76324 | -27.8141 | 0.73901 | 1.3787 | 163.729 | 1.2312 | 0.12585 | -999 | 0.035998 | -1.1117 | -0.0073891 | 94.988 | -9.6504 | -11.7128 | -13.2226 | -14.5107 | -13.8334 | -9.0225 | -10.5117 | -11.8371 | -12.8784 | -12.0556 | -9.8749 | -10.4709 | -11.587 | -15.7753 | -24.1566 | -27.682 | -27.8112 | -26.5939 | -999 | -999 | 0.056 | 0.075 | 0.1 | 0.084 | -999 | 69
2003-02-20 02:30 | -0.1084 | -36.232 | -6.967 | -0.35 | 0.0374 | 0.41413 | 372.661 | -24.7892 | 0.74925 | -25.234 | 0.76882 | -27.295 | 0.74048 | 1.4138 | 177.665 | 1.1196 | 0.12975 | -999 | 0.036522 | -1.6837 | -0.21438 | 94.988 | -9.6833 | -11.7429 | -13.2253 | -14.492 | -13.8161 | -9.081 | -10.5387 | -11.8384 | -12.8821 | -12.0341 | -9.9107 | -10.5092 | -11.6108 | -15.6855 | -24.1757 | -27.3421 | -27.4445 | -26.0503 | -999 | -999 | 0.056 | 0.075 | 0.1 | 0.084 | -999 | 69
2003-02-20 03:00 | -0.139 | -39.976 | -0.15 | 0.033 | 0.0167 | 0.41012 | 372.501 | -23.8837 | 0.72404 | -25.4615 | 0.75364 | -27.8472 | 0.71634 | 1.3825 | 203.592 | 0.8025 | 0.087513 | -999 | 0.035999 | -1.882 | -0.13014 | 94.9865 | -9.7049 | -11.7553 | -13.2333 | -14.5254 | -13.848 | -9.0425 | -10.5508 | -11.8432 | -12.9319 | -12.036 | -9.9093 | -10.493 | -11.6062 | -16.0127 | -25.0083 | -27.1939 | -27.2824 | -25.9467 | -999 | -999 | 0.056 | 0.075 | 0.1 | 0.084 | -999 | 69
2003-02-20 03:30 | -0.1921 | -39.411 | 2.508 | 0.115 | 0.0539 | 0.39833 | 372.47 | -24.6369 | 0.73255 | -25.8223 | 0.76958 | -28.5827 | 0.71527 | 1.5842 | 189.519 | 1.2221 | 0.11521 | -999 | 0.036468 | -2.0545 | -0.40081 | 94.9873 | -9.7273 | -11.7862 | -13.2785 | -14.6047 | -13.9172 | -9.0752 | -10.573 | -11.8817 | -13.0434 | -12.097 | -9.9134 | -10.4896 | -11.6229 | -16.1889 | -25.0541 | -27.3678 | -27.5192 | -26.2542 | -999 | -999 | 0.056 | 0.075 | 0.1 | 0.084 | -999 | 69
2003-02-20 04:00 | -0.2062 | -39.064 | 4.344 | 0.098 | 0.0608 | 0.41941 | 372.397 | -24.1484 | 0.73735 | -25.4222 | 0.75909 | -29.2028 | 0.71169 | 1.5837 | 182.989 | 1.0617 | 0.11823 | -999 | 0.037868 | -1.8704 | -0.23411 | 95.0074 | -9.7548 | -11.8318 | -13.3447 | -14.6865 | -13.9961 | -9.1038 | -10.6125 | -11.9355 | -13.0286 | -12.1593 | -9.9315 | -10.5127 | -11.6631 | -16.4324 | -25.6538 | -27.6593 | -27.8534 | -26.647 | -999 | -999 | 0.056 | 0.075 | 0.1 | 0.084 | -999 | 69
2003-02-20 04:30 | 0.0877 | -38.699 | -11.601 | -0.954 | 0.0569 | 0.43748 | 372.245 | -23.848 | 0.73894 | -25.131 | 0.76948 | -29.3444 | 0.72289 | 1.7775 | 156.336 | 1.2417 | 0.12478 | -999 | 0.037781 | -1.5454 | 0.073417 | 95.0035 | -9.7909 | -11.8789 | -13.4175 | -14.7748 | -14.0782 | -9.1321 | -10.6549 | -11.9958 | -13.0792 | -12.2362 | -9.9704 | -10.5639 | -11.7188 | -16.4327 | -25.715 | -27.9918 | -28.1927 | -27.0527 | -999 | -999 | 0.056 | 0.075 | 0.1 | 0.084 | -999 | 69
2003-02-20 05:00 | -0.2546 | -39.037 | -19.01 | -1.01 | 0.0678 | 0.40772 | 372.602 | -23.7645 | 0.70618 | -25.7146 | 0.74901 | -29.2682 | 0.71914 | 1.4571 | 156.964 | 0.80792 | 0.13265 | -999 | 0.037005 | -2.5788 | -0.80614 | 95.0246 | -9.827 | -11.9225 | -13.4741 | -14.8218 | -14.1393 | -9.1953 | -10.7029 | -12.045 | -13.1838 | -12.3098 | -10.0241 | -10.6167 | -11.7738 | -16.4406 | -25.8208 | -28.2148 | -28.3994 | -27.249 | -999 | -999 | 0.056 | 0.075 | 0.1 | 0.084 | -999 | 69
2003-02-20 05:30 | -1.2554 | -39.826 | -58.267 | -3.549 | 0.0881 | 0.41438 | 372.262 | -24.3006 | 0.73359 | -25.8426 | 0.75889 | -29.726 | 0.70621 | 0.92042 | 179.314 | 0.98417 | 0.12401 | -999 | 0.038065 | -2.1516 | -0.30272 | 95.0251 | -9.8599 | -11.9659 | -13.5275 | -14.8898 | -14.2093 | -9.1927 | -10.7405 | -12.09 | -13.208 | -12.3852 | -10.0513 | -10.651 | -11.8196 | -16.6964 | -26.1393 | -28.3979 | -28.5658 | -27.4513 | -999 | -999 | 0.056 | 0.075 | 0.1 | 0.084 | -999 | 69
2003-02-20 06:00 | -0.5035 | -40.312 | -10.492 | -0.736 | 0.0542 | 0.37819 | 372.404 | -23.8889 | 0.68888 | -26.6266 | 0.73806 | -29.8928 | 0.7158 | 0.36792 | 175.303 | 0.61208 | 0.1176 | -999 | 0.038203 | -2.658 | -0.43708 | 95.0353 | -9.8944 | -12.0156 | -13.5936 | -14.971 | -14.2831 | -9.2364 | -10.7824 | -12.1449 | -13.2908 | -12.3423 | -10.0871 | -10.6939 | -11.8779 | -16.7614 | -26.5783 | -28.6619 | -28.8311 | -27.7601 | -999 | -999 | 0.056 | 0.074 | 0.1 | 0.084 | -999 | 69
2003-02-20 06:30 | -0.4024 | -39.739 | -8.587 | -0.459 | 0.0999 | 0.38777 | 372.27 | -23.4486 | 0.67119 | -26.52 | 0.74324 | -30.0428 | 0.70781 | 1.0579 | 214.652 | 0.94792 | 0.1276 | -999 | 0.037934 | -2.2638 | -0.21505 | 95.0375 | -9.9272 | -12.0665 | -13.6554 | -15.0415 | -14.346 | -9.2594 | -10.825 | -12.1965 | -13.3708 | -12.3754 | -10.1284 | -10.7415 | -11.9318 | -16.8227 | -26.3757 | -28.8834 | -29.028 | -27.9747 | -999 | -999 | 0.056 | 0.074 | 0.1 | 0.084 | -999 | 69
2003-02-20 07:00 | -0.2827 | -40.324 | -6.523 | -0.296 | 0.0602 | 0.3703 | 372.702 | -25.78 | 0.7268 | -26.036 | 0.75449 | -29.886 | 0.7252 | 1.9321 | 138.412 | 1.1083 | 0.11786 | -999 | 0.037431 | -2.528 | -0.84184 | 95.0583 | -9.9632 | -12.1192 | -13.7168 | -15.1088 | -14.4048 | -9.2728 | -10.8699 | -12.2545 | -13.4526 | -12.4574 | -10.1703 | -10.7994 | -11.9873 | -16.7492 | -26.6683 | -29.0785 | -29.2117 | -28.1191 | -999 | -999 | 0.056 | 0.074 | 0.1 | 0.084 | -999 | 69
2003-02-20 07:30 | -0.8277 | -40.391 | -23.987 | -1.403 | 0.0789 | 0.40987 | 372.297 | -24.196 | 0.7145 | -25.4887 | 0.74831 | -30.0164 | 0.69856 | 0.995 | 160.209 | 0.8775 | 0.11847 | -999 | 0.038162 | -1.8202 | 0.17621 | 95.0428 | -9.9954 | -12.1641 | -13.7641 | -15.1493 | -14.4511 | -9.3255 | -10.9103 | -12.2957 | -13.4515 | -12.475 | -10.2129 | -10.8383 | -12.0325 | -16.9661 | -26.607 | -29.1766 | -29.2856 | -28.2332 | -999 | -999 | 0.056 | 0.074 | 0.1 | 0.084 | -999 | 69
2003-02-20 08:00 | -0.1896 | -39.77 | -8.26 | -0.565 | 0.0668 | 0.38513 | 372.433 | -23.991 | 0.68627 | -26.1914 | 0.73502 | -30.3187 | 0.71452 | 1.5475 | 181.415 | 0.96292 | 0.1158 | -999 | 0.037909 | -2.2708 | -0.41602 | 95.0292 | -10.0282 | -12.2104 | -13.8236 | -15.2244 | -14.5194 | -9.3623 | -10.9502 | -12.3432 | -13.5274 | -12.6136 | -10.2371 | -10.8751 | -12.0753 | -17.0164 | -26.7452 | -29.3379 | -29.4457 | -28.4249 | -999 | -999 | 0.056 | 0.074 | 0.101 | 0.084 | -999 | 69
2003-02-20 08:30 | -1.3769 | -39.609 | -47.126 | -2.896 | 0.1686 | 0.37839 | 372.563 | -24.6912 | 0.71266 | -26.625 | 0.73635 | -30.2134 | 0.70512 | 1.4579 | 159.095 | 0.88667 | 0.13587 | -999 | 0.039548 | -2.4139 | -0.6077 | 95.0432 | -10.0637 | -12.2602 | -13.8782 | -15.2643 | -14.5671 | -9.3965 | -10.9955 | -12.3905 | -13.5879 | -12.6221 | -10.286 | -10.9248 | -12.1276 | -17.0744 | -26.6253 | -29.4847 | -29.5972 | -28.4692 | -999 | -999 | 0.056 | 0.074 | 0.101 | 0.084 | -999 | 69
2003-02-20 09:00 | -0.2257 | -38.899 | -2.985 | -0.013 | 0.0735 | 0.3736 | 372.423 | -24.4964 | 0.69616 | -26.4909 | 0.74294 | -30.2604 | 0.71592 | 1.1171 | 162.616 | 0.76042 | 0.32471 | -999 | 0.16558 | -2.0378 | -0.30447 | 95.0235 | -10.0958 | -12.305 | -13.9269 | -15.3162 | -14.6143 | -9.4257 | -11.0332 | -12.4343 | -13.6168 | -12.6219 | -10.3206 | -10.9689 | -12.1727 | -17.0553 | -27.0746 | -29.5793 | -29.686 | -28.5654 | -999 | -999 | 0.056 | 0.074 | 0.101 | 0.084 | -999 | 69
2003-02-20 09:30 | -0.8027 | -38.497 | -19.081 | -1.342 | 0.1635 | 0.38874 | 372.551 | -24.4653 | 0.69645 | -25.4866 | 0.72637 | -29.9758 | 0.71829 | 1.9775 | 147.308 | 1.3508 | 4.2325 | -999 | 2.1061 | -0.18887 | -0.19838 | 95.0467 | -10.1318 | -12.3451 | -13.9683 | -15.3473 | -14.6453 | -9.4712 | -11.0712 | -12.4702 | -13.6321 | -12.712 | -10.3681 | -11.0181 | -12.2177 | -17.0183 | -26.6953 | -29.6069 | -29.6966 | -28.5281 | -999 | -999 | 0.056 | 0.074 | 0.101 | 0.084 | -999 | 69
2003-02-20 10:00 | -0.802 | -33.031 | -1.747 | -0.362 | 0.1022 | 0.37343 | 372.768 | -24.6269 | 0.70038 | -26.2728 | 0.72995 | -29.5931 | 0.72336 | 1.2496 | 161.496 | 0.84958 | 21.9062 | -999 | 8.7539 | 6.7473 | 0.79845 | 95.0746 | -10.1662 | -12.3783 | -13.9936 | -15.3508 | -14.6542 | -9.4875 | -11.1053 | -12.4965 | -13.6583 | -12.6723 | -10.413 | -11.0591 | -12.2514 | -16.9474 | -26.5311 | -29.5383 | -29.6089 | -28.4141 | -999 | -999 | 0.055 | 0.074 | 0.101 | 0.084 | -999 | 69
2003-02-20 10:30 | -1.7306 | -7.975 | 1.199 | 1.62 | 0.2259 | 0.38852 | 372.348 | -24.1496 | 0.68649 | -25.0004 | 0.7242 | -28.6043 | 0.75048 | 1.4492 | 150.883 | 0.91167 | 67.8308 | -999 | 45.6591 | 57.2704 | 7.9453 | 95.0422 | -10.2019 | -12.4028 | -14.0014 | -15.3166 | -14.6342 | -9.5293 | -11.1353 | -12.5154 | -13.6846 | -12.7458 | -10.4641 | -11.1103 | -12.276 | -16.5939 | -25.798 | -29.3187 | -29.3695 | -28.02 | -999 | -999 | 0.055 | 0.074 | 0.101 | 0.084 | -999 | 69
2003-02-20 11:00 | -2.7227 | 20.121 | 24.24 | 6.967 | 0.2926 | 0.45295 | 371.955 | -22.4816 | 0.66978 | -22.1285 | 0.68832 | -25.159 | 0.8106 | 1.6483 | 153.986 | 1.2308 | 140.24 | -999 | 95.1162 | 102.884 | 13.2251 | 95.0636 | -10.2409 | -12.4277 | -13.9792 | -15.2063 | -14.5217 | -9.5879 | -11.1577 | -12.5105 | -13.4766 | -12.6996 | -10.5357 | -11.2268 | -12.3201 | -15.8694 | -23.956 | -28.7416 | -28.7852 | -27.153 | -999 | -999 | 0.055 | 0.074 | 0.101 | 0.084 | -999 | 69
2003-02-20 11:30 | -2.0565 | 50.941 | 47.791 | 6.629 | 0.2966 | 0.4965 | 371.662 | -21.207 | 0.65551 | -20.4371 | 0.65937 | -21.2459 | 0.76112 | 1.5537 | 136.138 | 1.2242 | 220.895 | -999 | 146.642 | 142.838 | 16.9187 | 95.0746 | -10.2723 | -12.4075 | -13.8608 | -14.9479 | -14.2973 | -9.5931 | -11.1662 | -12.4452 | -13.2983 | -12.5563 | -10.645 | -11.3384 | -12.3157 | -14.9841 | -21.2562 | -27.5066 | -27.5152 | -25.2346 | -999 | -999 | 0.054 | 0.074 | 0.1 | 0.084 | -999 | 69
2003-02-20 12:00 | -1.2782 | 86.664 | 66.121 | 4.897 | 0.4089 | 0.52087 | 371.563 | -19.4978 | 0.60487 | -19.0423 | 0.61632 | -19.1976 | 0.66807 | 2.0942 | 122.65 | 1.7588 | 290.339 | -999 | 183.329 | 176.146 | 20.0086 | 95.0824 | -10.273 | -12.3324 | -13.6729 | -14.6422 | -14.0216 | -9.5765 | -11.1295 | -12.3116 | -13.2037 | -12.3977 | -10.6901 | -11.307 | -12.1865 | -14.3661 | -19.1716 | -25.7564 | -25.7189 | -22.7969 | -999 | -999 | 0.054 | 0.074 | 0.1 | 0.084 | -999 | 69
2003-02-20 12:30 | -1.8047 | 116.511 | 90.334 | 6.715 | 0.5772 | 0.52755 | 371.52 | -18.398 | 0.56276 | -18.0968 | 0.57891 | -17.4074 | 0.57296 | 3.1554 | 100.2 | 2.5658 | 352.627 | -999 | 216.21 | 201.157 | 23.0101 | 95.0885 | -10.2543 | -12.2158 | -13.4422 | -14.3091 | -13.7113 | -9.6133 | -11.0524 | -12.132 | -12.8931 | -12.2019 | -10.648 | -11.2012 | -12.0072 | -13.9417 | -18.3546 | -23.8796 | -23.8916 | -20.5694 | -999 | -999 | 0.054 | 0.074 | 0.1 | 0.084 | -999 | 69
2003-02-20 13:00 | -1.4295 | 138.919 | 113.62 | 8.674 | 0.6307 | 0.52659 | 371.406 | -17.8126 | 0.5402 | -17.4128 | 0.55271 | -16.7469 | 0.53919 | 3.9954 | 99.686 | 3.1437 | 405.344 | -999 | 243.51 | 218.516 | 25.6747 | 95.0943 | -10.2154 | -12.0802 | -13.1998 | -13.998 | -13.4193 | -9.5132 | -10.9508 | -11.9372 | -12.626 | -11.9976 | -10.5899 | -11.0725 | -11.8296 | -13.6396 | -17.5166 | -22.0373 | -22.1508 | -18.719 | -999 | -999 | 0.054 | 0.074 | 0.1 | 0.084 | -999 | 69
2003-02-20 13:30 | -1.879 | 153.934 | 142.291 | 11.398 | 0.6819 | 0.49998 | 371.61 | -17.2232 | 0.49556 | -16.841 | 0.50739 | -15.5094 | 0.47001 | 4.4454 | 91.416 | 3.5333 | 445.148 | -999 | 264.281 | 227.342 | 27.5447 | 95.0891 | -10.1768 | -11.9395 | -12.9582 | -13.6731 | -13.0946 | -9.4891 | -10.8532 | -11.7644 | -12.3149 | -11.8171 | -10.5476 | -10.9502 | -11.6677 | -13.3959 | -17.0399 | -20.3411 | -20.6301 | -17.3192 | -999 | -999 | 0.054 | 0.074 | 0.1 | 0.084 | -999 | 69
2003-02-20 14:00 | -1.4202 | 163.022 | 122.18 | 8.986 | 0.6923 | 0.53159 | 371.47 | -16.7373 | 0.49976 | -16.3254 | 0.50966 | -15.7762 | 0.49579 | 4.5438 | 92.1971 | 3.6113 | 468.181 | -999 | 275.144 | 228.686 | 29.1846 | 95.0829 | -10.1346 | -11.7956 | -12.7337 | -13.4188 | -12.8892 | -9.4855 | -10.7323 | -11.5756 | -12.1467 | -11.636 | -10.4065 | -10.809 | -11.5171 | -13.1473 | -16.5762 | -18.7329 | -19.2449 | -16.2884 | -999 | -999 | 0.054 | 0.074 | 0.1 | 0.084 | -999 | 69
2003-02-20 14:30 | -1.3903 | 163.944 | 110.438 | 8.285 | 0.64 | 0.51497 | 371.213 | -16.2915 | 0.47547 | -15.9087 | 0.48646 | -15.2967 | 0.47283 | 4.8213 | 98.6154 | 3.8975 | 473.745 | -999 | 276.516 | 224.511 | 29.5188 | 95.0723 | -10.0883 | -11.6784 | -12.559 | -13.2266 | -12.7178 | -9.3857 | -10.6353 | -11.4225 | -12.0297 | -11.5076 | -10.346 | -10.7055 | -11.3954 | -12.9689 | -16.1224 | -17.6664 | -18.0176 | -15.3604 | -999 | -999 | 0.054 | 0.074 | 0.1 | 0.084 | -999 | 69
2003-02-20 15:00 | -1.1673 | 159.285 | 108.162 | 6.706 | 0.6066 | 0.50994 | 371.259 | -15.9968 | 0.46204 | -15.5953 | 0.47186 | -14.3985 | 0.43927 | 4.4387 | 88.3616 | 3.4858 | 464.155 | -999 | 271.837 | 214.715 | 26.2304 | 95.0718 | -10.0449 | -11.5568 | -12.3814 | -13.0146 | -12.5539 | -9.3308 | -10.5472 | -11.2921 | -11.8172 | -11.384 | -10.3097 | -10.6346 | -11.2922 | -12.8542 | -16.1747 | -16.6116 | -17.1384 | -14.6518 | -999 | -999 | 0.054 | 0.074 | 0.1 | 0.084 | -999 | 69
2003-02-20 15:30 | -1.4574 | 146.183 | 108.549 | 7.986 | 0.6811 | 0.53477 | 371.222 | -15.7116 | 0.46708 | -15.3587 | 0.4777 | -14.2461 | 0.44273 | 4.3967 | 90.1894 | 3.5779 | 437.01 | -999 | 257.281 | 195.649 | 24.7551 | 95.0768 | -10.0019 | -11.4499 | -12.2321 | -12.9173 | -12.4426 | -9.3282 | -10.4584 | -11.1421 | -11.6837 | -11.2771 | -10.279 | -10.5339 | -11.1825 | -12.7477 | -16.1186 | -15.9138 | -15.8247 | -14.2408 | -999 | -999 | 0.054 | 0.074 | 0.1 | 0.084 | -999 | 69
2003-02-20 16:00 | -0.9627 | 125.981 | 92.663 | 7.598 | 0.6654 | 0.53193 | 371.241 | -15.5231 | 0.46012 | -15.2159 | 0.47221 | -14.5036 | 0.45435 | 4.5421 | 91.4503 | 3.6175 | 393.982 | -999 | 233.426 | 169.08 | 22.4011 | 95.0741 | -9.9618 | -11.3583 | -12.1305 | -12.8204 | -12.3519 | -9.2973 | -10.3709 | -11.0478 | -11.6509 | -11.2186 | -10.2133 | -10.4504 | -11.0994 | -12.6717 | -16.0198 | -15.5062 | -15.5145 | -13.8601 | -999 | -999 | 0.054 | 0.074 | 0.1 | 0.084 | -999 | 69
2003-02-20 16:30 | -0.9817 | 101.438 | 56.734 | 5.301 | 0.6564 | 0.53932 | 371.27 | -15.5334 | 0.46305 | -15.2311 | 0.47509 | -14.4557 | 0.45364 | 4.6025 | 87.1054 | 3.7329 | 337.907 | -999 | 203.078 | 136.493 | 19.417 | 95.0747 | -9.9158 | -11.2794 | -12.0477 | -12.746 | -12.2705 | -9.2784 | -10.2904 | -10.9653 | -11.537 | -11.1727 | -10.1029 | -10.3526 | -11.0133 | -12.6181 | -16.1642 | -15.2366 | -15.4945 | -13.6198 | -999 | -999 | 0.054 | 0.074 | 0.1 | 0.084 | -999 | 69
2003-02-20 17:00 | -1.136 | 70.567 | 29.421 | 3.907 | 0.6355 | 0.53573 | 371.27 | -15.7135 | 0.46546 | -15.455 | 0.47857 | -15.1588 | 0.47035 | 4.8163 | 89.8495 | 3.905 | 270.124 | -999 | 167.441 | 99.2714 | 15.9596 | 95.0719 | -9.8773 | -11.22 | -11.9754 | -12.7008 | -12.212 | -9.1213 | -10.2242 | -10.9004 | -11.5092 | -11.0384 | -10.0143 | -10.2844 | -10.9531 | -12.6281 | -16.2927 | -15.1054 | -15.5227 | -13.5372 | -999 | -999 | 0.054 | 0.074 | 0.1 | 0.084 | -999 | 69
2003-02-20 17:30 | -1.0224 | 32.903 | 3.103 | 2.194 | 0.5012 | 0.53617 | 371.141 | -16.021 | 0.47558 | -15.7643 | 0.48846 | -15.8435 | 0.49233 | 4.5121 | 85.7351 | 3.5762 | 195.718 | -999 | 125.766 | 60.2987 | 12.4812 | 95.068 | -9.8471 | -11.1749 | -11.9435 | -12.6949 | -12.1905 | -9.0842 | -10.1868 | -10.8684 | -11.5062 | -11.0492 | -9.9811 | -10.2487 | -10.9091 | -12.7526 | -16.8027 | -15.1145 | -15.6193 | -13.5762 | -999 | -999 | 0.054 | 0.074 | 0.1 | 0.084 | -999 | 69
2003-02-20 18:00 | -0.9419 | -7.489 | -23.437 | 1.108 | 0.4931 | 0.54906 | 371.388 | -16.2561 | 0.49042 | -16.0573 | 0.50489 | -16.2413 | 0.51236 | 3.8037 | 89.4169 | 2.9954 | 113.106 | -999 | 72.7602 | 26.1804 | 8.0658 | 95.0594 | -9.8115 | -11.1353 | -11.9255 | -12.7053 | -12.1946 | -9.1434 | -10.1494 | -10.8552 | -11.4431 | -10.9983 | -9.9284 | -10.2031 | -10.888 | -12.8293 | -17.3959 | -15.2917 | -15.8664 | -13.8992 | -999 | -999 | 0.054 | 0.074 | 0.1 | 0.084 | -999 | 69
2003-02-20 18:30 | -0.8111 | -47.574 | -36.215 | 1.359 | 0.5664 | 0.54462 | 371.553 | -17.2952 | 0.52067 | -16.9987 | 0.53371 | -17.098 | 0.53404 | 3.5592 | 90.0774 | 2.79 | 36.7107 | -999 | 15.9481 | 9.2356 | 1.4355 | 95.069 | -9.7875 | -11.119 | -11.9273 | -12.7712 | -12.2307 | -9.1422 | -10.1269 | -10.8547 | -11.501 | -10.9557 | -9.896 | -10.1686 | -10.8741 | -13.0465 | -18.1533 | -15.6412 | -16.2843 | -14.3897 | -999 | -999 | 0.054 | 0.074 | 0.1 | 0.084 | -999 | 69
2003-02-20 19:00 | -0.9972 | -56.836 | -38.789 | 1.069 | 0.5524 | 0.54467 | 371.503 | -17.8698 | 0.54182 | -17.5514 | 0.55512 | -17.7024 | 0.55717 | 4.1517 | 95.702 | 3.1688 | 10.0511 | -999 | 4.3381 | 1.6236 | 0.35773 | 95.0822 | -9.7691 | -11.106 | -11.9683 | -12.8538 | -12.2972 | -9.0219 | -10.1185 | -10.8822 | -11.5698 | -10.9613 | -9.8678 | -10.1535 | -10.8832 | -13.2942 | -18.6096 | -16.1914 | -16.882 | -15.0754 | -999 | -999 | 0.054 | 0.074 | 0.1 | 0.084 | -999 | 69
2003-02-20 19:30 | -1.1044 | -60.02 | -43.778 | 0.944 | 0.4767 | 0.54097 | 371.494 | -18.2403 | 0.5528 | -17.9176 | 0.56596 | -18.0702 | 0.5675 | 3.8233 | 96.8106 | 2.9792 | 1.017 | -999 | 0.50194 | -1.7814 | -0.037408 | 95.0936 | -9.7617 | -11.1257 | -12.0105 | -12.941 | -12.3681 | -9.0963 | -10.1278 | -10.924 | -11.6589 | -10.9745 | -9.872 | -10.1672 | -10.9164 | -13.4197 | -18.8631 | -16.7986 | -17.4935 | -15.7215 | -999 | -999 | 0.054 | 0.074 | 0.1 | 0.084 | -999 | 69
2003-02-20 20:00 | -1.1397 | -60.347 | -44.25 | 1.177 | 0.5123 | 0.53632 | 371.487 | -18.4265 | 0.55818 | -18.0976 | 0.57097 | -18.3458 | 0.57692 | 3.3317 | 94.6432 | 2.6012 | 0.14124 | -999 | 0.05097 | -2.1793 | -0.013077 | 95.0871 | -9.7512 | -11.1383 | -12.0648 | -13.0275 | -12.4236 | -9.1014 | -10.1382 | -10.9623 | -11.7822 | -10.9952 | -9.8654 | -10.1853 | -10.9424 | -13.5486 | -19.3092 | -17.3555 | -18.0197 | -16.2913 | -999 | -999 | 0.054 | 0.074 | 0.1 | 0.084 | -999 | 69
2003-02-20 20:30 | -1.1956 | -60.412 | -43.548 | 1.49 | 0.526 | 0.5294 | 371.472 | -18.485 | 0.55437 | -18.1683 | 0.56794 | -18.3658 | 0.57272 | 3.6133 | 96.4454 | 2.7633 | 0.11935 | -999 | 0.039244 | -2.1102 | -0.0059609 | 95.0927 | -9.748 | -11.1614 | -12.1186 | -13.0758 | -12.4737 | -9.106 | -10.155 | -11.0006 | -11.874 | -11.0351 | -9.8705 | -10.2084 | -10.9839 | -13.577 | -19.2188 | -17.8279 | -18.4596 | -16.7506 | -999 | -999 | 0.055 | 0.074 | 0.1 | 0.084 | -999 | 69
2003-02-20 21:00 | -1.0418 | -60.545 | -42.305 | 1.5 | 0.5454 | 0.51647 | 371.505 | -18.6774 | 0.55086 | -18.3561 | 0.56441 | -18.5749 | 0.57176 | 3.7925 | 95.5474 | 2.9358 | 0.1169 | -999 | 0.037558 | -2.084 | -0.045175 | 95.1166 | -9.7486 | -11.1846 | -12.155 | -13.1184 | -12.521 | -9.1366 | -10.1686 | -11.0321 | -11.9176 | -11.0965 | -9.8775 | -10.223 | -11.0125 | -13.6665 | -19.4165 | -18.178 | -18.7623 | -17.0328 | -999 | -999 | 0.055 | 0.074 | 0.1 | 0.084 | -999 | 69
2003-02-20 21:30 | -0.8767 | -60.666 | -45.674 | 1.143 | 0.5344 | 0.50903 | 371.553 | -18.8467 | 0.55161 | -18.5139 | 0.56466 | -18.7435 | 0.57212 | 3.7708 | 93.4028 | 2.8683 | 0.11976 | -999 | 0.038058 | -2.0398 | 0.0043597 | 95.1171 | -9.7487 | -11.2052 | -12.1875 | -13.1679 | -12.5599 | -9.1946 | -10.1801 | -11.0592 | -11.9051 | -11.1823 | -9.8836 | -10.2295 | -11.029 | -13.7173 | -19.4683 | -18.4812 | -19.0338 | -17.3356 | -999 | -999 | 0.055 | 0.074 | 0.1 | 0.084 | -999 | 69
2003-02-20 22:00 | -1.079 | -60.671 | -45.07 | 0.988 | 0.5288 | 0.51403 | 371.616 | -19.0726 | 0.56312 | -18.7514 | 0.57647 | -18.9051 | 0.57868 | 3.8037 | 93.4515 | 2.9046 | 0.11242 | -999 | 0.038681 | -2.0899 | -0.075138 | 95.1223 | -9.7506 | -11.2246 | -12.2199 | -13.2072 | -12.5965 | -9.1485 | -10.1956 | -11.0839 | -11.9817 | -11.2166 | -9.8892 | -10.2503 | -11.0492 | -13.7315 | -19.5933 | -18.7507 | -19.2696 | -17.5411 | -999 | -999 | 0.055 | 0.074 | 0.1 | 0.084 | -999 | 69
2003-02-20 22:30 | -0.7941 | -60.376 | -40.275 | 1.52 | 0.5645 | 0.51054 | 371.686 | -19.3939 | 0.57434 | -19.0713 | 0.58768 | -19.2752 | 0.59226 | 3.5817 | 97.6617 | 2.7225 | 0.11673 | -999 | 0.037231 | -2.1217 | -0.042885 | 95.137 | -9.7479 | -11.2386 | -12.2497 | -13.2551 | -12.6322 | -9.0154 | -10.205 | -11.1025 | -11.9907 | -11.269 | -9.8821 | -10.2475 | -11.0521 | -13.787 | -19.821 | -18.9922 | -19.4827 | -17.7104 | -999 | -999 | 0.055 | 0.074 | 0.1 | 0.084 | -999 | 69
2003-02-20 23:00 | -1.0626 | -60.734 | -42.386 | 1.181 | 0.5364 | 0.50564 | 371.751 | -19.4697 | 0.57218 | -19.1378 | 0.5853 | -19.3072 | 0.59013 | 4.2792 | 91.1413 | 3.3321 | 0.1159 | -999 | 0.037516 | -1.8851 | 0.0050493 | 95.1577 | -9.7541 | -11.2547 | -12.2892 | -13.3051 | -12.6724 | -9.0463 | -10.2233 | -11.1295 | -11.9553 | -11.3176 | -9.8918 | -10.2731 | -11.0788 | -13.8562 | -19.763 | -19.2469 | -19.7218 | -17.9459 | -999 | -999 | 0.055 | 0.074 | 0.1 | 0.084 | -999 | 69
2003-02-20 23:30 | -1.1764 | -60.157 | -44.577 | 0.931 | 0.5333 | 0.50322 | 371.796 | -19.7158 | 0.58004 | -19.3883 | 0.59321 | -19.531 | 0.59562 | 3.9042 | 94.3702 | 3.0125 | 0.10593 | -999 | 0.038385 | -1.9615 | -0.029563 | 95.1674 | -9.7566 | -11.2735 | -12.322 | -13.3411 | -12.7035 | -9.1154 | -10.2347 | -11.1486 | -11.8858 | -11.3304 | -9.8921 | -10.2801 | -11.0973 | -13.91 | -19.9968 | -19.468 | -19.8996 | -18.1582 | -999 | -999 | 0.055 | 0.074 | 0.1 | 0.084 | -999 | 69
2003-02-21 | -1.0424 | -59.902 | -38.476 | 0.919 | 0.4921 | 0.50068 | 371.852 | -19.8926 | 0.58596 | -19.5627 | 0.59894 | -19.7755 | 0.60387 | 3.4087 | 95.6986 | 2.665 | 0.10368 | -999 | 0.037322 | -2.0389 | 0.0036261 | 95.174 | -9.7613 | -11.2894 | -12.3539 | -13.3807 | -12.7383 | -9.1275 | -10.249 | -11.1737 | -11.8106 | -11.2795 | -9.8907 | -10.278 | -11.1077 | -13.9306 | -20.2446 | -19.6759 | -20.08 | -18.3456 | -999 | -999 | 0.055 | 0.074 | 0.1 | 0.084 | -999 | 69
2003-02-21 00:30 | -1.1207 | -60.212 | -32.489 | 0.067 | 0.3967 | 0.50049 | 371.903 | -19.9615 | 0.58794 | -19.6333 | 0.601 | -19.8029 | 0.60472 | 3.7092 | 86.406 | 2.895 | 0.11603 | -999 | 0.037292 | -1.9505 | 0.0053387 | 95.17 | -9.7741 | -11.3134 | -12.3893 | -13.4206 | -12.7734 | -9.1482 | -10.2672 | -11.2012 | -11.8514 | -11.3179 | -9.9058 | -10.3023 | -11.1404 | -13.973 | -20.2331 | -19.8744 | -20.2772 | -18.5383 | -999 | -999 | 0.055 | 0.074 | 0.1 | 0.084 | -999 | 69
2003-02-21 01:00 | -0.9888 | -59.738 | -23.19 | -0.487 | 0.2544 | 0.50189 | 371.956 | -20.2622 | 0.60268 | -19.9362 | 0.61565 | -20.1395 | 0.61834 | 2.9463 | 93.2823 | 2.2742 | 0.10115 | -999 | 0.036754 | -2.1623 | -0.044846 | 95.183 | -9.7782 | -11.3328 | -12.4186 | -13.454 | -12.8057 | -9.2345 | -10.2798 | -11.223 | -11.8901 | -11.3642 | -9.9103 | -10.3016 | -11.1499 | -14.0849 | -20.6974 | -20.0479 | -20.4296 | -18.7139 | -999 | -999 | 0.055 | 0.074 | 0.1 | 0.084 | -999 | 69
2003-02-21 01:30 | -1.7132 | -58.08 | -12.771 | -0.674 | 0.1674 | 0.48829 | 372.09 | -20.8383 | 0.61756 | -20.5752 | 0.63104 | -20.8067 | 0.62813 | 1.9404 | 113.587 | 1.445 | 0.10016 | -999 | 0.038587 | -2.7635 | -0.34428 | 95.1998 | -9.7844 | -11.3545 | -12.4486 | -13.5 | -12.851 | -9.1686 | -10.2902 | -11.2511 | -11.9106 | -11.4192 | -9.9051 | -10.2915 | -11.158 | -14.1902 | -21.5629 | -20.2681 | -20.6564 | -19.0356 | -999 | -999 | 0.055 | 0.074 | 0.1 | 0.084 | -999 | 69
2003-02-21 02:00 | -0.2135 | -53.942 | -11.869 | -0.743 | 0.0851 | 0.45809 | 372.149 | -21.9698 | 0.64863 | -21.9738 | 0.66281 | -22.6912 | 0.63711 | 0.72833 | 147.024 | 0.64292 | 0.096228 | -999 | 0.041108 | -3.5115 | -0.65241 | 95.2131 | -9.7841 | -11.3722 | -12.4915 | -13.6024 | -12.938 | -9.1887 | -10.3041 | -11.2908 | -12.0913 | -11.4587 | -9.8764 | -10.2491 | -11.1576 | -14.5949 | -22.6965 | -20.6346 | -21.0849 | -19.6736 | -999 | -999 | 0.056 | 0.074 | 0.1 | 0.084 | -999 | 69
2003-02-21 02:30 | -0.9323 | -47.864 | -5.191 | -0.349 | 0.0434 | 0.43234 | 372.406 | -22.788 | 0.66895 | -23.8364 | 0.69021 | -25.4683 | 0.66873 | 1.5617 | 141.596 | 0.92292 | 0.11029 | -999 | 0.03916 | -2.7193 | -0.69602 | 95.2221 | -9.7981 | -11.4205 | -12.5946 | -13.7795 | -13.1005 | -9.1538 | -10.3371 | -11.3624 | -12.2618 | -11.5701 | -9.856 | -10.218 | -11.1914 | -15.193 | -23.682 | -21.3498 | -21.8688 | -20.7303 | -999 | -999 | 0.056 | 0.074 | 0.1 | 0.084 | -999 | 69
2003-02-21 03:00 | -1.7044 | -45.062 | 25.68 | 1.105 | 0.1118 | 0.41762 | 372.332 | -23.6927 | 0.69434 | -24.7842 | 0.73141 | -27.3829 | 0.69246 | 1.1596 | 179.036 | 0.85417 | 0.10761 | -999 | 0.038586 | -2.5918 | -0.61092 | 95.2345 | -9.8244 | -11.4983 | -12.7414 | -13.9909 | -13.3122 | -9.1681 | -10.3942 | -11.4767 | -12.4488 | -11.6523 | -9.8736 | -10.2564 | -11.2811 | -15.7511 | -24.8491 | -22.4106 | -22.9555 | -22.0643 | -999 | -999 | 0.056 | 0.074 | 0.1 | 0.084 | -999 | 69
2003-02-21 03:30 | -1.1703 | -45.04 | -41.022 | -2.776 | 0.1863 | 0.41947 | 372.291 | -23.3685 | 0.69892 | -24.9661 | 0.73291 | -27.8995 | 0.72036 | 1.0879 | 161.306 | 0.71875 | 0.12306 | -999 | 0.03941 | -2.1652 | -0.19617 | 95.2245 | -9.8634 | -11.5967 | -12.9116 | -14.2056 | -13.5124 | -9.2169 | -10.4744 | -11.6129 | -12.5988 | -11.8338 | -9.9399 | -10.3557 | -11.4136 | -15.9504 | -25.2539 | -23.5431 | -24.0749 | -23.3647 | -999 | -999 | 0.056 | 0.074 | 0.1 | 0.084 | -999 | 69
2003-02-21 04:00 | -1.3462 | -46.273 | -6.707 | -0.531 | 0.0683 | 0.47622 | 372.068 | -22.4988 | 0.69914 | -23.3537 | 0.73502 | -28.0825 | 0.72969 | 1.0537 | 112.374 | 0.67125 | 0.12304 | -999 | 0.039347 | -2.0336 | 0.072622 | 95.2459 | -9.9096 | -11.6976 | -13.0621 | -14.3914 | -13.675 | -9.2526 | -10.5582 | -11.7412 | -12.6508 | -11.9651 | -10.0197 | -10.4722 | -11.5494 | -16.1542 | -25.7223 | -24.4759 | -24.923 | -24.2766 | -999 | -999 | 0.056 | 0.074 | 0.1 | 0.084 | -999 | 69
2003-02-21 04:30 | -1.3363 | -45.701 | 0.075 | -0.141 | 0.0711 | 0.49333 | 372.073 | -22.1233 | 0.69896 | -22.804 | 0.72486 | -28.5431 | 0.70604 | 0.28708 | 141.984 | 0.3675 | 0.11969 | -999 | 0.037926 | -2.885 | -0.30257 | 95.2601 | -9.9429 | -11.7915 | -13.1935 | -14.5282 | -13.8195 | -9.3171 | -10.6333 | -11.8503 | -12.7626 | -12.0844 | -10.077 | -10.567 | -11.653 | -16.3835 | -25.611 | -25.1934 | -25.5774 | -24.9433 | -999 | -999 | 0.056 | 0.074 | 0.1 | 0.084 | -999 | 69
2003-02-21 05:00 | -0.3673 | -44.352 | 5.14 | -0.05 | 0.082 | 0.49339 | 372.08 | -22.0989 | 0.70156 | -22.8493 | 0.71604 | -29.3112 | 0.70381 | 0.23333 | 143.702 | 0.37792 | 0.11259 | -999 | 0.037766 | -3.011 | -0.42063 | 95.2666 | -9.985 | -11.874 | -13.3125 | -14.6712 | -13.9703 | -9.3617 | -10.6993 | -11.9443 | -12.9438 | -12.1929 | -10.1262 | -10.6199 | -11.7413 | -16.5838 | -26.0382 | -25.8536 | -26.191 | -25.5814 | -999 | -999 | 0.056 | 0.074 | 0.1 | 0.084 | -999 | 69
2003-02-21 05:30 | 0.0009 | -41.895 | -0.401 | -0.391 | 0.0712 | 0.40673 | 372.701 | -23.7098 | 0.70692 | -25.7461 | 0.7456 | -29.6943 | 0.71136 | 1.2458 | 162.052 | 1.2417 | 0.12444 | -999 | 0.037814 | -3.0018 | -1.1787 | 95.2883 | -10.0273 | -11.9679 | -13.441 | -14.812 | -14.1051 | -9.3728 | -10.7749 | -12.0493 | -13.1135 | -12.352 | -10.1822 | -10.7009 | -11.844 | -16.7515 | -26.1829 | -26.4942 | -26.8014 | -26.2317 | -999 | -999 | 0.056 | 0.074 | 0.1 | 0.084 | -999 | 69
2003-02-21 06:00 | -0.1632 | -40.907 | -9.917 | -0.871 | 0.0632 | 0.38081 | 372.513 | -24.3124 | 0.73294 | -26.5999 | 0.75999 | -29.8425 | 0.70883 | 1.5446 | 163.416 | 1.1121 | 0.11924 | -999 | 0.037787 | -2.0719 | -0.52104 | 95.302 | -10.0725 | -12.0513 | -13.5567 | -14.9292 | -14.2286 | -9.4337 | -10.8504 | -12.1446 | -13.2949 | -12.4071 | -10.2371 | -10.7873 | -11.9304 | -16.8327 | -26.3413 | -27.0503 | -27.3044 | -26.7124 | -999 | -999 | 0.056 | 0.074 | 0.1 | 0.084 | -999 | 69
2003-02-21 06:30 | -0.2581 | -40.478 | 7.718 | 0.403 | 0.0592 | 0.39234 | 372.331 | -24.2911 | 0.72145 | -26.8206 | 0.75417 | -30.0623 | 0.70804 | 1.43 | 166.855 | 0.72125 | 0.12434 | -999 | 0.037848 | -2.134 | -0.50153 | 95.3135 | -10.1211 | -12.1249 | -13.6557 | -15.0356 | -14.3461 | -9.4541 | -10.9187 | -12.2294 | -13.3416 | -12.4154 | -10.2963 | -10.8557 | -12.013 | -17.0032 | -26.6227 | -27.4953 | -27.7229 | -27.1297 | -999 | -999 | 0.056 | 0.074 | 0.1 | 0.084 | -999 | 69
2003-02-21 07:00 | -0.3028 | -39.251 | 7.437 | 0.374 | 0.0625 | 0.33576 | 372.723 | -25.7283 | 0.7426 | -27.3835 | 0.75735 | -30.2441 | 0.70342 | 0.97625 | 203.453 | 1.0133 | 0.10781 | -999 | 0.037937 | -2.4808 | -0.8616 | 95.3159 | -10.1662 | -12.2019 | -13.7531 | -15.1396 | -14.4495 | -9.4927 | -10.9891 | -12.309 | -13.3513 | -12.5857 | -10.3535 | -10.9242 | -12.0932 | -17.1048 | -26.5165 | -27.8893 | -28.0967 | -27.484 | -999 | -999 | 0.056 | 0.074 | 0.1 | 0.084 | -999 | 69
2003-02-21 07:30 | -0.822 | -38.385 | -0.432 | -0.193 | 0.0483 | 0.33698 | 372.696 | -25.9995 | 0.7517 | -27.4562 | 0.75523 | -30.3839 | 0.70958 | 1.4704 | 198.912 | 1.14 | 0.12212 | -999 | 0.037332 | -1.883 | -0.3834 | 95.3182 | -10.2081 | -12.2793 | -13.845 | -15.2364 | -14.5446 | -9.5676 | -11.0489 | -12.3854 | -13.4846 | -12.6656 | -10.4095 | -10.9897 | -12.1681 | -17.1645 | -26.6268 | -28.2339 | -28.4075 | -27.7412 | -999 | -999 | 0.056 | 0.074 | 0.1 | 0.084 | -999 | 69
2003-02-21 08:00 | 0.3062 | -39.779 | 6.226 | 1.941 | 0.0805 | 0.29256 | 370.654 | -24.3828 | 0.75501 | -27.2236 | 0.77338 | -30.2343 | 0.71327 | 0.94208 | 181.464 | 0.57042 | 0.12334 | -999 | 0.037448 | -1.277 | 0.44857 | 95.3355 | -10.2539 | -12.3496 | -13.9296 | -15.3205 | -14.6239 | -9.5963 | -11.1062 | -12.4594 | -13.5791 | -12.6428 | -10.4669 | -11.0625 | -12.2429 | -17.1603 | -26.7812 | -28.5016 | -28.6491 | -27.9142 | -999 | -999 | 0.056 | 0.074 | 0.1 | 0.084 | -999 | 69
2003-02-21 08:30 | -0.1314 | -39.555 | 3.514 | 0.074 | 0.0675 | 0.29812 | 370.615 | -23.8098 | 0.73106 | -26.9063 | 0.75146 | -30.4042 | 0.69993 | 0.55125 | 168.969 | 0.92208 | 0.12231 | -999 | 0.041138 | -1.9621 | 0.035153 | 95.3545 | -10.2956 | -12.4127 | -14.0018 | -15.3909 | -14.6993 | -9.6395 | -11.1612 | -12.5196 | -13.635 | -12.7113 | -10.5172 | -11.1168 | -12.3029 | -17.3337 | -26.807 | -28.6841 | -28.8081 | -28.0132 | -999 | -999 | 0.056 | 0.074 | 0.101 | 0.084 | -999 | 69
2003-02-21 09:00 | -0.3344 | -37.82 | 0.91 | 0.163 | 0.0748 | 0.36184 | 372.655 | -25.5568 | 0.74068 | -26.9717 | 0.77083 | -30.5964 | 0.70732 | 1.3521 | 185.373 | 1.2388 | 0.41737 | -999 | 0.24618 | -2.1346 | -0.66522 | 95.3609 | -10.3356 | -12.4749 | -14.0736 | -15.4639 | -14.7753 | -9.6638 | -11.2136 | -12.5785 | -13.6734 | -12.8073 | -10.5579 | -11.165 | -12.3589 | -17.3746 | -26.8011 | -28.8917 | -28.9896 | -28.1883 | -999 | -999 | 0.056 | 0.074 | 0.101 | 0.084 | -999 | 69
2003-02-21 09:30 | -0.1386 | -35.986 | -3.902 | -0.169 | 0.0326 | 0.37363 | 372.43 | -24.729 | 0.74257 | -26.5064 | 0.75291 | -30.3954 | 0.71289 | 1.8379 | 221.142 | 0.93792 | 5.556 | -999 | 2.8705 | 0.93194 | 0.19362 | 95.3718 | -10.3782 | -12.5327 | -14.1408 | -15.526 | -14.8377 | -9.7121 | -11.2637 | -12.637 | -13.785 | -12.8669 | -10.6047 | -11.2282 | -12.4196 | -17.3297 | -26.7344 | -29.0636 | -29.1535 | -28.28 | -999 | -999 | 0.056 | 0.074 | 0.101 | 0.084 | -999 | 69
2003-02-21 10:00 | -0.5027 | -29.277 | 3.763 | 0.308 | 0.1013 | 0.40614 | 372.159 | -23.897 | 0.73163 | -25.9846 | 0.76873 | -30.0177 | 0.71998 | 1.8175 | 217.166 | 0.985 | 25.7969 | -999 | 11.0516 | 10.8166 | 1.7318 | 95.3824 | -10.419 | -12.5858 | -14.1894 | -15.5509 | -14.8705 | -9.7476 | -11.3127 | -12.6845 | -13.8535 | -12.9199 | -10.6589 | -11.2876 | -12.4693 | -17.2124 | -26.0816 | -29.1041 | -29.2014 | -28.1823 | -999 | -999 | 0.055 | 0.074 | 0.101 | 0.084 | -999 | 69
2003-02-21 10:30 | -2.0156 | -0.522 | 2.33 | 1.845 | 0.1225 | 0.45844 | 372.001 | -23.0382 | 0.71312 | -23.5616 | 0.74417 | -28.6381 | 0.76702 | 1.4888 | 212.094 | 0.79417 | 78.7085 | -999 | 54.3736 | 67.8476 | 9.2911 | 95.4048 | -10.4658 | -12.6282 | -14.2131 | -15.5186 | -14.8543 | -9.7911 | -11.3574 | -12.7133 | -13.7384 | -12.9104 | -10.7287 | -11.3631 | -12.5118 | -16.7109 | -25.0671 | -28.9081 | -29.0003 | -27.7065 | -999 | -999 | 0.055 | 0.074 | 0.101 | 0.084 | -999 | 69
2003-02-21 11:00 | -2.2477 | 24.6 | 26.456 | 4.235 | 0.2479 | 0.52558 | 371.882 | -21.2857 | 0.69047 | -20.5278 | 0.6968 | -24.2145 | 0.8325 | 0.71833 | 178.07 | 0.50667 | 156.075 | -999 | 107.415 | 114.464 | 13.7235 | 95.4271 | -10.5152 | -12.6633 | -14.1913 | -15.3891 | -14.7237 | -9.8333 | -11.395 | -12.7126 | -13.7922 | -12.9466 | -10.8359 | -11.5207 | -12.5751 | -15.9489 | -23.5248 | -28.2416 | -28.291 | -26.561 | -999 | -999 | 0.054 | 0.074 | 0.101 | 0.084 | -999 | 69
2003-02-21 11:30 | -2.4181 | 56.754 | 57.321 | 3.856 | 0.271 | 0.54677 | 371.792 | -19.4862 | 0.62793 | -18.786 | 0.62858 | -19.8426 | 0.73659 | 1.5908 | 108.521 | 1.2821 | 237.389 | -999 | 159.256 | 152.759 | 17.2639 | 95.4486 | -10.552 | -12.6438 | -14.0653 | -15.1137 | -14.4763 | -9.8919 | -11.4076 | -12.639 | -13.5762 | -12.897 | -10.9531 | -11.639 | -12.5659 | -15.0018 | -20.8101 | -26.8221 | -26.8043 | -24.5006 | -999 | -999 | 0.054 | 0.074 | 0.1 | 0.084 | -999 | 69
2003-02-21 12:00 | -3.7585 | 96.358 | 102.651 | 5.478 | 0.3975 | 0.55624 | 371.665 | -18.513 | 0.59404 | -18.1036 | 0.60364 | -18.1699 | 0.62523 | 1.8933 | 114.067 | 1.5642 | 307.314 | -999 | 192.947 | 182.04 | 20.1155 | 95.4655 | -10.5504 | -12.5533 | -13.8466 | -14.769 | -14.1623 | -9.8767 | -11.3605 | -12.4858 | -13.2727 | -12.7329 | -10.979 | -11.5747 | -12.4094 | -14.3571 | -18.5789 | -24.8726 | -24.8034 | -21.8633 | -999 | -999 | 0.054 | 0.074 | 0.1 | 0.084 | -999 | 69
2003-02-21 12:30 | -2.1315 | 124.293 | 101.508 | 5.119 | 0.3982 | 0.57393 | 371.585 | -17.2861 | 0.55828 | -16.9516 | 0.57129 | -16.0847 | 0.54711 | 2.0029 | 119.883 | 1.7021 | 370.365 | -999 | 224.916 | 206.501 | 23.2528 | 95.5006 | -10.5265 | -12.4299 | -13.6046 | -14.4132 | -13.8258 | -9.8597 | -11.2743 | -12.3013 | -12.9729 | -12.5065 | -10.9404 | -11.4457 | -12.2092 | -13.8971 | -17.756 | -22.8584 | -22.8483 | -19.4956 | -999 | -999 | 0.054 | 0.074 | 0.1 | 0.084 | -999 | 69
2003-02-21 13:00 | -1.6427 | 147.666 | 125.423 | 5.391 | 0.5734 | 0.59698 | 371.647 | -16.4377 | 0.53814 | -16.0932 | 0.55094 | -15.2616 | 0.52492 | 2.8408 | 104.452 | 2.3196 | 427.138 | -999 | 254.712 | 226.052 | 25.7853 | 95.5 | -10.4895 | -12.2853 | -13.3367 | -14.0694 | -13.4965 | -9.7928 | -11.1702 | -12.0954 | -12.6871 | -12.2888 | -10.878 | -11.324 | -12.026 | -13.5054 | -16.8096 | -20.8566 | -20.9922 | -17.5129 | -999 | -999 | 0.054 | 0.074 | 0.1 | 0.084 | -999 | 69
2003-02-21 13:30 | -1.6758 | 163.071 | 122.865 | 7.423 | 0.5412 | 0.61582 | 371.723 | -15.9464 | 0.52955 | -15.5622 | 0.54069 | -13.9585 | 0.48483 | 3.7283 | 105.25 | 3.075 | 466.198 | -999 | 274.655 | 235.961 | 27.7067 | 95.5086 | -10.4512 | -12.1348 | -13.0771 | -13.7121 | -13.1632 | -9.7853 | -11.0647 | -11.9126 | -12.4401 | -12.0988 | -10.8348 | -11.1929 | -11.8512 | -13.2585 | -16.1906 | -18.9454 | -19.3423 | -15.9481 | -999 | -999 | 0.053 | 0.074 | 0.1 | 0.084 | -999 | 69
2003-02-21 14:00 | -2.0362 | 171.797 | 142.821 | 8.546 | 0.5801 | 0.60199 | 371.769 | -15.3911 | 0.50152 | -15.0476 | 0.51302 | -14.3386 | 0.4909 | 3.8275 | 98.0889 | 3.1204 | 488.813 | -999 | 285.551 | 238.162 | 29.2468 | 95.5106 | -10.3979 | -11.9784 | -12.8311 | -13.4447 | -12.9282 | -9.7629 | -10.9365 | -11.7018 | -12.1676 | -11.8134 | -10.6751 | -11.0421 | -11.6825 | -12.9768 | -15.6676 | -17.1958 | -17.7784 | -14.7348 | -999 | -999 | 0.053 | 0.073 | 0.1 | 0.084 | -999 | 69
2003-02-21 14:30 | -1.2632 | 172.259 | 106.133 | 6.504 | 0.5403 | 0.61026 | 371.514 | -14.9455 | 0.4922 | -14.5311 | 0.50145 | -13.8872 | 0.48504 | 3.7471 | 92.065 | 2.9987 | 494.476 | -999 | 287.044 | 233.636 | 29.3761 | 95.5219 | -10.3555 | -11.8469 | -12.6356 | -13.2376 | -12.7321 | -9.6595 | -10.8325 | -11.5385 | -11.9798 | -11.6482 | -10.6119 | -10.9226 | -11.5433 | -12.7872 | -15.3309 | -16.0777 | -16.5167 | -13.7104 | -999 | -999 | 0.053 | 0.073 | 0.1 | 0.084 | -999 | 69
2003-02-21 15:00 | -1.4053 | 167.185 | 118.464 | 7.689 | 0.6121 | 0.61356 | 371.458 | -14.6588 | 0.48354 | -14.2438 | 0.49232 | -12.9804 | 0.45088 | 4.1212 | 83.6184 | 3.3712 | 483.971 | -999 | 281.403 | 223.173 | 26.5233 | 95.5257 | -10.3088 | -11.7073 | -12.4247 | -12.9818 | -12.5466 | -9.6071 | -10.7381 | -11.4019 | -11.8008 | -11.4934 | -10.5771 | -10.846 | -11.4291 | -12.6666 | -15.2041 | -14.8647 | -15.5767 | -12.9947 | -999 | -999 | 0.053 | 0.073 | 0.1 | 0.084 | -999 | 69
2003-02-21 15:30 | -1.3061 | 154.806 | 105.553 | 6.988 | 0.5667 | 0.62223 | 371.458 | -14.3544 | 0.47776 | -13.951 | 0.48629 | -12.7493 | 0.44707 | 4.1804 | 84.5531 | 3.3208 | 458.367 | -999 | 267.629 | 204.716 | 25.1431 | 95.5177 | -10.2577 | -11.5859 | -12.2548 | -12.8636 | -12.4146 | -9.5991 | -10.6404 | -11.2381 | -11.6088 | -11.3239 | -10.5418 | -10.7318 | -11.3138 | -12.5823 | -15.1229 | -14.0144 | -14.1156 | -12.4997 | -999 | -999 | 0.053 | 0.074 | 0.1 | 0.084 | -999 | 69
2003-02-21 16:00 | -1.2531 | 134.916 | 96.934 | 6.146 | 0.5755 | 0.62267 | 371.479 | -14.2179 | 0.47304 | -13.8571 | 0.48262 | -13.2094 | 0.46248 | 4.0175 | 83.7414 | 3.1867 | 415.467 | -999 | 244.026 | 177.971 | 22.9185 | 95.5369 | -10.206 | -11.4826 | -12.1481 | -12.7692 | -12.3188 | -9.5745 | -10.5411 | -11.1255 | -11.5211 | -11.2725 | -10.4629 | -10.6312 | -11.2161 | -12.5107 | -15.2119 | -13.5926 | -13.6386 | -12.1474 | -999 | -999 | 0.054 | 0.074 | 0.1 | 0.084 | -999 | 69
2003-02-21 16:30 | -0.9692 | 108.731 | 56.881 | 3.966 | 0.4893 | 0.62284 | 371.525 | -14.2149 | 0.47219 | -13.8948 | 0.48272 | -13.0071 | 0.45246 | 3.9354 | 80.6571 | 3.22 | 357.077 | -999 | 212.455 | 143.98 | 19.6676 | 95.5345 | -10.1561 | -11.3985 | -12.0627 | -12.6922 | -12.2341 | -9.4926 | -10.4529 | -11.0411 | -11.4486 | -11.1671 | -10.3471 | -10.5402 | -11.1295 | -12.4662 | -15.2714 | -13.3399 | -13.7071 | -11.9208 | -999 | -999 | 0.054 | 0.074 | 0.1 | 0.084 | -999 | 69
2003-02-21 17:00 | -1.2802 | 76.54 | 34.679 | 3.541 | 0.5204 | 0.62914 | 371.554 | -14.2564 | 0.47593 | -13.9418 | 0.48599 | -13.6503 | 0.47353 | 3.7233 | 79.9171 | 3.0317 | 286.254 | -999 | 174.275 | 105.057 | 16.1518 | 95.5596 | -10.1116 | -11.3356 | -11.9879 | -12.643 | -12.1637 | -9.3916 | -10.3811 | -10.9708 | -11.396 | -11.0877 | -10.2441 | -10.4592 | -11.0623 | -12.4075 | -15.3683 | -13.2201 | -13.7829 | -11.8246 | -999 | -999 | 0.054 | 0.074 | 0.1 | 0.084 | -999 | 69
2003-02-21 17:30 | -0.6505 | 37.994 | 7.593 | 2.024 | 0.447 | 0.63421 | 371.418 | -14.2228 | 0.47786 | -14.0057 | 0.4912 | -14.1305 | 0.49516 | 3.5238 | 86.2342 | 2.8767 | 209.271 | -999 | 132.313 | 65.057 | 12.5368 | 95.5873 | -10.0866 | -11.286 | -11.9477 | -12.6132 | -12.1305 | -9.337 | -10.3418 | -10.9358 | -11.383 | -11.0178 | -10.2147 | -10.4305 | -11.0183 | -12.48 | -15.7432 | -13.2001 | -13.8782 | -11.7879 | -999 | -999 | 0.054 | 0.074 | 0.1 | 0.084 | -999 | 69
2003-02-21 18:00 | -0.889 | -3.588 | -22.093 | 0.704 | 0.3936 | 0.64772 | 371.65 | -14.588 | 0.49462 | -14.4075 | 0.50965 | -14.5791 | 0.51358 | 3.5933 | 91.0265 | 2.8875 | 121.735 | -999 | 75.4021 | 28.4685 | 7.8421 | 95.5979 | -10.047 | -11.236 | -11.9178 | -12.6078 | -12.1214 | -9.387 | -10.3021 | -10.9112 | -11.2894 | -10.9452 | -10.1596 | -10.384 | -10.9809 | -12.6054 | -16.2332 | -13.298 | -14.0475 | -11.9912 | -999 | -999 | 0.054 | 0.074 | 0.1 | 0.084 | -999 | 69
2003-02-21 18:30 | -1.1365 | -44.346 | -35.518 | 0.162 | 0.4478 | 0.65157 | 371.815 | -15.6196 | 0.53121 | -15.3434 | 0.54534 | -15.4196 | 0.54257 | 3.1458 | 89.6956 | 2.4537 | 37.4857 | -999 | 14.4845 | 9.4038 | 1.0591 | 95.5954 | -10.018 | -11.2148 | -11.9042 | -12.6568 | -12.1404 | -9.4141 | -10.2744 | -10.9066 | -11.2697 | -10.939 | -10.1048 | -10.3354 | -10.961 | -12.7761 | -16.9714 | -13.5852 | -14.3916 | -12.4186 | -999 | -999 | 0.054 | 0.074 | 0.1 | 0.084 | -999 | 69
2003-02-21 19:00 | -0.9633 | -50.753 | -35.177 | 0.068 | 0.3695 | 0.65456 | 371.798 | -16.3375 | 0.56116 | -16.0319 | 0.57453 | -16.2232 | 0.5745 | 2.8687 | 93.0404 | 2.2 | 11.4035 | -999 | 4.5451 | 1.7135 | 0.27773 | 95.6305 | -9.9914 | -11.1974 | -11.9343 | -12.7251 | -12.1929 | -9.2727 | -10.2601 | -10.9176 | -11.3031 | -11.0185 | -10.0667 | -10.3097 | -10.9567 | -12.9988 | -17.7393 | -14.056 | -14.9078 | -13.0373 | -999 | -999 | 0.054 | 0.074 | 0.1 | 0.084 | -999 | 69
2003-02-21 19:30 | -0.6931 | -53.854 | -24.541 | -0.085 | 0.2597 | 0.65021 | 371.796 | -16.5904 | 0.56917 | -16.2863 | 0.58276 | -16.5753 | 0.58731 | 2.645 | 82.4344 | 1.9867 | 1.3512 | -999 | 0.62511 | -1.7682 | 0.011141 | 95.6462 | -9.976 | -11.2077 | -11.9726 | -12.812 | -12.2597 | -9.3185 | -10.2563 | -10.9556 | -11.4072 | -11.0799 | -10.0531 | -10.3074 | -10.986 | -13.1749 | -18.2208 | -14.62 | -15.4906 | -13.7691 | -999 | -999 | 0.054 | 0.074 | 0.1 | 0.084 | -999 | 69
2003-02-21 20:00 | -1.4495 | -53.123 | -27.62 | -0.568 | 0.2193 | 0.65093 | 371.812 | -16.7652 | 0.57682 | -16.4657 | 0.59034 | -16.8573 | 0.59826 | 2.355 | 68.0576 | 1.8225 | 0.16103 | -999 | 0.055278 | -2.3761 | -0.083528 | 95.6605 | -9.9666 | -11.2141 | -12.0233 | -12.8956 | -12.316 | -9.3249 | -10.2643 | -10.9813 | -11.5088 | -11.0504 | -10.0525 | -10.3293 | -11.0125 | -13.2866 | -18.7076 | -15.1722 | -16.0309 | -14.4583 | -999 | -999 | 0.054 | 0.074 | 0.1 | 0.084 | -999 | 69
2003-02-21 20:30 | -0.7796 | -49.66 | -29.877 | -0.325 | 0.2893 | 0.65687 | 371.697 | -17.108 | 0.59589 | -16.8125 | 0.60941 | -17.418 | 0.61627 | 1.3046 | 112.22 | 0.81833 | 0.11191 | -999 | 0.040316 | -2.6733 | -0.14985 | 95.6895 | -9.9543 | -11.2264 | -12.0683 | -12.9414 | -12.372 | -9.3539 | -10.2728 | -11.0213 | -11.5087 | -11.0698 | -10.0372 | -10.3256 | -11.0382 | -13.404 | -19.2346 | -15.6599 | -16.497 | -14.9973 | -999 | -999 | 0.054 | 0.074 | 0.1 | 0.084 | -999 | 69
2003-02-21 21:00 | -1.1802 | -48.303 | -19.704 | -0.754 | 0.1758 | 0.66047 | 371.816 | -17.2501 | 0.60204 | -16.984 | 0.61705 | -17.5877 | 0.63389 | 2.3687 | 93.5998 | 1.7946 | 0.12992 | -999 | 0.038215 | -2.1717 | -0.091009 | 95.6805 | -9.9543 | -11.2545 | -12.1049 | -13.0129 | -12.4275 | -9.3618 | -10.2891 | -11.0583 | -11.5497 | -11.1076 | -10.0441 | -10.3387 | -11.0699 | -13.4002 | -19.0907 | -16.1117 | -16.9414 | -15.5296 | -999 | -999 | 0.054 | 0.074 | 0.1 | 0.084 | -999 | 69
2003-02-21 21:30 | -1.3709 | -47.084 | -35.794 | -2.119 | 0.2319 | 0.63558 | 371.843 | -18.165 | 0.62491 | -17.8819 | 0.6382 | -18.2016 | 0.63257 | 1.1538 | 149.73 | 0.78458 | 0.11564 | -999 | 0.038201 | -2.895 | -0.48695 | 95.7043 | -9.948 | -11.2659 | -12.1419 | -13.052 | -12.4619 | -9.2947 | -10.2947 | -11.0853 | -11.6766 | -11.1288 | -10.0492 | -10.3494 | -11.0825 | -13.5576 | -19.5932 | -16.4379 | -17.248 | -15.7581 | -999 | -999 | 0.054 | 0.074 | 0.1 | 0.084 | -999 | 69
2003-02-21 22:00 | -0.6484 | -36.526 | -1.247 | -0.178 | 0.0803 | 0.63298 | 371.9 | -18.3189 | 0.63598 | -18.4148 | 0.65704 | -19.6401 | 0.66502 | 1.2812 | 144.734 | 0.9975 | 0.12011 | -999 | 0.039301 | -1.9634 | -0.11884 | 95.7174 | -9.9408 | -11.2861 | -12.1941 | -13.115 | -12.5297 | -9.3142 | -10.3087 | -11.121 | -11.7554 | -11.2183 | -10.0252 | -10.3174 | -11.0899 | -13.7077 | -19.8766 | -16.8216 | -17.6062 | -16.2253 | -999 | -999 | 0.054 | 0.074 | 0.1 | 0.084 | -999 | 69
2003-02-21 22:30 | -0.2299 | -37.309 | -4.494 | -0.287 | 0.1093 | 0.62125 | 371.987 | -18.6428 | 0.64212 | -18.7074 | 0.65997 | -20.6364 | 0.67125 | 0.81 | 158.046 | 0.55125 | 0.11845 | -999 | 0.039204 | -2.434 | -0.41831 | 95.7348 | -9.9472 | -11.3171 | -12.2476 | -13.1967 | -12.6066 | -9.3437 | -10.3248 | -11.1545 | -11.8301 | -11.2914 | -10.0285 | -10.324 | -11.1093 | -13.83 | -20.3634 | -17.2438 | -17.9779 | -16.6282 | -999 | -999 | 0.054 | 0.074 | 0.1 | 0.084 | -999 | 69
2003-02-21 23:00 | -0.11 | -27.095 | -45.415 | -2.89 | 0.2265 | 0.57795 | 372.368 | -19.5163 | 0.65894 | -20.6363 | 0.69099 | -21.9449 | 0.70205 | 1.2625 | 150.236 | 0.98167 | 0.12531 | -999 | 0.039459 | -2.0136 | -0.63836 | 95.7545 | -9.9517 | -11.3488 | -12.3205 | -13.2996 | -12.6986 | -9.3236 | -10.349 | -11.206 | -11.9479 | -11.4321 | -10.0272 | -10.3279 | -11.1414 | -14.0374 | -20.5894 | -17.7753 | -18.4793 | -17.1819 | -999 | -999 | 0.054 | 0.074 | 0.1 | 0.084 | -999 | 69
2003-02-21 23:30 | -1.302 | -0.472 | -13.405 | 1.455 | 0.3206 | 0.60487 | 372.378 | -19.316 | 0.66781 | -20.1965 | 0.70971 | -21.3436 | 0.73908 | 1.3271 | 170.698 | 0.89917 | 0.17452 | -999 | 0.036734 | 0.20182 | 0.27663 | 95.7445 | -9.9763 | -11.4009 | -12.3748 | -13.3019 | -12.7228 | -9.3534 | -10.3945 | -11.2638 | -11.943 | -11.4941 | -10.0954 | -10.412 | -11.2103 | -13.5941 | -19.195 | -18.1591 | -18.8371 | -17.4558 | -999 | -999 | 0.053 | 0.074 | 0.1 | 0.084 | -999 | 69
2003-02-22 | -1.7104 | -3.602 | -0.963 | 1.981 | 0.2836 | 0.70744 | 371.934 | -17.2934 | 0.6373 | -16.968 | 0.65487 | -17.5501 | 0.68811 | 2.2763 | 98.8009 | 1.8367 | 0.2152 | -999 | 0.032772 | 0.70821 | 0.81888 | 95.7906 | -10.0036 | -11.4224 | -12.3464 | -13.1221 | -12.5918 | -9.477 | -10.4335 | -11.2525 | -11.6946 | -11.4444 | -10.2057 | -10.5696 | -11.2704 | -12.8447 | -16.5161 | -17.6053 | -18.173 | -16.4162 | -999 | -999 | 0.053 | 0.074 | 0.1 | 0.084 | -999 | 69
2003-02-22 00:30 | -1.0782 | -3.36 | -3.633 | 2.393 | 0.3799 | 0.72521 | 372.004 | -16.9977 | 0.63493 | -16.6112 | 0.64883 | -16.5507 | 0.65039 | 1.8687 | 107.306 | 1.4733 | 0.15699 | -999 | 0.033725 | 0.15692 | 0.32607 | 95.8112 | -9.9961 | -11.3807 | -12.2205 | -12.9037 | -12.4066 | -9.4644 | -10.407 | -11.1504 | -11.7203 | -11.3786 | -10.2273 | -10.5619 | -11.1935 | -12.5336 | -15.7319 | -16.3555 | -16.7561 | -14.6426 | -999 | -999 | 0.053 | 0.074 | 0.099 | 0.084 | -999 | 69
2003-02-22 01:00 | -1.3206 | -9.106 | 1.979 | 2.958 | 0.4508 | 0.72918 | 372.058 | -16.8471 | 0.62748 | -16.4745 | 0.64159 | -16.3454 | 0.63488 | 2.68 | 103.956 | 2.095 | 0.11928 | -999 | 0.033815 | -0.26158 | 0.11578 | 95.8249 | -9.9743 | -11.3075 | -12.085 | -12.7472 | -12.2629 | -9.4747 | -10.3469 | -11.029 | -11.6469 | -11.1972 | -10.1813 | -10.4757 | -11.0757 | -12.4612 | -15.7965 | -15.2295 | -15.5689 | -13.4158 | -999 | -999 | 0.053 | 0.074 | 0.099 | 0.084 | -999 | 69
2003-02-22 01:30 | -1.2524 | -7.946 | 1.381 | 2.334 | 0.3726 | 0.73103 | 372.056 | -16.943 | 0.63102 | -16.5683 | 0.64482 | -16.4208 | 0.63783 | 3.0279 | 97.0309 | 2.3646 | 0.11083 | -999 | 0.034944 | -0.2676 | 0.061913 | 95.845 | -9.9436 | -11.2331 | -11.9864 | -12.6404 | -12.1668 | -9.4286 | -10.2853 | -10.9415 | -11.5621 | -11.0716 | -10.1138 | -10.3847 | -10.9797 | -12.3842 | -15.7944 | -14.5412 | -14.9274 | -12.8065 | -999 | -999 | 0.054 | 0.074 | 0.099 | 0.084 | -999 | 69
2003-02-22 02:00 | -1.172 | -7.901 | -5.692 | 1.544 | 0.3443 | 0.7399 | 372.084 | -16.9691 | 0.63823 | -16.5843 | 0.65145 | -16.4458 | 0.64314 | 2.7192 | 99.0528 | 2.1771 | 0.12245 | -999 | 0.036034 | -0.15826 | 0.13434 | 95.8565 | -9.9165 | -11.1701 | -11.9053 | -12.5433 | -12.0811 | -9.4033 | -10.2313 | -10.8641 | -11.4947 | -11.0057 | -10.0716 | -10.3168 | -10.8999 | -12.3442 | -15.7159 | -14.0638 | -14.4959 | -12.3994 | -999 | -999 | 0.054 | 0.074 | 0.099 | 0.084 | -999 | 69
2003-02-22 02:30 | -1.2775 | -17.11 | -7.741 | 1.032 | 0.3614 | 0.74473 | 372.109 | -16.9494 | 0.64128 | -16.5778 | 0.65491 | -16.4781 | 0.64685 | 2.3696 | 105.285 | 1.805 | 0.11254 | -999 | 0.036999 | -0.57784 | 0.1101 | 95.8841 | -9.8921 | -11.1227 | -11.8331 | -12.4919 | -12.0236 | -9.322 | -10.1842 | -10.8024 | -11.4413 | -10.9058 | -10.0281 | -10.2607 | -10.8409 | -12.3167 | -15.9114 | -13.7295 | -14.1725 | -12.1393 | -999 | -999 | 0.054 | 0.074 | 0.099 | 0.084 | -999 | 69
2003-02-22 03:00 | -1.1999 | -24.188 | -16.132 | 0.018 | 0.2726 | 0.74246 | 372.137 | -17.1131 | 0.64793 | -16.759 | 0.66183 | -16.6905 | 0.65375 | 2.3246 | 104.617 | 1.7867 | 0.11188 | -999 | 0.038496 | -0.94986 | 0.032333 | 95.9018 | -9.8657 | -11.0808 | -11.79 | -12.4832 | -12.0023 | -9.1498 | -10.1436 | -10.7625 | -11.4252 | -10.8334 | -9.984 | -10.2079 | -10.7986 | -12.4349 | -16.427 | -13.654 | -14.1244 | -12.1614 | -999 | -999 | 0.054 | 0.074 | 0.099 | 0.084 | -999 | 69
2003-02-22 03:30 | -1.2859 | -33.556 | -18.209 | 0.222 | 0.3682 | 0.74618 | 372.114 | -17.2366 | 0.65747 | -16.8944 | 0.67116 | -17.0043 | 0.66776 | 2.0117 | 112.399 | 1.5475 | 0.098509 | -999 | 0.037732 | -1.3591 | 0.084705 | 95.9337 | -9.8421 | -11.0446 | -11.7772 | -12.5082 | -12.0144 | -9.1292 | -10.1115 | -10.7477 | -11.4425 | -10.8857 | -9.9367 | -10.167 | -10.7731 | -12.6101 | -17.1351 | -13.8022 | -14.3411 | -12.5069 | -999 | -999 | 0.054 | 0.074 | 0.099 | 0.084 | -999 | 69
2003-02-22 04:00 | -1.1995 | -35.894 | -13.965 | -0.053 | 0.304 | 0.75779 | 372.087 | -17.2413 | 0.66417 | -16.9018 | 0.67823 | -17.024 | 0.67663 | 2.545 | 112 | 2.0175 | 0.11812 | -999 | 0.035416 | -1.325 | 0.075811 | 95.9456 | -9.8229 | -11.0316 | -11.7919 | -12.5528 | -12.0503 | -9.1367 | -10.0994 | -10.7608 | -11.48 | -10.9193 | -9.913 | -10.157 | -10.7838 | -12.7507 | -17.2798 | -14.15 | -14.7688 | -13.0238 | -999 | -999 | 0.054 | 0.074 | 0.099 | 0.084 | -999 | 69
2003-02-22 04:30 | -1.4569 | -35.331 | -19.502 | -0.583 | 0.2686 | 0.7552 | 372.074 | -17.5585 | 0.67713 | -17.2233 | 0.69107 | -17.2805 | 0.68462 | 2.1625 | 123.5 | 1.6933 | 0.11566 | -999 | 0.037476 | -1.5109 | -0.020794 | 95.9557 | -9.8088 | -11.0321 | -11.8041 | -12.5844 | -12.0743 | -9.1971 | -10.101 | -10.7813 | -11.5168 | -11.0342 | -9.9069 | -10.1437 | -10.7917 | -12.7331 | -17.4099 | -14.4856 | -15.1297 | -13.3881 | -999 | -999 | 0.054 | 0.074 | 0.099 | 0.084 | -999 | 69
2003-02-22 05:00 | -2.3808 | -41.85 | -33.568 | -0.901 | 0.3436 | 0.75366 | 372.115 | -17.6528 | 0.68173 | -17.3608 | 0.69705 | -17.7068 | 0.70096 | 1.7183 | 110.236 | 1.2433 | 0.10958 | -999 | 0.039375 | -1.8271 | 0.032203 | 95.9599 | -9.8003 | -11.0358 | -11.8127 | -12.6375 | -12.1053 | -9.191 | -10.0958 | -10.7936 | -11.5512 | -10.9896 | -9.887 | -10.1249 | -10.7926 | -12.9409 | -18.2356 | -14.7674 | -15.4393 | -13.7293 | -999 | -999 | 0.054 | 0.074 | 0.099 | 0.084 | -999 | 69
2003-02-22 05:30 | -1.0172 | -44.153 | -16.998 | -0.46 | 0.2191 | 0.75556 | 372.034 | -17.7226 | 0.6866 | -17.4084 | 0.70139 | -17.8724 | 0.71215 | 1.7483 | 117.663 | 1.3137 | 0.1061 | -999 | 0.038062 | -1.8936 | 0.055735 | 95.9614 | -9.793 | -11.0436 | -11.8504 | -12.7154 | -12.1571 | -9.1855 | -10.1001 | -10.8235 | -11.6179 | -11.0486 | -9.8823 | -10.134 | -10.8122 | -13.1012 | -18.5994 | -15.2067 | -15.9068 | -14.3482 | -999 | -999 | 0.054 | 0.074 | 0.099 | 0.084 | -999 | 69
2003-02-22 06:00 | -1.388 | -45.46 | -28.931 | -1.258 | 0.2222 | 0.7552 | 372.071 | -17.8295 | 0.69169 | -17.543 | 0.70706 | -17.9451 | 0.71356 | 1.7804 | 121.083 | 1.2896 | 0.11942 | -999 | 0.038039 | -2.0073 | 0.0036917 | 95.9621 | -9.7885 | -11.0571 | -11.8963 | -12.7655 | -12.2061 | -9.2066 | -10.1135 | -10.8631 | -11.6767 | -11.0508 | -9.8867 | -10.1552 | -10.8447 | -13.1455 | -18.7806 | -15.6448 | -16.3701 | -14.8525 | -999 | -999 | 0.054 | 0.074 | 0.099 | 0.084 | -999 | 69
2003-02-22 06:30 | -1.1294 | -44.333 | -23.936 | -0.835 | 0.1997 | 0.7508 | 372.045 | -17.9512 | 0.69626 | -17.6934 | 0.71257 | -18.4818 | 0.72935 | 1.4942 | 126.189 | 1.0075 | 0.12182 | -999 | 0.038351 | -2.0579 | 0.0084079 | 96.0082 | -9.7846 | -11.0753 | -11.942 | -12.8268 | -12.2664 | -9.2184 | -10.1272 | -10.9028 | -11.7327 | -11.1022 | -9.8709 | -10.147 | -10.867 | -13.3305 | -19.3781 | -16.047 | -16.7725 | -15.2899 | -999 | -999 | 0.054 | 0.074 | 0.099 | 0.084 | -999 | 69
2003-02-22 07:00 | -0.9541 | -45.347 | -10.218 | 0.125 | 0.2202 | 0.7537 | 372.051 | -17.87 | 0.69436 | -17.6291 | 0.71126 | -18.6705 | 0.74191 | 1.6558 | 117.842 | 1.2025 | 0.11996 | -999 | 0.037088 | -2.0059 | 0.055851 | 96.0155 | -9.7901 | -11.107 | -11.9896 | -12.9006 | -12.3318 | -9.2227 | -10.1481 | -10.9414 | -11.7891 | -11.1357 | -9.8786 | -10.1615 | -10.9026 | -13.4344 | -19.6035 | -16.4651 | -17.1976 | -15.7781 | -999 | -999 | 0.054 | 0.074 | 0.099 | 0.084 | -999 | 69
2003-02-22 07:30 | -0.4921 | -45.624 | -11.904 | -0.899 | 0.1216 | 0.74526 | 372.074 | -18.0627 | 0.69685 | -17.8554 | 0.71387 | -18.5069 | 0.73282 | 1.7225 | 132.478 | 1.2992 | 0.11514 | -999 | 0.037268 | -2.1508 | -0.13419 | 96.016 | -9.7979 | -11.1355 | -12.0343 | -12.9551 | -12.3796 | -9.2133 | -10.1756 | -10.9837 | -11.7966 | -11.1237 | -9.9088 | -10.2045 | -10.9442 | -13.3998 | -19.3984 | -16.8395 | -17.5664 | -16.1492 | -999 | -999 | 0.055 | 0.074 | 0.099 | 0.084 | -999 | 69
2003-02-22 08:00 | -0.3698 | -40.978 | -6.131 | -0.435 | 0.1137 | 0.7081 | 372.268 | -18.9934 | 0.72029 | -19.0872 | 0.74156 | -20.1828 | 0.7241 | 1.3521 | 143.846 | 0.89083 | 0.086257 | -999 | 0.036027 | -2.427 | -0.4491 | 96.0406 | -9.7964 | -11.1526 | -12.0736 | -13.0196 | -12.4298 | -9.1903 | -10.1843 | -11.0068 | -11.5981 | -11.0862 | -9.8868 | -10.1784 | -10.9401 | -13.6816 | -20.2612 | -17.1106 | -17.8072 | -16.3879 | -999 | -999 | 0.055 | 0.074 | 0.099 | 0.084 | -999 | 69
2003-02-22 08:30 | -0.4131 | -38.382 | 1.798 | 0.143 | 0.0553 | 0.69445 | 372.317 | -19.338 | 0.72635 | -19.4877 | 0.75266 | -21.8804 | 0.76044 | 1.4087 | 160.098 | 0.94333 | 0.11084 | -999 | 0.041262 | -2.1557 | -0.4096 | 96.0434 | -9.8019 | -11.1828 | -12.1495 | -13.132 | -12.5409 | -9.2427 | -10.2045 | -11.0548 | -11.6316 | -11.1891 | -9.8611 | -10.1542 | -10.9649 | -14.0297 | -20.9624 | -17.6388 | -18.3271 | -17.0816 | -999 | -999 | 0.055 | 0.074 | 0.099 | 0.084 | -999 | 69
2003-02-22 09:00 | -0.2903 | -35.653 | -5.581 | -0.418 | 0.0932 | 0.68555 | 372.28 | -19.5421 | 0.73528 | -20.0817 | 0.76478 | -22.8037 | 0.76665 | 1.3633 | 150.566 | 0.90875 | 0.53259 | -999 | 0.30184 | -1.6719 | -0.26778 | 96.0537 | -9.8189 | -11.2353 | -12.2378 | -13.2688 | -12.661 | -9.2366 | -10.2444 | -11.1292 | -11.7474 | -11.3013 | -9.8786 | -10.193 | -11.0247 | -14.2594 | -21.4368 | -18.3295 | -19.0294 | -17.8803 | -999 | -999 | 0.054 | 0.074 | 0.099 | 0.084 | -999 | 69
2003-02-22 09:30 | -0.3251 | -32.569 | -1.077 | -0.178 | 0.0687 | 0.70954 | 372.06 | -19.0268 | 0.72554 | -19.4387 | 0.757 | -23.3919 | 0.76927 | 1.4092 | 139.256 | 0.96375 | 6.9358 | -999 | 3.4634 | 1.5921 | 0.31356 | 96.0842 | -9.8427 | -11.2969 | -12.3427 | -13.3981 | -12.7813 | -9.2385 | -10.2927 | -11.2117 | -11.9379 | -11.3771 | -9.9157 | -10.2421 | -11.1021 | -14.4129 | -21.681 | -18.9936 | -19.6673 | -18.561 | -999 | -999 | 0.054 | 0.074 | 0.1 | 0.084 | -999 | 69
2003-02-22 10:00 | -0.7725 | -21.413 | -6.294 | 0.738 | 0.2497 | 0.68317 | 372.425 | -19.4039 | 0.7309 | -20.0585 | 0.76409 | -23.4184 | 0.78235 | 1.24 | 150.276 | 0.72792 | 30.424 | -999 | 14.7374 | 14.98 | 1.9339 | 96.0982 | -9.8671 | -11.3586 | -12.4293 | -13.4861 | -12.8771 | -9.2826 | -10.3466 | -11.282 | -11.9339 | -11.4674 | -9.9622 | -10.3191 | -11.1724 | -14.3521 | -21.4109 | -19.5607 | -20.184 | -19.0521 | -999 | -999 | 0.053 | 0.074 | 0.099 | 0.084 | -999 | 69
2003-02-22 10:30 | -1.6066 | 29.249 | 16.714 | 2.604 | 0.3075 | 0.72212 | 371.916 | -18.1542 | 0.69312 | -17.9857 | 0.71298 | -20.8288 | 0.83215 | 1.8771 | 124.562 | 1.3808 | 102.046 | -999 | 69.7272 | 72.4063 | 10.7793 | 96.127 | -9.901 | -11.4137 | -12.4845 | -13.4469 | -12.8505 | -9.3111 | -10.4081 | -11.3403 | -12.0658 | -11.5167 | -10.0558 | -10.4539 | -11.2618 | -13.5206 | -18.6574 | -19.7461 | -20.2984 | -18.881 | -999 | -999 | 0.053 | 0.074 | 0.099 | 0.084 | -999 | 69
2003-02-22 11:00 | -1.726 | 37.754 | 20.234 | 2.562 | 0.3015 | 0.75882 | 371.979 | -17.0784 | 0.66356 | -16.6742 | 0.67719 | -16.6817 | 0.69036 | 2.1004 | 110.279 | 1.7312 | 146.868 | -999 | 87.8679 | 82.0501 | 10.9751 | 96.1377 | -9.939 | -11.4276 | -12.3876 | -13.1114 | -12.5983 | -9.3367 | -10.4389 | -11.2892 | -12.0226 | -11.4002 | -10.2045 | -10.6232 | -11.2937 | -12.5779 | -15.6661 | -18.5246 | -18.9071 | -16.7235 | -999 | -999 | 0.053 | 0.074 | 0.099 | 0.084 | -999 | 69
2003-02-22 11:30 | -1.7349 | 32.246 | 32.399 | 4.076 | 0.378 | 0.78054 | 372.06 | -16.5614 | 0.65551 | -16.134 | 0.66739 | -15.8094 | 0.65939 | 1.7388 | 114.754 | 1.3942 | 152.886 | -999 | 79.9541 | 75.5035 | 9.5176 | 96.1284 | -9.9271 | -11.3471 | -12.1772 | -12.7798 | -12.309 | -9.2747 | -10.3841 | -11.1198 | -11.7337 | -11.183 | -10.19 | -10.5481 | -11.1401 | -12.2217 | -15.014 | -16.4963 | -16.7776 | -14.1521 | -999 | -999 | 0.053 | 0.073 | 0.099 | 0.084 | -999 | 69
2003-02-22 12:00 | -1.7916 | 54.646 | 66.956 | 6.681 | 0.4415 | 0.80131 | 371.844 | -15.5355 | 0.62468 | -15.1474 | 0.63751 | -14.9353 | 0.63321 | 2.4367 | 102.095 | 1.9754 | 213.941 | -999 | 115.974 | 108.435 | 13.2375 | 96.1598 | -9.8971 | -11.2387 | -11.9835 | -12.5728 | -12.0962 | -9.3304 | -10.3035 | -10.9724 | -11.4615 | -11.0536 | -10.1344 | -10.4409 | -10.9911 | -12.1892 | -14.9574 | -14.9301 | -15.3491 | -12.7319 | -999 | -999 | 0.053 | 0.073 | 0.099 | 0.084 | -999 | 69
2003-02-22 12:30 | -1.8493 | 102.798 | 134.681 | 8.862 | 0.517 | 0.81939 | 371.694 | -14.6824 | 0.59974 | -14.3015 | 0.61344 | -13.7705 | 0.59748 | 2.755 | 97.7912 | 2.2333 | 304.195 | -999 | 169.996 | 153.839 | 19.2669 | 96.1607 | -9.8731 | -11.1413 | -11.8176 | -12.3121 | -11.8796 | -9.2662 | -10.2308 | -10.8581 | -11.256 | -10.9228 | -10.0994 | -10.3664 | -10.8831 | -11.5534 | -13.3007 | -13.7849 | -14.4584 | -11.73 | -999 | -999 | 0.053 | 0.073 | 0.099 | 0.084 | -999 | 69
2003-02-22 13:00 | -1.9809 | 169.476 | 147.659 | 10.287 | 0.5437 | 0.83955 | 371.52 | -13.0994 | 0.55113 | -12.7598 | 0.56489 | -11.8931 | 0.53941 | 3.1738 | 103.463 | 2.6138 | 467.077 | -999 | 272.407 | 241.48 | 27.5083 | 96.1818 | -9.8405 | -11.0279 | -11.6059 | -12.0344 | -11.621 | -9.2502 | -10.16 | -10.7001 | -11.0016 | -10.7595 | -10.0967 | -10.319 | -10.7581 | -11.434 | -12.9849 | -12.1802 | -12.8502 | -9.9777 | -999 | -999 | 0.052 | 0.073 | 0.099 | 0.084 | -999 | 69
2003-02-22 13:30 | -1.9189 | 176.061 | 133.684 | 9.186 | 0.4985 | 0.86075 | 371.73 | -12.111 | 0.52297 | -11.7424 | 0.53504 | -10.0164 | 0.47719 | 3.2996 | 97.3223 | 2.6562 | 495.449 | -999 | 284.73 | 244.897 | 27.9652 | 96.1984 | -9.7918 | -10.8965 | -11.3986 | -11.7836 | -11.3931 | -9.2399 | -10.0695 | -10.5635 | -10.8691 | -10.63 | -10.0721 | -10.2206 | -10.6317 | -11.3553 | -12.7788 | -10.9009 | -11.7773 | -9.2692 | -999 | -999 | 0.052 | 0.073 | 0.099 | 0.084 | -999 | 69
2003-02-22 14:00 | -1.2802 | 178.872 | 117.584 | 7.965 | 0.4881 | 0.8613 | 371.75 | -11.5555 | 0.50321 | -11.2136 | 0.51543 | -10.3233 | 0.48497 | 3.1587 | 95.3017 | 2.63 | 507.078 | -999 | 288.211 | 240.729 | 28.3984 | 96.1857 | -9.7355 | -10.7638 | -11.2183 | -11.6151 | -11.2173 | -9.1865 | -9.9592 | -10.4031 | -10.6752 | -10.4188 | -9.9293 | -10.092 | -10.5065 | -11.1494 | -12.3537 | -9.8087 | -10.9049 | -8.77 | -999 | -999 | 0.052 | 0.073 | 0.099 | 0.084 | -999 | 69
2003-02-22 14:30 | -1.452 | 179.868 | 127.386 | 9.204 | 0.4667 | 0.87994 | 371.443 | -10.9437 | 0.49156 | -10.5979 | 0.50321 | -9.8233 | 0.48051 | 3.1829 | 100.328 | 2.6133 | 511.623 | -999 | 289.126 | 235.722 | 28.4637 | 96.1763 | -9.6792 | -10.6587 | -11.079 | -11.4556 | -11.0685 | -9.0893 | -9.8736 | -10.2875 | -10.5356 | -10.2296 | -9.8594 | -9.9971 | -10.403 | -10.9621 | -11.8207 | -9.2337 | -10.1608 | -8.2105 | -999 | -999 | 0.052 | 0.073 | 0.099 | 0.084 | -999 | 69
2003-02-22 15:00 | -1.1493 | 164.874 | 73.764 | 4.998 | 0.4266 | 0.88694 | 371.488 | -10.6115 | 0.4828 | -10.2955 | 0.49506 | -8.7037 | 0.44276 | 3.2117 | 97.4593 | 2.65 | 480.481 | -999 | 270.571 | 214.85 | 24.5443 | 96.1537 | -9.6307 | -10.5389 | -10.8803 | -11.2224 | -10.9029 | -9.0743 | -9.7943 | -10.1749 | -10.3761 | -10.0579 | -9.8396 | -9.9416 | -10.3125 | -10.894 | -11.8384 | -8.264 | -9.406 | -7.6569 | -999 | -999 | 0.052 | 0.073 | 0.099 | 0.084 | -999 | 69
2003-02-22 15:30 | -1.2759 | 133.759 | 89.03 | 5.88 | 0.4333 | 0.89028 | 371.486 | -10.6369 | 0.48394 | -10.367 | 0.49756 | -9.0044 | 0.44964 | 3.3267 | 104.351 | 2.8025 | 413.975 | -999 | 230.692 | 179.265 | 21.1993 | 96.1376 | -9.567 | -10.4307 | -10.751 | -11.144 | -10.8176 | -9.0215 | -9.7068 | -10.0274 | -10.2167 | -9.9333 | -9.7786 | -9.8171 | -10.2028 | -10.7979 | -11.837 | -7.6563 | -8.1341 | -7.317 | -999 | -999 | 0.052 | 0.073 | 0.099 | 0.084 | -999 | 69
2003-02-22 16:00 | -1.1268 | 150.006 | 78.25 | 6.065 | 0.48 | 0.91626 | 371.332 | -10.0107 | 0.47481 | -9.7448 | 0.48806 | -8.9822 | 0.46114 | 3.0958 | 99.7464 | 2.5867 | 443.245 | -999 | 254.659 | 188.484 | 23.6876 | 96.1439 | -9.5198 | -10.3436 | -10.6637 | -11.0526 | -10.7227 | -9.0161 | -9.6275 | -9.9552 | -10.134 | -9.9708 | -9.7487 | -9.7531 | -10.1259 | -10.5777 | -11.358 | -7.4349 | -7.9187 | -6.9989 | -999 | -999 | 0.052 | 0.073 | 0.099 | 0.084 | -999 | 69
2003-02-22 16:30 | -1.1318 | 98.885 | 54.691 | 5.17 | 0.4474 | 0.93796 | 371.438 | -9.7947 | 0.47461 | -9.543 | 0.48835 | -8.6141 | 0.45525 | 3.3625 | 91.272 | 2.7646 | 332.567 | -999 | 188.414 | 135.228 | 17.3874 | 96.1265 | -9.4756 | -10.2633 | -10.5806 | -10.9633 | -10.6271 | -8.9318 | -9.5471 | -9.8557 | -9.948 | -9.9351 | -9.633 | -9.6686 | -10.0332 | -10.4907 | -11.2141 | -7.1388 | -7.8343 | -6.5341 | -999 | -999 | 0.052 | 0.074 | 0.099 | 0.084 | -999 | 69
2003-02-22 17:00 | -1.0079 | 82.243 | 45.411 | 4.736 | 0.4369 | 0.95328 | 371.263 | -9.8017 | 0.48146 | -9.56 | 0.49538 | -9.2527 | 0.48239 | 2.8279 | 99.8601 | 2.3379 | 287.607 | -999 | 170.836 | 115.314 | 16.6308 | 96.1236 | -9.4222 | -10.193 | -10.4942 | -10.8733 | -10.535 | -8.8603 | -9.4691 | -9.7773 | -9.8074 | -9.8616 | -9.5204 | -9.5749 | -9.9487 | -10.3129 | -10.9886 | -6.9024 | -7.7123 | -6.2015 | -999 | -999 | 0.053 | 0.074 | 0.099 | 0.084 | -999 | 69
2003-02-22 17:30 | -0.8094 | 63.777 | -4.77 | 1.254 | 0.3073 | 0.95866 | 371.168 | -9.6033 | 0.47671 | -9.4089 | 0.49184 | -9.2709 | 0.48588 | 3.185 | 97.4518 | 2.5921 | 252.743 | -999 | 156.323 | 89.6942 | 15.005 | 96.1295 | -9.3872 | -10.1441 | -10.4225 | -10.7753 | -10.453 | -8.8276 | -9.4238 | -9.7193 | -9.7233 | -9.778 | -9.4887 | -9.5429 | -9.8927 | -10.2443 | -10.9881 | -6.5957 | -7.4743 | -5.6908 | -999 | -999 | 0.053 | 0.074 | 0.099 | 0.084 | -999 | 69
2003-02-22 18:00 | -0.6954 | -20.127 | -18.566 | -0.281 | 0.2324 | 0.95774 | 371.564 | -10.3603 | 0.49886 | -10.1365 | 0.51367 | -10.1911 | 0.51016 | 2.2271 | 95.4657 | 1.7933 | 86.4616 | -999 | 42.7775 | 22.5178 | 3.7677 | 96.1359 | -9.333 | -10.0797 | -10.376 | -10.8221 | -10.4591 | -8.8874 | -9.3591 | -9.6565 | -9.725 | -9.7036 | -9.3993 | -9.4403 | -9.8104 | -10.7449 | -12.8856 | -6.5693 | -7.4522 | -5.7739 | -999 | -999 | 0.053 | 0.074 | 0.099 | 0.083 | -999 | 69
2003-02-22 18:30 | -0.9982 | -39.759 | -21.802 | -0.513 | 0.2511 | 0.9475 | 371.543 | -11.3557 | 0.52956 | -11.0895 | 0.54356 | -11.2974 | 0.54085 | 1.7275 | 100.453 | 1.2983 | 33.3902 | -999 | 13.9641 | 9.7469 | 0.88378 | 96.1177 | -9.2946 | -10.0461 | -10.4007 | -10.9632 | -10.5468 | -8.6954 | -9.3221 | -9.6731 | -9.828 | -9.7104 | -9.3281 | -9.3733 | -9.795 | -11.1189 | -14.3457 | -7.3135 | -8.296 | -6.9354 | -999 | -999 | 0.053 | 0.074 | 0.099 | 0.083 | -999 | 69
2003-02-22 19:00 | -1.1043 | -38.392 | -13.601 | -0.222 | 0.1878 | 0.94761 | 371.517 | -12.0493 | 0.55599 | -11.787 | 0.57058 | -12.241 | 0.57587 | 1.7046 | 109.717 | 1.265 | 10.7744 | -999 | 4.2559 | 1.694 | 0.1483 | 96.1208 | -9.2729 | -10.0532 | -10.4765 | -11.0896 | -10.6532 | -8.7438 | -9.3211 | -9.726 | -9.939 | -9.7157 | -9.3022 | -9.3599 | -9.8271 | -11.2843 | -14.7828 | -8.2881 | -9.3543 | -8.2194 | -999 | -999 | 0.053 | 0.074 | 0.099 | 0.083 | -999 | 69
2003-02-22 19:30 | -1.1288 | -36.916 | -21.74 | -0.461 | 0.2384 | 0.94902 | 371.446 | -12.4057 | 0.57066 | -12.1091 | 0.5846 | -12.4713 | 0.59054 | 1.6763 | 114.314 | 1.28 | 1.4244 | -999 | 0.58752 | -1.5156 | -0.062377 | 96.0962 | -9.259 | -10.0806 | -10.5387 | -11.1715 | -10.7196 | -8.7686 | -9.3376 | -9.7853 | -10.0138 | -9.8203 | -9.3063 | -9.3943 | -9.8875 | -11.2722 | -14.5636 | -9.0779 | -10.1247 | -9.0109 | -999 | -999 | 0.053 | 0.074 | 0.099 | 0.083 | -999 | 69
2003-02-22 20:00 | -1.2424 | -34.71 | -17.166 | -0.503 | 0.1998 | 0.95112 | 371.495 | -12.6552 | 0.58258 | -12.3806 | 0.59729 | -12.9531 | 0.60799 | 1.5346 | 116.472 | 1.0779 | 0.1376 | -999 | 0.053137 | -1.9636 | -0.078562 | 96.0886 | -9.246 | -10.0942 | -10.5962 | -11.2376 | -10.7807 | -8.802 | -9.3482 | -9.814 | -10.064 | -9.935 | -9.3032 | -9.4016 | -9.9026 | -11.4096 | -15.0698 | -9.6018 | -10.5531 | -9.4964 | -999 | -999 | 0.053 | 0.074 | 0.099 | 0.083 | -999 | 69
2003-02-22 20:30 | -1.1698 | -33.982 | -25.144 | 0.464 | 0.2827 | 0.95715 | 371.495 | -12.6268 | 0.58488 | -12.3402 | 0.59923 | -12.9881 | 0.61479 | 1.1487 | 121.014 | 0.73625 | 0.11597 | -999 | 0.039753 | -1.8639 | 0.012827 | 96.0617 | -9.239 | -10.1128 | -10.6386 | -11.2922 | -10.829 | -8.7838 | -9.3604 | -9.853 | -10.1047 | -10.0206 | -9.3143 | -9.4299 | -9.9381 | -11.4229 | -15.0742 | -10.0556 | -10.9665 | -9.9406 | -999 | -999 | 0.053 | 0.074 | 0.099 | 0.083 | -999 | 69
2003-02-22 21:00 | -1.2069 | -35.758 | -28.279 | 0.392 | 0.3269 | 0.95831 | 371.543 | -12.5838 | 0.58271 | -12.2961 | 0.59801 | -12.9696 | 0.62089 | 1.8421 | 107.312 | 1.3158 | 0.1166 | -999 | 0.037896 | -1.6569 | 0.078724 | 96.053 | -9.2282 | -10.1313 | -10.6678 | -11.3366 | -10.8619 | -8.7656 | -9.3711 | -9.879 | -10.1438 | -10.0487 | -9.3118 | -9.4412 | -9.9625 | -11.4635 | -14.9505 | -10.3968 | -11.2574 | -10.2428 | -999 | -999 | 0.053 | 0.074 | 0.099 | 0.083 | -999 | 69
2003-02-22 21:30 | -1.4295 | -33.108 | -23.238 | 1.052 | 0.3271 | 0.96279 | 371.55 | -12.6323 | 0.58621 | -12.3356 | 0.60101 | -12.8487 | 0.61721 | 1.8987 | 109.899 | 1.3825 | 0.12194 | -999 | 0.037883 | -1.595 | 0.053024 | 96.0204 | -9.2195 | -10.1458 | -10.6925 | -11.3603 | -10.8784 | -8.759 | -9.3791 | -9.8949 | -10.1676 | -10.0829 | -9.3154 | -9.4582 | -9.9808 | -11.4073 | -14.7152 | -10.6716 | -11.4985 | -10.4181 | -999 | -999 | 0.053 | 0.074 | 0.099 | 0.083 | -999 | 69
2003-02-22 22:00 | -1.0932 | -22.534 | -16.158 | 2.09 | 0.3324 | 0.97497 | 371.605 | -12.5631 | 0.58901 | -12.2473 | 0.60384 | -12.5675 | 0.61577 | 1.8738 | 114.222 | 1.3646 | 0.10771 | -999 | 0.038151 | -1.03 | 0.11389 | 95.9855 | -9.2133 | -10.1524 | -10.7004 | -11.3198 | -10.8565 | -8.726 | -9.3862 | -9.9007 | -10.1408 | -10.0812 | -9.3327 | -9.477 | -9.9854 | -11.2017 | -13.8544 | -10.7505 | -11.522 | -10.2838 | -999 | -999 | 0.052 | 0.074 | 0.099 | 0.083 | -999 | 69
2003-02-22 22:30 | -1.3464 | -17.447 | -13.325 | 2.506 | 0.3907 | 0.99846 | 371.632 | -12.3369 | 0.59071 | -11.9945 | 0.60455 | -12.1736 | 0.61113 | 2.3687 | 108.409 | 1.8192 | 0.12018 | -999 | 0.03717 | -0.63832 | 0.19991 | 95.9781 | -9.2065 | -10.1374 | -10.6665 | -11.2241 | -10.7835 | -8.698 | -9.3749 | -9.8656 | -10.0872 | -9.9772 | -9.3378 | -9.4844 | -9.9625 | -10.9436 | -13.0593 | -10.4279 | -11.1112 | -9.7573 | -999 | -999 | 0.052 | 0.074 | 0.099 | 0.083 | -999 | 69
2003-02-22 23:00 | -1.4591 | -12.587 | -10.488 | 3.947 | 0.4963 | 1.0175 | 371.683 | -12.1384 | 0.59125 | -11.787 | 0.60484 | -11.8626 | 0.6067 | 2.4221 | 99.4361 | 1.9175 | 0.097647 | -999 | 0.037139 | -0.47008 | 0.19788 | 95.9457 | -9.1947 | -10.1076 | -10.6112 | -11.1177 | -10.6978 | -8.6722 | -9.3526 | -9.8086 | -10.2365 | -9.8804 | -9.3305 | -9.4616 | -9.9106 | -10.7764 | -12.5623 | -9.9212 | -10.5454 | -9.084 | -999 | -999 | 0.052 | 0.074 | 0.099 | 0.083 | -999 | 69
2003-02-22 23:30 | -1.607 | -9.438 | -11.823 | 3.555 | 0.4115 | 1.032 | 371.69 | -11.9881 | 0.59174 | -11.6296 | 0.6052 | -11.6247 | 0.60471 | 2.8558 | 103.632 | 2.1888 | 0.1119 | -999 | 0.037841 | -0.35877 | 0.17226 | 95.9273 | -9.1736 | -10.0721 | -10.5335 | -10.9958 | -10.5972 | -8.6123 | -9.319 | -9.7438 | -10.2119 | -9.8143 | -9.3046 | -9.4214 | -9.8527 | -10.6184 | -12.1406 | -9.35 | -9.9467 | -8.4337 | -999 | -999 | 0.052 | 0.074 | 0.099 | 0.083 | -999 | 69
2003-02-23 | -1.5049 | -9.175 | -8.362 | 2.598 | 0.3352 | 1.0417 | 371.72 | -11.8536 | 0.59098 | -11.4928 | 0.60417 | -11.4695 | 0.60197 | 2.4213 | 98.5871 | 1.9963 | 0.097563 | -999 | 0.03885 | -0.35846 | 0.1895 | 95.8998 | -9.1473 | -10.0239 | -10.4483 | -10.8938 | -10.5044 | -8.5395 | -9.2786 | -9.6785 | -10.1203 | -9.7721 | -9.2747 | -9.3747 | -9.7926 | -10.5049 | -11.9841 | -8.7919 | -9.3763 | -7.8735 | -999 | -999 | 0.052 | 0.074 | 0.098 | 0.083 | -999 | 69
2003-02-23 00:30 | -1.0521 | -10.005 | -8.3 | 3.231 | 0.4158 | 1.0545 | 371.775 | -11.7623 | 0.59286 | -11.4074 | 0.60628 | -11.379 | 0.60347 | 2.2908 | 97.6144 | 1.7933 | 0.10727 | -999 | 0.039825 | -0.40858 | 0.17983 | 95.893 | -9.1233 | -9.9719 | -10.3726 | -10.812 | -10.4262 | -8.5091 | -9.2354 | -9.6179 | -10.0445 | -9.7047 | -9.242 | -9.3304 | -9.7328 | -10.4356 | -11.9364 | -8.3429 | -8.9522 | -7.4818 | -999 | -999 | 0.052 | 0.074 | 0.098 | 0.083 | -999 | 69
2003-02-23 01:00 | -0.9715 | -7.991 | -6.332 | 3.277 | 0.343 | 1.0699 | 371.798 | -11.5673 | 0.59202 | -11.21 | 0.60543 | -11.1971 | 0.60301 | 2.4487 | 78.3675 | 1.9083 | 0.11918 | -999 | 0.038949 | -0.3009 | 0.22666 | 95.8691 | -9.0975 | -9.9198 | -10.3058 | -10.7407 | -10.3572 | -8.6054 | -9.1944 | -9.564 | -9.9621 | -9.6823 | -9.2164 | -9.2925 | -9.6809 | -10.3487 | -11.7344 | -8.0027 | -8.6491 | -7.2023 | -999 | -999 | 0.052 | 0.074 | 0.098 | 0.083 | -999 | 69
2003-02-23 01:30 | -1.2733 | -6.331 | -5.487 | 4.425 | 0.4997 | 1.0779 | 371.844 | -11.4966 | 0.59286 | -11.1281 | 0.60598 | -11.0776 | 0.60237 | 2.2383 | 72.6026 | 1.7517 | 0.11556 | -999 | 0.03935 | -0.29997 | 0.1844 | 95.8671 | -9.0704 | -9.8687 | -10.2408 | -10.6571 | -10.2821 | -8.6297 | -9.153 | -9.5036 | -9.8417 | -9.6063 | -9.188 | -9.2515 | -9.6305 | -10.2393 | -11.5706 | -7.6705 | -8.3537 | -6.9137 | -999 | -999 | 0.052 | 0.074 | 0.098 | 0.083 | -999 | 69
2003-02-23 02:00 | -1.1694 | -8.587 | -10.341 | 5.811 | 0.6087 | 1.0726 | 371.787 | -11.5835 | 0.59284 | -11.2266 | 0.60636 | -11.137 | 0.60002 | 3.3696 | 86.4627 | 2.6733 | 0.10354 | -999 | 0.039845 | -0.38987 | 0.12061 | 95.8575 | -9.0428 | -9.819 | -10.1759 | -10.585 | -10.2203 | -8.5728 | -9.1113 | -9.4474 | -9.8198 | -9.506 | -9.149 | -9.2081 | -9.5758 | -10.2977 | -11.6477 | -7.3591 | -8.0629 | -6.6484 | -999 | -999 | 0.052 | 0.074 | 0.098 | 0.083 | -999 | 69
2003-02-23 02:30 | -0.7761 | -10.425 | -9.513 | 5.694 | 0.6333 | 1.0711 | 371.763 | -11.6179 | 0.593 | -11.2617 | 0.60705 | -11.199 | 0.60238 | 3.9925 | 90.0194 | 2.9346 | 0.10518 | -999 | 0.039803 | -0.41683 | 0.15064 | 95.865 | -9.0127 | -9.7738 | -10.127 | -10.5464 | -10.1838 | -8.5563 | -9.0717 | -9.4074 | -9.7958 | -9.4496 | -9.1104 | -9.161 | -9.5326 | -10.3016 | -11.7268 | -7.2167 | -7.9534 | -6.6291 | -999 | -999 | 0.052 | 0.074 | 0.098 | 0.083 | -999 | 69
2003-02-23 03:00 | -1.1881 | -11.104 | -5.942 | 4.542 | 0.5924 | 1.0669 | 371.737 | -11.6559 | 0.59196 | -11.3021 | 0.60563 | -11.2254 | 0.59938 | 4.7042 | 90.5999 | 3.7375 | 0.10803 | -999 | 0.04038 | -0.43631 | 0.12163 | 95.8544 | -8.9853 | -9.7349 | -10.089 | -10.5158 | -10.1556 | -8.5023 | -9.0394 | -9.3708 | -9.7774 | -9.4257 | -9.0792 | -9.1254 | -9.4989 | -10.2949 | -11.7352 | -7.1749 | -7.9352 | -6.6511 | -999 | -999 | 0.052 | 0.074 | 0.098 | 0.083 | -999 | 69
2003-02-23 03:30 | -1.1751 | -8.389 | -3.988 | 3.204 | 0.4645 | 1.0727 | 371.796 | -11.818 | 0.60132 | -11.4635 | 0.61512 | -11.3657 | 0.60867 | 3.9942 | 96.4446 | 3.1233 | 0.10566 | -999 | 0.038972 | -0.39902 | 0.10632 | 95.8514 | -8.9581 | -9.702 | -10.0543 | -10.4837 | -10.1253 | -8.3497 | -9.0079 | -9.3415 | -9.7237 | -9.404 | -9.0484 | -9.0912 | -9.4686 | -10.2481 | -11.7493 | -7.1626 | -7.9242 | -6.6799 | -999 | -999 | 0.052 | 0.074 | 0.098 | 0.083 | -999 | 69
2003-02-23 04:00 | -1.2484 | -7.546 | -7.58 | 3 | 0.4534 | 1.0883 | 371.846 | -11.9524 | 0.61394 | -11.5929 | 0.62714 | -11.4826 | 0.61878 | 3.4933 | 97.1201 | 2.8354 | 0.10665 | -999 | 0.039144 | -0.34415 | 0.12483 | 95.8347 | -8.9308 | -9.671 | -10.0212 | -10.4516 | -10.0952 | -8.3245 | -8.9815 | -9.3132 | -9.6013 | -9.3241 | -9.0224 | -9.0625 | -9.4416 | -10.2069 | -11.762 | -7.1281 | -7.8784 | -6.6506 | -999 | -999 | 0.052 | 0.074 | 0.098 | 0.083 | -999 | 69
2003-02-23 04:30 | -1.2395 | -10.29 | -10.313 | 4.04 | 0.5223 | 1.0894 | 371.88 | -12.0073 | 0.61726 | -11.6474 | 0.63071 | -11.5568 | 0.62309 | 3.0429 | 86.6811 | 2.3583 | 0.10754 | -999 | 0.039279 | -0.43274 | 0.13037 | 95.8052 | -8.9036 | -9.6437 | -9.9881 | -10.4284 | -10.0649 | -8.3078 | -8.9528 | -9.2886 | -9.5624 | -9.2825 | -8.994 | -9.0365 | -9.4149 | -10.1981 | -11.8879 | -7.0997 | -7.8418 | -6.6416 | -999 | -999 | 0.052 | 0.074 | 0.098 | 0.083 | -999 | 69
2003-02-23 05:00 | -1.1631 | -15.121 | -11.784 | 4.37 | 0.6666 | 1.1022 | 371.852 | -12.0318 | 0.6239 | -11.674 | 0.63711 | -11.6156 | 0.63005 | 3.2725 | 88.4444 | 2.5879 | 0.10302 | -999 | 0.0398 | -0.57384 | 0.14042 | 95.7747 | -8.8798 | -9.6178 | -9.9665 | -10.4236 | -10.0552 | -8.2797 | -8.9304 | -9.2683 | -9.5394 | -9.2075 | -8.9687 | -9.0103 | -9.3939 | -10.2856 | -12.0637 | -7.1414 | -7.8821 | -6.7153 | -999 | -999 | 0.052 | 0.074 | 0.098 | 0.083 | -999 | 69
2003-02-23 05:30 | -1.3895 | -14.337 | -8.776 | 5.515 | 0.6992 | 1.1088 | 371.813 | -12.104 | 0.62927 | -11.7441 | 0.64264 | -11.6856 | 0.63702 | 4.3829 | 89.9911 | 3.3929 | 0.10833 | -999 | 0.038798 | -0.52412 | 0.12846 | 95.7147 | -8.8575 | -9.5976 | -9.956 | -10.4229 | -10.0512 | -8.2698 | -8.9101 | -9.2523 | -9.5407 | -9.2359 | -8.9432 | -8.9891 | -9.3837 | -10.3344 | -12.114 | -7.2762 | -8.0155 | -6.9253 | -999 | -999 | 0.052 | 0.074 | 0.098 | 0.083 | -999 | 69
2003-02-23 06:00 | -1.6363 | -11.554 | -7.216 | 3.784 | 0.6568 | 1.118 | 371.803 | -12.1848 | 0.63632 | -11.8222 | 0.64993 | -11.7519 | 0.64252 | 4.5254 | 93.9635 | 3.47 | 0.10211 | -999 | 0.038468 | -0.38509 | 0.13519 | 95.687 | -8.8354 | -9.5838 | -9.9455 | -10.4141 | -10.0456 | -8.2712 | -8.8917 | -9.2473 | -9.5346 | -9.2735 | -8.9235 | -8.9716 | -9.3736 | -10.341 | -12.0703 | -7.404 | -8.141 | -7.0925 | -999 | -999 | 0.052 | 0.074 | 0.098 | 0.083 | -999 | 69
2003-02-23 06:30 | -1.6986 | -10.605 | -12.737 | 3.836 | 0.6646 | 1.1259 | 371.824 | -12.1024 | 0.63704 | -11.7418 | 0.65051 | -11.6772 | 0.64371 | 3.8271 | 99.7159 | 2.9742 | 0.10799 | -999 | 0.038807 | -0.35878 | 0.16062 | 95.6497 | -8.8148 | -9.5692 | -9.9312 | -10.3924 | -10.0282 | -8.3515 | -8.8791 | -9.234 | -9.5194 | -9.2752 | -8.9083 | -8.9586 | -9.3625 | -10.2656 | -11.9802 | -7.4704 | -8.1921 | -7.154 | -999 | -999 | 0.052 | 0.074 | 0.098 | 0.083 | -999 | 69
2003-02-23 07:00 | -0.7508 | -9.488 | -11.125 | 3.929 | 0.7126 | 1.1363 | 371.881 | -12.1161 | 0.64257 | -11.7513 | 0.65597 | -11.6866 | 0.64824 | 3.6612 | 103.983 | 2.8071 | 0.11038 | -999 | 0.038833 | -0.33776 | 0.16723 | 95.5924 | -8.7951 | -9.5484 | -9.9105 | -10.3678 | -10.0027 | -8.3778 | -8.862 | -9.2121 | -9.4967 | -9.2131 | -8.8971 | -8.9403 | -9.3438 | -10.2022 | -11.9224 | -7.4629 | -8.1672 | -7.1132 | -999 | -999 | 0.052 | 0.074 | 0.098 | 0.083 | -999 | 69
2003-02-23 07:30 | -0.3288 | -5.808 | -22.175 | 2.706 | 0.7664 | 1.1635 | 371.853 | -11.9843 | 0.64779 | -11.6207 | 0.66164 | -11.5437 | 0.6539 | 5.0654 | 98.2166 | 3.9721 | 0.11162 | -999 | 0.039484 | -0.16274 | 0.18438 | 95.547 | -8.7767 | -9.5298 | -9.8872 | -10.3319 | -9.9772 | -8.4232 | -8.845 | -9.1951 | -9.4618 | -9.2813 | -8.8949 | -8.9276 | -9.3239 | -10.1497 | -11.6877 | -7.4227 | -8.1088 | -7.0204 | -999 | -999 | 0.052 | 0.074 | 0.098 | 0.083 | -999 | 69
2003-02-23 08:00 | -0.7555 | -5.588 | -8.949 | 3.607 | 0.6236 | 1.1887 | 371.788 | -11.5771 | 0.64126 | -11.2219 | 0.65543 | -11.1785 | 0.64884 | 6.2717 | 109.116 | 4.93 | 0.11364 | -999 | 0.039413 | -0.080785 | 0.25362 | 95.5185 | -8.7584 | -9.5044 | -9.8554 | -10.2854 | -9.9381 | -8.2981 | -8.8247 | -9.167 | -9.4204 | -9.2401 | -8.8892 | -8.9212 | -9.3054 | -10.0299 | -11.4082 | -7.3124 | -7.9715 | -6.8706 | -999 | -999 | 0.052 | 0.074 | 0.098 | 0.083 | -999 | 69
2003-02-23 08:30 | -0.6597 | -6.643 | -10.356 | 3.545 | 0.6052 | 1.172 | 371.823 | -11.7253 | 0.64051 | -11.3719 | 0.6547 | -11.26 | 0.64524 | 4.9083 | 111.182 | 3.82 | 0.099888 | -999 | 0.04027 | -0.288 | 0.094157 | 95.5166 | -8.736 | -9.4727 | -9.8166 | -10.2445 | -9.897 | -8.2847 | -8.7991 | -9.1307 | -9.3702 | -9.1771 | -8.8697 | -8.8951 | -9.2724 | -9.9885 | -11.4765 | -7.1488 | -7.7782 | -6.6485 | -999 | -999 | 0.052 | 0.074 | 0.098 | 0.083 | -999 | 69
2003-02-23 09:00 | -0.6917 | -6.913 | -10.517 | 4.912 | 0.6858 | 1.181 | 371.859 | -11.6422 | 0.64134 | -11.2853 | 0.65533 | -11.2191 | 0.64775 | 4.5742 | 103.684 | 3.5762 | 0.28736 | -999 | 0.1122 | -0.13311 | 0.22552 | 95.501 | -8.7142 | -9.4438 | -9.7816 | -10.2099 | -9.8638 | -8.2608 | -8.7735 | -9.0957 | -9.3361 | -9.1849 | -8.8421 | -8.8636 | -9.238 | -9.9431 | -11.404 | -7.0399 | -7.6502 | -6.5471 | -999 | -999 | 0.052 | 0.074 | 0.098 | 0.083 | -999 | 69
2003-02-23 09:30 | -0.7604 | -9.133 | -3.6 | 3.797 | 0.5772 | 1.1803 | 371.826 | -11.5238 | 0.6395 | -11.1917 | 0.65432 | -11.1216 | 0.64699 | 5.0883 | 105.101 | 3.9613 | 3.0697 | -999 | 1.1095 | 0.85876 | 0.31465 | 95.4635 | -8.6938 | -9.4157 | -9.7488 | -10.1798 | -9.8347 | -8.2363 | -8.7474 | -9.0701 | -9.3077 | -9.1383 | -8.8253 | -8.8453 | -9.2132 | -9.9469 | -11.4233 | -6.95 | -7.554 | -6.4626 | -999 | -999 | 0.052 | 0.074 | 0.098 | 0.083 | -999 | 69
2003-02-23 10:00 | -0.5174 | -3.055 | -0.905 | 3.834 | 0.5699 | 1.1838 | 371.867 | -11.4998 | 0.63624 | -11.1496 | 0.65061 | -11.0552 | 0.64253 | 4.1579 | 106.755 | 3.2513 | 12.5131 | -999 | 6.2466 | 5.6642 | 0.9542 | 95.4447 | -8.6713 | -9.3871 | -9.7202 | -10.1437 | -9.8024 | -8.2165 | -8.723 | -9.0456 | -9.2779 | -9.0894 | -8.803 | -8.8206 | -9.1859 | -9.8603 | -11.2867 | -6.9033 | -7.5141 | -6.4184 | -999 | -999 | 0.052 | 0.074 | 0.098 | 0.083 | -999 | 69
2003-02-23 10:30 | -0.6983 | 9.879 | 0.893 | 3.908 | 0.6119 | 1.1696 | 371.815 | -11.5548 | 0.63281 | -11.1925 | 0.6465 | -11.0465 | 0.63603 | 5.3117 | 113.236 | 4.2546 | 36.048 | -999 | 21.0199 | 18.2539 | 2.8372 | 95.4135 | -8.6512 | -9.3591 | -9.6807 | -10.0685 | -9.7452 | -8.1903 | -8.7008 | -9.0096 | -9.2222 | -9.0822 | -8.7858 | -8.7975 | -9.1545 | -9.7119 | -10.9958 | -6.7214 | -7.3439 | -6.2023 | -999 | -999 | 0.052 | 0.074 | 0.098 | 0.083 | -999 | 69
2003-02-23 11:00 | -1.3349 | 15.679 | 58.257 | 17.55 | 0.5972 | 1.1825 | 371.778 | -11.26 | 0.62594 | -10.9138 | 0.63976 | -10.7713 | 0.62967 | 5.2458 | 114.294 | 4.2092 | 51.8537 | -999 | 28.422 | 24.7053 | 3.7907 | 95.3633 | -8.6314 | -9.3253 | -9.6235 | -9.9763 | -9.6717 | -8.0921 | -8.6739 | -8.9614 | -9.1418 | -9.0739 | -8.7702 | -8.7778 | -9.1186 | -9.5486 | -10.6347 | -6.3722 | -6.9835 | -5.81 | -999 | -999 | 0.052 | 0.074 | 0.098 | 0.083 | -999 | 69
2003-02-23 11:30 | -0.0696 | 23.083 | -43.498 | -8.281 | 0.6267 | 1.223 | 371.728 | -10.8492 | 0.62564 | -10.5005 | 0.63927 | -10.3753 | 0.62802 | 4.6004 | 118.4 | 3.6833 | 76.881 | -999 | 41.4155 | 36.2587 | 5.5162 | 95.3439 | -8.6086 | -9.2815 | -9.5541 | -9.8588 | -9.5794 | -8.1619 | -8.6353 | -8.8988 | -9.045 | -8.8865 | -8.7499 | -8.7532 | -9.0702 | -9.3282 | -10.1537 | -5.915 | -6.519 | -5.3015 | -999 | -999 | 0.052 | 0.074 | 0.098 | 0.083 | -999 | 69
2003-02-23 12:00 | 0.3656 | 21.136 | -49.086 | -7.128 | 0.7634 | 1.2577 | 371.776 | -10.386 | 0.6213 | -10.088 | 0.63499 | -9.9233 | 0.62253 | 5.5762 | 117.461 | 4.5113 | 71.5133 | -999 | 37.0518 | 32.4893 | 4.7697 | 95.2837 | -8.5797 | -9.2339 | -9.4695 | -9.7316 | -9.4763 | -8.2035 | -8.5974 | -8.8272 | -8.9309 | -8.8192 | -8.7269 | -8.7218 | -9.0144 | -9.2057 | -9.8793 | -5.3401 | -5.9417 | -4.645 | -999 | -999 | 0.051 | 0.074 | 0.098 | 0.083 | -999 | 69
2003-02-23 12:30 | 0.0626 | 21.653 | -74.437 | -6.454 | 0.7293 | 1.2511 | 371.755 | -10.3763 | 0.61604 | -10.0261 | 0.63055 | -9.8488 | 0.62009 | 6.5163 | 106.103 | 5.1271 | 71.6915 | -999 | 36.0942 | 31.9045 | 4.6292 | 95.2455 | -8.5468 | -9.1789 | -9.3865 | -9.6477 | -9.3998 | -8.1359 | -8.5489 | -8.7568 | -8.8565 | -8.7562 | -8.6867 | -8.667 | -8.9496 | -9.1827 | -9.8524 | -4.8726 | -5.4862 | -4.2365 | -999 | -999 | 0.051 | 0.074 | 0.098 | 0.083 | -999 | 69
2003-02-23 13:00 | 0.5317 | 23.736 | -61.998 | -4.714 | 0.8092 | 1.3727 | 371.519 | -8.9272 | 0.60456 | -8.7033 | 0.62092 | -8.7452 | 0.61721 | 6.6325 | 93.4043 | 5.1604 | 76.2634 | -999 | 38.0015 | 34.0661 | 5.1168 | 95.2133 | -8.5191 | -9.1238 | -9.3079 | -9.5345 | -9.2998 | -8.1093 | -8.4893 | -8.6983 | -8.6954 | -8.6333 | -8.6795 | -8.6578 | -8.9147 | -8.9289 | -9.0038 | -4.5075 | -5.1516 | -3.9242 | -999 | -999 | 0.051 | 0.074 | 0.098 | 0.083 | -999 | 69
2003-02-23 13:30 | 0.2924 | 32.817 | -41.458 | -1.87 | 0.8113 | 1.3663 | 371.516 | -8.862 | 0.59808 | -8.5599 | 0.61357 | -8.4137 | 0.60317 | 7.295 | 90.841 | 5.7088 | 101.317 | -999 | 51.2938 | 45.3668 | 6.4104 | 95.2017 | -8.4841 | -9.0537 | -9.1996 | -9.3801 | -9.1642 | -8.0506 | -8.4344 | -8.6162 | -8.6315 | -8.548 | -8.6506 | -8.6102 | -8.8366 | -8.7109 | -8.6159 | -3.8949 | -4.5388 | -3.2662 | -999 | -999 | 0.051 | 0.074 | 0.098 | 0.083 | -999 | 69
2003-02-23 14:00 | -0.1269 | 46.123 | 7.986 | 9.529 | 0.8774 | 1.3185 | 371.462 | -9.4102 | 0.60336 | -9.0644 | 0.6171 | -8.9629 | 0.60611 | 7.3908 | 84.165 | 5.7692 | 138.272 | -999 | 71.1118 | 63.2984 | 9.009 | 95.1412 | -8.4406 | -8.9793 | -9.0933 | -9.2531 | -9.0577 | -8.0109 | -8.3853 | -8.5185 | -8.5181 | -8.5138 | -8.5716 | -8.5037 | -8.731 | -8.6261 | -8.7966 | -3.2513 | -3.9312 | -2.7152 | -999 | -999 | 0.051 | 0.074 | 0.098 | 0.083 | -999 | 69
2003-02-23 14:30 | 0.3686 | 48.544 | -38.313 | 0.432 | 0.8998 | 1.4011 | 371.345 | -8.1148 | 0.5813 | -7.8164 | 0.59687 | -7.6309 | 0.58652 | 7.3463 | 85.3736 | 5.7454 | 147.334 | -999 | 75.8561 | 67.6092 | 9.4704 | 95.1007 | -8.4084 | -8.9157 | -8.9817 | -9.062 | -8.9039 | -7.9945 | -8.2933 | -8.4351 | -8.3398 | -8.4962 | -8.5671 | -8.5013 | -8.6804 | -8.2421 | -7.7669 | -2.5856 | -3.3483 | -1.9985 | -999 | -999 | 0.051 | 0.074 | 0.098 | 0.083 | -999 | 69
2003-02-23 15:00 | 0.3488 | 54.628 | -27.713 | -0.898 | 0.7292 | 1.3961 | 371.301 | -8.1803 | 0.58361 | -7.9149 | 0.59878 | -7.7202 | 0.58618 | 7.6067 | 86.7068 | 5.9313 | 160.487 | -999 | 83.216 | 73.9896 | 10.4161 | 95.0933 | -8.3637 | -8.8295 | -8.8506 | -8.9052 | -8.774 | -7.9255 | -8.2554 | -8.3277 | -8.1628 | -8.311 | -8.5126 | -8.4187 | -8.5767 | -8.0346 | -7.5965 | -1.7693 | -2.5549 | -1.1541 | -999 | -999 | 0.051 | 0.074 | 0.098 | 0.083 | -999 | 69
2003-02-23 15:30 | 0.5951 | 56.085 | -42.611 | -3.474 | 0.8896 | 1.4212 | 371.291 | -7.7755 | 0.57602 | -7.4886 | 0.59156 | -7.282 | 0.57956 | 7.0083 | 90.4218 | 5.5663 | 160.791 | -999 | 84.23 | 74.4763 | 10.4486 | 95.1032 | -8.3192 | -8.7403 | -8.721 | -8.7325 | -8.6294 | -7.91 | -8.1547 | -8.2231 | -8.0686 | -8.1967 | -8.4665 | -8.3568 | -8.4807 | -7.8742 | -7.2354 | -1.0543 | -1.8172 | -0.36166 | -999 | -999 | 0.051 | 0.074 | 0.098 | 0.083 | -999 | 69
2003-02-23 16:00 | 0.0295 | 42.199 | -15.173 | 1.145 | 0.7391 | 1.3977 | 371.404 | -8.0372 | 0.5781 | -7.7516 | 0.592 | -7.5704 | 0.57854 | 7.6642 | 80.9834 | 5.9767 | 116.624 | -999 | 60.8712 | 52.5839 | 7.3596 | 95.0667 | -8.2694 | -8.648 | -8.592 | -8.6139 | -8.5174 | -7.845 | -8.0925 | -8.1188 | -7.929 | -8.0747 | -8.4005 | -8.2638 | -8.377 | -7.9714 | -7.6186 | -0.39372 | -1.2085 | 0.15956 | -999 | -999 | 0.051 | 0.074 | 0.098 | 0.083 | -999 | 69
2003-02-23 16:30 | -0.3646 | 37.21 | 25.347 | 10.826 | 0.8176 | 1.3923 | 371.407 | -8.0566 | 0.57568 | -7.748 | 0.59049 | -7.4874 | 0.57607 | 7.1817 | 88.4682 | 5.6729 | 105.778 | -999 | 56.3556 | 46.8045 | 6.5725 | 95.0589 | -8.2216 | -8.5699 | -8.514 | -8.5749 | -8.4649 | -7.8236 | -8.0319 | -8.0548 | -7.9242 | -8.0214 | -8.3392 | -8.192 | -8.3099 | -8.0009 | -7.681 | -0.21599 | -1.1231 | 0.071426 | -999 | -999 | 0.052 | 0.074 | 0.098 | 0.083 | -999 | 69
2003-02-23 17:00 | -0.1617 | 34.727 | -0.441 | 6.866 | 0.8295 | 1.3032 | 371.445 | -9.0322 | 0.58247 | -8.6842 | 0.59696 | -8.4038 | 0.58172 | 6.6129 | 98.4737 | 5.2292 | 104.77 | -999 | 56.4607 | 47.4582 | 6.6686 | 95.0069 | -8.17 | -8.5076 | -8.4613 | -8.5667 | -8.4434 | -7.7683 | -7.998 | -8.0044 | -7.8865 | -7.9839 | -8.2604 | -8.0986 | -8.2403 | -8.1306 | -8.3106 | -0.27544 | -1.2022 | -0.13107 | -999 | -999 | 0.052 | 0.074 | 0.098 | 0.083 | -999 | 69
2003-02-23 17:30 | -0.443 | 19.046 | -1.711 | 6.619 | 0.7766 | 1.3308 | 371.342 | -8.9348 | 0.58856 | -8.5791 | 0.6028 | -8.4338 | 0.59174 | 6.5438 | 97.8839 | 5.0833 | 75.7313 | -999 | 38.6597 | 34.9781 | 4.9371 | 94.9383 | -8.1298 | -8.4693 | -8.446 | -8.598 | -8.4548 | -7.6809 | -7.9553 | -7.9755 | -7.8217 | -8.0084 | -8.2205 | -8.0582 | -8.216 | -8.2552 | -8.5673 | -0.56836 | -1.4617 | -0.52381 | -999 | -999 | 0.052 | 0.074 | 0.098 | 0.083 | -999 | 69
2003-02-23 18:00 | -0.4183 | 2.446 | 4.082 | 9.136 | 0.7515 | 1.3251 | 371.406 | -9.1061 | 0.59318 | -8.7687 | 0.6079 | -8.618 | 0.59648 | 6.1067 | 98.1165 | 4.8533 | 38.4116 | -999 | 18.7716 | 16.9092 | 2.3314 | 94.8587 | -8.0909 | -8.4421 | -8.4554 | -8.6821 | -8.5 | -7.6617 | -7.925 | -7.9765 | -7.8755 | -7.9154 | -8.1779 | -8.0263 | -8.209 | -8.5036 | -9.0584 | -1.078 | -1.9557 | -1.1819 | -999 | -999 | 0.052 | 0.074 | 0.098 | 0.083 | -999 | 69
2003-02-23 18:30 | -0.5801 | -8.996 | -51.747 | 2.065 | 0.7242 | 1.3502 | 371.402 | -9.003 | 0.59821 | -8.6947 | 0.61346 | -8.6327 | 0.60432 | 6.4225 | 97.0195 | 5.1063 | 14.4087 | -999 | 7.1189 | 6.1805 | 0.96387 | 94.8145 | -8.0549 | -8.4245 | -8.4792 | -8.7566 | -8.5431 | -7.6221 | -7.9023 | -7.9931 | -7.9329 | -7.98 | -8.1459 | -8.0141 | -8.222 | -8.6469 | -9.2463 | -1.7371 | -2.6374 | -1.9527 | -999 | -999 | 0.052 | 0.075 | 0.098 | 0.083 | -999 | 69
2003-02-23 19:00 | -0.7571 | -14.439 | -1.095 | 7.43 | 0.7342 | 1.3704 | 371.354 | -8.8877 | 0.60071 | -8.5763 | 0.6161 | -8.5589 | 0.61088 | 5.5858 | 105.263 | 4.4354 | 5.7152 | -999 | 2.5334 | 1.9187 | 0.52142 | 94.7866 | -8.0267 | -8.417 | -8.5101 | -8.8296 | -8.5885 | -7.6136 | -7.8597 | -8.0197 | -8.0271 | -8.0457 | -8.1235 | -8.0106 | -8.237 | -8.7411 | -9.3079 | -2.3824 | -3.2649 | -2.6905 | -999 | -999 | 0.052 | 0.075 | 0.098 | 0.083 | -999 | 69
2003-02-23 19:30 | -0.5418 | -16.325 | -14.686 | 5.199 | 0.6814 | 1.331 | 371.487 | -9.2528 | 0.60114 | -8.9357 | 0.61653 | -8.7639 | 0.60459 | 5.6113 | 95.3553 | 4.4029 | 0.90833 | -999 | 0.3667 | -0.47909 | -0.037511 | 94.787 | -8.0026 | -8.413 | -8.5379 | -8.8754 | -8.6165 | -7.6021 | -7.897 | -8.0434 | -8.0303 | -8.053 | -8.1087 | -8.0093 | -8.2526 | -8.8126 | -9.5293 | -2.9146 | -3.7664 | -3.2085 | -999 | -999 | 0.052 | 0.075 | 0.098 | 0.083 | -999 | 69
2003-02-23 20:00 | -0.3866 | -18.084 | -16.422 | 3.711 | 0.6614 | 1.3226 | 371.451 | -9.6341 | 0.61343 | -9.2923 | 0.62798 | -9.245 | 0.62011 | 5.7692 | 93.1369 | 4.5208 | 0.10193 | -999 | 0.055121 | -0.68908 | 0.091603 | 94.7429 | -7.9786 | -8.418 | -8.5685 | -8.9397 | -8.6617 | -7.5997 | -7.8897 | -8.0654 | -8.0807 | -8.0574 | -8.0767 | -7.9835 | -8.2559 | -8.9426 | -9.9012 | -3.4033 | -4.2159 | -3.7134 | -999 | -999 | 0.052 | 0.075 | 0.098 | 0.083 | -999 | 69
2003-02-23 20:30 | -0.7771 | -21.083 | -19.702 | 3.719 | 0.6418 | 1.3311 | 371.457 | -9.6993 | 0.61942 | -9.3623 | 0.63412 | -9.3473 | 0.62708 | 5.5396 | 91.5716 | 4.3 | 0.082901 | -999 | 0.043669 | -0.73632 | 0.14219 | 94.6847 | -7.96 | -8.4294 | -8.6077 | -8.9959 | -8.7091 | -7.5775 | -7.8947 | -8.0948 | -8.1325 | -8.0747 | -8.0667 | -7.9872 | -8.2795 | -9.007 | -10.0745 | -3.916 | -4.7195 | -4.212 | -999 | -999 | 0.052 | 0.075 | 0.098 | 0.083 | -999 | 69
2003-02-23 21:00 | -0.3412 | -23.774 | -24.932 | 4.373 | 0.7006 | 1.3462 | 371.468 | -9.7079 | 0.62572 | -9.373 | 0.64042 | -9.3837 | 0.63457 | 4.9283 | 99.6018 | 3.8475 | 0.10255 | -999 | 0.043535 | -0.87489 | 0.13614 | 94.6777 | -7.9444 | -8.4414 | -8.6471 | -9.0527 | -8.7513 | -7.5545 | -7.9013 | -8.122 | -8.1762 | -8.107 | -8.0572 | -7.989 | -8.2991 | -9.0812 | -10.2171 | -4.3829 | -5.1675 | -4.6448 | -999 | -999 | 0.052 | 0.075 | 0.098 | 0.083 | -999 | 69
2003-02-23 21:30 | -0.9235 | -21.969 | -16.483 | 4.8 | 0.7443 | 1.3592 | 371.475 | -9.7635 | 0.63252 | -9.4281 | 0.64736 | -9.4362 | 0.64062 | 5.5062 | 95.9519 | 4.2971 | 0.10573 | -999 | 0.042902 | -0.77563 | 0.15793 | 94.6115 | -7.9301 | -8.4531 | -8.6831 | -9.102 | -8.7895 | -7.5314 | -7.9091 | -8.1463 | -8.2148 | -8.2115 | -8.0495 | -7.9922 | -8.3139 | -9.1025 | -10.2368 | -4.8025 | -5.5581 | -5.0099 | -999 | -999 | 0.052 | 0.075 | 0.098 | 0.083 | -999 | 69
2003-02-23 22:00 | -0.5145 | -14.785 | -16.085 | 5.038 | 0.7523 | 1.3823 | 371.476 | -9.7064 | 0.63905 | -9.3582 | 0.65351 | -9.3475 | 0.64653 | 5.0729 | 101.548 | 3.9625 | 0.10802 | -999 | 0.041879 | -0.56505 | 0.17404 | 94.5771 | -7.9189 | -8.4625 | -8.7042 | -9.1075 | -8.799 | -7.4658 | -7.9189 | -8.1675 | -8.2255 | -8.2693 | -8.0562 | -8.0043 | -8.328 | -9.0254 | -9.9838 | -5.0771 | -5.8202 | -5.2054 | -999 | -999 | 0.052 | 0.075 | 0.098 | 0.083 | -999 | 69
2003-02-23 22:30 | -0.7048 | -12.972 | -14.766 | 3.122 | 0.6105 | 1.405 | 371.476 | -9.5896 | 0.6424 | -9.2404 | 0.65683 | -9.2182 | 0.64931 | 5.78 | 102.121 | 4.6329 | 0.10766 | -999 | 0.040945 | -0.47006 | 0.18713 | 94.5166 | -7.9086 | -8.4645 | -8.7057 | -9.0945 | -8.788 | -7.5263 | -7.9233 | -8.1672 | -8.2101 | -8.2865 | -8.0541 | -8.0094 | -8.3276 | -8.9543 | -9.7846 | -5.1306 | -5.8248 | -5.1391 | -999 | -999 | 0.052 | 0.075 | 0.098 | 0.083 | -999 | 69
2003-02-23 23:00 | -0.7705 | -10.416 | -12.74 | 4.728 | 0.6668 | 1.4152 | 371.542 | -9.4226 | 0.6397 | -9.0739 | 0.65406 | -9.0585 | 0.64747 | 4.5683 | 91.5521 | 3.6396 | 0.097913 | -999 | 0.040936 | -0.41182 | 0.21397 | 94.5037 | -7.899 | -8.4589 | -8.6958 | -9.0687 | -8.7635 | -7.6145 | -7.9171 | -8.1552 | -8.2017 | -8.2757 | -8.0505 | -8.005 | -8.3213 | -8.8805 | -9.6303 | -5.0994 | -5.7397 | -5.0095 | -999 | -999 | 0.052 | 0.075 | 0.098 | 0.083 | -999 | 69
2003-02-23 23:30 | -0.413 | -11.779 | -14.718 | 3.914 | 0.6546 | 1.4148 | 371.569 | -9.3606 | 0.63654 | -9.0154 | 0.65144 | -8.9603 | 0.64366 | 4.9383 | 92.2672 | 3.8196 | 0.10354 | -999 | 0.042686 | -0.51711 | 0.11716 | 94.5 | -7.8864 | -8.4468 | -8.673 | -9.0318 | -8.7281 | -7.6353 | -7.905 | -8.1398 | -8.165 | -8.2331 | -8.044 | -7.9975 | -8.3018 | -8.8393 | -9.5549 | -4.9822 | -5.5968 | -4.8223 | -999 | -999 | 0.052 | 0.075 | 0.098 | 0.083 | -999 | 69
2003-02-24 | -0.8619 | -12.051 | 14.7 | 7.42 | 0.6182 | 1.4122 | 371.57 | -9.3842 | 0.63673 | -9.0378 | 0.65139 | -9.011 | 0.64391 | 5.32 | 96.9377 | 4.2133 | 0.089226 | -999 | 0.043032 | -0.47283 | 0.17783 | 94.4813 | -7.8711 | -8.4268 | -8.6531 | -9.018 | -8.7111 | -7.6284 | -7.891 | -8.1197 | -8.1455 | -8.1894 | -8.0228 | -7.9729 | -8.2785 | -8.8395 | -9.5877 | -4.9117 | -5.5217 | -4.7412 | -999 | -999 | 0.052 | 0.075 | 0.098 | 0.083 | -999 | 69
2003-02-24 00:30 | -0.3453 | -15.124 | -82.266 | -7.789 | 0.6549 | 1.4195 | 371.602 | -9.3422 | 0.63731 | -8.9986 | 0.65219 | -8.9608 | 0.64389 | 4.6308 | 104.375 | 3.5921 | 0.094918 | -999 | 0.042358 | -0.64601 | 0.10154 | 94.4502 | -7.8564 | -8.4121 | -8.6355 | -9.0057 | -8.6954 | -7.6169 | -7.8694 | -8.1074 | -8.1424 | -8.1508 | -8.0088 | -7.9587 | -8.2613 | -8.8328 | -9.6331 | -4.9026 | -5.5149 | -4.7203 | -999 | -999 | 0.051 | 0.075 | 0.098 | 0.083 | -999 | 69
2003-02-24 01:00 | -0.034 | -14.075 | -67.084 | -5.831 | 0.7112 | 1.5494 | 371.437 | -8.3475 | 0.64051 | -8.1699 | 0.65875 | -8.2348 | 0.65365 | 6.3163 | 106.533 | 5.0821 | 0.11431 | -999 | 0.042751 | -0.3248 | 0.28857 | 94.3691 | -7.8454 | -8.3987 | -8.6245 | -8.9792 | -8.677 | -7.5439 | -7.7111 | -8.0998 | -8.3498 | -8.1356 | -8.0099 | -7.9703 | -8.2622 | -8.7003 | -8.9945 | -4.933 | -5.5387 | -4.7048 | -999 | -999 | 0.051 | 0.075 | 0.098 | 0.083 | -999 | 69
2003-02-24 01:30 | -0.4505 | -10.151 | -151.618 | -3.075 | 0.7003 | 1.5042 | 371.583 | -8.9821 | 0.65209 | -8.6841 | 0.6682 | -8.6616 | 0.65893 | 5.635 | 98.0722 | 4.4033 | 0.092524 | -999 | 0.043392 | -0.49659 | 0.086624 | 94.336 | -7.8266 | -8.3754 | -8.5876 | -8.9438 | -8.642 | -7.4969 | -7.7053 | -8.0721 | -8.4061 | -8.0864 | -7.9868 | -7.9331 | -8.2226 | -8.6785 | -9.2144 | -4.7535 | -5.3393 | -4.455 | -999 | -999 | 0.051 | 0.075 | 0.098 | 0.083 | -999 | 69
2003-02-24 02:00 | 1.4377 | -11.76 | -162.314 | -147 | 0.9812 | 2.1704 | 370.388 | -4.6026 | 0.6514 | -4.4647 | 0.67103 | -5.5834 | 0.70485 | 5.7392 | 127.245 | 4.6992 | 0.15671 | -999 | 0.042826 | 1.5803 | 1.9184 | 94.2755 | -7.8147 | -8.3551 | -8.5556 | -8.8406 | -8.5441 | -7.4826 | -7.4884 | -8.0452 | -8.1861 | -7.9848 | -8.0155 | -7.9908 | -8.2367 | -8.1782 | -6.936 | -4.5601 | -5.1602 | -4.2185 | -999 | -999 | 0.051 | 0.075 | 0.098 | 0.083 | -999 | 69
2003-02-24 02:30 | 0.0696 | -21.784 | -70.096 | -12.21 | 0.7074 | 2.4459 | 370.66 | -0.57998 | 0.55476 | -0.68909 | 0.58029 | -0.561 | 0.57412 | 7.6783 | 135.887 | 6.2042 | 0.20096 | -999 | 0.09401 | -1.1308 | -0.72409 | 94.2488 | -7.8118 | -8.3098 | -8.3898 | -8.3878 | -8.1918 | -7.4864 | -7.4798 | -7.9642 | -7.9803 | -7.9222 | -8.1817 | -8.1824 | -8.2639 | -6.9195 | -3.26 | -3.2064 | -3.9101 | -2.4344 | -999 | -999 | 0.052 | 0.075 | 0.098 | 0.083 | -999 | 69
2003-02-24 03:00 | -0.4728 | -9.56 | -16.29 | 4.368 | 0.7196 | 1.7571 | 371.424 | -6.6666 | 0.6334 | -6.3812 | 0.64849 | -6.0207 | 0.62188 | 6.4088 | 110.113 | 5.1667 | -0.012814 | -999 | 0.12378 | -1.1702 | -0.88075 | 94.2001 | -7.7223 | -8.1606 | -8.1435 | -8.2224 | -8.0089 | -7.3968 | -7.3382 | -7.7345 | -7.7049 | -7.6441 | -7.8997 | -7.7582 | -7.9074 | -7.7291 | -6.8246 | -1.2293 | -1.9704 | -0.47215 | -999 | -999 | 0.052 | 0.075 | 0.098 | 0.083 | -999 | 69
2003-02-24 03:30 | -0.0555 | -18.434 | -87.387 | -17.125 | 0.4581 | 1.7307 | 371.363 | -6.3876 | 0.61503 | -6.1242 | 0.63211 | -5.9243 | 0.61706 | 6.2804 | 103.166 | 4.9525 | 0.085263 | -999 | 0.086103 | -0.99663 | -0.27612 | 94.2266 | -7.6809 | -8.0689 | -8.0674 | -8.2218 | -7.9827 | -7.3486 | -7.2685 | -7.6632 | -7.665 | -7.6009 | -7.801 | -7.6574 | -7.8236 | -7.8475 | -7.1398 | -1.0264 | -1.888 | -0.69453 | -999 | -999 | 0.052 | 0.075 | 0.098 | 0.083 | -999 | 69
2003-02-24 04:00 | -0.6141 | -49.055 | -37.726 | -0.776 | 0.4548 | 1.6796 | 371.375 | -7.1564 | 0.6321 | -6.8775 | 0.64762 | -6.915 | 0.63979 | 3.6358 | 99.6739 | 2.8771 | 0.066052 | -999 | 0.068483 | -2.1252 | -0.21993 | 94.2263 | -7.6459 | -8.0178 | -8.0505 | -8.3387 | -8.0513 | -7.3346 | -7.2122 | -7.6406 | -7.7819 | -7.6163 | -7.7377 | -7.5868 | -7.7934 | -8.4361 | -8.7819 | -1.3607 | -2.3026 | -1.4067 | -999 | -999 | 0.052 | 0.075 | 0.098 | 0.083 | -999 | 69
2003-02-24 04:30 | -0.111 | -56.028 | -135.01 | -17.881 | 0.7664 | 1.5847 | 371.369 | -8.3112 | 0.65073 | -8.0251 | 0.66714 | -8.2338 | 0.66521 | 3.6713 | 97.2137 | 2.8525 | 0.060845 | -999 | 0.052825 | -2.374 | -0.11995 | 94.2082 | -7.6156 | -8.0069 | -8.1228 | -8.5552 | -8.2092 | -7.2925 | -7.1903 | -7.6896 | -7.984 | -7.6999 | -7.6713 | -7.5347 | -7.8075 | -8.8874 | -10.1964 | -2.5191 | -3.5056 | -2.957 | -999 | -999 | 0.052 | 0.075 | 0.098 | 0.083 | -999 | 69
2003-02-24 05:00 | -0.2779 | -55.447 | -45.909 | 2.135 | 0.7086 | 1.6989 | 371.105 | -7.6143 | 0.65719 | -7.3333 | 0.67299 | -7.7299 | 0.67738 | 4.1042 | 123.123 | 3.1404 | 0.10511 | -999 | 0.045138 | -1.9567 | 0.31412 | 94.1518 | -7.6076 | -8.0457 | -8.239 | -8.7079 | -8.3431 | -7.295 | -7.2179 | -7.7864 | -8.0552 | -7.8503 | -7.6989 | -7.6039 | -7.9136 | -8.9036 | -9.659 | -3.8362 | -4.8752 | -4.4314 | -999 | -999 | 0.052 | 0.075 | 0.098 | 0.083 | -999 | 69
2003-02-24 05:30 | -0.3799 | -48.177 | -2.23 | 7.162 | 0.7037 | 1.6972 | 371.171 | -6.9657 | 0.63063 | -6.8247 | 0.6514 | -7.0624 | 0.65295 | 6.1242 | 102.328 | 4.8192 | 0.093246 | -999 | 0.045817 | -1.4771 | 0.084956 | 94.1763 | -7.6051 | -8.0784 | -8.303 | -8.7363 | -8.376 | -7.2939 | -7.2588 | -7.846 | -8.1183 | -7.9302 | -7.752 | -7.6879 | -7.9833 | -8.6861 | -8.8344 | -4.5443 | -5.5121 | -4.9198 | -999 | -999 | 0.051 | 0.075 | 0.098 | 0.083 | -999 | 69
2003-02-24 06:00 | -1.1629 | -27.383 | 33.229 | 21.974 | 0.6119 | 1.5475 | 371.442 | -8.326 | 0.6391 | -8.0981 | 0.65648 | -8.0544 | 0.64604 | 5.9675 | 86.146 | 4.8262 | 0.089034 | -999 | 0.046439 | -1.2151 | -0.22242 | 94.1827 | -7.5919 | -8.0895 | -8.3232 | -8.7403 | -8.3866 | -7.2845 | -7.27 | -7.8582 | -8.2166 | -7.9121 | -7.7389 | -7.6642 | -7.9734 | -8.6223 | -9.1059 | -4.7455 | -5.616 | -4.8539 | -999 | -999 | 0.051 | 0.075 | 0.098 | 0.083 | -999 | 69
2003-02-24 06:30 | -2.363 | -22.099 | 180.851 | -999 | 0.6448 | 1.5912 | 371.301 | -7.9087 | 0.63515 | -7.6742 | 0.65223 | -7.9737 | 0.6553 | 5.71 | 85.7578 | 4.4467 | 0.099308 | -999 | 0.045394 | -0.35459 | 0.46082 | 94.1567 | -7.5848 | -8.0934 | -8.3243 | -8.7399 | -8.377 | -7.2635 | -7.27 | -7.8547 | -8.2009 | -7.8974 | -7.724 | -7.6619 | -7.969 | -8.5484 | -8.9024 | -4.7943 | -5.5752 | -4.7718 | -999 | -999 | 0.052 | 0.075 | 0.098 | 0.083 | -999 | 69
2003-02-24 07:00 | -0.8399 | -18.316 | 41.214 | 12.361 | 0.621 | 1.913 | 370.906 | -4.7807 | 0.59873 | -4.6949 | 0.62125 | -5.3424 | 0.64195 | 5.2213 | 123.681 | 4.2279 | 0.14708 | -999 | 0.04521 | 0.44526 | 1.0136 | 94.1236 | -7.5857 | -8.0992 | -8.311 | -8.6217 | -8.2996 | -7.2807 | -7.2803 | -7.8498 | -8.0266 | -7.8984 | -7.7865 | -7.7544 | -8.0083 | -8.0562 | -6.9887 | -4.6425 | -5.3684 | -4.4268 | -999 | -999 | 0.052 | 0.075 | 0.098 | 0.083 | -999 | 69
2003-02-24 07:30 | -1.1613 | -19.884 | -30.771 | -0.319 | 0.6293 | 1.6054 | 371.626 | -7.1925 | 0.6096 | -6.8937 | 0.62468 | -6.318 | 0.59455 | 4.7221 | 90.5826 | 3.6738 | 0.074713 | -999 | 0.063805 | -2.1835 | -1.3387 | 94.1003 | -7.5672 | -8.0569 | -8.2006 | -8.4495 | -8.1565 | -7.2771 | -7.2477 | -7.7703 | -7.9421 | -7.81 | -7.7807 | -7.7095 | -7.9275 | -8.0996 | -7.7438 | -3.7335 | -4.3992 | -3.3034 | -999 | -999 | 0.052 | 0.075 | 0.098 | 0.083 | -999 | 69
2003-02-24 08:00 | -0.7391 | -29.273 | -16.187 | 1.178 | 0.3451 | 1.5194 | 371.541 | -8.4253 | 0.6328 | -8.1123 | 0.64854 | -8.0283 | 0.63761 | 3.8525 | 87.8391 | 2.8946 | 0.063637 | -999 | 0.053631 | -1.452 | -0.22299 | 94.119 | -7.5263 | -7.9992 | -8.1463 | -8.4916 | -8.1622 | -7.2526 | -7.1853 | -7.7062 | -8.0047 | -7.6987 | -7.6531 | -7.545 | -7.8158 | -8.4924 | -9.1902 | -3.427 | -4.0965 | -3.2513 | -999 | -999 | 0.052 | 0.075 | 0.098 | 0.083 | -999 | 69
2003-02-24 08:30 | -1.2579 | -29.389 | -23.219 | 0.767 | 0.3323 | 1.495 | 371.628 | -9.0026 | 0.64968 | -8.6599 | 0.6642 | -8.6976 | 0.65684 | 2.2513 | 82.6557 | 1.7371 | 0.093781 | -999 | 0.051537 | -1.5672 | -0.053261 | 94.1419 | -7.506 | -7.9909 | -8.1816 | -8.6053 | -8.2433 | -7.181 | -7.1671 | -7.7251 | -8.1121 | -7.7987 | -7.614 | -7.5076 | -7.8167 | -8.7223 | -9.8625 | -3.9447 | -4.754 | -4.1161 | -999 | -999 | 0.052 | 0.075 | 0.098 | 0.083 | -999 | 69
2003-02-24 09:00 | -1.0085 | -33.646 | -26.942 | 0.283 | 0.3689 | 1.4906 | 371.633 | -9.0386 | 0.6508 | -8.713 | 0.66617 | -8.8837 | 0.6647 | 1.6375 | 87.3035 | 1.245 | 0.70148 | -999 | 0.30115 | -1.504 | 0.080533 | 94.1716 | -7.5034 | -8.0007 | -8.2253 | -8.6895 | -8.3134 | -7.1636 | -7.186 | -7.7669 | -8.1745 | -7.8223 | -7.6224 | -7.5415 | -7.8627 | -8.7926 | -10.3229 | -4.5595 | -5.4386 | -4.8362 | -999 | -999 | 0.052 | 0.075 | 0.098 | 0.083 | -999 | 69
2003-02-24 09:30 | -1.1069 | -34.354 | -9.888 | 1.151 | 0.2735 | 1.4907 | 371.606 | -9.0588 | 0.65125 | -8.7587 | 0.66756 | -9.0851 | 0.67336 | 2.0442 | 89.2375 | 1.5413 | 8.6146 | -999 | 4.9941 | 2.9227 | 0.70408 | 94.176 | -7.4946 | -8.0239 | -8.289 | -8.7994 | -8.4092 | -7.154 | -7.1932 | -7.81 | -8.2611 | -7.8614 | -7.6107 | -7.5518 | -7.9035 | -8.9756 | -10.7676 | -5.2082 | -6.0313 | -5.5059 | -999 | -999 | 0.051 | 0.075 | 0.098 | 0.083 | -999 | 69
2003-02-24 10:00 | -1.3865 | -4.516 | -0.904 | 4.412 | 0.5076 | 1.5019 | 371.519 | -8.8462 | 0.64666 | -8.5055 | 0.66177 | -8.7023 | 0.66518 | 1.8467 | 104.4 | 1.4512 | 33.3191 | -999 | 21.4861 | 18.6076 | 2.8508 | 94.1671 | -7.4955 | -8.0528 | -8.3472 | -8.8068 | -8.4318 | -7.2373 | -7.212 | -7.8575 | -8.2887 | -7.9017 | -7.6447 | -7.6033 | -7.9533 | -8.5962 | -9.5649 | -5.7644 | -6.5402 | -5.9021 | -999 | -999 | 0.051 | 0.075 | 0.098 | 0.083 | -999 | 69
2003-02-24 10:30 | -1.3789 | 15.389 | 9.797 | 4.701 | 0.4257 | 1.5235 | 371.466 | -8.3731 | 0.63346 | -8.0137 | 0.64804 | -7.9875 | 0.6425 | 3.0112 | 97.3385 | 2.3588 | 65.0861 | -999 | 38.2416 | 34.8533 | 4.7368 | 94.1736 | -7.5007 | -8.0674 | -8.3262 | -8.6689 | -8.339 | -7.1869 | -7.225 | -7.8434 | -8.1847 | -7.8808 | -7.6821 | -7.6516 | -7.9582 | -8.2059 | -8.4132 | -5.469 | -6.1286 | -5.1829 | -999 | -999 | 0.051 | 0.075 | 0.098 | 0.083 | -999 | 69
2003-02-24 11:00 | -1.3389 | 29.588 | 9.6 | 3.738 | 0.4027 | 1.521 | 371.417 | -8.0035 | 0.61853 | -7.6329 | 0.63215 | -7.496 | 0.62246 | 2.2721 | 95.7591 | 1.8404 | 107.898 | -999 | 60.7927 | 54.9068 | 7.1287 | 94.1842 | -7.4921 | -8.0381 | -8.2351 | -8.4918 | -8.2008 | -7.1471 | -7.2041 | -7.7754 | -8.0445 | -7.763 | -7.6922 | -7.649 | -7.9048 | -7.8823 | -7.7453 | -4.6169 | -5.2083 | -4.0629 | -999 | -999 | 0.051 | 0.075 | 0.098 | 0.083 | -999 | 69
2003-02-24 11:30 | -0.8427 | 31.333 | 19.358 | 5.401 | 0.4397 | 1.5397 | 371.406 | -7.7046 | 0.61223 | -7.3158 | 0.62535 | -7.1576 | 0.61493 | 2.3838 | 86.3712 | 1.8713 | 122.094 | -999 | 64.6701 | 59.5129 | 7.4099 | 94.2061 | -7.4745 | -7.9825 | -8.1317 | -8.3602 | -8.0772 | -7.2445 | -7.1726 | -7.6836 | -7.9152 | -7.6661 | -7.667 | -7.6036 | -7.8232 | -7.7882 | -7.5606 | -3.7199 | -4.2812 | -3.0485 | -999 | -999 | 0.05 | 0.075 | 0.098 | 0.083 | -999 | 69
2003-02-24 12:00 | -1.5267 | 47.327 | 33.995 | 7.74 | 0.447 | 1.5387 | 371.188 | -7.4842 | 0.60376 | -7.1032 | 0.61653 | -6.8238 | 0.59939 | 2.9817 | 77.3935 | 2.36 | 176.379 | -999 | 93.821 | 87.1879 | 10.7172 | 94.2049 | -7.4494 | -7.9275 | -8.0289 | -8.195 | -7.9422 | -7.152 | -7.1228 | -7.6012 | -7.8029 | -7.5869 | -7.6365 | -7.5538 | -7.749 | -7.5099 | -7.0292 | -2.9569 | -3.6194 | -2.3285 | -999 | -999 | 0.05 | 0.075 | 0.098 | 0.083 | -999 | 69
2003-02-24 12:30 | -1.3843 | 82.539 | 111.443 | 12.571 | 0.4789 | 1.5611 | 370.99 | -6.9592 | 0.59058 | -6.5832 | 0.60409 | -6.2493 | 0.58732 | 2.7446 | 95.0224 | 2.1883 | 249.731 | -999 | 137.255 | 124.036 | 15.4287 | 94.1895 | -7.4249 | -7.8637 | -7.9045 | -7.9758 | -7.7754 | -7.1434 | -7.0722 | -7.5117 | -7.6314 | -7.4536 | -7.617 | -7.5148 | -7.6714 | -7.0202 | -5.9927 | -2.0271 | -2.8557 | -1.3545 | -999 | -999 | 0.05 | 0.075 | 0.098 | 0.083 | -999 | 69
2003-02-24 13:00 | -1.0843 | 206.15 | 124.352 | 12.327 | 0.4749 | 1.5775 | 370.759 | -5.6525 | 0.54795 | -5.2377 | 0.55917 | -4.5062 | 0.53262 | 3.1187 | 85.4983 | 2.5333 | 516.641 | -999 | 304.048 | 266.462 | 31.3394 | 94.2057 | -7.4004 | -7.7744 | -7.7227 | -7.6231 | -7.5032 | -7.1157 | -7.0366 | -7.3924 | -7.3524 | -7.2961 | -7.6411 | -7.5075 | -7.5812 | -6.4104 | -4.3141 | -0.66253 | -1.5717 | 0.15934 | -999 | -999 | 0.051 | 0.075 | 0.098 | 0.083 | -999 | 69
2003-02-24 13:30 | -0.1814 | 252.242 | 139.722 | 15.208 | 0.6093 | 1.609 | 370.765 | -4.3584 | 0.51045 | -3.8505 | 0.51743 | -2.4183 | 0.46681 | 3.7083 | 73.6449 | 2.9962 | 635.857 | -999 | 373.999 | 321.53 | 36.8869 | 94.1791 | -7.3552 | -7.6496 | -7.4592 | -7.2108 | -7.149 | -7.093 | -6.9567 | -7.2232 | -7.0152 | -7.1655 | -7.6661 | -7.4569 | -7.4417 | -6.1886 | -3.6958 | 1.4914 | 0.23302 | 2.0413 | -999 | -999 | 0.051 | 0.075 | 0.098 | 0.083 | -999 | 69
2003-02-24 14:00 | -0.6198 | 231.389 | 112.701 | 10.811 | 0.6056 | 1.6365 | 370.703 | -3.7778 | 0.49624 | -3.2963 | 0.50404 | -2.4538 | 0.47218 | 5.6304 | 77.9605 | 4.4721 | 608.133 | -999 | 348.355 | 296.715 | 34.5305 | 94.1762 | -7.2895 | -7.4966 | -7.2265 | -6.9996 | -6.9507 | -7.0282 | -6.8342 | -7.0315 | -6.7709 | -6.8867 | -7.5324 | -7.322 | -7.28 | -6.1042 | -3.4954 | 3.1635 | 1.6121 | 3.1923 | -999 | -999 | 0.051 | 0.075 | 0.098 | 0.083 | -999 | 69
2003-02-24 14:30 | -0.8407 | 187.282 | 86.794 | 7.596 | 0.4288 | 1.6494 | 370.666 | -3.3149 | 0.48419 | -2.7926 | 0.48977 | -2.3928 | 0.47268 | 4.3129 | 68.8915 | 3.4467 | 535.057 | -999 | 299.895 | 247.95 | 28.6253 | 94.1961 | -7.2156 | -7.3601 | -7.1056 | -7.0586 | -6.9305 | -6.9502 | -6.7296 | -6.9157 | -6.7727 | -6.8678 | -7.4212 | -7.173 | -7.1553 | -6.7721 | -4.6026 | 3.4384 | 2.0538 | 3.1249 | -999 | -999 | 0.051 | 0.075 | 0.098 | 0.083 | -999 | 69
2003-02-24 15:00 | -0.6577 | 142.96 | 56.293 | 6.603 | 0.483 | 1.6661 | 370.812 | -2.8969 | 0.47419 | -2.4373 | 0.48089 | -1.3904 | 0.44161 | 3.4333 | 75.8051 | 2.7975 | 445.651 | -999 | 243.355 | 198.469 | 21.4327 | 94.2082 | -7.1562 | -7.2766 | -7.0106 | -6.9972 | -6.9031 | -6.9101 | -6.6575 | -6.883 | -6.7608 | -6.8068 | -7.3839 | -7.1206 | -7.1272 | -6.894 | -4.778 | 3.2085 | 1.5713 | 2.1012 | -999 | -999 | 0.051 | 0.075 | 0.098 | 0.083 | -999 | 69
2003-02-24 15:30 | -0.7849 | 96.404 | 79.491 | 7.465 | 0.4254 | 1.6692 | 370.942 | -3.3811 | 0.48992 | -2.9823 | 0.49905 | -2.2416 | 0.46737 | 3.1158 | 72.106 | 2.535 | 355 | -999 | 188.037 | 150.667 | 16.7232 | 94.2009 | -7.0912 | -7.2 | -6.9722 | -7.0746 | -6.9331 | -6.869 | -6.5891 | -6.823 | -6.7453 | -6.7704 | -7.3013 | -7.0199 | -7.0815 | -7.0399 | -5.3686 | 2.8514 | 1.6431 | 1.3188 | -999 | -999 | 0.051 | 0.075 | 0.098 | 0.083 | -999 | 69
2003-02-24 16:00 | -1.0967 | 134.082 | 85.999 | 7.083 | 0.492 | 1.6679 | 370.824 | -2.8922 | 0.47441 | -2.5667 | 0.48503 | -2.0674 | 0.46319 | 3.1133 | 81.9906 | 2.5358 | 424.144 | -999 | 238.675 | 179.16 | 20.7828 | 94.2244 | -7.0471 | -7.1631 | -6.9832 | -7.1141 | -6.9613 | -6.8124 | -6.5624 | -6.8331 | -6.7962 | -6.8326 | -7.324 | -7.0152 | -7.0857 | -7.0233 | -5.263 | 2.1949 | 1.0374 | 0.72634 | -999 | -999 | 0.051 | 0.076 | 0.098 | 0.083 | -999 | 69
2003-02-24 16:30 | -0.8126 | 119.84 | 40.964 | 3.725 | 0.3875 | 1.6705 | 370.754 | -2.9656 | 0.47726 | -2.6959 | 0.48946 | -1.7483 | 0.45323 | 3.0929 | 86.4468 | 2.4783 | 388.052 | -999 | 221.77 | 156.591 | 19.2231 | 94.2167 | -7.0034 | -7.1338 | -6.9867 | -7.1358 | -6.9614 | -6.7704 | -6.5179 | -6.8133 | -6.7902 | -6.8006 | -7.2077 | -6.9493 | -7.0559 | -7.0418 | -5.4145 | 1.7034 | 0.53155 | 0.39366 | -999 | -999 | 0.051 | 0.076 | 0.098 | 0.083 | -999 | 69
2003-02-24 17:00 | -0.5282 | 54.324 | 11.68 | 1.985 | 0.3291 | 1.6912 | 371.042 | -2.7117 | 0.47267 | -2.4969 | 0.48673 | -2.1172 | 0.46706 | 2.655 | 86.1547 | 2.1521 | 251.274 | -999 | 137.86 | 93.1141 | 11.5147 | 94.1965 | -6.9648 | -7.1164 | -6.9962 | -7.1921 | -6.9813 | -6.7373 | -6.4872 | -6.7987 | -6.7988 | -6.8084 | -7.129 | -6.9073 | -7.0365 | -7.0954 | -5.6876 | 1.2422 | 0.04925 | 0.070372 | -999 | -999 | 0.051 | 0.076 | 0.098 | 0.083 | -999 | 69
2003-02-24 17:30 | -0.3219 | 18.405 | 1.494 | 1.699 | 0.2959 | 1.6938 | 370.973 | -3.4486 | 0.49722 | -3.1856 | 0.51068 | -3.1436 | 0.50131 | 2.1479 | 84.8503 | 1.6458 | 165.659 | -999 | 91.7443 | 59.6366 | 7.9506 | 94.1972 | -6.9377 | -7.1061 | -7.0249 | -7.274 | -7.0319 | -6.7582 | -6.4848 | -6.8177 | -6.8549 | -6.857 | -7.0912 | -6.8768 | -7.0274 | -7.279 | -6.3721 | 0.66973 | -0.4834 | -0.32978 | -999 | -999 | 0.051 | 0.076 | 0.098 | 0.083 | -999 | 69
2003-02-24 18:00 | -0.2864 | -7.803 | -12.936 | 0.286 | 0.2338 | 1.6985 | 371.133 | -4.142 | 0.52201 | -3.7677 | 0.53256 | -3.6822 | 0.52096 | 2.3775 | 65.6521 | 1.7854 | 95.9118 | -999 | 49.7757 | 40.2519 | 4.6007 | 94.2037 | -6.9196 | -7.1147 | -7.0644 | -7.3124 | -7.0634 | -6.6697 | -6.4774 | -6.8394 | -6.8901 | -6.8481 | -7.0755 | -6.8739 | -7.0387 | -7.2335 | -6.3639 | 0.1104 | -1.0289 | -0.77259 | -999 | -999 | 0.052 | 0.076 | 0.098 | 0.083 | -999 | 69
2003-02-24 18:30 | -0.6203 | -21.596 | -30.525 | 1.525 | 0.418 | 1.7211 | 371.146 | -4.7432 | 0.54908 | -4.4143 | 0.56185 | -4.413 | 0.55247 | 2.8013 | 70.335 | 2.15 | 49.3539 | -999 | 26.3979 | 21.3874 | 2.5801 | 94.2057 | -6.9008 | -7.1172 | -7.0879 | -7.374 | -7.0986 | -6.7224 | -6.4768 | -6.8471 | -6.9112 | -6.8431 | -7.0431 | -6.8611 | -7.0415 | -7.3036 | -6.7442 | -0.28817 | -1.3936 | -1.039 | -999 | -999 | 0.052 | 0.076 | 0.098 | 0.083 | -999 | 69
2003-02-24 19:00 | -0.4705 | -34.411 | -16.848 | 0.379 | 0.3291 | 1.7349 | 371.144 | -5.1457 | 0.56767 | -4.8675 | 0.58316 | -4.963 | 0.57717 | 3.0871 | 102.267 | 2.355 | 14.5899 | -999 | 6.849 | 4.6509 | 0.63625 | 94.2133 | -6.8878 | -7.1239 | -7.129 | -7.4426 | -7.1534 | -6.6236 | -6.4834 | -6.8769 | -6.9681 | -6.8863 | -7.0294 | -6.857 | -7.048 | -7.4798 | -7.2802 | -0.77092 | -1.7997 | -1.4382 | -999 | -999 | 0.052 | 0.076 | 0.098 | 0.083 | -999 | 69
2003-02-24 19:30 | -0.9666 | -36.779 | -20.704 | -0.233 | 0.2255 | 1.733 | 371.244 | -5.4189 | 0.57832 | -5.1344 | 0.59339 | -5.3356 | 0.59092 | 2.3104 | 91.0048 | 1.8237 | 2.2215 | -999 | 0.99368 | -1.2222 | -0.028393 | 94.2223 | -6.8766 | -7.1454 | -7.187 | -7.5386 | -7.2274 | -6.6707 | -6.483 | -6.9125 | -7.0384 | -6.9298 | -7.03 | -6.8643 | -7.0772 | -7.6329 | -7.8061 | -1.3472 | -2.3491 | -2.04 | -999 | -999 | 0.052 | 0.076 | 0.098 | 0.083 | -999 | 69
2003-02-24 20:00 | -0.3695 | -34.621 | -20.545 | -0.376 | 0.2161 | 1.7325 | 371.281 | -5.7087 | 0.59041 | -5.4121 | 0.60537 | -5.7772 | 0.60938 | 1.4796 | 110.001 | 1.0667 | 0.1844 | -999 | 0.11239 | -2.021 | -0.045187 | 94.2361 | -6.8686 | -7.1617 | -7.2426 | -7.6334 | -7.3016 | -6.706 | -6.4959 | -6.9507 | -7.1002 | -6.9932 | -7.0134 | -6.8635 | -7.1004 | -7.7409 | -8.2353 | -1.9625 | -2.9114 | -2.6843 | -999 | -999 | 0.052 | 0.076 | 0.098 | 0.083 | -999 | 69
2003-02-24 20:30 | -0.256 | -39.527 | -10.032 | -0.434 | 0.1696 | 1.7367 | 371.322 | -5.4765 | 0.583 | -5.2524 | 0.6005 | -6.0109 | 0.61832 | 1.8221 | 123.253 | 1.4058 | 0.11181 | -999 | 0.069714 | -2 | 0.11729 | 94.2373 | -6.8643 | -7.1867 | -7.2975 | -7.7046 | -7.3634 | -6.6717 | -6.5036 | -6.9898 | -7.1557 | -7.0326 | -7.012 | -6.8781 | -7.1294 | -7.8785 | -8.9145 | -2.52 | -3.3981 | -3.1854 | -999 | -999 | 0.052 | 0.076 | 0.098 | 0.083 | -999 | 69
2003-02-24 21:00 | -0.1065 | -41.477 | -15.284 | -1.203 | 0.1666 | 1.7345 | 371.315 | -5.9386 | 0.59975 | -5.7466 | 0.61831 | -6.3323 | 0.6257 | 1.7821 | 130.531 | 1.3117 | 0.098814 | -999 | 0.06416 | -2.4611 | -0.25478 | 94.237 | -6.8588 | -7.2202 | -7.3683 | -7.8087 | -7.4535 | -6.6148 | -6.5181 | -7.0407 | -7.2518 | -7.0936 | -7.0127 | -6.8881 | -7.1692 | -8.062 | -9.53 | -3.1305 | -3.9717 | -3.8304 | -999 | -999 | 0.052 | 0.076 | 0.098 | 0.083 | -999 | 69
2003-02-24 21:30 | -0.0628 | -42.475 | 0.498 | -0.002 | 0.1315 | 1.7277 | 371.41 | -6.3333 | 0.61451 | -6.2196 | 0.63431 | -7.2959 | 0.65844 | 2.1963 | 138.723 | 1.695 | 0.093281 | -999 | 0.056531 | -2.5024 | -0.2773 | 94.2405 | -6.8516 | -7.2492 | -7.4466 | -7.9526 | -7.5668 | -6.6408 | -6.5247 | -7.0896 | -7.3546 | -7.1603 | -6.9853 | -6.8741 | -7.1941 | -8.3022 | -10.4187 | -3.8477 | -4.7031 | -4.6102 | -999 | -999 | 0.052 | 0.076 | 0.098 | 0.083 | -999 | 69
2003-02-24 22:00 | -0.1202 | -43.979 | -7.537 | -0.812 | 0.0936 | 1.7023 | 371.653 | -7.0595 | 0.63963 | -7.1967 | 0.66575 | -8.3437 | 0.66557 | 0.80917 | 171.077 | 0.72458 | 0.10061 | -999 | 0.051039 | -3.342 | -0.6196 | 94.269 | -6.8543 | -7.2957 | -7.5411 | -8.1011 | -7.6878 | -6.6446 | -6.5501 | -7.1693 | -7.4782 | -7.1693 | -6.9928 | -6.889 | -7.2462 | -8.5719 | -11.2789 | -4.699 | -5.5572 | -5.475 | -999 | -999 | 0.052 | 0.076 | 0.098 | 0.084 | -999 | 69
2003-02-24 22:30 | -0.0744 | -34.742 | -16.011 | -1.887 | 0.0491 | 1.6763 | 371.851 | -7.4935 | 0.65433 | -8.191 | 0.69658 | -10.0686 | 0.72078 | 1.7163 | 160.459 | 1.2575 | 0.11424 | -999 | 0.046111 | -2.3979 | -0.48096 | 94.3031 | -6.8618 | -7.3519 | -7.6601 | -8.2649 | -7.8352 | -6.659 | -6.6756 | -7.2522 | -7.6136 | -7.2596 | -6.9745 | -6.8863 | -7.2983 | -8.7601 | -11.7827 | -5.6505 | -6.4948 | -6.4341 | -999 | -999 | 0.052 | 0.076 | 0.098 | 0.084 | -999 | 69
2003-02-24 23:00 | -0.0643 | -31.366 | -16.673 | -1.99 | 0.0769 | 1.6697 | 371.828 | -7.5278 | 0.65664 | -8.4739 | 0.70327 | -10.8527 | 0.73068 | 0.9575 | 207.304 | 0.66375 | 0.11825 | -999 | 0.042422 | -2.4139 | -0.44769 | 94.3308 | -6.8801 | -7.4222 | -7.775 | -8.4038 | -7.9618 | -6.6617 | -6.7254 | -7.3469 | -7.7472 | -7.3813 | -7.003 | -6.9379 | -7.3789 | -8.8632 | -12.1298 | -6.4931 | -7.3358 | -7.2839 | -999 | -999 | 0.052 | 0.076 | 0.098 | 0.084 | -999 | 69
2003-02-24 23:30 | -0.0098 | -23.894 | -9.933 | -0.927 | 0.1114 | 1.6739 | 371.935 | -7.6971 | 0.66403 | -8.7074 | 0.71935 | -11.424 | 0.75977 | 1.23 | 156.42 | 0.99958 | 0.13018 | -999 | 0.041445 | -1.7617 | -0.37245 | 94.3563 | -6.907 | -7.4877 | -7.8796 | -8.5152 | -8.0688 | -6.6928 | -6.817 | -7.4317 | -7.8475 | -7.5126 | -7.0504 | -7.008 | -7.4549 | -8.8388 | -11.9616 | -7.1952 | -8.0007 | -7.8411 | -999 | -999 | 0.052 | 0.076 | 0.098 | 0.084 | -999 | 69
2003-02-25 | -0.0461 | -19.356 | -4.647 | -0.482 | 0.1268 | 1.7148 | 371.774 | -7.6955 | 0.6718 | -7.9354 | 0.7049 | -11.0962 | 0.77044 | 1.4246 | 166.534 | 0.94375 | 0.14526 | -999 | 0.038911 | -1.3304 | -0.19653 | 94.3774 | -6.9306 | -7.5555 | -7.963 | -8.5794 | -8.139 | -6.7108 | -6.7701 | -7.5043 | -7.8813 | -7.6239 | -7.1072 | -7.0876 | -7.5317 | -8.7233 | -11.4385 | -7.6442 | -8.3587 | -8.0206 | -999 | -999 | 0.052 | 0.076 | 0.098 | 0.084 | -999 | 69
2003-02-25 00:30 | -0.2849 | -15.609 | 1.393 | -0.033 | 0.0675 | 1.7244 | 371.842 | -7.7483 | 0.67723 | -8.0037 | 0.71171 | -10.7945 | 0.77112 | 1.2837 | 184.648 | 0.97083 | 0.14176 | -999 | 0.038423 | -1.2489 | -0.24634 | 94.4051 | -6.9517 | -7.6028 | -8.0143 | -8.5878 | -8.1613 | -6.7518 | -6.8039 | -7.5376 | -7.887 | -7.653 | -7.1496 | -7.1413 | -7.5721 | -8.6339 | -11.0582 | -7.7958 | -8.362 | -7.813 | -999 | -999 | 0.052 | 0.076 | 0.098 | 0.084 | -999 | 69
2003-02-25 01:00 | -0.0522 | -1.604 | -3.053 | -0.247 | 0.0815 | 1.7271 | 371.952 | -7.5159 | 0.67021 | -8.1037 | 0.71732 | -10.4712 | 0.77071 | 0.28792 | 164.887 | 0.2475 | 0.14714 | -999 | 0.038701 | -0.57321 | -0.28417 | 94.4334 | -6.9689 | -7.6307 | -8.0307 | -8.5555 | -8.1461 | -6.7562 | -6.8456 | -7.5504 | -7.8611 | -7.5968 | -7.1885 | -7.1795 | -7.585 | -8.3392 | -10.1304 | -7.6954 | -8.1681 | -7.4552 | -999 | -999 | 0.052 | 0.076 | 0.098 | 0.084 | -999 | 69
2003-02-25 01:30 | -0.2765 | -10.242 | 1.055 | 0.036 | 0.0748 | 1.7443 | 372.232 | -7.3764 | 0.66837 | -8.1085 | 0.72235 | -9.6869 | 0.7654 | 1.2671 | 146.877 | 0.99125 | 0.14845 | -999 | 0.039072 | -0.56232 | -0.033495 | 94.4673 | -6.9824 | -7.6366 | -8.001 | -8.4579 | -8.0825 | -6.7657 | -6.9086 | -7.5224 | -7.7725 | -7.6289 | -7.2244 | -7.212 | -7.5711 | -8.227 | -9.7147 | -7.1917 | -7.5787 | -6.6392 | -999 | -999 | 0.052 | 0.076 | 0.098 | 0.084 | -999 | 69
2003-02-25 02:00 | -0.1604 | -10.73 | 3.932 | 0.323 | 0.0761 | 1.7787 | 372.211 | -7.2684 | 0.67373 | -7.5367 | 0.7085 | -9.5948 | 0.75915 | 0.6175 | 217.205 | 0.60375 | 0.1141 | -999 | 0.041002 | -0.94682 | -0.10777 | 94.5112 | -6.9814 | -7.6218 | -7.9771 | -8.4476 | -8.0643 | -6.7596 | -6.8391 | -7.484 | -7.7489 | -7.555 | -7.2037 | -7.1854 | -7.5367 | -8.3035 | -10.0404 | -6.8153 | -7.1368 | -6.2576 | -999 | -999 | 0.053 | 0.076 | 0.098 | 0.084 | -999 | 69
2003-02-25 02:30 | 0.0353 | -21.291 | -4.189 | -0.417 | 0.0946 | 1.7828 | 371.99 | -6.9748 | 0.66427 | -7.6002 | 0.71043 | -9.87 | 0.75498 | 0.3125 | 188.112 | 0.54708 | 0.11387 | -999 | 0.041904 | -1.6845 | -0.24676 | 94.5253 | -6.9747 | -7.6139 | -7.9598 | -8.4263 | -8.0499 | -6.7462 | -6.8454 | -7.4662 | -7.7416 | -7.5689 | -7.1773 | -7.1506 | -7.5113 | -8.453 | -10.6637 | -6.6459 | -7.0191 | -6.1676 | -999 | -999 | 0.053 | 0.076 | 0.098 | 0.084 | -999 | 69
2003-02-25 03:00 | -0.0278 | -39.48 | -3.11 | -0.38 | 0.1342 | 1.7791 | 372.581 | -7.7316 | 0.6944 | -8.6297 | 0.75348 | -11.0217 | 0.78315 | 1.0642 | 197.061 | 0.9525 | 0.090958 | -999 | 0.042086 | -2.9073 | -0.72585 | 94.5671 | -6.9681 | -7.6052 | -7.975 | -8.5335 | -8.1223 | -6.7268 | -6.9966 | -7.4727 | -7.8071 | -7.6152 | -7.1306 | -7.1046 | -7.5001 | -8.9833 | -12.2671 | -6.84 | -7.321 | -6.6535 | -999 | -999 | 0.053 | 0.076 | 0.098 | 0.084 | -999 | 69
2003-02-25 03:30 | 0.041 | -41.206 | -7.226 | -0.661 | 0.0983 | 1.7699 | 371.966 | -7.819 | 0.69902 | -8.9398 | 0.76341 | -12.0105 | 0.83035 | 1.9871 | 171.534 | 1.5267 | 0.10339 | -999 | 0.03963 | -2.388 | -0.38033 | 94.5935 | -6.9684 | -7.6395 | -8.0688 | -8.7556 | -8.2881 | -6.7332 | -7.0253 | -7.5511 | -7.9771 | -7.7249 | -7.1077 | -7.0853 | -7.5441 | -9.3712 | -13.3575 | -7.7879 | -8.3809 | -7.9594 | -999 | -999 | 0.053 | 0.076 | 0.098 | 0.084 | -999 | 69
2003-02-25 04:00 | -0.0441 | -39.642 | -8.435 | -1.343 | 0.0615 | 1.824 | 371.861 | -7.6601 | 0.71344 | -8.8752 | 0.77352 | -12.3778 | 0.82617 | 1.3983 | 204.772 | 0.97708 | 0.12306 | -999 | 0.041174 | -2.5695 | -0.53018 | 94.6117 | -6.9878 | -7.6978 | -8.2018 | -8.9207 | -8.4469 | -6.7477 | -7.0595 | -7.654 | -8.1058 | -7.8338 | -7.1365 | -7.1367 | -7.633 | -9.5515 | -13.8036 | -8.9082 | -9.5534 | -9.187 | -999 | -999 | 0.053 | 0.076 | 0.098 | 0.084 | -999 | 69
2003-02-25 04:30 | -0.1806 | -34.143 | -3.718 | -0.237 | 0.073 | 1.9326 | 371.711 | -7.9081 | 0.76028 | -8.6202 | 0.79562 | -13.4608 | 0.83382 | 1.1687 | 240.066 | 0.96875 | 0.11596 | -999 | 0.038778 | -2.5155 | -0.79864 | 94.6433 | -7.0007 | -7.7725 | -8.3196 | -9.0985 | -8.5962 | -6.7576 | -7.0706 | -7.7545 | -8.1714 | -7.9418 | -7.153 | -7.1782 | -7.722 | -9.7095 | -14.0839 | -9.851 | -10.4693 | -10.1038 | -999 | -999 | 0.053 | 0.076 | 0.098 | 0.084 | -999 | 69
2003-02-25 05:00 | -0.0192 | -40.028 | -3.562 | -0.586 | 0.0249 | 1.8082 | 372.104 | -8.6984 | 0.74882 | -9.2137 | 0.79387 | -14.2243 | 0.84351 | 0.79208 | 206.459 | 0.63042 | 0.11939 | -999 | 0.038502 | -3.4596 | -1.235 | 94.6671 | -7.0272 | -7.8382 | -8.4411 | -9.2457 | -8.7241 | -6.749 | -7.3129 | -7.8434 | -8.3801 | -7.9985 | -7.1799 | -7.2303 | -7.7921 | -9.9716 | -14.7248 | -10.6519 | -11.211 | -10.8178 | -999 | -999 | 0.054 | 0.076 | 0.098 | 0.084 | -999 | 69
2003-02-25 05:30 | -0.2378 | -40.861 | 9.829 | 1.183 | 0.0903 | 1.7827 | 372.08 | -9.1396 | 0.77318 | -10.4757 | 0.83786 | -15.491 | 0.84246 | 1.265 | 307.268 | 0.38875 | 0.12321 | -999 | 0.041055 | -3.331 | -1.1144 | 94.6994 | -7.0484 | -7.9115 | -8.5631 | -9.4419 | -8.8943 | -6.7869 | -7.3677 | -7.9412 | -8.5232 | -8.0451 | -7.1944 | -7.2639 | -7.87 | -10.3397 | -15.6035 | -11.547 | -12.071 | -11.7128 | -999 | -999 | 0.054 | 0.076 | 0.098 | 0.084 | -999 | 69
2003-02-25 06:00 | -0.0778 | -40.641 | -0.925 | -0.158 | 0.0567 | 1.7423 | 371.966 | -9.7546 | 0.79 | -11.0138 | 0.8522 | -16.5934 | 0.85421 | 0.57625 | 257.651 | 0.89292 | 0.11666 | -999 | 0.041033 | -3.5823 | -1.1692 | 94.7334 | -7.0856 | -7.9989 | -8.7173 | -9.6384 | -9.0784 | -6.8536 | -7.4354 | -8.0589 | -8.6917 | -8.1717 | -7.2258 | -7.3216 | -7.9646 | -10.604 | -16.1512 | -12.5589 | -13.0556 | -12.7454 | -999 | -999 | 0.054 | 0.076 | 0.098 | 0.084 | -999 | 69
2003-02-25 06:30 | 0.0184 | -38.377 | -15.036 | -2.428 | 0.0951 | 1.7224 | 371.804 | -9.4209 | 0.79073 | -12.1456 | 0.87536 | -17.1256 | 0.86167 | 1.7454 | 214.365 | 1.2679 | 0.11985 | -999 | 0.039792 | -2.3761 | -0.74277 | 94.7481 | -7.1237 | -8.1045 | -8.875 | -9.8323 | -9.2681 | -6.8647 | -7.5169 | -8.1877 | -8.8531 | -8.3329 | -7.2789 | -7.3968 | -8.078 | -10.834 | -16.5103 | -13.5981 | -14.0279 | -13.6834 | -999 | -999 | 0.054 | 0.076 | 0.098 | 0.084 | -999 | 69
2003-02-25 07:00 | 0.0557 | -36.367 | -8.389 | -1.355 | 0.0583 | 1.6551 | 371.696 | -9.6379 | 0.78765 | -12.5928 | 0.87809 | -17.4871 | 0.85106 | 1.4829 | 194.557 | 1.3146 | 0.12243 | -999 | 0.037886 | -2.5429 | -1.0717 | 94.7395 | -7.1701 | -8.2005 | -9.0336 | -10.0089 | -9.4299 | -6.9066 | -7.589 | -8.3029 | -9.0559 | -8.4513 | -7.3482 | -7.4923 | -8.1857 | -11.0171 | -16.8226 | -14.5021 | -14.873 | -14.4762 | -999 | -999 | 0.054 | 0.076 | 0.098 | 0.084 | -999 | 69
2003-02-25 07:30 | -0.4958 | -34.198 | 15.776 | 2.355 | 0.0957 | 1.7159 | 371.45 | -9.5904 | 0.78589 | -12.3188 | 0.86729 | -17.8932 | 0.84538 | 0.53542 | 150.722 | 0.63125 | 0.12696 | -999 | 0.037468 | -2.8402 | -1.0774 | 94.77 | -7.2134 | -8.3014 | -9.1681 | -10.1579 | -9.5704 | -6.9708 | -7.6788 | -8.4129 | -9.1392 | -8.6085 | -7.4077 | -7.5816 | -8.2952 | -11.0664 | -16.8363 | -15.2411 | -15.5227 | -15.0687 | -999 | -999 | 0.054 | 0.076 | 0.098 | 0.084 | -999 | 69
2003-02-25 08:00 | -0.196 | -33.583 | 5.179 | 1.151 | 0.1129 | 1.6433 | 371.488 | -10.882 | 0.84376 | -12.8781 | 0.89027 | -17.8899 | 0.85499 | 1.4596 | 196.325 | 1.1358 | 0.12985 | -999 | 0.039637 | -2.5522 | -1.091 | 94.7785 | -7.263 | -8.3978 | -9.283 | -10.2745 | -9.6928 | -7.0054 | -7.751 | -8.5071 | -9.2452 | -8.7497 | -7.4672 | -7.6589 | -8.3877 | -11.1693 | -16.9052 | -15.8034 | -15.9864 | -15.4336 | -999 | -999 | 0.053 | 0.076 | 0.098 | 0.084 | -999 | 69
2003-02-25 08:30 | -0.2772 | -33.195 | 9.047 | 1.01 | 0.0791 | 1.7007 | 370.952 | -9.9284 | 0.82278 | -12.5665 | 0.88643 | -17.9642 | 0.83753 | 1.19 | 209.888 | 1.0833 | 0.14744 | -999 | 0.046847 | -2.1807 | -0.68815 | 94.7931 | -7.3066 | -8.4789 | -9.3881 | -10.3928 | -9.7964 | -7.0485 | -7.8178 | -8.594 | -9.3209 | -8.8049 | -7.5291 | -7.7284 | -8.4651 | -11.274 | -17.0712 | -16.2827 | -16.3959 | -15.7604 | -999 | -999 | 0.053 | 0.076 | 0.098 | 0.084 | -999 | 69
2003-02-25 09:00 | -0.2897 | -25.449 | 15.742 | 2.337 | 0.1367 | 1.7069 | 371.344 | -10.4801 | 0.8431 | -12.9371 | 0.90332 | -17.9061 | 0.85564 | 1.2054 | 212.035 | 1.1929 | 0.98018 | -999 | 0.45586 | -1.6013 | -0.7763 | 94.8045 | -7.352 | -8.5557 | -9.4835 | -10.4762 | -9.881 | -7.0697 | -7.8871 | -8.6711 | -9.3925 | -8.7905 | -7.5919 | -7.7978 | -8.5365 | -11.2172 | -16.8108 | -16.639 | -16.727 | -16.0115 | -999 | -999 | 0.053 | 0.076 | 0.098 | 0.084 | -999 | 69
2003-02-25 09:30 | -0.0016 | -18.676 | -1.142 | -0.754 | 0.0814 | 1.7213 | 371.573 | -9.757 | 0.81441 | -13.2118 | 0.88959 | -17.209 | 0.86716 | 1.0896 | 223.811 | 0.90292 | 8.7142 | -999 | 4.0135 | 2.3924 | -0.21577 | 94.8329 | -7.4005 | -8.6268 | -9.5494 | -10.4887 | -9.9063 | -7.1112 | -7.9425 | -8.7323 | -9.4193 | -8.8916 | -7.6601 | -7.8828 | -8.6077 | -10.9892 | -16.0007 | -16.7052 | -16.7837 | -15.8785 | -999 | -999 | 0.053 | 0.075 | 0.098 | 0.084 | -999 | 69
2003-02-25 10:00 | -0.0829 | -5.998 | -0.102 | 0.134 | 0.0567 | 1.7593 | 371.518 | -9.9662 | 0.82824 | -12.1897 | 0.89643 | -16.2416 | 0.87162 | 0.68333 | 200.564 | 0.74375 | 29.0073 | -999 | 14.7884 | 12.9471 | 0.9544 | 94.8469 | -7.4414 | -8.672 | -9.5711 | -10.4257 | -9.8709 | -7.1638 | -7.993 | -8.7478 | -9.3781 | -8.8448 | -7.7209 | -7.9585 | -8.6433 | -10.6229 | -14.9726 | -16.3878 | -16.4203 | -15.2755 | -999 | -999 | 0.052 | 0.075 | 0.098 | 0.084 | -999 | 69
2003-02-25 10:30 | 0.119 | 11.073 | -1.036 | -0.338 | 0.0749 | 1.7454 | 371.786 | -9.8319 | 0.81722 | -11.686 | 0.88202 | -14.5971 | 0.89408 | 1.5521 | 228.521 | 0.89 | 73.9815 | -999 | 41.0241 | 37.4175 | 4.4297 | 94.8455 | -7.4778 | -8.6886 | -9.5273 | -10.266 | -9.7419 | -7.1867 | -8.0154 | -8.7251 | -9.2738 | -8.7729 | -7.7861 | -8.0266 | -8.648 | -10.0719 | -13.3204 | -15.5855 | -15.5973 | -14.1417 | -999 | -999 | 0.052 | 0.075 | 0.098 | 0.084 | -999 | 69
2003-02-25 11:00 | -0.3458 | 27.018 | 1.924 | 2.853 | 0.1297 | 1.8497 | 371.807 | -8.71 | 0.77482 | -9.7689 | 0.84694 | -12.3494 | 0.91039 | 0.57458 | 162.902 | 0.5725 | 128.251 | -999 | 71.1603 | 65.1065 | 7.6367 | 94.8646 | -7.5041 | -8.6742 | -9.4159 | -10.0206 | -9.5347 | -7.209 | -8.0142 | -8.6531 | -9.0448 | -8.7204 | -7.8472 | -8.0721 | -8.6144 | -9.5813 | -11.7989 | -14.2239 | -14.2685 | -12.4894 | -999 | -999 | 0.051 | 0.075 | 0.098 | 0.084 | -999 | 69
2003-02-25 11:30 | -0.3458 | 49.895 | 1.924 | 2.853 | 0.1297 | 1.8846 | 372.394 | -9.4255 | 0.81168 | -9.2669 | 0.84494 | -9.9497 | 0.89203 | 0.95667 | 142.432 | 0.63292 | 188.87 | -999 | 103.815 | 94.6018 | 10.6373 | 94.8829 | -7.5172 | -8.6175 | -9.2428 | -9.7089 | -9.2628 | -7.2732 | -7.9849 | -8.5364 | -8.7775 | -8.5459 | -7.887 | -8.0894 | -8.5423 | -9.0287 | -10.0295 | -12.4668 | -12.6174 | -10.6155 | -999 | -999 | 0.051 | 0.075 | 0.098 | 0.084 | -999 | 69
2003-02-25 12:00 | -2.5481 | 95.397 | 34.86 | 3.931 | 0.1218 | 1.9971 | 372.004 | -8.0546 | 0.79597 | -7.5336 | 0.81724 | -7.9799 | 0.85389 | 0.26205 | 138.188 | 3625670 | 300.884 | -999 | 169.71 | 154.305 | 17.312 | 94.8999 | -7.5083 | -8.5176 | -8.999 | -9.1754 | -8.9418 | -7.2094 | -7.8647 | -8.3666 | -8.637 | -8.4976 | -7.8339 | -8.198 | -8.4228 | -8.4077 | -8.0825 | -10.347 | -10.6769 | -8.4405 | -999 | -999 | 0.051 | 0.075 | 0.098 | 0.084 | -999 | 69
2003-02-25 12:30 | -0.9854 | 81.006 | 32.262 | 3.524 | 0.1674 | 2.0707 | 371.449 | -6.1372 | 0.71254 | -5.6768 | 0.72422 | -5.9028 | 0.73187 | 0.2875 | 144.542 | 0.31833 | 284.407 | -999 | 153.315 | 140.409 | 15.1644 | 94.9086 | -7.4838 | -8.3779 | -8.7065 | -8.8226 | -8.5313 | -7.1943 | -7.5097 | -8.1688 | -8.4233 | -8.139 | -7.8769 | -7.9728 | -8.2435 | -7.8596 | -6.7352 | -7.8371 | -8.4814 | -5.9269 | -999 | -999 | 0.051 | 0.075 | 0.098 | 0.084 | -999 | 69
2003-02-25 13:00 | -1.0553 | 64.206 | 38.124 | 4.198 | 0.1815 | 2.0689 | 371.656 | -5.9727 | 0.70174 | -5.5954 | 0.71545 | -5.1786 | 0.6926 | 1.1587 | 104.693 | 1.0437 | 255.79 | -999 | 131.944 | 121.099 | 12.7253 | 94.9204 | -7.4398 | -8.2089 | -8.4218 | -8.5481 | -8.2485 | -7.1392 | -7.3773 | -7.9557 | -8.1226 | -7.8959 | -7.787 | -7.8366 | -8.0513 | -7.8019 | -6.6046 | -5.6693 | -6.5855 | -4.0776 | -999 | -999 | 0.051 | 0.075 | 0.098 | 0.084 | -999 | 69
2003-02-25 13:30 | -0.7947 | 82.58 | 35.704 | 2.254 | 0.1842 | 2.009 | 371.543 | -6.1149 | 0.69157 | -5.8289 | 0.70941 | -5.0224 | 0.6681 | 1.2388 | 114.6 | 1.1217 | 295.995 | -999 | 153.003 | 138.989 | 15.0001 | 94.9199 | -7.3868 | -8.0587 | -8.1971 | -8.2769 | -7.9955 | -7.1069 | -7.2607 | -7.7876 | -7.746 | -7.664 | -7.7003 | -7.6991 | -7.8869 | -7.5137 | -6.1017 | -4.2566 | -5.3874 | -3.0103 | -999 | -999 | 0.05 | 0.075 | 0.098 | 0.084 | -999 | 69
2003-02-25 14:00 | -1.0721 | 88.51 | 40.69 | 4.984 | 0.2699 | 2.0081 | 371.587 | -5.8691 | 0.67957 | -5.569 | 0.69635 | -4.8324 | 0.65699 | 1.4429 | 101.562 | 1.2725 | 307.913 | -999 | 158.418 | 142.806 | 15.6586 | 94.9364 | -7.3381 | -7.9144 | -7.9705 | -7.9963 | -7.753 | -7.0381 | -7.163 | -7.6325 | -7.5236 | -7.4895 | -7.6295 | -7.5836 | -7.7409 | -7.1697 | -5.5227 | -2.837 | -4.2194 | -1.8841 | -999 | -999 | 0.05 | 0.075 | 0.098 | 0.084 | -999 | 69
2003-02-25 14:30 | -1.3936 | 96.378 | 52.114 | 7.639 | 0.2395 | 2.0425 | 371.39 | -5.3618 | 0.66707 | -5.0145 | 0.6823 | -4.3247 | 0.64663 | 1.6967 | 106.352 | 1.4704 | 319.606 | -999 | 165.87 | 148.712 | 16.9054 | 94.9536 | -7.2878 | -7.7842 | -7.7661 | -7.7133 | -7.5278 | -7.0127 | -7.0582 | -7.4618 | -7.5112 | -7.2849 | -7.5703 | -7.4863 | -7.5952 | -6.5462 | -4.4071 | -1.5009 | -2.9731 | -0.5055 | -999 | -999 | 0.05 | 0.075 | 0.098 | 0.084 | -999 | 69
2003-02-25 15:00 | -0.9842 | 112.954 | 32.018 | 5.529 | 0.2259 | 2.0482 | 371.419 | -4.6855 | 0.64055 | -4.3766 | 0.65717 | -3.5768 | 0.6193 | 1.3375 | 107.448 | 1.18 | 334.568 | -999 | 180.728 | 159.589 | 19.034 | 94.9562 | -7.2368 | -7.643 | -7.5242 | -7.3295 | -7.2476 | -6.9492 | -6.9516 | -7.2767 | -7.2285 | -7.0894 | -7.517 | -7.3966 | -7.4427 | -5.891 | -3.0989 | 0.074173 | -1.3767 | 1.1585 | -999 | -999 | 0.05 | 0.075 | 0.098 | 0.084 | -999 | 69
2003-02-25 15:30 | -1.025 | 93.759 | 31.658 | 6.131 | 0.2899 | 2.1008 | 371.465 | -3.8155 | 0.61705 | -3.4727 | 0.63271 | -2.7702 | 0.60073 | 1.465 | 118.597 | 1.2917 | 275.856 | -999 | 149.383 | 132.101 | 16.2364 | 94.949 | -7.1763 | -7.4864 | -7.237 | -6.9086 | -6.919 | -6.9064 | -6.8258 | -7.0468 | -6.8773 | -6.7958 | -7.4503 | -7.2883 | -7.2532 | -5.3365 | -2.1736 | 2.1839 | 0.62818 | 3.3843 | -999 | -999 | 0.05 | 0.075 | 0.098 | 0.084 | -999 | 69
2003-02-25 16:00 | -0.9607 | 62.492 | 28.207 | 4.746 | 0.2339 | 2.1465 | 371.432 | -3.4191 | 0.61046 | -3.0648 | 0.62551 | -2.4562 | 0.59388 | 1.6725 | 127.184 | 1.4429 | 195.895 | -999 | 104.54 | 92.3038 | 11.3611 | 94.9392 | -7.1079 | -7.3155 | -6.9936 | -6.6838 | -6.7002 | -6.8682 | -6.687 | -6.8307 | -6.5987 | -6.5801 | -7.3547 | -7.1487 | -7.0612 | -5.3779 | -2.3864 | 3.8723 | 2.335 | 5.0545 | -999 | -999 | 0.05 | 0.075 | 0.098 | 0.084 | -999 | 69
2003-02-25 16:30 | -0.8617 | 84.159 | 18.765 | 3.622 | 0.2279 | 2.1802 | 371.306 | -3.096 | 0.60587 | -2.7581 | 0.62075 | -2.1166 | 0.58934 | 1.5646 | 126.837 | 1.4125 | 250.677 | -999 | 140.081 | 120.431 | 15.1787 | 94.9381 | -7.0328 | -7.1586 | -6.7982 | -6.4682 | -6.5158 | -6.7604 | -6.5568 | -6.658 | -6.3206 | -6.4432 | -7.2553 | -7.0126 | -6.8993 | -4.9228 | -1.6064 | 4.7858 | 3.2784 | 5.8205 | -999 | -999 | 0.051 | 0.075 | 0.098 | 0.084 | -999 | 69
2003-02-25 17:00 | -0.8696 | 52.554 | 14.805 | 2.911 | 0.2118 | 2.213 | 371.327 | -2.7491 | 0.5989 | -2.425 | 0.61445 | -1.8317 | 0.58284 | 1.3283 | 115.714 | 1.1596 | 187.442 | -999 | 103.243 | 88.5797 | 10.9354 | 94.9371 | -6.9564 | -7.0229 | -6.6121 | -6.3143 | -6.3618 | -6.6986 | -6.4257 | -6.4833 | -6.1105 | -6.2976 | -7.1647 | -6.8873 | -6.7415 | -5.1363 | -2.1879 | 5.6899 | 4.2849 | 6.7985 | -999 | -999 | 0.051 | 0.076 | 0.097 | 0.083 | -999 | 69
2003-02-25 17:30 | -0.6533 | 46.547 | 5.601 | 2.249 | 0.208 | 2.2339 | 371.302 | -2.5442 | 0.59511 | -2.2327 | 0.61077 | -1.7928 | 0.58419 | 1.4679 | 117.702 | 1.2512 | 173.028 | -999 | 99.4218 | 82.1688 | 10.3488 | 94.9289 | -6.879 | -6.9016 | -6.498 | -6.2766 | -6.2971 | -6.6846 | -6.3102 | -6.3723 | -6.0647 | -6.2384 | -7.0703 | -6.7667 | -6.6271 | -5.3734 | -2.6084 | 5.8178 | 4.4837 | 6.59 | -999 | -999 | 0.051 | 0.076 | 0.097 | 0.083 | -999 | 69
2003-02-25 18:00 | -0.5327 | 11.269 | 0.011 | 0.256 | 0.17 | 2.2243 | 371.3 | -2.5873 | 0.59386 | -2.2872 | 0.60977 | -1.9669 | 0.58742 | 1.5171 | 102.696 | 1.2767 | 114.166 | -999 | 65.1376 | 51.6697 | 6.5145 | 94.9262 | -6.8059 | -6.8077 | -6.4215 | -6.2995 | -6.2724 | -6.5991 | -6.2225 | -6.3012 | -6.0531 | -6.1996 | -6.9752 | -6.6578 | -6.547 | -5.7916 | -3.6669 | 5.6494 | 4.2588 | 6.0382 | -999 | -999 | 0.052 | 0.076 | 0.098 | 0.083 | -999 | 69
2003-02-25 18:30 | -0.2685 | -27.201 | -1.494 | -0.263 | 0.0736 | 2.1862 | 371.434 | -3.1631 | 0.6073 | -2.8501 | 0.62262 | -2.7125 | 0.60402 | 1.0962 | 113.628 | 0.84708 | 57.7049 | -999 | 31.8326 | 24.0908 | 2.7755 | 94.9341 | -6.7365 | -6.7358 | -6.4325 | -6.5044 | -6.3815 | -6.4924 | -6.1551 | -6.2904 | -6.1709 | -6.2245 | -6.862 | -6.5465 | -6.5064 | -6.633 | -5.967 | 4.7182 | 3.3901 | 4.6184 | -999 | -999 | 0.052 | 0.076 | 0.098 | 0.083 | -999 | 69
2003-02-25 19:00 | -0.0768 | -44.973 | -7.178 | -0.984 | 0.0976 | 2.165 | 371.517 | -3.7567 | 0.62713 | -3.4935 | 0.64288 | -3.8329 | 0.6305 | 0.94458 | 128.367 | 0.69625 | 22.2065 | -999 | 12.1477 | 6.7454 | 0.6938 | 94.9385 | -6.6832 | -6.7266 | -6.5293 | -6.7739 | -6.5621 | -6.4614 | -6.1196 | -6.3483 | -6.3964 | -6.2666 | -6.7811 | -6.4781 | -6.5365 | -7.2768 | -7.8972 | 3.0238 | 1.7082 | 2.2805 | -999 | -999 | 0.052 | 0.076 | 0.098 | 0.083 | -999 | 69
2003-02-25 19:30 | -0.3071 | -48.886 | -13.998 | -1.628 | 0.1811 | 2.1452 | 371.532 | -4.2919 | 0.64587 | -4.3566 | 0.67051 | -5.4509 | 0.68167 | 2.0004 | 139.542 | 1.4733 | 3.7646 | -999 | 1.6782 | -1.6997 | -0.30805 | 94.9313 | -6.6481 | -6.7531 | -6.6721 | -7.0551 | -6.7702 | -6.4285 | -6.1268 | -6.4544 | -6.7071 | -6.4186 | -6.7137 | -6.446 | -6.612 | -7.7551 | -9.2808 | 1.1088 | -0.22055 | -0.17245 | -999 | -999 | 0.052 | 0.076 | 0.098 | 0.083 | -999 | 69
2003-02-25 20:00 | -0.0543 | -45.646 | -5.905 | -0.725 | 0.1085 | 2.1225 | 371.533 | -5.172 | 0.67658 | -5.2381 | 0.70372 | -6.5101 | 0.72461 | 2.2858 | 142.519 | 1.67 | 0.24968 | -999 | 0.11351 | -2.9062 | -0.55486 | 94.9214 | -6.6364 | -6.8172 | -6.8478 | -7.3334 | -6.988 | -6.4099 | -6.1606 | -6.592 | -6.9544 | -6.5866 | -6.6999 | -6.4858 | -6.7271 | -7.9226 | -9.8568 | -0.75669 | -2.0835 | -2.292 | -999 | -999 | 0.053 | 0.076 | 0.098 | 0.083 | -999 | 69
2003-02-25 20:30 | -0.048 | -44.56 | -3.073 | -0.311 | 0.0409 | 2.1063 | 371.54 | -6.0546 | 0.71222 | -5.9793 | 0.73575 | -6.9994 | 0.72377 | 1.3504 | 157.676 | 0.77125 | 0.1195 | -999 | 0.047123 | -3.2333 | -0.59948 | 94.9328 | -6.634 | -6.897 | -7.0144 | -7.5329 | -7.1671 | -6.3803 | -6.1991 | -6.7141 | -7.1213 | -6.6996 | -6.7218 | -6.5609 | -6.8456 | -8.1014 | -10.3658 | -2.3383 | -3.4912 | -3.6306 | -999 | -999 | 0.053 | 0.076 | 0.098 | 0.083 | -999 | 69
2003-02-25 21:00 | -0.0117 | -45.796 | -5.344 | -1.051 | 0.0912 | 2.1254 | 371.454 | -5.6516 | 0.70627 | -6.455 | 0.75291 | -9.4781 | 0.74202 | 1.9804 | 149.691 | 1.0829 | 0.086484 | -999 | 0.044856 | -2.8462 | -0.38449 | 94.9244 | -6.6263 | -6.9676 | -7.1627 | -7.7779 | -7.3594 | -6.4035 | -6.2424 | -6.8161 | -7.2855 | -6.8417 | -6.6896 | -6.5544 | -6.9084 | -8.5328 | -11.7494 | -3.6726 | -4.6484 | -4.9317 | -999 | -999 | 0.053 | 0.076 | 0.098 | 0.084 | -999 | 69
2003-02-25 21:30 | -0.0858 | -44.533 | -5.237 | -0.631 | 0.0711 | 2.0675 | 371.658 | -6.2155 | 0.72163 | -7.6011 | 0.78362 | -11.6382 | 0.79369 | 1.5971 | 150.768 | 1.0025 | 0.079167 | -999 | 0.041917 | -3.4634 | -1.0688 | 94.9181 | -6.6361 | -7.0591 | -7.3516 | -8.0593 | -7.6039 | -6.4196 | -6.4586 | -6.9558 | -7.4194 | -7.0079 | -6.6931 | -6.5753 | -7.003 | -8.9634 | -12.95 | -5.2335 | -6.1307 | -6.5346 | -999 | -999 | 0.052 | 0.076 | 0.098 | 0.084 | -999 | 69
2003-02-25 22:00 | 0.0147 | -44.546 | -16.616 | -2.897 | 0.0667 | 2.0107 | 371.811 | -7.4975 | 0.76393 | -8.2298 | 0.80915 | -12.6361 | 0.84462 | 1.6371 | 161.409 | 1.0433 | 0.099836 | -999 | 0.039428 | -3.3146 | -1.0425 | 94.9184 | -6.662 | -7.1688 | -7.5546 | -8.3298 | -7.8458 | -6.447 | -6.6851 | -7.1155 | -7.5617 | -7.229 | -6.7344 | -6.6574 | -7.1358 | -9.2455 | -13.6875 | -6.8529 | -7.6894 | -8.1386 | -999 | -999 | 0.052 | 0.076 | 0.098 | 0.084 | -999 | 69
2003-02-25 22:30 | 0.004 | -38.013 | -17.99 | -3.463 | 0.051 | 2.0691 | 371.651 | -7.2048 | 0.77083 | -8.2296 | 0.81556 | -13.531 | 0.85939 | 1.2083 | 168.222 | 0.97625 | 0.12072 | -999 | 0.038674 | -2.5121 | -0.4556 | 94.9186 | -6.6923 | -7.2882 | -7.7557 | -8.5814 | -8.0684 | -6.4703 | -6.6079 | -7.2733 | -7.8694 | -7.4403 | -6.7927 | -6.7581 | -7.2796 | -9.4141 | -13.9646 | -8.3099 | -9.0629 | -9.5038 | -999 | -999 | 0.052 | 0.076 | 0.098 | 0.084 | -999 | 69
2003-02-25 23:00 | -0.126 | -12.63 | 0.278 | 0.368 | 0.0237 | 2.1146 | 371.705 | -6.5525 | 0.75945 | -8.5131 | 0.83318 | -12.4242 | 0.88785 | 1.49 | 148.642 | 1.285 | 0.16238 | -999 | 0.035676 | -0.62273 | -0.049218 | 94.9195 | -6.7383 | -7.4099 | -7.9316 | -8.6949 | -8.1834 | -6.5167 | -6.6973 | -7.4168 | -7.9225 | -7.5792 | -6.9012 | -6.9175 | -7.4332 | -8.9281 | -12.2142 | -9.3934 | -10.0374 | -10.182 | -999 | -999 | 0.052 | 0.076 | 0.098 | 0.084 | -999 | 69
2003-02-25 23:30 | -0.1979 | -8.27 | -5.491 | -0.72 | 0.0646 | 2.1063 | 372.008 | -6.6221 | 0.75422 | -7.9338 | 0.82033 | -11.4363 | 0.86396 | 1.5496 | 125.589 | 0.78875 | 0.14886 | -999 | 0.035752 | -1.0762 | -0.74139 | 94.9253 | -6.7733 | -7.4923 | -7.9881 | -8.6339 | -8.1634 | -6.5705 | -6.9086 | -7.4665 | -8.0107 | -7.5437 | -6.9966 | -7.0327 | -7.5064 | -8.6148 | -11.0283 | -9.3908 | -9.8205 | -9.4782 | -999 | -999 | 0.052 | 0.076 | 0.098 | 0.084 | -999 | 69
2003-02-26 | 0.1994 | -14.81 | -35.154 | -4.562 | 0.1314 | 2.1254 | 372.155 | -6.6081 | 0.76034 | -7.9257 | 0.81982 | -10.869 | 0.85918 | 1.1521 | 133.822 | 0.89458 | 0.1254 | -999 | 0.035294 | -1.342 | -0.55771 | 94.9341 | -6.7964 | -7.5178 | -7.982 | -8.5824 | -8.1299 | -6.5736 | -6.9088 | -7.4584 | -7.9143 | -7.5463 | -7.0391 | -7.0751 | -7.5032 | -8.6005 | -10.9837 | -8.9008 | -9.1803 | -8.6627 | -999 | -999 | 0.053 | 0.076 | 0.098 | 0.084 | -999 | 69
2003-02-26 00:30 | -0.0879 | -23.101 | 0.858 | -0.158 | 0.0649 | 2.1366 | 371.948 | -7.0736 | 0.77395 | -7.6353 | 0.8225 | -10.1363 | 0.8755 | 1.6087 | 131.3 | 1.3283 | 0.12908 | -999 | 0.036364 | -1.4009 | -0.26962 | 94.9187 | -6.8126 | -7.5289 | -7.9844 | -8.5497 | -8.114 | -6.59 | -6.8375 | -7.4458 | -7.8605 | -7.4873 | -7.0536 | -7.0877 | -7.4989 | -8.5898 | -10.8154 | -8.5677 | -8.8086 | -8.192 | -999 | -999 | 0.053 | 0.076 | 0.098 | 0.084 | -999 | 69
2003-02-26 01:00 | -0.0712 | -32.844 | -3.093 | -0.418 | 0.0645 | 2.1601 | 371.879 | -7.1383 | 0.78282 | -7.3576 | 0.82158 | -10.3296 | 0.85649 | 0.9425 | 121.882 | 0.82208 | 0.096797 | -999 | 0.037243 | -2.5105 | -0.42431 | 94.9162 | -6.8127 | -7.5385 | -7.9905 | -8.6204 | -8.1532 | -6.5911 | -6.8714 | -7.4408 | -7.9051 | -7.5022 | -7.0305 | -7.0594 | -7.4876 | -8.866 | -11.8387 | -8.5078 | -8.6985 | -8.1491 | -999 | -999 | 0.053 | 0.076 | 0.098 | 0.084 | -999 | 69
2003-02-26 01:30 | 0.0076 | -38.458 | -2.563 | -0.349 | 0.0592 | 2.0816 | 371.945 | -7.9109 | 0.80011 | -8.1199 | 0.83454 | -11.6534 | 0.86021 | 1.4925 | 135.049 | 0.99458 | 0.087402 | -999 | 0.038493 | -3.0088 | -1.0126 | 94.8992 | -6.8126 | -7.5558 | -8.0367 | -8.7178 | -8.2279 | -6.5901 | -7.0443 | -7.4682 | -8.0042 | -7.4549 | -6.9863 | -7.0175 | -7.4836 | -9.1558 | -12.6885 | -8.9363 | -9.1488 | -8.6399 | -999 | -999 | 0.053 | 0.076 | 0.098 | 0.084 | -999 | 69
2003-02-26 02:00 | 0.0607 | -44.375 | -7.109 | -0.691 | 0.0521 | 2.0224 | 371.793 | -8.604 | 0.83381 | -9.4239 | 0.87438 | -13.1624 | 0.85492 | 1.7508 | 148.882 | 1.0042 | 0.08176 | -999 | 0.039328 | -3.1673 | -0.92063 | 94.8911 | -6.8173 | -7.5855 | -8.1288 | -8.9059 | -8.3783 | -6.578 | -7.0659 | -7.5301 | -8.0503 | -7.5508 | -6.9624 | -6.9882 | -7.5062 | -9.6644 | -14.2403 | -9.7149 | -9.9543 | -9.6686 | -999 | -999 | 0.053 | 0.076 | 0.098 | 0.084 | -999 | 69
2003-02-26 02:30 | 0.1207 | -35.644 | -22.906 | -3.514 | 0.1113 | 2.0963 | 371.17 | -7.6968 | 0.80373 | -8.8956 | 0.88084 | -14.6923 | 0.85463 | 1.3858 | 140.511 | 0.79542 | 0.086582 | -999 | 0.039626 | -2.1351 | -0.25124 | 94.8838 | -6.8327 | -7.6547 | -8.2729 | -9.1312 | -8.5717 | -6.5987 | -6.8865 | -7.6464 | -8.3389 | -7.7261 | -6.9651 | -7.0005 | -7.5842 | -9.9434 | -14.842 | -10.8548 | -11.1803 | -11.0626 | -999 | -999 | 0.053 | 0.076 | 0.098 | 0.084 | -999 | 69
2003-02-26 03:00 | -0.3081 | -37.905 | -0.065 | -0.401 | 0.0572 | 2.018 | 371.679 | -7.8422 | 0.79181 | -8.8329 | 0.83269 | -15.3588 | 0.8628 | 1.275 | 153.617 | 0.79083 | 0.13341 | -999 | 0.038432 | -2.8152 | -1.1491 | 94.8696 | -6.8707 | -7.7443 | -8.4078 | -9.282 | -8.7172 | -6.6226 | -7.0332 | -7.7669 | -8.4271 | -7.8312 | -7.0241 | -7.0914 | -7.6992 | -10.0863 | -15.0131 | -11.8278 | -12.1986 | -12.0515 | -999 | -999 | 0.054 | 0.076 | 0.098 | 0.084 | -999 | 69
2003-02-26 03:30 | 0.7977 | -41.15 | -9.724 | -0.216 | 0.0735 | 1.8498 | 369.787 | -9.0235 | 0.84845 | -11.2506 | 0.90495 | -15.9108 | 0.87099 | 1.4421 | 182.87 | 1.0746 | 0.13542 | -999 | 0.038553 | -3.0205 | -1.1577 | 94.8378 | -6.9067 | -7.8251 | -8.5444 | -9.477 | -8.8784 | -6.6541 | -7.1247 | -7.8704 | -8.4342 | -8.0213 | -7.0672 | -7.1595 | -7.7924 | -10.4184 | -15.7661 | -12.6743 | -12.9742 | -12.8835 | -999 | -999 | 0.054 | 0.076 | 0.098 | 0.084 | -999 | 69
2003-02-26 04:00 | -0.03 | -39.392 | -13.151 | -3.71 | 0.0508 | 1.8438 | 369.006 | -8.9558 | 0.84525 | -11.8231 | 0.90961 | -16.4008 | 0.85556 | 1.43 | 179.656 | 1.0079 | 0.12735 | -999 | 0.03782 | -2.5914 | -0.87757 | 94.8119 | -6.9402 | -7.9208 | -8.6922 | -9.6552 | -9.0532 | -6.6859 | -7.1799 | -7.9877 | -8.5743 | -8.1206 | -7.1104 | -7.2307 | -7.9006 | -10.6332 | -16.1533 | -13.6613 | -13.8774 | -13.7793 | -999 | -999 | 0.054 | 0.076 | 0.098 | 0.084 | -999 | 69
2003-02-26 04:30 | 0.2348 | -37.527 | -23.058 | -1.901 | 0.1082 | 1.778 | 367.896 | -9.5346 | 0.86719 | -12.3102 | 0.91129 | -17.1382 | 0.83462 | 1.2829 | 180.713 | 0.68833 | 0.14191 | -999 | 0.036607 | -2.8417 | -1.1685 | 94.7843 | -6.9844 | -8.0125 | -8.8348 | -9.8438 | -9.2104 | -6.7217 | -7.2603 | -8.0991 | -8.7607 | -8.2131 | -7.1652 | -7.3067 | -7.9968 | -10.8427 | -16.5912 | -14.5367 | -14.6867 | -14.5761 | -999 | -999 | 0.054 | 0.076 | 0.098 | 0.084 | -999 | 69
2003-02-26 05:00 | 0.9074 | -37.012 | 0.64 | 2.904 | 0.0856 | 1.4765 | 362.81 | -9.9784 | 0.86258 | -12.2407 | 0.91122 | -17.6236 | 0.85476 | 0.96833 | 173.34 | 0.89167 | 0.14451 | -999 | 0.03735 | -2.6935 | -0.99152 | 94.7551 | -7.0261 | -8.1071 | -8.9827 | -10.0067 | -9.3582 | -6.7565 | -7.22 | -8.2054 | -8.9328 | -8.4036 | -7.2181 | -7.4544 | -8.0989 | -10.9955 | -16.8968 | -15.3464 | -15.4019 | -15.2919 | -999 | -999 | 0.054 | 0.076 | 0.098 | 0.084 | -999 | 70.5533
2003-02-26 05:30 | -0.2271 | -38.622 | -26.951 | -6.965 | 0.1395 | 1.8936 | 374.151 | -9.463 | 0.86594 | -10.7363 | 0.90282 | -17.3625 | 0.8634 | 1.0942 | 179.727 | 0.91208 | 0.10952 | -999 | 0.036742 | -2.1302 | -0.28317 | 94.7187 | -7.0743 | -8.2068 | -9.112 | -10.14 | -9.487 | -6.8027 | -7.4744 | -8.3134 | -9.0543 | -8.4868 | -7.2881 | -7.7382 | -8.2049 | -11.0896 | -16.8858 | -16.0289 | -15.9944 | -15.8135 | -999 | -999 | 0.053 | 0.076 | 0.098 | 0.084 | -999 | 74.9937
2003-02-26 06:00 | -0.3197 | -39.535 | -19.309 | -4.673 | 0.1299 | 1.7444 | 369.559 | -8.961 | 0.84605 | -10.1415 | 0.89518 | -16.9288 | 0.87686 | 1.1346 | 164.959 | 0.91542 | 0.10609 | -999 | 0.037426 | -2.4747 | -0.60471 | 94.6724 | -7.1221 | -8.2943 | -9.2177 | -10.249 | -9.5862 | -6.854 | -7.4088 | -8.4044 | -9.1681 | -8.5615 | -7.3551 | -7.8215 | -8.2967 | -11.1172 | -16.7817 | -16.5105 | -16.4111 | -16.1387 | -999 | -999 | 0.053 | 0.076 | 0.098 | 0.084 | -999 | 75
2003-02-26 06:30 | -0.4631 | -36.597 | -8.736 | -2.904 | 0.1438 | 1.8036 | 366.32 | -8.8167 | 0.841 | -9.6556 | 0.87761 | -16.2287 | 0.87104 | 1.6104 | 158.439 | 1.1742 | 0.11974 | -999 | 0.035106 | -2.3761 | -0.68045 | 94.6391 | -7.1667 | -8.3703 | -9.3079 | -10.3144 | -9.652 | -6.8867 | -7.4256 | -8.4752 | -9.1712 | -8.6521 | -7.4232 | -7.7166 | -8.3755 | -11.0368 | -16.4464 | -16.7977 | -16.6552 | -16.2509 | -999 | -999 | 0.053 | 0.076 | 0.098 | 0.084 | -999 | 70.5743
2003-02-26 07:00 | 0.1367 | -32.134 | -29.146 | -5.68 | 0.1707 | 1.9396 | 371.257 | -9.5108 | 0.86295 | -10.237 | 0.89054 | -15.4994 | 0.88403 | 1.6071 | 166.445 | 1.1525 | 0.1333 | -999 | 0.035037 | -2.3904 | -0.90131 | 94.6008 | -7.2097 | -8.428 | -9.3681 | -10.3341 | -9.6756 | -6.9327 | -7.665 | -8.5264 | -9.1727 | -8.7707 | -7.4899 | -7.7264 | -8.4311 | -10.8876 | -15.8302 | -16.8377 | -16.6713 | -16.0835 | -999 | -999 | 0.053 | 0.076 | 0.098 | 0.084 | -999 | 69
2003-02-26 07:30 | -0.1712 | -37.299 | -40.364 | -8.852 | 0.1264 | 2.0318 | 370.985 | -8.9458 | 0.86178 | -9.7674 | 0.89716 | -14.7172 | 0.87835 | 1.1042 | 149.205 | 0.95958 | 0.15891 | -999 | 0.034248 | -2.0795 | -0.27695 | 94.5354 | -7.2537 | -8.4783 | -9.3807 | -10.3011 | -9.661 | -6.9621 | -7.6183 | -8.5489 | -9.2701 | -8.79 | -7.5405 | -7.7793 | -8.4685 | -10.7517 | -15.4312 | -16.5813 | -16.3965 | -15.5981 | -999 | -999 | 0.053 | 0.076 | 0.098 | 0.084 | -999 | 69
2003-02-26 08:00 | 0.0837 | -41.611 | -50.598 | -10.217 | 0.1883 | 2.1009 | 370.988 | -8.5054 | 0.8551 | -8.9043 | 0.8837 | -14.0028 | 0.89403 | 1.0208 | 148.797 | 0.83167 | 0.1247 | -999 | 0.034738 | -2.4166 | -0.23509 | 94.4917 | -7.2796 | -8.5074 | -9.4 | -10.3144 | -9.6741 | -6.9912 | -7.5543 | -8.5608 | -9.2577 | -8.8096 | -7.5652 | -7.8083 | -8.4878 | -10.8336 | -15.4274 | -16.3417 | -16.1311 | -15.2868 | -999 | -999 | 0.053 | 0.076 | 0.098 | 0.084 | -999 | 69
2003-02-26 08:30 | -0.1973 | -38.868 | -35.013 | -7.62 | 0.1727 | 2.11 | 371.156 | -8.2805 | 0.84395 | -8.993 | 0.87823 | -13.2489 | 0.89093 | 1.3104 | 150.874 | 0.99542 | 0.18536 | -999 | 0.057263 | -2.4583 | -0.48517 | 94.448 | -7.3048 | -8.5253 | -9.4127 | -10.3087 | -9.655 | -7.0109 | -7.5895 | -8.5722 | -9.2267 | -8.7901 | -7.614 | -7.8499 | -8.506 | -10.6595 | -14.9073 | -16.1415 | -15.9622 | -15.0381 | -999 | -999 | 0.052 | 0.075 | 0.098 | 0.084 | -999 | 69
2003-02-26 09:00 | -0.0942 | -32.844 | -53.796 | -7.882 | 0.1866 | 2.1781 | 371.295 | -7.746 | 0.83184 | -8.3183 | 0.86907 | -12.5809 | 0.90486 | 1.1754 | 150.412 | 1.0821 | 1.6502 | -999 | 2.497 | 0.1544 | 0.13885 | 94.4169 | -7.3323 | -8.5468 | -9.3995 | -10.2601 | -9.621 | -7.0265 | -7.5484 | -8.5687 | -9.2113 | -8.7579 | -7.6339 | -7.8599 | -8.512 | -10.4813 | -14.2419 | -15.7862 | -15.629 | -14.5884 | -999 | -999 | 0.05 | 0.075 | 0.098 | 0.084 | -999 | 69
2003-02-26 09:30 | -0.3535 | -28.289 | -156.228 | 28.618 | 0.6777 | 2.2906 | 371.04 | -7.1 | 0.82566 | -7.4855 | 0.86339 | -11.5809 | 0.91778 | 1.6438 | 134.635 | 1.2204 | 11.2145 | -999 | 7.209 | 5.2495 | 1.0045 | 94.3666 | -7.3515 | -8.5433 | -9.3712 | -10.1474 | -9.5413 | -7.047 | -7.5355 | -8.5434 | -9.0922 | -8.6708 | -7.6657 | -7.8947 | -8.4999 | -10.1681 | -13.32 | -15.1817 | -15.0488 | -13.811 | -999 | -999 | 0.051 | 0.075 | 0.098 | 0.084 | -999 | 69
2003-02-26 10:00 | -0.1323 | -21.715 | -90.369 | 26.137 | 1.1516 | 2.8948 | 369.998 | -2.2576 | 0.72272 | -2.2623 | 0.75964 | -4.5581 | 0.90287 | 5.6492 | 134.169 | 4.3808 | 37.6292 | -999 | 22.3115 | 21.8405 | 4.677 | 94.3312 | -7.3888 | -8.5464 | -9.2845 | -9.8432 | -9.3021 | -7.0821 | -7.5333 | -8.5103 | -8.9269 | -8.5877 | -7.843 | -8.1382 | -8.5995 | -8.7852 | -7.3203 | -14.1677 | -14.0608 | -12.5207 | -999 | -999 | 0.051 | 0.075 | 0.098 | 0.084 | -999 | 69
2003-02-26 10:30 | -0.1475 | -11.744 | 17.239 | 0.095 | 0.7361 | 3.2092 | 369.749 | 2.8333 | 0.56769 | 3.0606 | 0.58934 | 2.6033 | 0.60348 | 8.5712 | 166.299 | 6.5838 | 77.6917 | -999 | 44.1145 | 40.7818 | 5.6525 | 94.3101 | -7.3928 | -8.4386 | -8.8908 | -8.8519 | -8.5479 | -7.1143 | -7.5001 | -8.2788 | -8.3513 | -8.2173 | -8.0424 | -8.3356 | -8.5227 | -6.1847 | -0.91031 | -10.5647 | -10.7298 | -7.9193 | -999 | -999 | 0.05 | 0.075 | 0.098 | 0.084 | -999 | 69
2003-02-26 11:00 | 0.1933 | 15.257 | -1.894 | 3.751 | 0.7069 | 2.4733 | 371.3 | -3.6373 | 0.69229 | -3.4175 | 0.711 | -2.3343 | 0.65558 | 5.7746 | 101.177 | 4.6308 | 106.496 | -999 | 57.6785 | 51.2581 | 4.3324 | 94.2746 | -7.2987 | -8.1531 | -8.3097 | -8.1686 | -7.9513 | -7.0089 | -7.2888 | -7.8168 | -7.672 | -7.6487 | -7.743 | -7.8028 | -7.9482 | -6.7068 | -3.9165 | -5.3327 | -5.7923 | -2.4375 | -999 | -999 | 0.05 | 0.075 | 0.098 | 0.084 | -999 | 69
2003-02-26 11:30 | -0.0436 | 24.399 | -33.742 | 1.669 | 0.5911 | 2.4623 | 371.067 | -4.3878 | 0.72269 | -4.0681 | 0.73961 | -3.8516 | 0.71841 | 6.5088 | 93.2119 | 5.0658 | 95.8932 | -999 | 50.5638 | 46.4823 | 5.9049 | 94.2489 | -7.2215 | -7.9101 | -7.9686 | -7.8959 | -7.6866 | -6.9036 | -7.0934 | -7.5177 | -7.3803 | -7.3719 | -7.497 | -7.4441 | -7.5978 | -6.578 | -4.3954 | -2.8654 | -3.5794 | -0.61618 | -999 | -999 | 0.049 | 0.075 | 0.098 | 0.084 | -999 | 69
2003-02-26 12:00 | -0.574 | 23.364 | -3.262 | 19.557 | 0.7302 | 2.4892 | 371.064 | -3.6404 | 0.69541 | -3.3814 | 0.71498 | -3.3664 | 0.7042 | 6.0146 | 94.0112 | 4.7954 | 85.564 | -999 | 44.9845 | 39.809 | 5.3021 | 94.2117 | -7.1772 | -7.7416 | -7.7343 | -7.6596 | -7.4792 | -6.8825 | -6.9596 | -7.3357 | -7.1771 | -7.1966 | -7.4321 | -7.3372 | -7.4472 | -6.3907 | -4.0754 | -1.4792 | -2.3998 | 0.3765 | -999 | -999 | 0.049 | 0.075 | 0.098 | 0.084 | -999 | 69
2003-02-26 12:30 | -0.1416 | 53.362 | -19.132 | 16.985 | 0.9195 | 2.6567 | 370.25 | -1.2658 | 0.63466 | -1.002 | 0.65428 | -1.4802 | 0.66474 | 6.1633 | 112.366 | 4.8867 | 177.498 | -999 | 93.0207 | 86.2226 | 11.8364 | 94.1968 | -7.1254 | -7.5954 | -7.5137 | -7.333 | -7.218 | -6.8258 | -6.8439 | -7.1632 | -6.8959 | -7.0423 | -7.3945 | -7.2824 | -7.3269 | -5.5454 | -2.1807 | -0.20943 | -1.2454 | 1.4369 | -999 | -999 | 0.049 | 0.075 | 0.098 | 0.084 | -999 | 69
2003-02-26 13:00 | -0.0103 | 46.636 | -15.203 | 16.437 | 1.0344 | 2.9139 | 369.797 | 2.6854 | 0.52777 | 2.8766 | 0.5484 | 2.7189 | 0.5456 | 7.1338 | 143.066 | 5.8567 | 175.095 | -999 | 91.3681 | 83.4261 | 10.9026 | 94.1987 | -7.072 | -7.4441 | -7.2227 | -6.8231 | -6.8179 | -6.7867 | -6.7351 | -6.9514 | -6.6425 | -6.7819 | -7.4545 | -7.335 | -7.2285 | -4.5106 | 0.76051 | 1.8489 | 0.67036 | 3.6876 | -999 | -999 | 0.049 | 0.075 | 0.098 | 0.084 | -999 | 69
2003-02-26 13:30 | -0.077 | 29.717 | -18.077 | 16.723 | 1.0298 | 3.0673 | 369.822 | 3.9898 | 0.50504 | 4.2785 | 0.52302 | 4.2841 | 0.51246 | 7.3154 | 166.63 | 6.2067 | 124.311 | -999 | 64.427 | 57.0838 | 7.1722 | 94.2121 | -6.9886 | -7.2327 | -6.8384 | -6.253 | -6.3437 | -6.7684 | -6.5804 | -6.6678 | -6.3343 | -6.4406 | -7.387 | -7.199 | -6.9849 | -3.797 | 1.9571 | 4.687 | 3.2553 | 6.5688 | -999 | -999 | 0.049 | 0.075 | 0.097 | 0.084 | -999 | 69
2003-02-26 14:00 | -2.1189 | 22.669 | 121.857 | 40.768 | 0.6601 | 3.0642 | 369.912 | 3.955 | 0.50487 | 4.2442 | 0.52254 | 4.2196 | 0.51291 | 7.3233 | 170.91 | 6.2817 | 108.379 | -999 | 55.8455 | 48.1462 | 6.1706 | 94.2253 | -6.8753 | -6.9889 | -6.4712 | -5.8768 | -5.9896 | -6.6871 | -6.3824 | -6.3723 | -6.0125 | -6.1243 | -7.2077 | -6.9304 | -6.6781 | -3.5418 | 1.9076 | 7.1125 | 5.4188 | 8.6161 | -999 | -999 | 0.05 | 0.075 | 0.097 | 0.084 | -999 | 69
2003-02-26 14:30 | -0.9527 | 44.066 | 70.787 | 25.786 | 0.7978 | 2.9078 | 370.236 | 2.5005 | 0.53112 | 2.6531 | 0.55069 | 2.8925 | 0.53295 | 4.7542 | 131.294 | 3.8796 | 155.512 | -999 | 80.4829 | 70.7416 | 8.0454 | 94.2091 | -6.7665 | -6.7591 | -6.1774 | -5.577 | -5.724 | -6.5356 | -6.2042 | -6.1294 | -5.6323 | -5.8466 | -7.0109 | -6.6573 | -6.4091 | -3.6663 | 1.2129 | 8.7537 | 6.8305 | 9.8491 | -999 | -999 | 0.049 | 0.076 | 0.097 | 0.084 | -999 | 69
2003-02-26 15:00 | -1.1478 | 21.279 | 35.801 | 10.676 | 0.536 | 2.9139 | 370.273 | 2.9228 | 0.51685 | 3.1233 | 0.53582 | 3.5537 | 0.51061 | 5.9729 | 142.021 | 4.9404 | 102.158 | -999 | 51.9508 | 45.4561 | 4.9247 | 94.1975 | -6.6759 | -6.5771 | -5.9516 | -5.3536 | -5.5096 | -6.4438 | -6.0536 | -5.9407 | -5.4496 | -5.6837 | -6.9076 | -6.5354 | -6.2506 | -3.6044 | 1.3068 | 9.7779 | 7.7376 | 10.4819 | -999 | -999 | 0.049 | 0.076 | 0.097 | 0.084 | -999 | 69
2003-02-26 15:30 | 0.7771 | 18.558 | -35.064 | 4.2 | 0.8919 | 2.632 | 370.969 | -0.75313 | 0.60224 | -0.57024 | 0.62179 | -0.27221 | 0.59891 | 4.5592 | 113.44 | 3.6662 | 81.9319 | -999 | 42.6026 | 34.3438 | 3.6611 | 94.1918 | -6.5674 | -6.4076 | -5.7815 | -5.3897 | -5.471 | -6.3439 | -5.8911 | -5.7734 | -5.2524 | -5.525 | -6.6804 | -6.2356 | -6.0282 | -4.4963 | -1.4172 | 10.1326 | 8.0738 | 10.2094 | -999 | -999 | 0.05 | 0.076 | 0.097 | 0.083 | -999 | 69
2003-02-26 16:00 | 0.1144 | 181.697 | 102.466 | 20.139 | 0.9245 | 2.8941 | 369.515 | 3.2234 | 0.51136 | 3.4676 | 0.52928 | 3.3025 | 0.52902 | 5.9138 | 149.294 | 4.8788 | 454.287 | -999 | 271.666 | 208.114 | 27.3926 | 94.1569 | -6.5038 | -6.3221 | -5.7422 | -5.2979 | -5.409 | -6.3013 | -5.8299 | -5.7437 | -5.3635 | -5.5869 | -6.6962 | -6.2989 | -6.0624 | -3.3071 | 1.9424 | 9.4858 | 7.3887 | 9.1074 | -999 | -999 | 0.05 | 0.076 | 0.097 | 0.083 | -999 | 69
2003-02-26 16:30 | -1.7334 | 170.134 | 166.842 | 23.962 | 0.6351 | 2.9359 | 369.211 | 5.6683 | 0.43678 | 6.0245 | 0.45003 | 6.7281 | 0.42015 | 7.1596 | 164.945 | 6.2112 | 500.972 | -999 | 288.291 | 215.288 | 26.0783 | 94.1667 | -6.4381 | -6.213 | -5.5225 | -4.8175 | -5.0671 | -6.297 | -5.7667 | -5.5966 | -5.1062 | -5.4153 | -6.8 | -6.3965 | -6.0108 | -2.6999 | 3.2928 | 10.8593 | 8.6326 | 11.111 | -999 | -999 | 0.05 | 0.076 | 0.097 | 0.083 | -999 | 69
2003-02-26 17:00 | 0.3073 | 64.216 | -83.35 | -5.597 | 0.5005 | 2.6394 | 370.711 | 1.4739 | 0.52248 | 1.6168 | 0.54013 | 2.4513 | 0.50258 | 4.6167 | 111.934 | 3.7575 | 284.032 | -999 | 154.222 | 106.216 | 11.0898 | 94.1603 | -6.3078 | -6.0276 | -5.3196 | -4.9028 | -5.01 | -6.1149 | -5.5683 | -5.3812 | -4.7875 | -5.2034 | -6.4818 | -6.0104 | -5.7146 | -4.4248 | -0.68554 | 11.8043 | 9.7641 | 11.4533 | -999 | -999 | 0.051 | 0.076 | 0.097 | 0.083 | -999 | 69
2003-02-26 17:30 | -0.2327 | -0.172 | -28.203 | -0.015 | 0.5836 | 2.6601 | 370.402 | 0.59901 | 0.5568 | 0.73808 | 0.57675 | 0.4751 | 0.57463 | 4.1267 | 103.819 | 3.2671 | 140.277 | -999 | 68.5096 | 51.6923 | 6.3277 | 94.1491 | -6.219 | -5.9329 | -5.3417 | -5.1877 | -5.1729 | -6.0322 | -5.4547 | -5.3633 | -4.9004 | -5.2738 | -6.279 | -5.8096 | -5.643 | -5.1297 | -2.3902 | 10.3149 | 8.3414 | 9.0251 | -999 | -999 | 0.05 | 0.076 | 0.097 | 0.083 | -999 | 69
2003-02-26 18:00 | -0.1753 | 29.652 | -30.253 | 1.494 | 0.5637 | 2.6171 | 370.449 | -0.076034 | 0.57342 | 0.11699 | 0.59121 | 0.24323 | 0.57802 | 5.2621 | 86.6647 | 4.1946 | 164.458 | -999 | 98.0204 | 60.673 | 8.9347 | 94.1086 | -6.1759 | -5.9217 | -5.413 | -5.2725 | -5.2564 | -5.9944 | -5.4386 | -5.4361 | -5.0155 | -5.4367 | -6.2829 | -5.8493 | -5.7196 | -4.8694 | -1.8485 | 8.6609 | 6.5924 | 7.1831 | -999 | -999 | 0.051 | 0.076 | 0.097 | 0.083 | -999 | 69
2003-02-26 18:30 | 0.163 | -13.444 | -88.357 | -5.006 | 0.5794 | 2.6071 | 370.608 | -0.77662 | 0.59788 | -0.52785 | 0.61523 | -0.54308 | 0.60494 | 5.005 | 84.6642 | 3.8283 | 65.4532 | -999 | 36.102 | 28.3303 | 3.4442 | 94.1001 | -6.1275 | -5.9093 | -5.4436 | -5.3767 | -5.3118 | -5.9436 | -5.4183 | -5.4538 | -5.0692 | -5.479 | -6.2377 | -5.8385 | -5.7386 | -5.1897 | -2.6595 | 7.7934 | 5.7963 | 6.3369 | -999 | -999 | 0.051 | 0.077 | 0.097 | 0.084 | -999 | 69
2003-02-26 19:00 | -0.4724 | -15.6 | -16.632 | 12.056 | 0.5436 | 2.6954 | 370.389 | -0.046742 | 0.58695 | 0.13377 | 0.60655 | -0.12917 | 0.60521 | 5.29 | 103.499 | 4.1646 | 30.87 | -999 | 21.9891 | 16.7727 | 2.6067 | 94.1015 | -6.088 | -5.8968 | -5.4821 | -5.4178 | -5.3466 | -5.9237 | -5.407 | -5.4854 | -5.1405 | -5.4293 | -6.2368 | -5.8571 | -5.7729 | -5.0002 | -2.1169 | 6.8972 | 4.9829 | 5.4575 | -999 | -999 | 0.051 | 0.077 | 0.097 | 0.084 | -999 | 69
2003-02-26 19:30 | -0.0463 | -46.972 | -70.333 | 6.367 | 0.5869 | 2.7283 | 370.524 | 0.75876 | 0.56207 | 0.86101 | 0.58356 | 0.87069 | 0.57356 | 4.2904 | 113.669 | 3.4567 | 5.0776 | -999 | 3.6315 | 0.61501 | -0.15312 | 94.093 | -6.0465 | -5.8782 | -5.4805 | -5.4294 | -5.3389 | -5.8947 | -5.3984 | -5.4866 | -5.2613 | -5.4508 | -6.2378 | -5.8887 | -5.7943 | -5.261 | -2.3857 | 6.5151 | 4.6883 | 5.1373 | -999 | -999 | 0.051 | 0.077 | 0.098 | 0.084 | -999 | 69
2003-02-26 20:00 | -0.1565 | -48.177 | -57.333 | -2.208 | 0.4123 | 2.7527 | 370.381 | 0.016174 | 0.59553 | 0.13476 | 0.61693 | -0.42848 | 0.62823 | 4.4488 | 131.46 | 3.5708 | 0.27242 | -999 | 0.1845 | -1.1448 | 0.47466 | 94.0837 | -5.9909 | -5.8541 | -5.5175 | -5.5861 | -5.428 | -5.858 | -5.3706 | -5.4971 | -5.3105 | -5.4915 | -6.1259 | -5.7808 | -5.7597 | -5.6077 | -3.2529 | 5.7365 | 3.9886 | 4.0764 | -999 | -999 | 0.051 | 0.077 | 0.098 | 0.084 | -999 | 69
2003-02-26 20:30 | -0.185 | -44.991 | -44.712 | -0.544 | 0.4742 | 2.6857 | 370.569 | 0.044382 | 0.58059 | 0.19819 | 0.60148 | 0.08517 | 0.59502 | 4.0392 | 110.764 | 3.1063 | 0.087376 | -999 | 0.058322 | -2.3243 | -0.595 | 94.0758 | -5.9654 | -5.8647 | -5.5654 | -5.6228 | -5.4618 | -5.8278 | -5.3775 | -5.5507 | -5.28 | -5.5354 | -6.1492 | -5.837 | -5.8173 | -5.6159 | -3.2615 | 4.9162 | 3.151 | 3.2621 | -999 | -999 | 0.051 | 0.077 | 0.098 | 0.084 | -999 | 69
2003-02-26 21:00 | -0.4522 | -41.684 | -28.118 | 0.226 | 0.5147 | 2.6346 | 370.763 | -1.1223 | 0.61616 | -0.92128 | 0.63556 | -0.97177 | 0.62645 | 4.2838 | 103.698 | 3.38 | 0.078529 | -999 | 0.055269 | -2.134 | -0.51128 | 94.0548 | -5.9288 | -5.8605 | -5.5922 | -5.6943 | -5.5026 | -5.8016 | -5.3656 | -5.5636 | -5.3164 | -5.551 | -6.0896 | -5.7805 | -5.8015 | -5.7097 | -3.6849 | 4.3514 | 2.6846 | 2.7251 | -999 | -999 | 0.051 | 0.077 | 0.098 | 0.084 | -999 | 69
2003-02-26 21:30 | -0.1325 | -38.984 | -47.449 | -2.335 | 0.3769 | 2.6139 | 370.864 | -2.1826 | 0.65563 | -1.9217 | 0.6734 | -1.964 | 0.66309 | 4.0483 | 108.826 | 3.0996 | 0.081908 | -999 | 0.05248 | -1.8332 | -0.26492 | 94.0613 | -5.9028 | -5.8617 | -5.6262 | -5.7622 | -5.5488 | -5.8114 | -5.3618 | -5.5817 | -5.3561 | -5.568 | -6.0492 | -5.7462 | -5.7996 | -5.7997 | -4.1582 | 3.7295 | 2.141 | 2.159 | -999 | -999 | 0.051 | 0.077 | 0.098 | 0.084 | -999 | 69
2003-02-26 22:00 | -0.4892 | -36.52 | -31.204 | -0.042 | 0.3905 | 2.6397 | 370.826 | -2.0922 | 0.65824 | -1.8498 | 0.67683 | -2.1245 | 0.6765 | 3.4521 | 117.985 | 2.7071 | 0.088109 | -999 | 0.047714 | -1.4347 | 0.16026 | 94.0706 | -5.8849 | -5.872 | -5.6757 | -5.8369 | -5.615 | -5.7872 | -5.3735 | -5.6183 | -5.4186 | -5.6182 | -6.0345 | -5.7561 | -5.8267 | -5.8998 | -4.4845 | 3.1173 | 1.6141 | 1.5873 | -999 | -999 | 0.05 | 0.077 | 0.098 | 0.084 | -999 | 69
2003-02-26 22:30 | -0.2186 | -34.789 | -82.901 | 5.215 | 0.5875 | 2.6441 | 370.86 | -1.9788 | 0.65445 | -1.7473 | 0.6733 | -1.9831 | 0.6718 | 3.08 | 119.77 | 2.4362 | 0.099814 | -999 | 0.047614 | -1.5925 | 0.0015104 | 94.0556 | -5.8708 | -5.8898 | -5.7201 | -5.8888 | -5.6588 | -5.7697 | -5.3788 | -5.6494 | -5.4562 | -5.6496 | -6.0475 | -5.786 | -5.8605 | -5.899 | -4.4725 | 2.5919 | 1.18 | 1.1525 | -999 | -999 | 0.05 | 0.077 | 0.098 | 0.084 | -999 | 69
2003-02-26 23:00 | -0.1022 | -37.532 | -67.78 | 8.232 | 0.7498 | 2.8432 | 370.146 | 0.63533 | 0.59072 | 0.71864 | 0.61554 | -0.40062 | 0.65035 | 4.2654 | 146.642 | 3.3546 | 0.12769 | -999 | 0.044154 | 0.15598 | 1.434 | 94.0663 | -5.8559 | -5.9009 | -5.7492 | -5.8977 | -5.6663 | -5.7417 | -5.3808 | -5.6686 | -5.6171 | -5.6697 | -6.0695 | -5.8301 | -5.893 | -5.5656 | -3.3442 | 2.2122 | 0.90931 | 0.92228 | -999 | -999 | 0.05 | 0.077 | 0.098 | 0.084 | -999 | 69
2003-02-26 23:30 | -0.0483 | -45.013 | -63.714 | 8.328 | 0.7278 | 3.003 | 369.796 | 3.9641 | 0.49494 | 4.1832 | 0.51466 | 3.7886 | 0.51785 | 5.44 | 167.303 | 4.6171 | 0.18432 | -999 | 0.041882 | -1.1353 | 0.29655 | 94.048 | -5.8469 | -5.8935 | -5.692 | -5.6432 | -5.4846 | -5.7314 | -5.3991 | -5.6556 | -5.6879 | -5.5788 | -6.2003 | -6.0017 | -5.9616 | -4.6061 | -0.086522 | 2.6359 | 1.2917 | 1.6995 | -999 | -999 | 0.05 | 0.077 | 0.098 | 0.084 | -999 | 69
2003-02-27 | 0.1098 | -43.673 | -56.43 | 8.668 | 0.7911 | 2.9871 | 369.899 | 3.931 | 0.49262 | 4.1615 | 0.51192 | 3.8542 | 0.51145 | 5.28 | 168.595 | 4.4013 | 0.10246 | -999 | 0.044599 | -1.5403 | -0.076716 | 94.0229 | -5.7992 | -5.82 | -5.5318 | -5.3911 | -5.2668 | -5.6952 | -5.3427 | -5.5285 | -5.4837 | -5.4123 | -6.136 | -5.8919 | -5.8204 | -4.36 | 0.14876 | 4.0682 | 2.6609 | 3.3178 | -999 | -999 | 0.05 | 0.077 | 0.098 | 0.084 | -999 | 69
2003-02-27 00:30 | -0.2945 | -43.932 | -46.337 | 5.641 | 0.7415 | 2.9603 | 369.94 | 3.996 | 0.48624 | 4.2351 | 0.50499 | 4.0026 | 0.50133 | 6.1738 | 166.772 | 5.1783 | 0.09975 | -999 | 0.042744 | -1.4065 | -0.035235 | 94.0144 | -5.7469 | -5.7309 | -5.3812 | -5.1925 | -5.0841 | -5.6377 | -5.2724 | -5.4037 | -5.3171 | -5.2625 | -6.0505 | -5.7779 | -5.6859 | -4.0947 | 0.63568 | 5.1933 | 3.6732 | 4.4207 | -999 | -999 | 0.051 | 0.077 | 0.098 | 0.084 | -999 | 69
2003-02-27 01:00 | -0.4311 | -44.04 | -9.391 | -1.124 | 0.326 | 2.9381 | 369.978 | 3.8597 | 0.48699 | 4.1135 | 0.50517 | 3.9123 | 0.50042 | 5.0071 | 163.103 | 4.2642 | 0.086229 | -999 | 0.0282 | -1.6668 | -0.12597 | 94.0366 | -5.696 | -5.6347 | -5.2488 | -5.045 | -4.9476 | -5.6129 | -5.2037 | -5.2954 | -5.1896 | -5.1346 | -5.9677 | -5.6626 | -5.5589 | -4.1207 | 0.35286 | 6.0896 | 4.4508 | 5.2814 | -999 | -999 | 0.051 | 0.077 | 0.098 | 0.084 | -999 | 69
2003-02-27 01:30 | -0.1644 | -38.49 | -11.26 | -1.206 | 0.3269 | 2.6766 | 371.056 | 0.24385 | 0.57269 | 0.44793 | 0.5898 | 1.0539 | 0.55335 | 3.1463 | 101.253 | 2.4946 | 0.028418 | -999 | 0.026768 | -4.2249 | -2.6376 | 94.061 | -5.6396 | -5.5411 | -5.1461 | -5.0405 | -4.9145 | -5.5688 | -5.1333 | -5.1952 | -4.8359 | -5.0458 | -5.841 | -5.4748 | -5.4107 | -4.7133 | -2.0301 | 6.5493 | 4.8646 | 5.5198 | -999 | -999 | 0.051 | 0.077 | 0.098 | 0.084 | -999 | 69
2003-02-27 02:00 | -0.0016 | -32.696 | -13.134 | -0.865 | 0.241 | 2.6065 | 371.216 | -2.6988 | 0.67481 | -2.3852 | 0.68999 | -2.284 | 0.67151 | 2.7392 | 58.5714 | 2.0667 | 0.067157 | -999 | 0.029924 | -2.21 | -0.70903 | 94.084 | -5.5949 | -5.5006 | -5.1688 | -5.2484 | -5.0449 | -5.5201 | -5.0734 | -5.1724 | -4.8684 | -5.0958 | -5.6852 | -5.2926 | -5.3213 | -5.2435 | -3.8824 | 5.7665 | 4.2089 | 4.4591 | -999 | -999 | 0.051 | 0.078 | 0.098 | 0.084 | -999 | 69
2003-02-27 02:30 | -0.3572 | -33.695 | -21.893 | -0.366 | 0.2867 | 2.6056 | 371.206 | -2.9508 | 0.68736 | -2.6421 | 0.70325 | -2.7122 | 0.69238 | 2.3467 | 43.2453 | 1.7829 | 0.094467 | -999 | 0.038661 | -1.7582 | 0.0021591 | 94.0886 | -5.587 | -5.5157 | -5.2651 | -5.4373 | -5.2001 | -5.5325 | -5.0765 | -5.2412 | -5.0016 | -5.2931 | -5.6894 | -5.3473 | -5.4 | -5.5221 | -4.4422 | 4.4142 | 2.9898 | 3.0574 | -999 | -999 | 0.051 | 0.078 | 0.098 | 0.084 | -999 | 69
2003-02-27 03:00 | -0.3929 | -32.441 | -43.927 | -2.397 | 0.2332 | 2.6173 | 371.06 | -2.545 | 0.67245 | -2.3091 | 0.69169 | -2.5653 | 0.68953 | 2.6958 | 101.103 | 2.1096 | 0.1107 | -999 | 0.038347 | -1.3583 | 0.19422 | 94.0972 | -5.5836 | -5.5531 | -5.3658 | -5.5681 | -5.3169 | -5.4803 | -5.0935 | -5.3104 | -5.1103 | -5.4056 | -5.7165 | -5.4224 | -5.4893 | -5.5853 | -4.5019 | 3.2513 | 1.9825 | 1.9436 | -999 | -999 | 0.051 | 0.078 | 0.098 | 0.084 | -999 | 69
2003-02-27 03:30 | -0.5539 | -30.502 | -15.146 | 1.24 | 0.2597 | 2.6578 | 371.023 | -1.9183 | 0.65473 | -1.7628 | 0.67642 | -2.2559 | 0.68481 | 1.7733 | 117.344 | 1.4817 | 0.11329 | -999 | 0.036498 | -1.4624 | 0.17892 | 94.1087 | -5.5764 | -5.5865 | -5.4322 | -5.6497 | -5.3863 | -5.4831 | -5.1051 | -5.3597 | -5.1677 | -5.47 | -5.75 | -5.4738 | -5.5499 | -5.6185 | -4.5229 | 2.4619 | 1.3501 | 1.295 | -999 | -999 | 0.051 | 0.078 | 0.098 | 0.084 | -999 | 69
2003-02-27 04:00 | -0.5127 | -26.917 | -12.425 | -0.835 | 0.2939 | 2.667 | 371.049 | -2.1169 | 0.66495 | -1.9483 | 0.68606 | -2.2799 | 0.68857 | 2.5612 | 86.6098 | 2.0933 | 0.10628 | -999 | 0.037004 | -1.3345 | 0.018902 | 94.0966 | -5.5639 | -5.6023 | -5.4743 | -5.692 | -5.4243 | -5.4781 | -5.1166 | -5.3917 | -5.2052 | -5.4866 | -5.7545 | -5.4895 | -5.5772 | -5.6089 | -4.4253 | 1.9345 | 0.9577 | 0.88912 | -999 | -999 | 0.051 | 0.078 | 0.098 | 0.084 | -999 | 69
2003-02-27 04:30 | -0.4149 | -27.767 | -15.898 | -0.95 | 0.2548 | 2.6356 | 371.309 | -2.95 | 0.69352 | -2.6179 | 0.7089 | -2.6226 | 0.69719 | 1.6642 | 98.8756 | 1.3317 | 0.099139 | -999 | 0.036262 | -1.9838 | -0.43802 | 94.1216 | -5.5518 | -5.6143 | -5.5 | -5.7151 | -5.4507 | -5.4868 | -5.1272 | -5.4042 | -5.2158 | -5.4584 | -5.7424 | -5.4953 | -5.5895 | -5.6315 | -4.6051 | 1.6303 | 0.75053 | 0.70854 | -999 | -999 | 0.051 | 0.078 | 0.098 | 0.084 | -999 | 69
2003-02-27 05:00 | -0.2988 | -27.372 | -10.827 | -0.981 | 0.1722 | 2.6466 | 371.243 | -3.2326 | 0.70938 | -2.9384 | 0.72622 | -3.0475 | 0.71764 | 2.0067 | 84.7721 | 1.4117 | 0.095701 | -999 | 0.03647 | -1.5101 | -0.056038 | 94.1285 | -5.5381 | -5.6229 | -5.532 | -5.7721 | -5.4958 | -5.4428 | -5.1281 | -5.4174 | -5.2521 | -5.4223 | -5.7174 | -5.4792 | -5.5892 | -5.7632 | -5.0734 | 1.2847 | 0.49957 | 0.43456 | -999 | -999 | 0.051 | 0.078 | 0.098 | 0.084 | -999 | 69
2003-02-27 05:30 | -0.6909 | -25.586 | -13.208 | -1.137 | 0.1868 | 2.6484 | 371.295 | -3.2673 | 0.71223 | -3.0012 | 0.73015 | -3.2683 | 0.72617 | 1.2888 | 101.774 | 0.87917 | 0.10084 | -999 | 0.03569 | -1.5968 | -0.028431 | 94.12 | -5.5307 | -5.6409 | -5.5735 | -5.8312 | -5.5478 | -5.4005 | -5.1328 | -5.4436 | -5.2953 | -5.4435 | -5.7086 | -5.4825 | -5.6079 | -5.8805 | -5.6283 | 0.85758 | 0.11687 | 0.037351 | -999 | -999 | 0.051 | 0.078 | 0.098 | 0.084 | -999 | 69
2003-02-27 06:00 | -0.4598 | -24.077 | -13.923 | -1.218 | 0.1638 | 2.6605 | 371.283 | -3.2446 | 0.71422 | -2.9821 | 0.7324 | -3.4671 | 0.73735 | 1.0754 | 96.7687 | 0.655 | 0.11515 | -999 | 0.036107 | -1.5187 | -0.0074413 | 94.1208 | -5.525 | -5.6618 | -5.6185 | -5.8926 | -5.5992 | -5.4138 | -5.138 | -5.4717 | -5.3404 | -5.4714 | -5.7143 | -5.4898 | -5.6288 | -5.9476 | -5.804 | 0.43288 | -0.27603 | -0.37834 | -999 | -999 | 0.051 | 0.078 | 0.098 | 0.084 | -999 | 69
2003-02-27 06:30 | -0.2865 | -24.18 | -7.877 | -0.658 | 0.1131 | 2.6637 | 371.311 | -3.3255 | 0.71871 | -3.0903 | 0.73797 | -3.6113 | 0.74641 | 1.5942 | 106.845 | 1.1525 | 0.11634 | -999 | 0.033476 | -1.4405 | -0.018014 | 94.1013 | -5.5202 | -5.6791 | -5.6565 | -5.9471 | -5.6426 | -5.3928 | -5.1448 | -5.5022 | -5.3804 | -5.5531 | -5.7145 | -5.4942 | -5.6491 | -6.018 | -6.0246 | 0.043958 | -0.63928 | -0.73904 | -999 | -999 | 0.051 | 0.078 | 0.098 | 0.084 | -999 | 69
2003-02-27 07:00 | -0.2913 | -25.868 | -5.713 | -0.609 | 0.0892 | 2.666 | 371.344 | -3.3328 | 0.71982 | -3.0846 | 0.73859 | -3.6865 | 0.74587 | 0.85458 | 101.999 | 0.675 | 0.10866 | -999 | 0.034746 | -1.6699 | -0.046514 | 94.1267 | -5.5172 | -5.6948 | -5.6897 | -6.0005 | -5.6826 | -5.3839 | -5.1597 | -5.5248 | -5.419 | -5.552 | -5.7155 | -5.5072 | -5.6761 | -6.1064 | -6.2517 | -0.31035 | -0.9612 | -1.0509 | -999 | -999 | 0.052 | 0.078 | 0.098 | 0.084 | -999 | 69
2003-02-27 07:30 | -0.1087 | -22.737 | -5.575 | -1.054 | 0.1219 | 2.6569 | 371.453 | -3.4194 | 0.72251 | -3.2314 | 0.74281 | -4.1962 | 0.76195 | 0.92583 | 129.668 | 0.74042 | 0.10724 | -999 | 0.034503 | -1.6071 | -0.1405 | 94.1664 | -5.5136 | -5.7083 | -5.7255 | -6.0516 | -5.728 | -5.4163 | -5.1747 | -5.5507 | -5.4602 | -5.5921 | -5.7056 | -5.5068 | -5.6901 | -6.1119 | -6.3155 | -0.68066 | -1.294 | -1.38 | -999 | -999 | 0.052 | 0.078 | 0.098 | 0.084 | -999 | 69
2003-02-27 08:00 | 0.0209 | -32.056 | -6.929 | -1.267 | 0.1022 | 2.6271 | 371.808 | -3.5645 | 0.72363 | -3.5229 | 0.74811 | -4.6586 | 0.76972 | 1.0758 | 139.772 | 0.82833 | 0.10674 | -999 | 0.033578 | -2.0631 | -0.25817 | 94.1784 | -5.5123 | -5.7283 | -5.7636 | -6.1079 | -5.7781 | -5.4228 | -5.1847 | -5.5775 | -5.5352 | -5.5736 | -5.6969 | -5.5139 | -5.7078 | -6.428 | -7.0296 | -1.0194 | -1.5882 | -1.6637 | -999 | -999 | 0.052 | 0.078 | 0.098 | 0.084 | -999 | 69
2003-02-27 08:30 | -0.0913 | -45.885 | -9.617 | -2.011 | 0.1231 | 2.5649 | 372.157 | -4.3615 | 0.74954 | -4.5746 | 0.7781 | -5.5916 | 0.7808 | 1.165 | 162.405 | 0.9125 | 0.12869 | -999 | 0.044021 | -3.2894 | -0.63515 | 94.1895 | -5.5085 | -5.7545 | -5.8393 | -6.298 | -5.9089 | -5.4077 | -5.1841 | -5.6248 | -5.7572 | -5.6951 | -5.6698 | -5.4961 | -5.7383 | -7.0468 | -8.6656 | -1.7113 | -2.2936 | -2.6036 | -999 | -999 | 0.052 | 0.078 | 0.098 | 0.084 | -999 | 69
2003-02-27 09:00 | -0.0894 | -49.613 | -23.692 | -3.384 | 0.1727 | 2.5717 | 371.907 | -4.4859 | 0.75846 | -4.7434 | 0.78845 | -6.9689 | 0.81436 | 1.1692 | 131.367 | 0.94208 | 1.6065 | -999 | 0.66445 | -2.6829 | -0.31106 | 94.2003 | -5.5072 | -5.7989 | -5.9616 | -6.5408 | -6.0898 | -5.4164 | -5.2235 | -5.7313 | -5.9062 | -5.8486 | -5.6586 | -5.4928 | -5.7998 | -7.4247 | -9.6232 | -2.9722 | -3.6095 | -4.1067 | -999 | -999 | 0.052 | 0.078 | 0.098 | 0.084 | -999 | 69
2003-02-27 09:30 | -0.1965 | -45.535 | -7.546 | -0.693 | 0.0842 | 2.5818 | 371.524 | -4.6896 | 0.76763 | -4.8046 | 0.79831 | -7.4768 | 0.85701 | 2.205 | 126.106 | 1.6171 | 11.8556 | -999 | 4.0587 | 1.797 | 0.11932 | 94.208 | -5.5249 | -5.8787 | -6.1221 | -6.7622 | -6.2862 | -5.4291 | -5.2767 | -5.8591 | -6.1355 | -5.9448 | -5.6791 | -5.5446 | -5.9046 | -7.6616 | -10.1549 | -4.3668 | -4.9841 | -5.484 | -999 | -999 | 0.052 | 0.078 | 0.098 | 0.084 | -999 | 69
2003-02-27 10:00 | -0.1382 | -31.918 | 4.889 | 0.603 | 0.1122 | 2.5625 | 371.592 | -4.9951 | 0.77967 | -5.1928 | 0.81082 | -7.3593 | 0.84806 | 1.3137 | 268.986 | 0.88042 | 38.4913 | -999 | 15.1556 | 13.259 | 1.0659 | 94.2502 | -5.553 | -5.9635 | -6.2614 | -6.9246 | -6.4228 | -5.4554 | -5.3545 | -5.9845 | -6.3133 | -6.098 | -5.7433 | -5.6424 | -6.0195 | -7.6829 | -10.1025 | -5.5332 | -6.0859 | -6.4852 | -999 | -999 | 0.052 | 0.078 | 0.098 | 0.084 | -999 | 69
2003-02-27 10:30 | -0.1686 | 10.832 | 0.329 | -1.577 | 0.155 | 2.4919 | 371.719 | -4.7914 | 0.75944 | -5.0766 | 0.78731 | -7.8613 | 0.8559 | 0.78917 | 162.669 | 0.56333 | 120.862 | -999 | 72.6225 | 75.3577 | 8.4591 | 94.2827 | -5.5749 | -6.0441 | -6.375 | -7.0362 | -6.5312 | -5.4918 | -5.4095 | -6.0821 | -6.429 | -6.1597 | -5.7776 | -5.699 | -6.1036 | -7.7564 | -10.2604 | -6.251 | -6.7655 | -7.0726 | -999 | -999 | 0.051 | 0.078 | 0.098 | 0.084 | -999 | 69
2003-02-27 11:00 | -0.7445 | 57.054 | 5.374 | 1.941 | 0.2744 | 2.5578 | 371.688 | -3.8998 | 0.72612 | -3.2666 | 0.72507 | -6.1501 | 0.84331 | 1.1408 | 138.348 | 0.86667 | 225.236 | -999 | 140.382 | 133.097 | 14.315 | 94.2777 | -5.6095 | -6.1161 | -6.4725 | -7.09 | -6.6028 | -5.5049 | -5.4718 | -6.169 | -6.4526 | -6.2647 | -5.8547 | -5.8117 | -6.2049 | -7.5265 | -9.2663 | -6.7854 | -7.2564 | -7.3621 | -999 | -999 | 0.05 | 0.078 | 0.098 | 0.084 | -999 | 69
2003-02-27 11:30 | -1.4068 | 66.663 | 56.507 | 8.539 | 0.2786 | 2.7101 | 371.036 | -2.1544 | 0.67871 | -1.7352 | 0.68969 | -2.8788 | 0.74343 | 1.835 | 106.113 | 1.44 | 259.856 | -999 | 149.814 | 140.03 | 14.4319 | 94.2821 | -5.6446 | -6.1677 | -6.4973 | -6.9997 | -6.5467 | -5.5962 | -5.5301 | -6.2039 | -6.2975 | -6.2839 | -5.9721 | -5.9751 | -6.2914 | -6.9547 | -6.9898 | -6.679 | -7.0822 | -6.8497 | -999 | -999 | 0.05 | 0.077 | 0.098 | 0.084 | -999 | 69
2003-02-27 12:00 | -0.8458 | 146.804 | 39.804 | 4.494 | 0.2121 | 2.7662 | 370.562 | -0.91736 | 0.63947 | -0.54129 | 0.65231 | -0.82114 | 0.66233 | 1.4096 | 128.208 | 1.2537 | 420.422 | -999 | 247.91 | 226.673 | 23.551 | 94.31 | -5.6541 | -6.1643 | -6.4022 | -6.6491 | -6.3065 | -5.5768 | -5.5442 | -6.1469 | -6.0679 | -6.1531 | -6.068 | -6.0425 | -6.2632 | -5.6934 | -3.2706 | -5.4591 | -5.8417 | -5.0258 | -999 | -999 | 0.05 | 0.077 | 0.098 | 0.084 | -999 | 69
2003-02-27 12:30 | -1.2153 | 143.898 | 63.571 | 5.746 | 0.2214 | 2.8003 | 370.61 | 0.47272 | 0.59054 | 0.68889 | 0.60868 | 1.363 | 0.57871 | 1.4221 | 114.854 | 1.3083 | 424.895 | -999 | 242.489 | 219.744 | 22.139 | 94.3313 | -5.6465 | -6.0895 | -6.1614 | -6.1472 | -5.9272 | -5.5522 | -5.502 | -5.966 | -5.6952 | -5.8376 | -6.0768 | -6.0149 | -6.1055 | -4.8709 | -1.6389 | -2.9334 | -3.424 | -1.821 | -999 | -999 | 0.049 | 0.077 | 0.098 | 0.084 | -999 | 69
2003-02-27 13:00 | -0.5532 | 119.635 | 31.796 | 3.986 | 0.271 | 2.7698 | 370.958 | 0.72972 | 0.57408 | 1.0304 | 0.58812 | 1.9501 | 0.54747 | 1.3575 | 80.6892 | 1.2237 | 377.098 | -999 | 209.394 | 186.013 | 18.2518 | 94.3763 | -5.6084 | -5.9514 | -5.8548 | -5.6941 | -5.5523 | -5.5339 | -5.4077 | -5.741 | -5.3661 | -5.6157 | -6.0161 | -5.8881 | -5.8978 | -4.5197 | -0.80497 | -0.16867 | -1.0063 | 0.78605 | -999 | -999 | 0.049 | 0.077 | 0.098 | 0.084 | -999 | 69
2003-02-27 13:30 | -0.6108 | 110.064 | 54.613 | 6.313 | 0.2746 | 2.7297 | 371.056 | 0.14141 | 0.58862 | 0.46475 | 0.60275 | 1.3564 | 0.56207 | 1.96 | 94.7802 | 1.74 | 348.831 | -999 | 189.367 | 167.991 | 17.6997 | 94.4062 | -5.5592 | -5.7943 | -5.5611 | -5.2458 | -5.1859 | -5.5145 | -5.2944 | -5.5217 | -5.0263 | -5.3082 | -5.912 | -5.7094 | -5.6725 | -3.7231 | 0.20917 | 2.4065 | 1.0664 | 2.9966 | -999 | -999 | 0.049 | 0.077 | 0.098 | 0.084 | -999 | 69
2003-02-27 14:00 | -0.7828 | 131.722 | 95.854 | 10.425 | 0.3116 | 2.7606 | 370.957 | 0.43441 | 0.58291 | 0.77614 | 0.5962 | 1.6485 | 0.55468 | 2.2346 | 82.6847 | 1.8962 | 395.125 | -999 | 217.568 | 190.24 | 20.8527 | 94.4118 | -5.5133 | -5.6341 | -5.264 | -4.8313 | -4.8496 | -5.4425 | -5.1765 | -5.2893 | -4.6935 | -5.0855 | -5.8417 | -5.5826 | -5.4691 | -3.2729 | 0.95785 | 4.856 | 3.2014 | 5.3035 | -999 | -999 | 0.05 | 0.078 | 0.098 | 0.084 | -999 | 69
2003-02-27 14:30 | -1.2941 | 201.74 | 151.099 | 13.246 | 0.4182 | 2.7318 | 370.496 | 0.8902 | 0.56223 | 1.3487 | 0.5702 | 2.0257 | 0.53916 | 2.2033 | 72.8497 | 1.8658 | 552.43 | -999 | 312.334 | 265.246 | 29.6679 | 94.4398 | -5.4572 | -5.4771 | -4.9969 | -4.457 | -4.5563 | -5.4003 | -5.0669 | -5.0879 | -4.4284 | -4.8909 | -5.7908 | -5.465 | -5.2865 | -2.9253 | 1.4494 | 6.9343 | 5.0272 | 7.1032 | -999 | -999 | 0.05 | 0.078 | 0.098 | 0.084 | -999 | 69
2003-02-27 15:00 | -0.8708 | 217.257 | 77.398 | 7.752 | 0.3904 | 2.7346 | 370.369 | 1.9567 | 0.5249 | 2.3083 | 0.53578 | 3.7647 | 0.48132 | 2.5987 | 89.7996 | 2.1733 | 596.484 | -999 | 335.257 | 280.549 | 29.5591 | 94.4316 | -5.3984 | -5.3019 | -4.6884 | -4.0329 | -4.2619 | -5.3663 | -4.9576 | -4.8872 | -4.1417 | -4.6494 | -5.7666 | -5.3886 | -5.1279 | -2.8083 | 1.7047 | 9.1944 | 6.7281 | 8.7206 | -999 | -999 | 0.05 | 0.078 | 0.098 | 0.084 | -999 | 69
2003-02-27 15:30 | -0.8061 | 125.678 | 75.382 | 6.758 | 0.3754 | 2.711 | 370.663 | 2.4738 | 0.50162 | 2.6741 | 0.51809 | 4.0096 | 0.46601 | 2.4929 | 95.9401 | 2.1096 | 423.621 | -999 | 230.348 | 185.425 | 18.7008 | 94.4337 | -5.3109 | -5.1252 | -4.49 | -4.1549 | -4.2589 | -5.2975 | -4.8157 | -4.7007 | -4.0854 | -4.5154 | -5.6722 | -5.236 | -4.9834 | -4.009 | -0.55584 | 10.1437 | 8.1518 | 8.8392 | -999 | -999 | 0.05 | 0.078 | 0.098 | 0.084 | -999 | 69
2003-02-27 16:00 | -0.6864 | 142.286 | 77.168 | 8.214 | 0.3734 | 2.7 | 370.486 | 2.9392 | 0.48453 | 3.1073 | 0.50215 | 3.7041 | 0.47373 | 2.5758 | 94.0099 | 2.1437 | 454.447 | -999 | 255.129 | 193.936 | 20.963 | 94.4106 | -5.2357 | -5.0182 | -4.4735 | -4.3124 | -4.3397 | -5.2363 | -4.7233 | -4.6656 | -4.1922 | -4.5775 | -5.6034 | -5.1243 | -4.9358 | -4.1781 | -0.62748 | 9.0699 | 7.3886 | 7.1611 | -999 | -999 | 0.051 | 0.078 | 0.098 | 0.084 | -999 | 69
2003-02-27 16:30 | -1.184 | 135.925 | 67.486 | 4.252 | 0.3386 | 2.6936 | 370.442 | 3.3981 | 0.46907 | 3.5511 | 0.48622 | 4.6444 | 0.44487 | 2.5117 | 90.718 | 2.0587 | 440.388 | -999 | 251.721 | 179.42 | 20.3356 | 94.435 | -5.1746 | -4.9683 | -4.4716 | -4.3656 | -4.3493 | -5.2075 | -4.6669 | -4.6444 | -4.1978 | -4.5372 | -5.4835 | -5.0478 | -4.9151 | -4.1598 | -0.64553 | 8.1251 | 6.3836 | 6.1557 | -999 | -999 | 0.051 | 0.078 | 0.098 | 0.084 | -999 | 69
2003-02-27 17:00 | -0.8868 | 104.731 | 43.255 | 2.412 | 0.3473 | 2.6637 | 370.467 | 3.7569 | 0.45398 | 3.8648 | 0.47097 | 4.2675 | 0.44954 | 1.65 | 87.2605 | 1.4658 | 373.284 | -999 | 216.305 | 141.768 | 16.5741 | 94.433 | -5.119 | -4.9296 | -4.4855 | -4.4439 | -4.3732 | -5.1381 | -4.6054 | -4.6257 | -4.2151 | -4.5755 | -5.3747 | -4.9752 | -4.8883 | -4.2104 | -0.76267 | 7.3699 | 5.7505 | 5.4947 | -999 | -999 | 0.051 | 0.078 | 0.098 | 0.084 | -999 | 69
2003-02-27 17:30 | -0.5487 | 58.82 | 10.068 | 0.211 | 0.2677 | 2.6473 | 370.402 | 3.3175 | 0.46337 | 3.4553 | 0.47969 | 3.3292 | 0.47412 | 2.1221 | 84.4544 | 1.7092 | 277.206 | -999 | 163.318 | 93.9289 | 12.3456 | 94.4539 | -5.0856 | -4.9207 | -4.5254 | -4.5514 | -4.4281 | -5.0561 | -4.5713 | -4.6402 | -4.2657 | -4.6152 | -5.3257 | -4.9554 | -4.8894 | -4.4578 | -1.6027 | 6.5808 | 5.082 | 4.9841 | -999 | -999 | 0.051 | 0.078 | 0.098 | 0.084 | -999 | 69
2003-02-27 18:00 | -0.3362 | 18.826 | -0.491 | -0.987 | 0.19 | 2.6637 | 370.616 | 2.7933 | 0.48069 | 2.8163 | 0.50113 | 2.4458 | 0.50382 | 1.9233 | 94.5923 | 1.5225 | 193.281 | -999 | 118.159 | 52.8121 | 8.9253 | 94.4655 | -5.0448 | -4.9082 | -4.569 | -4.6817 | -4.5063 | -5.0794 | -4.5383 | -4.6525 | -4.342 | -4.6822 | -5.2609 | -4.8962 | -4.8778 | -4.9047 | -3.3411 | 5.6404 | 4.2786 | 4.0972 | -999 | -999 | 0.052 | 0.079 | 0.098 | 0.084 | -999 | 69
2003-02-27 18:30 | -0.0392 | -32.82 | -5.03 | -0.857 | 0.0843 | 2.6916 | 370.863 | 1.9467 | 0.5134 | 2.0132 | 0.53214 | 1.2687 | 0.53991 | 1.5121 | 120.284 | 1.1742 | 88.1432 | -999 | 47.7591 | 18.2557 | 2.4256 | 94.4948 | -5.0203 | -4.922 | -4.6542 | -4.8753 | -4.6361 | -5.008 | -4.5315 | -4.6985 | -4.463 | -4.7557 | -5.1985 | -4.8582 | -4.9037 | -5.3882 | -4.8591 | 4.4837 | 3.2626 | 2.8135 | -999 | -999 | 0.052 | 0.079 | 0.098 | 0.084 | -999 | 69
2003-02-27 19:00 | 0.098 | -53.964 | -21.378 | 2.845 | 0.0723 | 2.7116 | 370.914 | 0.87986 | 0.55551 | 0.94671 | 0.57441 | -1.4326 | 0.58893 | 1.3358 | 151.709 | 0.97958 | 33.4226 | -999 | 17.2244 | 5.5666 | 0.063715 | 94.5228 | -5.0021 | -4.9515 | -4.7746 | -5.1215 | -4.8181 | -4.9572 | -4.5402 | -4.777 | -4.6415 | -4.8802 | -5.1346 | -4.8029 | -4.9387 | -5.926 | -6.5156 | 3.0027 | 1.8773 | 1.1547 | -999 | -999 | 0.052 | 0.079 | 0.098 | 0.084 | -999 | 69
2003-02-27 19:30 | -0.2991 | -62.718 | 14.767 | 2.12 | 0.1431 | 2.6835 | 371.103 | 0.2998 | 0.57215 | 0.16893 | 0.59885 | -3.3858 | 0.65756 | 1.1571 | 125.712 | 1.0546 | 6.9348 | -999 | 3.574 | -2.1476 | -0.97446 | 94.5343 | -5.0105 | -5.0256 | -4.95 | -5.4126 | -5.0397 | -4.9812 | -4.5878 | -4.9055 | -4.8839 | -5.0051 | -5.1314 | -4.846 | -5.0489 | -6.3365 | -7.5709 | 1.2914 | 0.24192 | -0.70677 | -999 | -999 | 0.052 | 0.079 | 0.098 | 0.084 | -999 | 69
2003-02-27 20:00 | 0.1269 | -63.605 | -7.411 | -1.738 | 0.0667 | 2.604 | 371.655 | -0.92344 | 0.60487 | -1.3439 | 0.6405 | -4.2952 | 0.69413 | 0.98708 | 189.634 | 0.84667 | 0.50307 | -999 | 0.27026 | -4.8815 | -1.3523 | 94.5589 | -5.0282 | -5.1165 | -5.1407 | -5.6936 | -5.2691 | -4.9959 | -4.6562 | -5.0563 | -5.1663 | -5.2039 | -5.1727 | -4.9246 | -5.1843 | -6.7228 | -8.5998 | -0.40491 | -1.371 | -2.4339 | -999 | -999 | 0.052 | 0.079 | 0.098 | 0.084 | -999 | 69
2003-02-27 20:30 | -0.0157 | -61.108 | -7.157 | -1.115 | 0.0815 | 2.5922 | 371.594 | -1.6958 | 0.64245 | -2.6728 | 0.68957 | -5.6061 | 0.73134 | 1.0592 | 152.954 | 0.79458 | 0.095408 | -999 | 0.042059 | -4.7465 | -1.0257 | 94.59 | -5.0501 | -5.2166 | -5.3371 | -5.9668 | -5.4985 | -5.0175 | -4.7315 | -5.2134 | -5.4147 | -5.4332 | -5.2033 | -4.9943 | -5.3128 | -7.0794 | -9.5028 | -2.048 | -2.9176 | -3.9984 | -999 | -999 | 0.052 | 0.079 | 0.098 | 0.084 | -999 | 69
2003-02-27 21:00 | 0.0038 | -56.982 | -108.697 | -8.439 | 0.3633 | 2.5262 | 371.845 | -2.6374 | 0.66608 | -3.4868 | 0.71411 | -6.8398 | 0.76826 | 2.1629 | 165.826 | 1.4758 | 0.12612 | -999 | 0.036985 | -3.7635 | -0.89587 | 94.6203 | -5.0758 | -5.3267 | -5.5377 | -6.2376 | -5.7253 | -5.0385 | -4.8143 | -5.3709 | -5.688 | -5.5906 | -5.2403 | -5.0695 | -5.439 | -7.3739 | -10.241 | -3.6365 | -4.3787 | -5.4331 | -999 | -999 | 0.052 | 0.079 | 0.098 | 0.084 | -999 | 69
2003-02-27 21:30 | -0.2367 | -63.424 | -34.54 | -0.942 | 0.2061 | 2.9277 | 370.284 | -0.61093 | 0.65341 | -1.0664 | 0.6977 | -4.5763 | 0.82361 | 3.5792 | 215.694 | 2.3683 | 0.22881 | -999 | 0.035707 | -2.1356 | 0.45081 | 94.6124 | -5.1208 | -5.4472 | -5.7373 | -6.4526 | -5.9241 | -5.0922 | -4.9135 | -5.5365 | -5.999 | -5.771 | -5.3516 | -5.2502 | -5.6201 | -7.2909 | -8.8582 | -5.1029 | -5.7245 | -6.6502 | -999 | -999 | 0.052 | 0.079 | 0.098 | 0.084 | -999 | 69
2003-02-27 22:00 | 0.0836 | -67.188 | -20.389 | -0.548 | 0.1513 | 2.9332 | 370.415 | -0.33915 | 0.64153 | -0.40012 | 0.67377 | -1.9911 | 0.72748 | 2.3446 | 228.817 | 1.5158 | 0.17203 | -999 | 0.033074 | -3.7815 | -0.42621 | 94.6177 | -5.1624 | -5.5495 | -5.8544 | -6.4702 | -5.9711 | -5.1217 | -4.9957 | -5.6472 | -6.1308 | -5.8674 | -5.498 | -5.4502 | -5.7753 | -7.0717 | -8.1191 | -5.7533 | -6.204 | -6.7618 | -999 | -999 | 0.052 | 0.079 | 0.098 | 0.084 | -999 | 69
2003-02-27 22:30 | -0.2249 | -63.921 | -1.69 | -0.033 | 0.0717 | 2.8503 | 370.688 | -0.70839 | 0.6439 | -1.0841 | 0.68569 | -3.2184 | 0.73426 | 1.7354 | 206.08 | 1.1313 | 0.079746 | -999 | 0.036618 | -4.2313 | -0.73624 | 94.6459 | -5.1649 | -5.5901 | -5.9014 | -6.5399 | -6.0156 | -5.1259 | -5.0268 | -5.6646 | -5.8696 | -5.8449 | -5.4549 | -5.3982 | -5.7543 | -7.2541 | -9.0478 | -5.8997 | -6.1866 | -6.6389 | -999 | -999 | 0.053 | 0.079 | 0.098 | 0.084 | -999 | 69
2003-02-27 23:00 | -0.0937 | -60.457 | -7.886 | -0.454 | 0.0993 | 2.6894 | 370.972 | -2.2864 | 0.67875 | -2.5698 | 0.71785 | -5.097 | 0.77525 | 1.4417 | 84.5148 | 0.94458 | 0.079885 | -999 | 0.038363 | -4.6936 | -1.3655 | 94.6708 | -5.1792 | -5.6419 | -5.9885 | -6.6946 | -6.1222 | -5.1421 | -5.0619 | -5.7151 | -5.9036 | -5.8971 | -5.4148 | -5.3603 | -5.7629 | -7.5163 | -10.0369 | -6.3903 | -6.6268 | -7.0804 | -999 | -999 | 0.053 | 0.079 | 0.098 | 0.084 | -999 | 69
2003-02-27 23:30 | -0.1013 | -58.039 | -1.555 | -0.556 | 0.0406 | 2.6543 | 371.327 | -2.9638 | 0.70191 | -3.1374 | 0.7332 | -7.2979 | 0.79761 | 0.67917 | 127.759 | 0.65625 | 0.1013 | -999 | 0.039457 | -5.1109 | -1.3949 | 94.6711 | -5.2014 | -5.7116 | -6.1109 | -6.8622 | -6.2795 | -5.1664 | -5.105 | -5.8072 | -6.0567 | -5.9566 | -5.407 | -5.3378 | -5.8038 | -7.8288 | -11.0265 | -7.1962 | -7.4288 | -7.8666 | -999 | -999 | 0.053 | 0.078 | 0.098 | 0.084 | -999 | 69
2003-02-28 | -0.3078 | -54.5 | 10.242 | 2.521 | 0.1486 | 2.581 | 371.549 | -4.0197 | 0.73906 | -4.5833 | 0.77373 | -9.3682 | 0.84107 | 0.84792 | 158.593 | 0.77917 | 0.1298 | -999 | 0.040541 | -4.6034 | -1.2504 | 94.6797 | -5.2353 | -5.7991 | -6.2586 | -7.0804 | -6.4687 | -5.1773 | -5.1652 | -5.9203 | -6.2876 | -6.1071 | -5.4226 | -5.3684 | -5.8811 | -8.1589 | -11.8417 | -8.2109 | -8.416 | -8.8561 | -999 | -999 | 0.053 | 0.078 | 0.098 | 0.084 | -999 | 69
2003-02-28 00:30 | -0.0185 | -52.185 | -7.14 | -1.418 | 0.0557 | 2.5027 | 371.835 | -4.6676 | 0.75714 | -5.4967 | 0.80406 | -10.3364 | 0.8789 | 0.65792 | 180.29 | 0.76917 | 0.11045 | -999 | 0.038576 | -4.4905 | -1.2295 | 94.7038 | -5.2843 | -5.9042 | -6.4274 | -7.3068 | -6.6643 | -5.2201 | -5.2576 | -6.0528 | -6.5316 | -6.2448 | -5.4802 | -5.4579 | -5.9972 | -8.3721 | -12.3044 | -9.3404 | -9.4766 | -9.8984 | -999 | -999 | 0.053 | 0.078 | 0.099 | 0.084 | -999 | 69
2003-02-28 01:00 | -0.1398 | -49.039 | 0.825 | 0.48 | 0.0664 | 2.4293 | 371.917 | -5.4591 | 0.78787 | -6.6135 | 0.83146 | -11.3813 | 0.86942 | 1.0504 | 131.325 | 0.91833 | 0.10903 | -999 | 0.037673 | -3.9502 | -1.161 | 94.7071 | -5.3328 | -6.0085 | -6.5941 | -7.5003 | -6.848 | -5.2537 | -5.4012 | -6.1833 | -6.7336 | -6.3377 | -5.5401 | -5.5434 | -6.1103 | -8.616 | -12.8539 | -10.3639 | -10.4249 | -10.7731 | -999 | -999 | 0.053 | 0.078 | 0.099 | 0.084 | -999 | 69
2003-02-28 01:30 | 0.1225 | -47.063 | -6.406 | -0.817 | 0.0604 | 2.3727 | 371.779 | -6.1501 | 0.82475 | -8.1322 | 0.8786 | -12.6116 | 0.88383 | 1.3462 | 217.778 | 0.98083 | 0.094378 | -999 | 0.0395 | -3.6076 | -1.0321 | 94.7149 | -5.3725 | -6.1156 | -6.7537 | -7.7126 | -7.0397 | -5.3017 | -5.4734 | -6.3114 | -6.8968 | -6.4135 | -5.575 | -5.6022 | -6.2147 | -8.8955 | -13.5277 | -11.38 | -11.3411 | -11.655 | -999 | -999 | 0.053 | 0.078 | 0.099 | 0.084 | -999 | 69
2003-02-28 02:00 | 0.0444 | -45.585 | -3.566 | -0.43 | 0.0878 | 2.4519 | 371.382 | -5.5543 | 0.81469 | -8.2726 | 0.89427 | -13.4519 | 0.88913 | 2.1529 | 192.009 | 1.5025 | 0.11335 | -999 | 0.037795 | -2.3597 | -0.39401 | 94.7193 | -5.427 | -6.2278 | -6.9266 | -7.927 | -7.2393 | -5.3358 | -5.5685 | -6.4421 | -7.0196 | -6.5795 | -5.6385 | -5.6923 | -6.3278 | -9.1131 | -13.9798 | -12.4237 | -12.3205 | -12.5877 | -999 | -999 | 0.053 | 0.078 | 0.099 | 0.084 | -999 | 69
2003-02-28 02:30 | 0.0619 | -44.296 | -10.669 | -2.565 | 0.0458 | 2.506 | 371.767 | -5.0574 | 0.78964 | -7.6188 | 0.88802 | -13.8435 | 0.89447 | 2.11 | 169.109 | 1.6667 | 0.12294 | -999 | 0.037393 | -2.7993 | -0.91657 | 94.706 | -5.4874 | -6.345 | -7.0982 | -8.129 | -7.4158 | -5.3899 | -5.621 | -6.5806 | -7.1801 | -6.7092 | -5.7212 | -5.7932 | -6.4527 | -9.2541 | -14.1715 | -13.3928 | -13.2032 | -13.3802 | -999 | -999 | 0.053 | 0.078 | 0.099 | 0.084 | -999 | 69
2003-02-28 03:00 | 0.3995 | -43.449 | -20.318 | -4.605 | 0.0929 | 2.3597 | 371.871 | -6.0815 | 0.79831 | -7.9597 | 0.88206 | -14.1321 | 0.89068 | 1.0317 | 153.809 | 0.88542 | 0.14018 | -999 | 0.038235 | -3.8848 | -1.8047 | 94.7014 | -5.5434 | -6.4601 | -7.2552 | -8.2916 | -7.5775 | -5.4407 | -5.7567 | -6.7028 | -7.364 | -6.8296 | -5.7986 | -5.9011 | -6.5674 | -9.4101 | -14.4869 | -14.1734 | -13.9145 | -14.0042 | -999 | -999 | 0.053 | 0.078 | 0.099 | 0.084 | -999 | 69
2003-02-28 03:30 | -0.1177 | -41.684 | -5.295 | -2.025 | 0.1101 | 2.3062 | 371.614 | -6.6172 | 0.82695 | -8.3406 | 0.88125 | -14.4384 | 0.87653 | 1.38 | 158.732 | 1.1779 | 0.14192 | -999 | 0.036502 | -3.0387 | -0.98535 | 94.6915 | -5.599 | -6.5715 | -7.3945 | -8.4483 | -7.7258 | -5.4895 | -5.8378 | -6.8199 | -7.4997 | -6.9739 | -5.8604 | -5.982 | -6.6756 | -9.5465 | -14.7094 | -14.8416 | -14.5305 | -14.5579 | -999 | -999 | 0.053 | 0.078 | 0.099 | 0.084 | -999 | 69
2003-02-28 04:00 | -0.1328 | -41.347 | -12.494 | -3.076 | 0.0699 | 2.3014 | 371.523 | -6.4573 | 0.80276 | -7.7845 | 0.87104 | -14.3577 | 0.89661 | 1.6396 | 140.114 | 1.3271 | 0.15326 | -999 | 0.037438 | -2.4574 | -0.66157 | 94.6737 | -5.658 | -6.6758 | -7.5264 | -8.5889 | -7.8463 | -5.5348 | -5.9068 | -6.9259 | -7.6109 | -7.1244 | -5.9317 | -6.0725 | -6.7788 | -9.5956 | -14.627 | -15.425 | -15.0444 | -14.9945 | -999 | -999 | 0.053 | 0.078 | 0.099 | 0.084 | -999 | 69
2003-02-28 04:30 | -0.4016 | -36.004 | 9.756 | 1.296 | 0.0775 | 2.2549 | 371.786 | -6.8974 | 0.81327 | -8.7353 | 0.88212 | -14.274 | 0.87389 | 0.81083 | 188.287 | 0.71125 | 0.14666 | -999 | 0.035372 | -3.2071 | -1.2983 | 94.6656 | -5.7145 | -6.768 | -7.6341 | -8.6686 | -7.9315 | -5.593 | -6.0117 | -7.0156 | -7.702 | -7.2243 | -6.0065 | -6.1606 | -6.868 | -9.5438 | -14.4324 | -15.7782 | -15.3576 | -15.1984 | -999 | -999 | 0.053 | 0.078 | 0.099 | 0.084 | -999 | 69
2003-02-28 05:00 | -0.163 | -35.773 | -20.427 | -5.239 | 0.1184 | 2.2266 | 371.565 | -7.1937 | 0.83175 | -9.3119 | 0.89395 | -14.5544 | 0.8711 | 0.81 | 202.243 | 0.78667 | 0.15146 | -999 | 0.036714 | -2.9464 | -1.0326 | 94.6582 | -5.7627 | -6.8471 | -7.7191 | -8.7475 | -8.0113 | -5.6276 | -6.1087 | -7.0808 | -7.7851 | -7.2879 | -6.0579 | -6.2194 | -6.9322 | -9.5866 | -14.581 | -15.9395 | -15.5064 | -15.2461 | -999 | -999 | 0.052 | 0.078 | 0.099 | 0.084 | -999 | 69
2003-02-28 05:30 | -0.1903 | -35.346 | -42.468 | -5.677 | 0.2398 | 2.1725 | 371.314 | -7.7113 | 0.84544 | -8.9281 | 0.89927 | -14.5127 | 0.89054 | 1.1079 | 149.343 | 1.1162 | 0.14081 | -999 | 0.036383 | -2.3985 | -0.66046 | 94.6181 | -5.8145 | -6.9207 | -7.8049 | -8.8379 | -8.0917 | -5.6757 | -6.1555 | -7.1477 | -7.8519 | -7.378 | -6.1105 | -6.2814 | -6.9964 | -9.6146 | -14.4801 | -16.1393 | -15.6931 | -15.3481 | -999 | -999 | 0.052 | 0.077 | 0.099 | 0.084 | -999 | 69
2003-02-28 06:00 | -0.6771 | -36.119 | -25.412 | -1.283 | 0.201 | 2.357 | 371.352 | -6.6188 | 0.81256 | -6.7874 | 0.84704 | -11.0723 | 0.95503 | 2.38 | 114.352 | 1.6129 | 0.21046 | -999 | 0.03315 | -1.3182 | 0.25713 | 94.6175 | -5.8752 | -6.9979 | -7.8825 | -8.8476 | -8.1161 | -5.7235 | -6.0996 | -7.2098 | -7.8455 | -7.4466 | -6.223 | -6.4407 | -7.1031 | -9.2112 | -12.9978 | -16.188 | -15.7341 | -15.2096 | -999 | -999 | 0.052 | 0.077 | 0.099 | 0.084 | -999 | 69
2003-02-28 06:30 | -1.1311 | -31.22 | -26.795 | -0.072 | 0.2066 | 2.443 | 371.316 | -6.0438 | 0.80267 | -5.992 | 0.83157 | -8.6206 | 0.92627 | 1.4125 | 144.89 | 1.0629 | 0.17814 | -999 | 0.032 | -1.7367 | -0.020432 | 94.6135 | -5.9253 | -7.0375 | -7.878 | -8.7208 | -8.0355 | -5.7623 | -6.1454 | -7.2113 | -7.7573 | -7.4434 | -6.3454 | -6.5672 | -7.1558 | -8.805 | -11.4495 | -15.5858 | -15.0627 | -14.2062 | -999 | -999 | 0.051 | 0.077 | 0.099 | 0.084 | -999 | 69
2003-02-28 07:00 | -0.2556 | -12.693 | -83.278 | 5.26 | 0.2433 | 2.5111 | 371.509 | -5.8201 | 0.80612 | -5.6239 | 0.83176 | -7.1019 | 0.92445 | 1.1925 | 125.262 | 0.87583 | 0.1829 | -999 | 0.032288 | -0.80809 | 0.023325 | 94.617 | -5.9516 | -7.0397 | -7.7823 | -8.4357 | -7.8334 | -5.7685 | -6.1733 | -7.148 | -7.5587 | -7.3193 | -6.3937 | -6.588 | -7.1145 | -7.9355 | -9.1357 | -14.2817 | -13.7536 | -12.5549 | -999 | -999 | 0.052 | 0.077 | 0.098 | 0.084 | -999 | 69
2003-02-28 07:30 | -0.6304 | -13.987 | -23.661 | 6.577 | 0.401 | 2.5522 | 371.52 | -5.5568 | 0.80363 | -5.3646 | 0.83024 | -6.3397 | 0.89532 | 2.3546 | 109.976 | 1.7796 | 0.14896 | -999 | 0.033549 | -0.58512 | 0.22501 | 94.5934 | -5.96 | -6.9832 | -7.6056 | -8.1212 | -7.5887 | -5.7832 | -6.1372 | -7.0016 | -7.2764 | -7.1198 | -6.3836 | -6.5341 | -6.9939 | -7.5221 | -7.9405 | -12.2826 | -11.7817 | -10.2767 | -999 | -999 | 0.051 | 0.077 | 0.098 | 0.084 | -999 | 69
2003-02-28 08:00 | -0.9122 | -22.317 | -23.71 | -2.593 | 0.3027 | 2.6128 | 371.403 | -4.6881 | 0.77217 | -4.5174 | 0.79934 | -4.9603 | 0.82521 | 3.3271 | 109.257 | 2.6621 | 0.15454 | -999 | 0.035374 | -0.76899 | 0.24426 | 94.5862 | -5.958 | -6.9028 | -7.4126 | -7.8134 | -7.3396 | -5.7672 | -6.0769 | -6.8496 | -6.948 | -6.9576 | -6.3772 | -6.4938 | -6.8795 | -7.1741 | -6.7207 | -10.3557 | -9.9759 | -8.3465 | -999 | -999 | 0.051 | 0.077 | 0.098 | 0.084 | -999 | 69
2003-02-28 08:30 | -0.8695 | -34.843 | -30.508 | -2.242 | 0.351 | 2.6662 | 371.438 | -5.4408 | 0.82496 | -5.1668 | 0.84373 | -5.3133 | 0.83779 | 1.9654 | 108.445 | 1.4496 | 0.14436 | -999 | 0.052475 | -2.1429 | -0.33395 | 94.556 | -5.9382 | -6.8028 | -7.2248 | -7.6442 | -7.1727 | -5.7522 | -6.0001 | -6.7033 | -6.7436 | -6.7909 | -6.3091 | -6.3717 | -6.7338 | -7.3287 | -7.4668 | -8.7388 | -8.5316 | -6.9954 | -999 | -999 | 0.051 | 0.077 | 0.098 | 0.084 | -999 | 69
2003-02-28 09:00 | -0.7587 | -23.687 | -24.142 | -1.155 | 0.3105 | 2.7066 | 371.384 | -5.4361 | 0.83628 | -5.1464 | 0.8547 | -5.4669 | 0.85791 | 2.1758 | 100.574 | 1.6354 | 1.3355 | -999 | 0.49573 | -0.80366 | 0.14217 | 94.5383 | -5.9242 | -6.7227 | -7.1259 | -7.5492 | -7.087 | -5.6978 | -5.9425 | -6.6114 | -6.652 | -6.6799 | -6.253 | -6.2876 | -6.6447 | -7.1726 | -7.3031 | -7.9965 | -7.9479 | -6.5575 | -999 | -999 | 0.051 | 0.077 | 0.098 | 0.084 | -999 | 69
2003-02-28 09:30 | -0.5468 | -15.884 | -22.24 | 1.74 | 0.3859 | 2.7305 | 371.435 | -5.2317 | 0.83125 | -4.9431 | 0.85012 | -5.2463 | 0.85492 | 2.0146 | 96.3112 | 1.605 | 8.8275 | -999 | 3.4533 | 2.778 | 0.48603 | 94.5174 | -5.9145 | -6.6695 | -7.026 | -7.3889 | -6.9661 | -5.6962 | -5.8979 | -6.534 | -6.5332 | -6.5581 | -6.2359 | -6.2459 | -6.5883 | -6.9052 | -6.7901 | -7.2766 | -7.3256 | -5.9309 | -999 | -999 | 0.051 | 0.077 | 0.098 | 0.084 | -999 | 69
2003-02-28 10:00 | -0.3252 | 1.502 | -7.301 | 3.124 | 0.4149 | 2.7483 | 371.35 | -4.9958 | 0.82295 | -4.6899 | 0.84153 | -4.8484 | 0.84158 | 3.2363 | 98.1843 | 2.4358 | 34.8322 | -999 | 18.7115 | 17.2886 | 2.2258 | 94.524 | -5.9015 | -6.6117 | -6.9066 | -7.1975 | -6.8223 | -5.7386 | -5.8416 | -6.4492 | -6.3916 | -6.4442 | -6.2194 | -6.2157 | -6.5211 | -6.5309 | -5.9816 | -6.3541 | -6.4775 | -5.0549 | -999 | -999 | 0.051 | 0.077 | 0.098 | 0.084 | -999 | 69
2003-02-28 10:30 | 0.5286 | 23.596 | -93.645 | 14.139 | 0.5019 | 2.7806 | 371.137 | -4.6312 | 0.81116 | -4.3124 | 0.82951 | -4.2678 | 0.81965 | 3.755 | 91.1111 | 2.9371 | 87.9422 | -999 | 49.0224 | 45.6688 | 5.4288 | 94.5224 | -5.8881 | -6.5345 | -6.748 | -6.9185 | -6.6075 | -5.6717 | -5.7874 | -6.3319 | -6.1928 | -6.298 | -6.2167 | -6.1939 | -6.4392 | -6.058 | -4.9816 | -5.0987 | -5.3494 | -3.7536 | -999 | -999 | 0.05 | 0.077 | 0.098 | 0.084 | -999 | 69
2003-02-28 11:00 | -0.3477 | 22.682 | -35.434 | 8.324 | 0.5258 | 2.7746 | 370.939 | -3.663 | 0.76342 | -3.4076 | 0.78581 | -3.4908 | 0.78339 | 4.1113 | 101.32 | 3.2071 | 106.977 | -999 | 53.719 | 51.856 | 6.1868 | 94.496 | -5.8648 | -6.4334 | -6.5559 | -6.6397 | -6.3802 | -5.7069 | -5.7187 | -6.1895 | -5.9939 | -6.1463 | -6.1878 | -6.1415 | -6.3272 | -5.8754 | -4.4192 | -3.5261 | -3.977 | -2.3214 | -999 | -999 | 0.049 | 0.077 | 0.098 | 0.084 | -999 | 69
2003-02-28 11:30 | -0.5206 | 28.121 | -6.889 | 10.728 | 0.5932 | 2.7348 | 370.827 | -2.1637 | 0.68441 | -1.9406 | 0.70718 | -2.1171 | 0.71076 | 4.1787 | 106.84 | 3.2525 | 135.588 | -999 | 67.0183 | 63.4377 | 7.406 | 94.5043 | -5.8302 | -6.3301 | -6.375 | -6.4037 | -6.179 | -5.6309 | -5.6351 | -6.059 | -5.8112 | -6.0572 | -6.171 | -6.1057 | -6.2351 | -5.4355 | -3.3286 | -2.1043 | -2.8351 | -1.189 | -999 | -999 | 0.049 | 0.077 | 0.098 | 0.084 | -999 | 69
2003-02-28 12:00 | -0.5029 | 33.605 | -16.36 | 19.137 | 0.8842 | 2.7321 | 370.395 | -0.16051 | 0.60639 | 0.006417 | 0.63098 | -0.43723 | 0.6454 | 5.03 | 134.92 | 4.0663 | 148.778 | -999 | 73.5191 | 70.5142 | 8.7749 | 94.4846 | -5.7947 | -6.2181 | -6.1855 | -6.1282 | -5.9589 | -5.6273 | -5.5627 | -5.9203 | -5.602 | -5.8469 | -6.1551 | -6.0586 | -6.1205 | -4.8608 | -1.8393 | -0.78434 | -1.617 | 0.27224 | -999 | -999 | 0.049 | 0.077 | 0.098 | 0.084 | -999 | 69
2003-02-28 12:30 | -0.1412 | 56.22 | 16.962 | 18.098 | 0.8717 | 2.7076 | 369.934 | 3.0203 | 0.48323 | 3.3165 | 0.50082 | 3.2181 | 0.4989 | 6.5192 | 168.034 | 5.5592 | 204.562 | -999 | 105.988 | 98.2046 | 11.5088 | 94.484 | -5.7546 | -6.0982 | -5.9392 | -5.6305 | -5.5881 | -5.5659 | -5.48 | -5.7539 | -5.2964 | -5.6647 | -6.213 | -6.0998 | -6.0325 | -3.7188 | 1.1875 | 1.0428 | 0.0012821 | 2.1999 | -999 | -999 | 0.049 | 0.077 | 0.098 | 0.084 | -999 | 69
2003-02-28 13:00 | 0.1516 | 83.543 | 27.816 | 16.587 | 0.9733 | 2.7066 | 369.809 | 3.463 | 0.4675 | 3.7918 | 0.48395 | 3.9139 | 0.47252 | 6.4221 | 168.846 | 5.3871 | 260.575 | -999 | 138.288 | 125.795 | 14.5293 | 94.4643 | -5.6841 | -5.916 | -5.5839 | -5.0518 | -5.1389 | -5.5765 | -5.3536 | -5.4909 | -4.865 | -5.3378 | -6.1277 | -5.9307 | -5.7813 | -2.8957 | 2.3695 | 3.9143 | 2.4944 | 5.0873 | -999 | -999 | 0.048 | 0.077 | 0.098 | 0.084 | -999 | 69
2003-02-28 13:30 | -0.0541 | 84.346 | 31.232 | 14.339 | 0.866 | 2.6915 | 369.69 | 3.6284 | 0.45971 | 3.969 | 0.47531 | 4.1549 | 0.46019 | 7.4837 | 172.974 | 6.5167 | 286.26 | -999 | 148.517 | 137.844 | 15.4635 | 94.4438 | -5.6009 | -5.7047 | -5.2173 | -4.5667 | -4.7385 | -5.4682 | -5.1966 | -5.2044 | -4.4865 | -4.9265 | -5.9955 | -5.7244 | -5.506 | -2.5999 | 2.6095 | 6.8048 | 5.0195 | 7.7778 | -999 | -999 | 0.048 | 0.077 | 0.098 | 0.084 | -999 | 69
2003-02-28 14:00 | -0.7732 | 100.631 | 64.297 | 20.603 | 0.9087 | 2.605 | 369.594 | 4.0397 | 0.43448 | 4.389 | 0.44955 | 4.5693 | 0.4361 | 6.5317 | 179.652 | 5.6754 | 330.433 | -999 | 170.784 | 158.31 | 17.6116 | 94.4386 | -5.5098 | -5.4909 | -4.9069 | -4.2524 | -4.4494 | -5.3587 | -5.0333 | -4.9616 | -4.2958 | -4.6798 | -5.8698 | -5.5326 | -5.2707 | -2.3392 | 2.9523 | 8.8629 | 6.7622 | 9.2889 | -999 | -999 | 0.048 | 0.077 | 0.098 | 0.084 | -999 | 69
2003-02-28 14:30 | -0.7432 | 154.251 | 79.727 | 17.193 | 0.8793 | 2.6035 | 369.412 | 4.1379 | 0.43163 | 4.516 | 0.44538 | 4.8282 | 0.42734 | 6.03 | 173.127 | 5.2862 | 443.802 | -999 | 239.534 | 212.724 | 23.6051 | 94.4418 | -5.4243 | -5.3058 | -4.6182 | -3.8567 | -4.1415 | -5.3264 | -4.8956 | -4.7465 | -4.0079 | -4.4176 | -5.7676 | -5.383 | -5.0731 | -1.9612 | 3.6312 | 10.6054 | 8.1372 | 10.6794 | -999 | -999 | 0.049 | 0.077 | 0.098 | 0.084 | -999 | 69
2003-02-28 15:00 | -0.6065 | 154.1 | 59.671 | 16.135 | 0.6723 | 2.5906 | 369.485 | 4.4054 | 0.42189 | 4.8098 | 0.43487 | 5.3457 | 0.41053 | 5.2125 | 177.877 | 4.4796 | 440.565 | -999 | 234.888 | 207.882 | 22.4692 | 94.4229 | -5.3367 | -5.1064 | -4.3224 | -3.4459 | -3.8541 | -5.2939 | -4.7599 | -4.538 | -3.7538 | -4.1856 | -5.6887 | -5.2423 | -4.8846 | -1.6192 | 3.9627 | 12.4792 | 9.6024 | 12.1307 | -999 | -999 | 0.049 | 0.078 | 0.098 | 0.084 | -999 | 69
2003-02-28 15:30 | 0.0822 | 147.614 | 97.504 | 14.432 | 0.831 | 2.4936 | 369.596 | 4.6198 | 0.40161 | 5.0039 | 0.41492 | 5.4723 | 0.39422 | 4.7821 | 171.339 | 4.1896 | 435.017 | -999 | 232.736 | 201.523 | 21.8327 | 94.4062 | -5.237 | -4.9141 | -4.0632 | -3.1896 | -3.6237 | -5.213 | -4.6092 | -4.3327 | -3.6255 | -3.964 | -5.5647 | -5.0801 | -4.6905 | -1.653 | 3.984 | 14.014 | 10.8731 | 13.1333 | -999 | -999 | 0.05 | 0.078 | 0.098 | 0.084 | -999 | 69
2003-02-28 16:00 | -1.0096 | 158.72 | 175.29 | 2.635 | 0.6707 | 2.4748 | 369.565 | 5.0371 | 0.3872 | 5.4362 | 0.39936 | 5.8832 | 0.37871 | 6.1621 | 167.791 | 5.28 | 484.126 | -999 | 265.777 | 214.575 | 23.4893 | 94.4248 | -5.1402 | -4.7477 | -3.8628 | -3.0693 | -3.4736 | -5.1273 | -4.4851 | -4.18 | -3.5354 | -3.8754 | -5.5189 | -4.9764 | -4.5595 | -1.9854 | 3.5013 | 14.8269 | 11.6002 | 13.4151 | -999 | -999 | 0.05 | 0.078 | 0.098 | 0.084 | -999 | 69
2003-02-28 16:30 | -0.5044 | 162.017 | 74.752 | 5.348 | 0.6173 | 2.7534 | 370.181 | 2.9827 | 0.48849 | 3.1518 | 0.50519 | 4.5309 | 0.45251 | 4.8404 | 109.056 | 3.9679 | 487.759 | -999 | 277.688 | 203.583 | 22.5039 | 94.4475 | -5.0385 | -4.6016 | -3.7282 | -3.076 | -3.4126 | -4.9932 | -4.3334 | -4.055 | -3.3346 | -3.8047 | -5.3213 | -4.7542 | -4.4037 | -2.696 | 1.5467 | 14.8815 | 11.6161 | 12.8161 | -999 | -999 | 0.05 | 0.078 | 0.098 | 0.084 | -999 | 69
2003-02-28 17:00 | -0.2731 | 111.197 | 20.691 | 7.315 | 0.5557 | 2.7822 | 370.339 | 2.2191 | 0.5187 | 2.4284 | 0.53387 | 2.9845 | 0.50535 | 4.4713 | 102.868 | 3.5446 | 387.776 | -999 | 221.586 | 150.9 | 17.9953 | 94.4083 | -4.9502 | -4.5017 | -3.7156 | -3.362 | -3.5162 | -4.9101 | -4.2166 | -4.0026 | -3.4215 | -3.8316 | -5.1314 | -4.5945 | -4.3408 | -3.4333 | 0.24527 | 13.7471 | 10.7203 | 10.9929 | -999 | -999 | 0.05 | 0.078 | 0.098 | 0.084 | -999 | 69
2003-02-28 17:30 | -1.0498 | 56.844 | 68 | 1.454 | 0.5731 | 2.7101 | 370.178 | 2.1526 | 0.50973 | 2.3495 | 0.52582 | 2.4599 | 0.51374 | 4.6542 | 105.273 | 3.7179 | 274.553 | -999 | 156.178 | 97.6702 | 13.0811 | 94.3918 | -4.8993 | -4.4786 | -3.8024 | -3.6179 | -3.6812 | -4.8453 | -4.1861 | -4.0592 | -3.578 | -3.9241 | -5.1033 | -4.6019 | -4.3964 | -3.7674 | -0.34234 | 11.8187 | 9.0826 | 8.9676 | -999 | -999 | 0.05 | 0.079 | 0.098 | 0.084 | -999 | 69
2003-02-28 18:00 | -0.1155 | 28.678 | -19.037 | 8.401 | 0.9603 | 2.6819 | 370.155 | 2.4096 | 0.49671 | 2.5951 | 0.51356 | 2.4568 | 0.50977 | 4.9829 | 130.3 | 4.1246 | 217.613 | -999 | 131.811 | 63.8789 | 11.3578 | 94.3811 | -4.846 | -4.4717 | -3.8958 | -3.8062 | -3.7986 | -4.827 | -4.1658 | -4.1155 | -3.7116 | -4.0513 | -5.0673 | -4.6071 | -4.4524 | -3.9828 | -0.71692 | 10.1399 | 7.5877 | 7.3879 | -999 | -999 | 0.05 | 0.079 | 0.098 | 0.084 | -999 | 69
2003-02-28 18:30 | -0.1405 | -23.689 | -58.03 | 5.64 | 0.8652 | 2.6592 | 369.965 | 3.4584 | 0.45793 | 3.6988 | 0.47494 | 3.3537 | 0.47598 | 6.6367 | 170.212 | 5.76 | 120.857 | -999 | 71.9685 | 27.2893 | 7.725 | 94.3491 | -4.8125 | -4.4875 | -3.979 | -3.9054 | -3.8543 | -4.8284 | -4.1766 | -4.1853 | -3.8088 | -4.1184 | -5.0729 | -4.666 | -4.5294 | -3.7252 | 0.29634 | 8.8393 | 6.4157 | 6.2036 | -999 | -999 | 0.05 | 0.079 | 0.098 | 0.084 | -999 | 69
2003-02-28 19:00 | 0.1065 | -65.196 | -64.855 | 9.54 | 1.1029 | 2.7061 | 370.139 | 2.9695 | 0.47928 | 3.2252 | 0.49589 | 2.9867 | 0.49291 | 6.0954 | 177.805 | 5.2392 | 38.524 | -999 | 18.508 | 9.8159 | 1.6589 | 94.363 | -4.771 | -4.4826 | -4.015 | -3.9707 | -3.8813 | -4.7334 | -4.1689 | -4.2086 | -3.8546 | -4.1443 | -5.0435 | -4.6517 | -4.5362 | -3.9108 | -0.30209 | 8.1088 | 5.8076 | 5.715 | -999 | -999 | 0.05 | 0.079 | 0.098 | 0.084 | -999 | 69
2003-02-28 19:30 | -0.0298 | -75.625 | -57.541 | 5.784 | 1.0909 | 2.7279 | 370.215 | 2.9328 | 0.4838 | 3.1951 | 0.50049 | 2.9599 | 0.49818 | 7.28 | 194.322 | 5.9962 | 8.8427 | -999 | 4.3445 | 1.7 | 0.37755 | 94.352 | -4.7337 | -4.4838 | -4.0547 | -4.0304 | -3.9141 | -4.6929 | -4.1656 | -4.2362 | -3.8967 | -4.165 | -5.0089 | -4.6326 | -4.5412 | -3.6681 | -0.11618 | 7.3982 | 5.2062 | 5.1639 | -999 | -999 | 0.05 | 0.079 | 0.098 | 0.084 | -999 | 69
2003-02-28 20:00 | 0.0328 | -72.8 | -41.7 | 5.893 | 0.8791 | 2.7797 | 370.235 | 2.7978 | 0.49618 | 3.0597 | 0.51263 | 2.8863 | 0.50761 | 6.8358 | 190.737 | 5.8533 | 0.70454 | -999 | 0.33884 | -1.6686 | -0.024467 | 94.3551 | -4.7028 | -4.4803 | -4.0739 | -4.0501 | -3.9208 | -4.6889 | -4.1589 | -4.2467 | -3.9089 | -4.1685 | -4.9834 | -4.6198 | -4.5415 | -3.7466 | -0.21311 | 6.9296 | 4.838 | 4.9415 | -999 | -999 | 0.051 | 0.079 | 0.098 | 0.084 | -999 | 69
2003-02-28 20:30 | -0.5509 | -61.355 | -49.183 | 2.895 | 0.5884 | 2.7547 | 370.312 | 2.8541 | 0.49092 | 3.113 | 0.50767 | 2.9234 | 0.50349 | 6.3317 | 182.759 | 5.5429 | 0.12456 | -999 | 0.046156 | -1.701 | 0.015941 | 94.3672 | -4.6712 | -4.4735 | -4.084 | -4.0575 | -3.9169 | -4.6636 | -4.1494 | -4.2504 | -3.9193 | -4.1752 | -4.9548 | -4.6027 | -4.5346 | -3.7866 | -0.16766 | 6.6082 | 4.5746 | 4.614 | -999 | -999 | 0.051 | 0.079 | 0.098 | 0.084 | -999 | 69
2003-02-28 21:00 | -0.4246 | -54.982 | 10.638 | -4.661 | 0.3022 | 2.7094 | 370.405 | 2.8129 | 0.48526 | 3.0612 | 0.50206 | 2.7945 | 0.50071 | 3.4062 | 164.785 | 2.9192 | 0.086695 | -999 | 0.035472 | -2.3778 | -0.19378 | 94.3952 | -4.6426 | -4.4579 | -4.0789 | -4.0571 | -3.9108 | -4.6716 | -4.1372 | -4.2436 | -3.9092 | -4.1357 | -4.9254 | -4.5762 | -4.5196 | -3.9491 | -0.80636 | 6.4446 | 4.4754 | 4.4591 | -999 | -999 | 0.051 | 0.079 | 0.098 | 0.084 | -999 | 69
2003-02-28 21:30 | -0.2993 | -48.288 | -32.787 | -1.765 | 0.3758 | 2.7442 | 371.119 | -0.62118 | 0.61583 | -0.39616 | 0.63162 | -0.14986 | 0.60422 | 2.4604 | 56.5576 | 1.8908 | 0.053421 | -999 | 0.036171 | -4.2437 | -1.995 | 94.4087 | -4.6053 | -4.4426 | -4.1028 | -4.2368 | -4.0226 | -4.6 | -4.1158 | -4.2335 | -3.9556 | -4.1628 | -4.8227 | -4.4459 | -4.4581 | -4.6427 | -3.3989 | 5.8928 | 4.1159 | 3.8249 | -999 | -999 | 0.051 | 0.079 | 0.098 | 0.084 | -999 | 69
2003-02-28 22:00 | -0.367 | -50.495 | -19.166 | -6.58 | 0.4276 | 2.7346 | 370.857 | -0.5685 | 0.61375 | -0.34538 | 0.63299 | -0.97362 | 0.64636 | 2.6713 | 87.7183 | 1.9733 | 0.098669 | -999 | 0.035069 | -2.1394 | 0.042949 | 94.4067 | -4.591 | -4.4686 | -4.218 | -4.4647 | -4.1957 | -4.6022 | -4.114 | -4.2969 | -4.1079 | -4.2823 | -4.7697 | -4.4332 | -4.5037 | -4.8478 | -3.7084 | 4.5065 | 2.9215 | 2.365 | -999 | -999 | 0.052 | 0.079 | 0.098 | 0.084 | -999 | 69
2003-02-28 22:30 | -0.1142 | -61.551 | -27.766 | -4.745 | 0.4325 | 2.8246 | 370.957 | -2.0241 | 0.69078 | -1.7884 | 0.70908 | -1.8787 | 0.69604 | 3.5729 | 78.8941 | 2.7717 | 0.070682 | -999 | 0.036116 | -3.2674 | -0.7143 | 94.436 | -4.5921 | -4.5208 | -4.3437 | -4.6736 | -4.3552 | -4.6156 | -4.1513 | -4.3919 | -4.2705 | -4.4285 | -4.793 | -4.4866 | -4.591 | -5.2702 | -4.4886 | 3.177 | 1.7526 | 1.1573 | -999 | -999 | 0.052 | 0.079 | 0.098 | 0.084 | -999 | 69
2003-02-28 23:00 | -0.4232 | -60.72 | -29.778 | -5.01 | 0.3973 | 2.8659 | 370.857 | -2.8719 | 0.73964 | -2.5987 | 0.75727 | -2.7119 | 0.74448 | 3.6542 | 95.6981 | 2.7825 | 0.087246 | -999 | 0.034729 | -2.5647 | -0.14851 | 94.4296 | -4.591 | -4.575 | -4.473 | -4.8781 | -4.5109 | -4.5502 | -4.187 | -4.49 | -4.4504 | -4.5728 | -4.7938 | -4.5157 | -4.67 | -5.5259 | -5.1444 | 1.8194 | 0.57002 | -0.1587 | -999 | -999 | 0.051 | 0.079 | 0.099 | 0.084 | -999 | 69
2003-02-28 23:30 | -0.3486 | -63.382 | -36.294 | -4.312 | 0.5064 | 2.8565 | 370.843 | -3.2501 | 0.75696 | -2.9671 | 0.77421 | -3.1719 | 0.76523 | 2.8133 | 88.8525 | 2.1012 | 0.095609 | -999 | 0.034839 | -2.8989 | -0.067278 | 94.4305 | -4.6003 | -4.6469 | -4.6164 | -5.0939 | -4.6844 | -4.6315 | -4.2351 | -4.6033 | -4.5929 | -4.7171 | -4.8206 | -4.5767 | -4.7666 | -5.8204 | -5.9069 | 0.54685 | -0.60423 | -1.3608 | -999 | -999 | 0.052 | 0.079 | 0.099 | 0.084 | -999 | 69
2003-03-01 | -0.558 | -56.233 | -25.556 | -3.113 | 0.4213 | 2.8669 | 370.839 | -3.4358 | 0.76862 | -3.1652 | 0.78692 | -3.3857 | 0.78099 | 3.6408 | 94.2459 | 2.8096 | 0.11193 | -999 | 0.033601 | -2.2136 | 0.072969 | 94.4256 | -4.6123 | -4.7152 | -4.7537 | -5.2698 | -4.826 | -4.6805 | -4.2958 | -4.7136 | -4.7374 | -4.8345 | -4.8519 | -4.6371 | -4.8615 | -5.8537 | -5.8163 | -0.70712 | -1.7004 | -2.4435 | -999 | -999 | 0.052 | 0.079 | 0.099 | 0.084 | -999 | 69
2003-03-01 00:30 | -1.1335 | -50.57 | -23.328 | -3.173 | 0.3206 | 2.8663 | 370.902 | -3.638 | 0.77872 | -3.3558 | 0.79657 | -3.5425 | 0.78945 | 2.8662 | 95.5744 | 2.1796 | 0.10489 | -999 | 0.033414 | -2.2253 | 0.007819 | 94.4389 | -4.6316 | -4.7911 | -4.869 | -5.3592 | -4.9173 | -4.6344 | -4.353 | -4.8064 | -4.8258 | -4.9211 | -4.8954 | -4.7069 | -4.9431 | -5.8597 | -5.8277 | -1.5382 | -2.4287 | -3.0484 | -999 | -999 | 0.052 | 0.079 | 0.099 | 0.084 | -999 | 69
2003-03-01 01:00 | -0.683 | -47.66 | -18.82 | -3.01 | 0.2203 | 2.8544 | 370.983 | -3.8472 | 0.78759 | -3.5517 | 0.80496 | -3.8312 | 0.801 | 1.335 | 140.3 | 1.0408 | 0.09929 | -999 | 0.033735 | -2.6161 | -0.00053311 | 94.452 | -4.6452 | -4.8492 | -4.9519 | -5.4419 | -5.0017 | -4.6001 | -4.3939 | -4.8714 | -4.8912 | -4.9408 | -4.9214 | -4.748 | -4.9979 | -5.9382 | -6.1914 | -2.0863 | -2.8727 | -3.3752 | -999 | -999 | 0.052 | 0.079 | 0.099 | 0.084 | -999 | 69
2003-03-01 01:30 | -0.6877 | -49.981 | -9.354 | -2.077 | 0.1842 | 2.8448 | 371.056 | -3.7688 | 0.78388 | -3.5489 | 0.80285 | -4.392 | 0.80767 | 0.69833 | 150.136 | 0.48667 | 0.093833 | -999 | 0.035569 | -3.0752 | 0.11098 | 94.4581 | -4.656 | -4.8978 | -5.0415 | -5.5957 | -5.1199 | -4.6365 | -4.4263 | -4.927 | -4.9838 | -4.9518 | -4.9219 | -4.7584 | -5.0412 | -6.1876 | -7.2422 | -2.7079 | -3.3587 | -3.846 | -999 | -999 | 0.052 | 0.079 | 0.099 | 0.084 | -999 | 69
2003-03-01 02:00 | -0.1081 | -51.846 | -19.158 | -3.681 | 0.2166 | 2.8101 | 371.108 | -3.9373 | 0.78517 | -3.8592 | 0.80944 | -5.3812 | 0.82478 | 0.79542 | 131.96 | 0.71542 | 0.090923 | -999 | 0.036318 | -3.524 | -0.152 | 94.4755 | -4.6698 | -4.9532 | -5.1528 | -5.7947 | -5.2694 | -4.6473 | -4.4713 | -5.0037 | -5.1119 | -5.1075 | -4.9173 | -4.7666 | -5.0841 | -6.5265 | -8.4128 | -3.622 | -4.1322 | -4.6032 | -999 | -999 | 0.052 | 0.079 | 0.099 | 0.084 | -999 | 69
2003-03-01 02:30 | -0.2567 | -47.77 | -8.147 | -1.959 | 0.1099 | 2.8031 | 371.119 | -4.3121 | 0.80237 | -4.1677 | 0.82189 | -6.1539 | 0.84839 | 0.50375 | 130.534 | 0.48083 | 0.099704 | -999 | 0.036724 | -3.564 | -0.29229 | 94.4781 | -4.6931 | -5.0353 | -5.297 | -5.9905 | -5.4411 | -4.6905 | -4.5196 | -5.1137 | -5.2701 | -5.3147 | -4.9419 | -4.8091 | -5.1724 | -6.6679 | -8.8999 | -4.7402 | -5.142 | -5.6084 | -999 | -999 | 0.052 | 0.079 | 0.099 | 0.084 | -999 | 69
2003-03-01 03:00 | -0.3654 | -35.577 | -5.884 | -1.105 | 0.1096 | 2.7774 | 371.241 | -4.6349 | 0.81619 | -4.7115 | 0.84242 | -7.1827 | 0.85161 | 0.65125 | 99.2521 | 0.46417 | 0.11638 | -999 | 0.035754 | -2.9716 | -0.40353 | 94.4847 | -4.7248 | -5.115 | -5.4332 | -6.1481 | -5.5858 | -4.7029 | -4.5855 | -5.2116 | -5.3865 | -5.3757 | -4.9717 | -4.8641 | -5.2524 | -6.6468 | -8.9439 | -5.727 | -6.0055 | -6.3339 | -999 | -999 | 0.052 | 0.079 | 0.099 | 0.084 | -999 | 69
2003-03-01 03:30 | -0.3319 | -29.203 | -10.886 | -2.782 | 0.1497 | 2.7485 | 371.321 | -5.0237 | 0.82905 | -4.9518 | 0.85002 | -7.8102 | 0.86634 | 0.81792 | 123.547 | 0.48917 | 0.13035 | -999 | 0.036265 | -2.4501 | -0.53752 | 94.4815 | -4.758 | -5.2036 | -5.5433 | -6.2261 | -5.6745 | -4.7342 | -4.6405 | -5.3003 | -5.4664 | -5.4664 | -5.0171 | -4.9319 | -5.3292 | -6.6269 | -8.8403 | -6.3918 | -6.5309 | -6.662 | -999 | -999 | 0.052 | 0.079 | 0.099 | 0.084 | -999 | 69
2003-03-01 04:00 | -0.4609 | -33.117 | -4.675 | -1.413 | 0.098 | 2.7364 | 371.335 | -5.221 | 0.83919 | -5.2415 | 0.8622 | -7.8773 | 0.87959 | 0.79792 | 124.532 | 0.55875 | 0.14485 | -999 | 0.035369 | -2.4166 | -0.31816 | 94.4967 | -4.7886 | -5.2691 | -5.6298 | -6.2943 | -5.7519 | -4.7607 | -4.6947 | -5.3678 | -5.5454 | -5.4709 | -5.0621 | -4.987 | -5.394 | -6.7787 | -9.0239 | -6.7341 | -6.8374 | -6.8686 | -999 | -999 | 0.052 | 0.079 | 0.099 | 0.084 | -999 | 69
2003-03-01 04:30 | -0.037 | -42.187 | -6.19 | -1.073 | 0.1094 | 2.7485 | 371.069 | -5.3679 | 0.85089 | -5.2971 | 0.87494 | -8.1588 | 0.88807 | 0.63625 | 148.855 | 0.49958 | 0.12991 | -999 | 0.03642 | -2.9804 | -0.2461 | 94.5118 | -4.8175 | -5.3197 | -5.7039 | -6.3969 | -5.8434 | -4.8064 | -4.7465 | -5.4284 | -5.6372 | -5.5549 | -5.0922 | -5.0262 | -5.4431 | -7.0225 | -9.7711 | -7.0769 | -7.2104 | -7.269 | -999 | -999 | 0.052 | 0.079 | 0.099 | 0.084 | -999 | 69
2003-03-01 05:00 | 0.1172 | -48.976 | -6.483 | -1.309 | 0.0701 | 2.7409 | 371.054 | -5.4135 | 0.85283 | -5.3662 | 0.87362 | -8.6246 | 0.902 | 1.5896 | 146.079 | 1.1208 | 0.11713 | -999 | 0.035971 | -3.0923 | -0.33416 | 94.5366 | -4.8424 | -5.3834 | -5.8057 | -6.6053 | -5.9986 | -4.8171 | -4.786 | -5.5163 | -5.7848 | -5.6797 | -5.1143 | -5.0553 | -5.5032 | -7.391 | -10.8312 | -7.7819 | -7.9279 | -8.064 | -999 | -999 | 0.052 | 0.079 | 0.099 | 0.084 | -999 | 69
2003-03-01 05:30 | 0.3608 | -41.257 | -22.989 | -5.391 | 0.1539 | 2.6199 | 371.206 | -6.1159 | 0.87008 | -6.46 | 0.8971 | -9.919 | 0.8829 | 1.1587 | 160.773 | 0.82292 | 0.088917 | -999 | 0.03771 | -3.3849 | -0.78745 | 94.5267 | -4.871 | -5.4619 | -5.9548 | -6.8209 | -6.185 | -4.8231 | -4.8245 | -5.6355 | -6.012 | -5.8287 | -5.1324 | -5.0818 | -5.5893 | -7.6164 | -11.4402 | -8.895 | -9.0008 | -9.1771 | -999 | -999 | 0.052 | 0.079 | 0.099 | 0.084 | -999 | 69
2003-03-01 06:00 | -0.8319 | -24.949 | -7.307 | -2.228 | 0.1034 | 2.6035 | 371.324 | -6.3867 | 0.87687 | -6.6341 | 0.90618 | -10.5097 | 0.92004 | 1.7233 | 151.235 | 1.0954 | 0.12593 | -999 | 0.036672 | -2.0018 | -0.50413 | 94.5191 | -4.9162 | -5.5565 | -6.1045 | -6.9627 | -6.3225 | -4.8621 | -4.908 | -5.7517 | -6.1541 | -5.945 | -5.1887 | -5.1718 | -5.6945 | -7.5373 | -10.9092 | -9.905 | -9.9835 | -10.0283 | -999 | -999 | 0.052 | 0.079 | 0.099 | 0.084 | -999 | 69
2003-03-01 06:30 | -0.0907 | -18.883 | -1.024 | -0.249 | 0.0403 | 2.6621 | 371.285 | -6.2874 | 0.88161 | -6.1975 | 0.90557 | -8.8426 | 0.9442 | 0.39958 | 162.228 | 0.3025 | 0.15577 | -999 | 0.033811 | -1.3465 | 0.034093 | 94.5308 | -4.9697 | -5.6491 | -6.1903 | -6.9443 | -6.3413 | -4.9202 | -4.9745 | -5.8363 | -6.1132 | -5.9972 | -5.2982 | -5.3196 | -5.8069 | -7.1513 | -9.5753 | -10.176 | -10.2371 | -9.9836 | -999 | -999 | 0.052 | 0.079 | 0.099 | 0.084 | -999 | 69
2003-03-01 07:00 | -0.1155 | -14.77 | 3.183 | 0.606 | 0.033 | 2.6784 | 371.689 | -6.0542 | 0.87168 | -6.1032 | 0.89632 | -8.5387 | 0.91405 | 0.54458 | 229.179 | 0.48458 | 0.12641 | -999 | 0.033123 | -1.1684 | 0.044381 | 94.5584 | -5.0078 | -5.6934 | -6.2049 | -6.8745 | -6.3056 | -4.9238 | -5.0218 | -5.8423 | -6.059 | -5.9973 | -5.3484 | -5.3695 | -5.8315 | -6.9365 | -9.0633 | -9.7052 | -9.6986 | -9.217 | -999 | -999 | 0.052 | 0.079 | 0.099 | 0.084 | -999 | 69
2003-03-01 07:30 | -0.2553 | -11.541 | 5.084 | 1.163 | 0.0621 | 2.6959 | 371.649 | -5.6197 | 0.85987 | -6.323 | 0.90241 | -8.5183 | 0.91351 | 0.63042 | 264.161 | 0.3625 | 0.14377 | -999 | 0.033592 | -0.88536 | 0.058737 | 94.5757 | -5.0277 | -5.7166 | -6.1831 | -6.7991 | -6.2585 | -4.9568 | -5.0351 | -5.8335 | -6.0094 | -5.9928 | -5.3699 | -5.3787 | -5.8204 | -6.779 | -8.6967 | -9.0921 | -9.0789 | -8.4486 | -999 | -999 | 0.052 | 0.079 | 0.099 | 0.084 | -999 | 69
2003-03-01 08:00 | -0.3529 | -14.196 | -1.73 | -0.44 | 0.1445 | 2.6354 | 372.081 | -5.7296 | 0.85449 | -6.5215 | 0.8946 | -8.3896 | 0.91148 | 0.27458 | 216.589 | 0.22292 | 0.13511 | -999 | 0.035334 | -1.4229 | -0.32092 | 94.5887 | -5.0476 | -5.7246 | -6.1542 | -6.7396 | -6.2204 | -4.9827 | -5.0429 | -5.811 | -6.0099 | -5.9606 | -5.3919 | -5.3857 | -5.8021 | -6.8067 | -8.7443 | -8.5026 | -8.5588 | -7.8344 | -999 | -999 | 0.052 | 0.079 | 0.099 | 0.084 | -999 | 69
2003-03-01 08:30 | -0.119 | -29.436 | 1.1 | 0.207 | 0.0825 | 2.624 | 372.061 | -6.1361 | 0.87055 | -6.5758 | 0.90565 | -8.4768 | 0.91189 | 0.87208 | 155.76 | 0.78708 | 0.21839 | -999 | 0.068767 | -1.8259 | -0.13571 | 94.6011 | -5.0616 | -5.7254 | -6.1452 | -6.7863 | -6.2503 | -4.9919 | -5.1064 | -5.8057 | -6.0415 | -5.9398 | -5.3953 | -5.3811 | -5.7946 | -7.094 | -9.468 | -8.2002 | -8.3583 | -7.7108 | -999 | -999 | 0.052 | 0.078 | 0.099 | 0.084 | -999 | 69
2003-03-01 09:00 | -0.1288 | -32.676 | 1.869 | 0.545 | 0.0327 | 2.6439 | 371.842 | -6.0733 | 0.87135 | -6.4412 | 0.90278 | -8.6888 | 0.90801 | 0.70333 | 199.509 | 0.58875 | 2.6823 | -999 | 1.0759 | -1.2919 | -0.13702 | 94.6388 | -5.0732 | -5.7405 | -6.1995 | -6.9288 | -6.3544 | -4.9944 | -5.0983 | -5.8425 | -6.0909 | -6.0031 | -5.3839 | -5.3743 | -5.8133 | -7.2873 | -10.1317 | -8.6175 | -8.7754 | -8.2662 | -999 | -999 | 0.052 | 0.078 | 0.099 | 0.084 | -999 | 69
2003-03-01 09:30 | 0.0543 | -14.206 | -1.635 | -0.006 | 0.0213 | 2.5731 | 372.058 | -6.4812 | 0.88552 | -6.9641 | 0.90992 | -9.3744 | 0.9043 | 0.52 | 222.338 | 0.54875 | 18.1829 | -999 | 10.1895 | 7.5254 | 0.50018 | 94.6725 | -5.0916 | -5.7841 | -6.2731 | -6.9969 | -6.4289 | -4.9864 | -5.1087 | -5.8916 | -6.2199 | -6.0268 | -5.386 | -5.3822 | -5.8511 | -7.1623 | -9.8116 | -9.2144 | -9.2959 | -8.7106 | -999 | -999 | 0.051 | 0.078 | 0.099 | 0.084 | -999 | 69
2003-03-01 10:00 | 0.0142 | -9.127 | -6.558 | -1.252 | 0.0954 | 2.5694 | 372.18 | -6.1802 | 0.87377 | -7.1441 | 0.91465 | -9.0273 | 0.92578 | 1.1817 | 202.268 | 1.0483 | 51.3026 | -999 | 27.7607 | 24.785 | 2.5011 | 94.6746 | -5.1134 | -5.8279 | -6.3113 | -6.9865 | -6.4416 | -5.0189 | -5.1414 | -5.9302 | -6.2568 | -6.048 | -5.4236 | -5.4247 | -5.8895 | -7.2068 | -9.7734 | -9.2919 | -9.3658 | -8.6381 | -999 | -999 | 0.051 | 0.078 | 0.099 | 0.084 | -999 | 69
2003-03-01 10:30 | -0.342 | 6.347 | -6.69 | 2.058 | 0.1652 | 2.6797 | 371.64 | -5.9205 | 0.87033 | -6.1237 | 0.90202 | -8.1106 | 0.93564 | 1.2971 | 157.26 | 0.95708 | 97.8654 | -999 | 49.3389 | 47.7321 | 4.8954 | 94.6789 | -5.1394 | -5.8592 | -6.3424 | -7.025 | -6.4607 | -5.0446 | -5.1618 | -5.956 | -6.1755 | -6.0828 | -5.4658 | -5.4761 | -5.932 | -7.0452 | -9.2649 | -9.2759 | -9.4253 | -8.7108 | -999 | -999 | 0.051 | 0.078 | 0.099 | 0.084 | -999 | 69
2003-03-01 11:00 | -0.0796 | 83.336 | -0.18 | 1.113 | 0.0576 | 2.8312 | 371.204 | -4.5271 | 0.82449 | -4.1024 | 0.84024 | -5.5848 | 0.92672 | 1.4175 | 183.708 | 0.97833 | 232.625 | -999 | 139.066 | 130.668 | 14.2696 | 94.7087 | -5.1745 | -5.8807 | -6.3139 | -6.7417 | -6.2865 | -5.0822 | -5.1983 | -5.9473 | -6.1053 | -6.0136 | -5.5569 | -5.5939 | -5.9674 | -6.0628 | -6.0815 | -8.7211 | -8.8968 | -7.7755 | -999 | -999 | 0.051 | 0.078 | 0.099 | 0.084 | -999 | 69
2003-03-01 11:30 | 0.0008 | 46.204 | 13.718 | 6.479 | 0.1645 | 2.982 | 371.876 | -2.9318 | 0.77456 | -2.6107 | 0.79419 | -3.2747 | 0.83959 | 0.4025 | 182.218 | 0.2075 | 184.505 | -999 | 94.5706 | 88.999 | 8.9344 | 94.7247 | -5.1845 | -5.8336 | -6.1125 | -6.3191 | -5.9594 | -5.0847 | -5.1838 | -5.8152 | -6.0816 | -5.8318 | -5.6198 | -5.6341 | -5.8932 | -5.7198 | -4.8461 | -6.3995 | -6.8446 | -5.3769 | -999 | -999 | 0.051 | 0.078 | 0.099 | 0.084 | -999 | 69
2003-03-01 12:00 | -0.3536 | 97.153 | 55.116 | 8.689 | 0.2407 | 3.1174 | 371.534 | -2.1328 | 0.76245 | -1.6882 | 0.77708 | -1.8909 | 0.79285 | 1.1971 | 60.4924 | 0.90208 | 307.774 | -999 | 164.414 | 153.65 | 15.1573 | 94.7633 | -5.1666 | -5.7318 | -5.8814 | -5.9647 | -5.6587 | -5.091 | -5.125 | -5.6577 | -5.8129 | -5.6183 | -5.6104 | -5.5717 | -5.7581 | -5.2344 | -3.4428 | -4.1968 | -4.9861 | -3.4551 | -999 | -999 | 0.05 | 0.078 | 0.098 | 0.084 | -999 | 69
2003-03-01 12:30 | -0.979 | 115.905 | 68.76 | 5.672 | 0.1407 | 3.0739 | 371.275 | -1.5101 | 0.72551 | -0.97799 | 0.73327 | -0.3945 | 0.70339 | 1.3879 | 51.4507 | 1.18 | 386.407 | -999 | 209.092 | 193.355 | 18.2157 | 94.8121 | -5.1339 | -5.5987 | -5.6216 | -5.6038 | -5.3599 | -5.048 | -5.0444 | -5.4922 | -5.6234 | -5.3857 | -5.5766 | -5.4935 | -5.6189 | -5.2527 | -2.9873 | -2.0223 | -3.3324 | -1.7936 | -999 | -999 | 0.05 | 0.078 | 0.098 | 0.084 | -999 | 69
2003-03-01 13:00 | -3.1789 | 166.434 | 150.258 | 11.258 | 0.2042 | 3.0807 | 371.363 | -0.2418 | 0.67168 | 0.19993 | 0.68034 | 0.71004 | 0.65259 | 0.78792 | 74.3432 | 0.78167 | 510.879 | -999 | 283.08 | 253.61 | 23.1782 | 94.8381 | -5.0935 | -5.4651 | -5.4135 | -5.4658 | -5.2294 | -5.0076 | -4.9566 | -5.3697 | -5.4951 | -5.272 | -5.5312 | -5.4062 | -5.5011 | -5.194 | -2.352 | -0.64263 | -2.4284 | -1.0997 | -999 | -999 | 0.05 | 0.078 | 0.098 | 0.084 | -999 | 69
2003-03-01 13:30 | -1.4619 | 197.947 | 101.313 | 6.573 | 0.1824 | 3.1261 | 371.446 | 1.346 | 0.61347 | 1.7432 | 0.62437 | 3.3133 | 0.5573 | 0.77625 | 77.2566 | 0.6675 | 575.893 | -999 | 320.008 | 279.524 | 24.8415 | 94.8724 | -5.0477 | -5.3601 | -5.2615 | -5.2205 | -4.9702 | -4.992 | -4.9034 | -5.2828 | -5.3522 | -5.1865 | -5.5702 | -5.3479 | -5.4155 | -5.0132 | -2.2567 | 0.44858 | -1.6632 | -0.55416 | -999 | -999 | 0.05 | 0.078 | 0.098 | 0.084 | -999 | 69
2003-03-01 14:00 | -1.5153 | 206.959 | 130.095 | 8.866 | 0.1947 | 3.0934 | 371.518 | 1.7592 | 0.59184 | 2.202 | 0.599 | 2.8651 | 0.56708 | 1.2658 | 72.178 | 1.2017 | 600.254 | -999 | 331.559 | 282.524 | 26.1222 | 94.8931 | -4.9869 | -5.2275 | -5.0576 | -5.0181 | -4.7296 | -4.9508 | -4.8034 | -5.117 | -5.126 | -4.9414 | -5.4453 | -5.2462 | -5.3108 | -4.6225 | -1.1213 | 1.7785 | -0.57499 | 0.088002 | -999 | -999 | 0.05 | 0.078 | 0.098 | 0.084 | -999 | 69
2003-03-01 14:30 | -1.7095 | 207.7 | 107.066 | 8.493 | 0.2276 | 3.0381 | 371.135 | 2.4677 | 0.55754 | 3.1097 | 0.55965 | 3.0015 | 0.55485 | 1.0871 | 65.5984 | 0.985 | 607.455 | -999 | 333.487 | 277.927 | 26.0955 | 94.9279 | -4.9312 | -5.1165 | -4.9104 | -4.7973 | -4.6059 | -4.9106 | -4.7252 | -5.0005 | -4.9815 | -4.8508 | -5.4335 | -5.1657 | -5.2029 | -4.5148 | -0.77781 | 2.4197 | 0.53212 | 0.91547 | -999 | -999 | 0.05 | 0.078 | 0.098 | 0.084 | -999 | 69
2003-03-01 15:00 | -0.7416 | 203.707 | 81.023 | 5.729 | 0.1799 | 3.0096 | 371.012 | 3.3384 | 0.5229 | 3.6742 | 0.5343 | 4.9752 | 0.48598 | 1.4433 | 83.7716 | 1.2875 | 596.825 | -999 | 327.708 | 266.924 | 24.1531 | 94.9227 | -4.8825 | -4.9847 | -4.5956 | -4.2396 | -4.421 | -4.8873 | -4.6564 | -4.8746 | -4.8008 | -4.7173 | -5.4032 | -5.1177 | -5.1256 | -4.3739 | -0.36529 | 4.177 | 1.5379 | 1.4965 | -999 | -999 | 0.05 | 0.078 | 0.098 | 0.084 | -999 | 69
2003-03-01 15:30 | -1.0369 | 192.037 | 97.617 | 6.162 | 0.3068 | 2.9411 | 371.022 | 3.6355 | 0.50185 | 3.972 | 0.51338 | 5.6128 | 0.45422 | 1.9683 | 76.3924 | 1.6896 | 570.695 | -999 | 314.785 | 249.066 | 23.3731 | 94.958 | -4.8166 | -4.8426 | -4.4446 | -4.3161 | -4.3399 | -4.8643 | -4.5851 | -4.6892 | -4.5252 | -4.4161 | -5.3945 | -5.0423 | -5.0323 | -4.2455 | -0.22056 | 5.2608 | 3.4491 | 2.0122 | -999 | -999 | 0.05 | 0.078 | 0.098 | 0.084 | -999 | 69
2003-03-01 16:00 | -1.0573 | 172.436 | 95.307 | 5.123 | 0.2889 | 2.9219 | 371.011 | 3.7215 | 0.49558 | 4.0414 | 0.5075 | 4.8033 | 0.47284 | 2.0658 | 80.6944 | 1.7854 | 526.914 | -999 | 292.03 | 221.814 | 21.9184 | 94.9793 | -4.7566 | -4.7555 | -4.3904 | -4.32 | -4.2774 | -4.8211 | -4.4843 | -4.5438 | -4.4361 | -4.4178 | -5.3204 | -4.9372 | -4.9243 | -4.0706 | 0.014881 | 5.2873 | 4.5381 | 2.4612 | -999 | -999 | 0.05 | 0.079 | 0.098 | 0.084 | -999 | 69
2003-03-01 16:30 | -0.6368 | 144.979 | 63.744 | 3.433 | 0.3045 | 2.9344 | 371.056 | 3.9944 | 0.48862 | 4.2945 | 0.50048 | 5.4881 | 0.455 | 1.6046 | 72.6573 | 1.3679 | 465.98 | -999 | 260.053 | 187.121 | 19.3731 | 95.0077 | -4.6995 | -4.6855 | -4.347 | -4.3171 | -4.2217 | -4.7461 | -4.3773 | -4.4482 | -4.373 | -4.279 | -5.1696 | -4.8051 | -4.8205 | -4.1112 | -0.51845 | 5.1689 | 4.2961 | 2.8532 | -999 | -999 | 0.051 | 0.079 | 0.098 | 0.084 | -999 | 69
2003-03-01 17:00 | -0.5826 | 111.731 | 36.087 | 0.534 | 0.2186 | 2.928 | 371.096 | 3.8977 | 0.48977 | 4.2515 | 0.49972 | 4.7215 | 0.47508 | 2.1437 | 71.1013 | 1.7725 | 391.301 | -999 | 220.959 | 148.121 | 16.413 | 95.0378 | -4.6548 | -4.6398 | -4.3192 | -4.3341 | -4.1866 | -4.6815 | -4.302 | -4.3796 | -4.3271 | -4.2409 | -5.0291 | -4.7297 | -4.7576 | -4.0188 | -0.19961 | 4.9131 | 3.9435 | 2.9367 | -999 | -999 | 0.051 | 0.079 | 0.098 | 0.084 | -999 | 69
2003-03-01 17:30 | -0.6142 | 73.58 | 13.886 | -1.283 | 0.2245 | 2.9457 | 371.036 | 3.9116 | 0.49168 | 4.1304 | 0.50539 | 3.9527 | 0.49995 | 1.7917 | 80.5723 | 1.4767 | 306.911 | -999 | 176.852 | 106.424 | 13.2386 | 95.0854 | -4.6321 | -4.6077 | -4.3099 | -4.3527 | -4.1877 | -4.6307 | -4.2423 | -4.3601 | -4.3328 | -4.3227 | -5.0132 | -4.7049 | -4.7208 | -4.0791 | -0.69454 | 4.6087 | 3.6681 | 3.1358 | -999 | -999 | 0.051 | 0.079 | 0.098 | 0.084 | -999 | 69
2003-03-01 18:00 | -0.5162 | 27.989 | 2.687 | -0.585 | 0.1365 | 3.0229 | 371.129 | 3.7425 | 0.50707 | 3.7429 | 0.52853 | 3.39 | 0.52736 | 1.6833 | 108.321 | 1.4204 | 212.292 | -999 | 126.42 | 60.521 | 8.9817 | 95.108 | -4.5937 | -4.5808 | -4.3195 | -4.441 | -4.2265 | -4.6458 | -4.1981 | -4.3483 | -4.3745 | -4.3947 | -4.9372 | -4.6405 | -4.6744 | -4.5227 | -2.6707 | 4.1388 | 3.216 | 2.8816 | -999 | -999 | 0.051 | 0.079 | 0.098 | 0.084 | -999 | 69
2003-03-01 18:30 | -0.2477 | -11.937 | -24.948 | 0.408 | 0.2382 | 3.0219 | 370.897 | 3.7442 | 0.50685 | 3.7617 | 0.52828 | 2.552 | 0.55405 | 0.7225 | 134.435 | 0.62625 | 129.211 | -999 | 77.4781 | 26.2087 | 5.0572 | 95.1216 | -4.5689 | -4.5706 | -4.3616 | -4.5688 | -4.3102 | -4.6282 | -4.1666 | -4.3653 | -4.4516 | -4.4099 | -4.8825 | -4.5904 | -4.6688 | -4.8883 | -4.064 | 3.3267 | 2.4616 | 1.9779 | -999 | -999 | 0.051 | 0.079 | 0.098 | 0.084 | -999 | 69
2003-03-01 19:00 | -0.018 | -48.691 | -44.049 | 0.975 | 0.3599 | 2.7057 | 370.653 | 2.5717 | 0.49397 | 2.7573 | 0.51391 | 0.60634 | 0.57899 | 1.8317 | 206.237 | 1.2333 | 50.6166 | -999 | 28.2485 | 8.1205 | 0.2889 | 95.152 | -4.5501 | -4.5854 | -4.449 | -4.7809 | -4.4555 | -4.5259 | -4.1557 | -4.4098 | -4.2962 | -4.4466 | -4.8202 | -4.5303 | -4.68 | -5.339 | -5.1635 | 2.1628 | 1.3614 | 0.69023 | -999 | -999 | 0.052 | 0.079 | 0.099 | 0.084 | -999 | 69
2003-03-01 19:30 | -0.0729 | -65.278 | -28.744 | 0.22 | 0.2381 | 2.6221 | 370.502 | 1.0986 | 0.52995 | 1.214 | 0.55176 | 0.45578 | 0.57044 | 3.2296 | 170.118 | 2.5771 | 10.414 | -999 | 4.3488 | 0.17037 | -0.469 | 95.1916 | -4.5579 | -4.6386 | -4.5826 | -4.981 | -4.6057 | -4.5492 | -4.189 | -4.5223 | -4.4398 | -4.6268 | -4.8673 | -4.6209 | -4.7937 | -5.4887 | -4.9384 | 0.79646 | 0.028501 | -0.74777 | -999 | -999 | 0.052 | 0.079 | 0.099 | 0.084 | -999 | 69
2003-03-01 20:00 | 0.023 | -68.38 | -30.739 | -0.415 | 0.2322 | 2.5468 | 370.501 | 0.63124 | 0.5334 | 0.7162 | 0.55631 | -0.13327 | 0.5733 | 2.2246 | 171.681 | 1.7158 | 0.90965 | -999 | 0.42949 | -3.4994 | -0.53665 | 95.2182 | -4.5554 | -4.6817 | -4.6781 | -5.1146 | -4.7064 | -4.5444 | -4.2289 | -4.6068 | -4.7112 | -4.7798 | -4.8806 | -4.6567 | -4.8582 | -5.7362 | -5.7535 | -0.20293 | -0.92423 | -1.7094 | -999 | -999 | 0.051 | 0.079 | 0.099 | 0.084 | -999 | 69
2003-03-01 20:30 | -0.0098 | -65.244 | -49.041 | 0.27 | 0.3303 | 2.4827 | 370.651 | 0.14047 | 0.53971 | -0.0082536 | 0.57097 | -1.6594 | 0.61952 | 2.4271 | 177.563 | 1.8092 | 0.083961 | -999 | 0.044009 | -3.4249 | -0.48771 | 95.2402 | -4.5509 | -4.7286 | -4.7923 | -5.32 | -4.8639 | -4.5262 | -4.246 | -4.6797 | -4.8546 | -4.7746 | -4.8398 | -4.6271 | -4.8968 | -6.087 | -7.2172 | -1.2609 | -1.9007 | -2.807 | -999 | -999 | 0.052 | 0.079 | 0.099 | 0.084 | -999 | 69
2003-03-01 21:00 | -0.2275 | -67.935 | -42.245 | 0.508 | 0.3523 | 2.4416 | 370.528 | 0.56578 | 0.51606 | 0.53088 | 0.54375 | -0.65369 | 0.58073 | 3.2304 | 168.664 | 2.5083 | 0.12075 | -999 | 0.035758 | -2.8534 | -0.09322 | 95.2504 | -4.5739 | -4.8033 | -4.9313 | -5.484 | -5.0018 | -4.5547 | -4.3084 | -4.7968 | -5.0098 | -4.9193 | -4.9094 | -4.7506 | -5.0218 | -6.1198 | -6.6629 | -2.4497 | -3.0303 | -3.9154 | -999 | -999 | 0.052 | 0.079 | 0.099 | 0.084 | -999 | 69
2003-03-01 21:30 | -0.2347 | -69.537 | -33.157 | 0.346 | 0.2388 | 2.4091 | 370.462 | 1.0745 | 0.49316 | 1.0719 | 0.51965 | 0.017679 | 0.55084 | 3.1908 | 174.373 | 2.5517 | 0.10154 | -999 | 0.034515 | -2.6312 | 0.12958 | 95.2438 | -4.5889 | -4.864 | -5.0228 | -5.548 | -5.0635 | -4.5676 | -4.3566 | -4.8788 | -5.0832 | -4.9821 | -4.9696 | -4.8401 | -5.1114 | -6.0423 | -6.0405 | -3.1504 | -3.6624 | -4.4273 | -999 | -999 | 0.052 | 0.079 | 0.099 | 0.084 | -999 | 69
2003-03-01 22:00 | -0.2305 | -68.186 | -8.82 | -0.277 | 0.1154 | 2.4165 | 370.632 | 0.57349 | 0.51006 | 0.51192 | 0.5388 | -0.19376 | 0.55259 | 3.0654 | 156.134 | 2.1313 | 0.090332 | -999 | 0.035054 | -3.4664 | -0.52023 | 95.2609 | -4.5917 | -4.8964 | -5.0674 | -5.5824 | -5.0847 | -4.563 | -4.3844 | -4.9134 | -5.1072 | -5.0266 | -4.9799 | -4.8619 | -5.1428 | -6.0655 | -6.3281 | -3.4162 | -3.868 | -4.5259 | -999 | -999 | 0.052 | 0.079 | 0.099 | 0.084 | -999 | 69
2003-03-01 22:30 | 0.0328 | -64.282 | -7.974 | -0.464 | 0.1348 | 2.3792 | 370.748 | -0.17627 | 0.53001 | -0.26991 | 0.55919 | -2.2016 | 0.60866 | 1.9408 | 139.74 | 1.2292 | 0.059729 | -999 | 0.039173 | -4.3704 | -1.0181 | 95.2463 | -4.5848 | -4.921 | -5.1195 | -5.7115 | -5.1721 | -4.5532 | -4.3964 | -4.9378 | -5.1643 | -4.9845 | -4.9044 | -4.7741 | -5.1121 | -6.3567 | -7.8675 | -3.7974 | -4.1799 | -4.8658 | -999 | -999 | 0.052 | 0.079 | 0.099 | 0.084 | -999 | 69
2003-03-01 23:00 | -0.2582 | -58.559 | -1.28 | -0.137 | 0.0795 | 2.3403 | 371.121 | -1.6963 | 0.57877 | -1.7864 | 0.60776 | -3.3938 | 0.64929 | 1.9112 | 172.668 | 1.2992 | 0.09125 | -999 | 0.038698 | -3.9519 | -0.94092 | 95.3224 | -4.6038 | -4.976 | -5.2321 | -5.8794 | -5.3267 | -4.5682 | -4.4374 | -5.0174 | -5.3102 | -5.0502 | -4.9028 | -4.7765 | -5.1598 | -6.5955 | -8.7735 | -4.6544 | -4.9948 | -5.7031 | -999 | -999 | 0.052 | 0.079 | 0.099 | 0.084 | -999 | 69
2003-03-01 23:30 | 0.0745 | -47.321 | -40.093 | -2.794 | 0.1912 | 2.3228 | 371.152 | -2.1883 | 0.59559 | -2.3795 | 0.62849 | -4.7412 | 0.67902 | 0.73917 | 141.382 | 0.7775 | 0.10355 | -999 | 0.037089 | -3.7042 | -0.61013 | 95.355 | -4.632 | -5.0514 | -5.3646 | -6.0611 | -5.4742 | -4.5933 | -4.4909 | -5.1207 | -5.4537 | -5.2306 | -4.9264 | -4.822 | -5.2409 | -6.6517 | -8.9138 | -5.601 | -5.9432 | -6.567 | -999 | -999 | 0.052 | 0.079 | 0.099 | 0.084 | -999 | 69
2003-03-02 | -0.2111 | -48.374 | -44.214 | 0.778 | 0.2448 | 2.3769 | 370.852 | -0.76451 | 0.55407 | -1.5808 | 0.60771 | -5.7134 | 0.72121 | 2.1938 | 153.615 | 1.5608 | 0.11922 | -999 | 0.036358 | -2.0534 | 0.27837 | 95.3484 | -4.6654 | -5.1272 | -5.4745 | -6.1734 | -5.5821 | -4.6181 | -4.5442 | -5.2093 | -5.5447 | -5.3194 | -4.9675 | -4.8921 | -5.3156 | -6.7027 | -8.915 | -6.3176 | -6.6549 | -7.0329 | -999 | -999 | 0.052 | 0.079 | 0.099 | 0.084 | -999 | 69
2003-03-02 00:30 | -0.2737 | -58.441 | -11.613 | -0.087 | 0.1659 | 2.4669 | 370.718 | -0.40121 | 0.55439 | -0.55752 | 0.5886 | -2.7342 | 0.6754 | 2.7396 | 155.004 | 1.9942 | 0.1619 | -999 | 0.032683 | -2.9545 | -0.32697 | 95.3977 | -4.7016 | -5.2077 | -5.5863 | -6.2908 | -5.6959 | -4.6607 | -4.6057 | -5.3101 | -5.6624 | -5.4448 | -5.0799 | -5.0434 | -5.4398 | -6.7554 | -8.5773 | -6.9359 | -7.2028 | -7.4732 | -999 | -999 | 0.052 | 0.079 | 0.099 | 0.084 | -999 | 69
2003-03-02 01:00 | -0.1435 | -57.341 | -21.34 | -3.608 | 0.1767 | 2.3059 | 371.319 | -2.5459 | 0.60525 | -2.4819 | 0.62854 | -3.2948 | 0.64737 | 1.9596 | 131.147 | 1.4883 | 0.11201 | -999 | 0.035311 | -4.1535 | -1.0981 | 95.4227 | -4.7197 | -5.2542 | -5.6479 | -6.3534 | -5.7482 | -4.6745 | -4.6596 | -5.3632 | -5.726 | -5.435 | -5.1175 | -5.0844 | -5.4771 | -6.8021 | -8.5607 | -7.2868 | -7.5073 | -7.6484 | -999 | -999 | 0.052 | 0.079 | 0.099 | 0.084 | -999 | 69
2003-03-02 01:30 | -0.09 | -40.614 | -17.09 | -2.414 | 0.1152 | 2.4111 | 371.244 | -2.0794 | 0.61386 | -2.3367 | 0.64064 | -4.9803 | 0.69399 | 0.9675 | 177.746 | 0.76583 | 0.092376 | -999 | 0.037136 | -2.9749 | -0.4039 | 95.4345 | -4.7353 | -5.297 | -5.7054 | -6.4046 | -5.7975 | -4.6809 | -4.6897 | -5.3972 | -5.7433 | -5.4474 | -5.0951 | -5.0629 | -5.4866 | -6.6963 | -8.5925 | -7.5671 | -7.7782 | -7.7777 | -999 | -999 | 0.052 | 0.079 | 0.099 | 0.084 | -999 | 69
2003-03-02 02:00 | -0.1211 | -39.322 | -29.66 | -2.059 | 0.1915 | 2.4978 | 371.263 | -2.7888 | 0.65864 | -3.0168 | 0.6909 | -5.804 | 0.75622 | 1.3492 | 88.0719 | 0.91208 | 0.12159 | -999 | 0.037011 | -3.0701 | -0.81491 | 95.4546 | -4.7589 | -5.3486 | -5.7602 | -6.436 | -5.8406 | -4.7084 | -4.7223 | -5.4319 | -5.7668 | -5.4972 | -5.1081 | -5.0705 | -5.5085 | -6.7317 | -8.708 | -7.6742 | -7.8518 | -7.6913 | -999 | -999 | 0.051 | 0.079 | 0.099 | 0.084 | -999 | 69
2003-03-02 02:30 | -0.0605 | -42.315 | -71.715 | -1.846 | 0.2661 | 2.523 | 371.179 | -2.9244 | 0.67162 | -3.1766 | 0.70667 | -5.7487 | 0.76318 | 1.5012 | 105.434 | 1.1133 | 0.12357 | -999 | 0.036614 | -2.5564 | -0.222 | 95.4758 | -4.7883 | -5.3909 | -5.8187 | -6.5061 | -5.9104 | -4.7331 | -4.754 | -5.4711 | -5.8228 | -5.6291 | -5.1274 | -5.1126 | -5.5514 | -6.8609 | -8.9454 | -7.8357 | -7.9858 | -7.7628 | -999 | -999 | 0.051 | 0.079 | 0.099 | 0.084 | -999 | 69
2003-03-02 03:00 | -0.2382 | -39.123 | -72.73 | 3.488 | 0.4078 | 2.5614 | 370.893 | -1.5216 | 0.62078 | -1.7221 | 0.65745 | -4.8936 | 0.77207 | 2.0658 | 146.398 | 1.4937 | 0.15992 | -999 | 0.034895 | -1.5239 | 0.52663 | 95.4669 | -4.8145 | -5.432 | -5.8824 | -6.551 | -5.9664 | -4.7501 | -4.7918 | -5.519 | -5.8204 | -5.7001 | -5.177 | -5.1695 | -5.5987 | -6.7371 | -8.1715 | -8.1374 | -8.2421 | -7.9637 | -999 | -999 | 0.051 | 0.079 | 0.099 | 0.084 | -999 | 69
2003-03-02 03:30 | -0.2291 | -36.387 | -17.736 | -0.199 | 0.2045 | 2.6779 | 370.633 | 0.7294 | 0.55352 | 0.75152 | 0.58176 | -0.58268 | 0.63432 | 3.2933 | 167.338 | 2.5633 | 0.20569 | -999 | 0.030024 | -1.0869 | 0.55074 | 95.4866 | -4.8474 | -5.4745 | -5.8806 | -6.379 | -5.8656 | -4.7834 | -4.83 | -5.5464 | -5.6444 | -5.62 | -5.3335 | -5.3592 | -5.6959 | -6.0871 | -5.541 | -7.8472 | -7.9519 | -7.4178 | -999 | -999 | 0.051 | 0.078 | 0.099 | 0.084 | -999 | 69
2003-03-02 04:00 | -0.1843 | -25.348 | -37.15 | 0.903 | 0.1445 | 2.7157 | 370.816 | 0.85481 | 0.55561 | 0.94886 | 0.58037 | 0.043359 | 0.60975 | 1.8479 | 148.305 | 1.4304 | 0.12427 | -999 | 0.032472 | -1.5081 | -0.086106 | 95.4891 | -4.8529 | -5.4487 | -5.7541 | -6.094 | -5.6556 | -4.7893 | -4.8171 | -5.4459 | -5.4195 | -5.5361 | -5.344 | -5.3354 | -5.6152 | -5.6428 | -4.7101 | -6.3941 | -6.475 | -5.6834 | -999 | -999 | 0.05 | 0.078 | 0.099 | 0.084 | -999 | 69
2003-03-02 04:30 | -0.3522 | -21.701 | -70.209 | 5.387 | 0.4024 | 2.6625 | 370.939 | 1.724 | 0.51518 | 1.5714 | 0.55032 | -0.56326 | 0.62817 | 1.0625 | 187.124 | 0.735 | 0.090813 | -999 | 0.033445 | -1.2732 | 0.080428 | 95.5562 | -4.8343 | -5.386 | -5.6081 | -5.8922 | -5.4916 | -4.7638 | -4.7653 | -5.316 | -5.2513 | -5.3775 | -5.2709 | -5.216 | -5.472 | -5.4571 | -4.6053 | -4.913 | -4.9976 | -4.1408 | -999 | -999 | 0.05 | 0.078 | 0.099 | 0.084 | -999 | 69
2003-03-02 05:00 | -0.561 | -25.513 | -67.851 | 8.014 | 0.5883 | 2.6444 | 370.976 | 2.2182 | 0.4951 | 2.2074 | 0.52327 | 0.55647 | 0.58693 | 3.0596 | 213.609 | 2.2121 | 0.1356 | -999 | 0.03348 | -0.96191 | 0.14263 | 95.5449 | -4.8231 | -5.3233 | -5.4906 | -5.7164 | -5.3529 | -4.7483 | -4.7151 | -5.2156 | -5.0975 | -5.2796 | -5.2539 | -5.1815 | -5.3944 | -4.9658 | -2.9645 | -3.8426 | -3.9825 | -3.0874 | -999 | -999 | 0.05 | 0.078 | 0.099 | 0.084 | -999 | 69
2003-03-02 05:30 | -0.3769 | -38.59 | -54.879 | 6.326 | 0.5587 | 2.6474 | 370.904 | 2.8406 | 0.4742 | 3.0272 | 0.49472 | 2.4034 | 0.51359 | 4.0421 | 213.547 | 2.7517 | 0.14732 | -999 | 0.029851 | -1.4388 | -0.021406 | 95.5581 | -4.81 | -5.2604 | -5.3495 | -5.4561 | -5.161 | -4.7609 | -4.6713 | -5.1165 | -4.917 | -5.1597 | -5.2898 | -5.1989 | -5.3295 | -4.4264 | -1.2194 | -2.6248 | -2.867 | -1.6239 | -999 | -999 | 0.05 | 0.078 | 0.098 | 0.084 | -999 | 69
2003-03-02 06:00 | -0.3994 | -40.268 | -50.732 | 3.82 | 0.5683 | 2.6682 | 370.925 | 2.853 | 0.47662 | 3.0633 | 0.49583 | 2.5961 | 0.50615 | 3.87 | 203.377 | 2.7792 | 0.11274 | -999 | 0.033347 | -1.626 | -0.1488 | 95.5722 | -4.7767 | -5.1691 | -5.1864 | -5.2483 | -4.9789 | -4.7194 | -4.5976 | -4.9801 | -4.7394 | -5.008 | -5.2302 | -5.0985 | -5.1934 | -4.3835 | -1.3547 | -1.311 | -1.6396 | -0.27893 | -999 | -999 | 0.051 | 0.078 | 0.098 | 0.084 | -999 | 69
2003-03-02 06:30 | -0.4972 | -40.186 | -27.815 | 1.158 | 0.4201 | 2.6847 | 370.938 | 2.8497 | 0.47928 | 3.0752 | 0.49764 | 2.6627 | 0.50453 | 4.2358 | 206.129 | 3.1646 | 0.10555 | -999 | 0.035313 | -1.602 | -0.10387 | 95.5473 | -4.741 | -5.0771 | -5.0439 | -5.0896 | -4.828 | -4.6878 | -4.5199 | -4.862 | -4.5996 | -4.8902 | -5.1674 | -4.9945 | -5.0759 | -4.1836 | -0.89319 | -0.32225 | -0.76846 | 0.50693 | -999 | -999 | 0.051 | 0.079 | 0.098 | 0.084 | -999 | 69
2003-03-02 07:00 | -0.2413 | -35.2 | -21.005 | -0.637 | 0.2858 | 2.723 | 370.962 | 2.6441 | 0.4921 | 2.8748 | 0.5097 | 2.6197 | 0.50906 | 2.8875 | 180.146 | 2.2196 | 0.098892 | -999 | 0.034834 | -1.8666 | -0.33885 | 95.5477 | -4.7107 | -5.0035 | -4.9203 | -4.9313 | -4.6891 | -4.6496 | -4.452 | -4.7635 | -4.4596 | -4.789 | -5.1188 | -4.9247 | -4.9842 | -4.183 | -1.1645 | 0.56137 | -0.023345 | 1.2421 | -999 | -999 | 0.051 | 0.079 | 0.098 | 0.084 | -999 | 69
2003-03-02 07:30 | -0.3067 | -36.288 | -14.188 | -1.051 | 0.1995 | 2.6214 | 371.384 | 0.20333 | 0.56053 | 0.34678 | 0.57989 | 0.63434 | 0.55856 | 2.3892 | 103.608 | 1.7858 | 0.081335 | -999 | 0.035567 | -3.3672 | -1.6959 | 95.5491 | -4.6724 | -4.9196 | -4.8158 | -4.9072 | -4.6354 | -4.5938 | -4.3819 | -4.6636 | -4.4746 | -4.6867 | -5.007 | -4.779 | -4.8631 | -4.6066 | -2.947 | 1.1605 | 0.54163 | 1.5413 | -999 | -999 | 0.052 | 0.079 | 0.098 | 0.084 | -999 | 69
2003-03-02 08:00 | -0.4058 | -50.167 | -6.34 | -1.368 | 0.1717 | 2.508 | 371.419 | -1.8667 | 0.61915 | -1.6329 | 0.63678 | -1.793 | 0.62719 | 1.4538 | 94.9689 | 0.90375 | 0.062074 | -999 | 0.037681 | -3.5888 | -0.92049 | 95.5427 | -4.6387 | -4.8591 | -4.8026 | -5.0761 | -4.728 | -4.586 | -4.3284 | -4.62 | -4.5976 | -4.6675 | -4.8777 | -4.6397 | -4.7885 | -5.2015 | -4.9399 | 0.76842 | 0.22376 | 0.82456 | -999 | -999 | 0.052 | 0.079 | 0.099 | 0.084 | -999 | 69
2003-03-02 08:30 | -0.5401 | -54.707 | -0.636 | -1.016 | 0.1365 | 2.4827 | 371.588 | -2.914 | 0.65789 | -2.6562 | 0.6742 | -2.9127 | 0.66588 | 1.3075 | 116.765 | 0.86583 | 0.21466 | -999 | 0.097521 | -3.7155 | -0.64175 | 95.5195 | -4.6298 | -4.8691 | -4.902 | -5.3318 | -4.9104 | -4.5557 | -4.3195 | -4.6762 | -4.7714 | -4.7682 | -4.8374 | -4.634 | -4.8402 | -5.7718 | -6.4703 | -0.60922 | -1.0151 | -0.82605 | -999 | -999 | 0.051 | 0.079 | 0.099 | 0.084 | -999 | 69
2003-03-02 09:00 | -0.3669 | -53.905 | -17.546 | -1.576 | 0.1243 | 2.4724 | 371.74 | -3.8011 | 0.69557 | -3.5139 | 0.71077 | -3.9221 | 0.69726 | 0.475 | 140.884 | 0.315 | 3.8413 | -999 | 2.0094 | -2.0377 | -0.24018 | 95.5267 | -4.6271 | -4.909 | -5.0291 | -5.5638 | -5.0918 | -4.5841 | -4.3418 | -4.7827 | -4.9713 | -4.9396 | -4.8504 | -4.6606 | -4.9298 | -6.1431 | -7.6119 | -2.1204 | -2.5302 | -2.6334 | -999 | -999 | 0.051 | 0.079 | 0.099 | 0.084 | -999 | 69
2003-03-02 09:30 | -0.3699 | -33.114 | -12.839 | -0.71 | 0.1076 | 2.4281 | 371.547 | -3.0867 | 0.65715 | -3.0203 | 0.68119 | -4.9149 | 0.72461 | 1.0754 | 156.775 | 0.675 | 24.9043 | -999 | 14.6588 | 12.9639 | 2.1267 | 95.535 | -4.6393 | -4.9736 | -5.1715 | -5.7669 | -5.2613 | -4.5568 | -4.3901 | -4.9039 | -5.156 | -5.0719 | -4.8759 | -4.7115 | -5.0335 | -6.219 | -7.8873 | -3.5114 | -3.9363 | -4.1809 | -999 | -999 | 0.051 | 0.079 | 0.099 | 0.084 | -999 | 69
2003-03-02 10:00 | -0.8513 | 3.838 | 0.241 | 1.411 | 0.2116 | 2.4177 | 371.509 | -2.3852 | 0.62476 | -2.2847 | 0.64903 | -4.2452 | 0.71725 | 0.67583 | 137.377 | 0.56 | 54.9442 | -999 | 30.6731 | 27.9102 | 3.3204 | 95.4973 | -4.6662 | -5.0512 | -5.2851 | -5.7652 | -5.3044 | -4.5879 | -4.4503 | -5.0085 | -5.2189 | -5.1351 | -4.9617 | -4.8324 | -5.1521 | -5.6233 | -6.1095 | -4.3235 | -4.7686 | -4.7697 | -999 | -999 | 0.05 | 0.079 | 0.099 | 0.084 | -999 | 69
2003-03-02 10:30 | -1.6848 | 37.056 | 15.574 | 2.544 | 0.279 | 2.4594 | 371.693 | -2.5923 | 0.64053 | -2.2856 | 0.65685 | -3.1925 | 0.6937 | 0.97917 | 106.655 | 0.72542 | 143.205 | -999 | 85.3986 | 79.1527 | 8.286 | 95.4571 | -4.6837 | -5.0832 | -5.2626 | -5.579 | -5.1914 | -4.6531 | -4.4849 | -5.0061 | -5.0978 | -5.1109 | -5.0308 | -4.9212 | -5.1781 | -5.1649 | -4.6619 | -3.7657 | -4.2018 | -3.7397 | -999 | -999 | 0.05 | 0.079 | 0.099 | 0.084 | -999 | 69
2003-03-02 11:00 | -1.4724 | 40.069 | 23.633 | -0.465 | 0.2988 | 2.4899 | 371.771 | -3.0295 | 0.66596 | -2.672 | 0.68039 | -2.5554 | 0.67035 | 1.3213 | 107.359 | 0.96875 | 152.837 | -999 | 82.1109 | 74.5679 | 7.3307 | 95.4209 | -4.6876 | -5.0647 | -5.1661 | -5.3527 | -5.0347 | -4.621 | -4.4805 | -4.9407 | -4.9461 | -4.8692 | -5.055 | -4.9461 | -5.1343 | -4.6988 | -3.4656 | -2.6458 | -3.1267 | -2.3451 | -999 | -999 | 0.05 | 0.079 | 0.099 | 0.084 | -999 | 69
2003-03-02 11:30 | -0.914 | 48.93 | 25.536 | 2.789 | 0.2827 | 2.624 | 371.56 | -3.2907 | 0.70701 | -2.9239 | 0.72067 | -2.5069 | 0.69103 | 1.6621 | 120.298 | 1.3383 | 166.862 | -999 | 87.8822 | 79.3707 | 8.2993 | 95.41 | -4.6766 | -5.0072 | -5.0193 | -5.066 | -4.8284 | -4.6362 | -4.4528 | -4.8289 | -4.6155 | -4.7422 | -5.041 | -4.9024 | -5.0291 | -4.2379 | -2.6234 | -1.1988 | -1.8027 | -0.67598 | -999 | -999 | 0.05 | 0.079 | 0.098 | 0.084 | -999 | 69
2003-03-02 12:00 | -0.9697 | 63.923 | 26.206 | 3.598 | 0.2447 | 2.7107 | 371.449 | -2.8949 | 0.70917 | -2.5265 | 0.72324 | -2.1328 | 0.69618 | 1.5987 | 112.738 | 1.3258 | 190.364 | -999 | 99.7651 | 90.1382 | 9.7203 | 95.3647 | -4.6595 | -4.9362 | -4.855 | -4.7739 | -4.6173 | -4.5636 | -4.3928 | -4.6997 | -4.3545 | -4.5948 | -5.0255 | -4.848 | -4.9114 | -3.7389 | -1.6684 | 0.37892 | -0.37168 | 1.0236 | -999 | -999 | 0.049 | 0.079 | 0.098 | 0.084 | -999 | 69
2003-03-02 12:30 | -1.4213 | 68.32 | 30.65 | 4.968 | 0.346 | 2.7618 | 371.375 | -2.3531 | 0.69659 | -1.9843 | 0.71041 | -1.5389 | 0.68159 | 1.5883 | 110.088 | 1.3575 | 199.134 | -999 | 103.295 | 93.4224 | 10.1557 | 95.3271 | -4.633 | -4.8434 | -4.672 | -4.4867 | -4.4013 | -4.5758 | -4.3301 | -4.5607 | -4.1287 | -4.4242 | -5.0007 | -4.7899 | -4.7851 | -3.3459 | -0.9477 | 2.0121 | 1.0843 | 2.7133 | -999 | -999 | 0.049 | 0.079 | 0.098 | 0.084 | -999 | 69
2003-03-02 13:00 | -0.8099 | 82.97 | 37.794 | 6.49 | 0.3955 | 2.7958 | 371.097 | -1.5491 | 0.66854 | -1.1497 | 0.68145 | -0.69727 | 0.6536 | 1.8608 | 110.019 | 1.5267 | 245.392 | -999 | 126.824 | 115.679 | 12.4791 | 95.2909 | -4.5991 | -4.7326 | -4.4722 | -4.1799 | -4.171 | -4.5231 | -4.2489 | -4.4065 | -3.9036 | -4.1948 | -4.9708 | -4.7202 | -4.6498 | -2.9024 | -0.08498 | 3.6035 | 2.5118 | 4.3136 | -999 | -999 | 0.049 | 0.079 | 0.098 | 0.084 | -999 | 69
2003-03-02 13:30 | -1.0699 | 84.401 | 40.411 | 7.648 | 0.4971 | 2.8166 | 371.051 | -1.0121 | 0.64971 | -0.63419 | 0.66296 | -0.13805 | 0.6339 | 2.4542 | 93.242 | 1.9829 | 248.293 | -999 | 127.716 | 115.647 | 12.4337 | 95.2831 | -4.5572 | -4.6234 | -4.2716 | -3.9007 | -3.9466 | -4.5197 | -4.1571 | -4.248 | -3.6877 | -4.0405 | -4.9261 | -4.6404 | -4.5092 | -2.5878 | 0.43767 | 5.1864 | 3.9148 | 5.8164 | -999 | -999 | 0.049 | 0.079 | 0.098 | 0.084 | -999 | 69
2003-03-02 14:00 | -0.7207 | 82.899 | 32.256 | 8.448 | 0.3336 | 2.8101 | 371.074 | -0.70097 | 0.63519 | -0.34314 | 0.64933 | 0.15338 | 0.61991 | 3.1212 | 95.7544 | 2.4983 | 234.261 | -999 | 120.21 | 108.095 | 11.6576 | 95.2987 | -4.5071 | -4.4978 | -4.0822 | -3.653 | -3.7522 | -4.4629 | -4.0692 | -4.0939 | -3.4772 | -3.8748 | -4.8583 | -4.5362 | -4.3627 | -2.3127 | 0.7701 | 6.5694 | 5.1534 | 7.1282 | -999 | -999 | 0.049 | 0.079 | 0.098 | 0.084 | -999 | 69
2003-03-02 14:30 | -0.6065 | 82.586 | 33.108 | 6.679 | 0.4241 | 2.8375 | 371.047 | -0.034617 | 0.61349 | 0.3417 | 0.62731 | 0.7819 | 0.60223 | 2.6454 | 83.7844 | 2.1108 | 230.71 | -999 | 118.402 | 106.51 | 11.594 | 95.2907 | -4.4556 | -4.3812 | -3.9036 | -3.4472 | -3.5785 | -4.421 | -3.9731 | -3.9435 | -3.3117 | -3.7145 | -4.8051 | -4.4447 | -4.2276 | -2.0584 | 1.3367 | 7.7229 | 6.193 | 8.1842 | -999 | -999 | 0.049 | 0.079 | 0.098 | 0.084 | -999 | 69
2003-03-02 15:00 | -0.6661 | 74.855 | 66.561 | 9.627 | 0.5775 | 2.8753 | 371.031 | 0.22287 | 0.60967 | 0.60417 | 0.62244 | 1.1019 | 0.59306 | 3.1554 | 76.9222 | 2.5975 | 214.331 | -999 | 108.482 | 99.4332 | 10.5143 | 95.2734 | -4.3992 | -4.2736 | -3.7323 | -3.2354 | -3.3999 | -4.3991 | -3.8778 | -3.8037 | -3.2728 | -3.5719 | -4.74 | -4.3572 | -4.1053 | -1.9341 | 1.4209 | 8.7809 | 7.1578 | 9.1155 | -999 | -999 | 0.049 | 0.079 | 0.098 | 0.084 | -999 | 69
2003-03-02 15:30 | -0.7842 | 65.671 | 21.971 | 6.136 | 0.5155 | 2.8821 | 371.023 | 0.098768 | 0.61518 | 0.44834 | 0.62953 | 0.91545 | 0.60135 | 3.8712 | 80.5051 | 2.975 | 198.446 | -999 | 101.333 | 92.057 | 9.8124 | 95.2234 | -4.3383 | -4.1588 | -3.5926 | -3.1153 | -3.2818 | -4.3524 | -3.7866 | -3.6802 | -3.2133 | -3.5143 | -4.6494 | -4.2393 | -3.9803 | -1.9926 | 1.1203 | 9.5354 | 7.8433 | 9.6866 | -999 | -999 | 0.049 | 0.079 | 0.098 | 0.084 | -999 | 69
2003-03-02 16:00 | -0.9532 | 57.699 | 20.391 | 4.689 | 0.4393 | 2.9014 | 370.904 | 0.0071154 | 0.62248 | 0.34812 | 0.63692 | 0.71096 | 0.61179 | 3.2808 | 87.53 | 2.5987 | 207.576 | -999 | 107.623 | 96.1937 | 10.4631 | 95.2345 | -4.2778 | -4.0627 | -3.4923 | -3.0812 | -3.223 | -4.2581 | -3.6979 | -3.5884 | -3.2687 | -3.5063 | -4.5626 | -4.1357 | -3.884 | -2.1934 | 0.67298 | 9.7975 | 8.1039 | 9.7177 | -999 | -999 | 0.049 | 0.08 | 0.099 | 0.084 | -999 | 69
2003-03-02 16:30 | -0.5006 | 60.762 | 15.924 | 2.895 | 0.2715 | 2.9278 | 370.75 | 0.31327 | 0.61571 | 0.64689 | 0.63021 | 1.0096 | 0.60492 | 2.7508 | 93.0962 | 2.1612 | 220.164 | -999 | 114.361 | 103.574 | 11.1638 | 95.2103 | -4.2241 | -3.9904 | -3.4164 | -3.0193 | -3.1663 | -4.1527 | -3.6276 | -3.5209 | -3.2491 | -3.4482 | -4.5043 | -4.0794 | -3.8297 | -2.123 | 0.95972 | 9.7913 | 8.0848 | 9.5117 | -999 | -999 | 0.05 | 0.08 | 0.099 | 0.084 | -999 | 69
2003-03-02 17:00 | -0.4467 | 55.406 | -4.016 | 3.68 | 0.3781 | 2.9477 | 370.814 | 0.49684 | 0.61201 | 0.8385 | 0.62593 | 1.188 | 0.60132 | 2.5033 | 87.4298 | 2.0346 | 208.252 | -999 | 109.569 | 96.9855 | 10.5228 | 95.1449 | -4.1749 | -3.9268 | -3.3546 | -2.9889 | -3.1241 | -4.1402 | -3.5689 | -3.4682 | -3.2087 | -3.3621 | -4.4582 | -4.0308 | -3.7786 | -2.1766 | 0.9429 | 9.7933 | 8.1043 | 9.427 | -999 | -999 | 0.049 | 0.08 | 0.099 | 0.084 | -999 | 69
2003-03-02 17:30 | -0.4896 | 39.124 | 4.141 | 1.539 | 0.2947 | 3.0304 | 370.393 | 2.7056 | 0.54524 | 2.8662 | 0.56544 | 2.6539 | 0.5622 | 3.4046 | 88.845 | 2.6971 | 192.939 | -999 | 102.513 | 88.1694 | 10.3874 | 95.0634 | -4.1278 | -3.8695 | -3.3117 | -2.9989 | -3.1047 | -4.1313 | -3.5255 | -3.4286 | -3.2048 | -3.3587 | -4.4297 | -4.0149 | -3.7561 | -2.3195 | 1.1904 | 9.6296 | 7.9912 | 9.1619 | -999 | -999 | 0.049 | 0.08 | 0.099 | 0.084 | -999 | 69
2003-03-02 18:00 | -0.4786 | 19.706 | -2.044 | 1.778 | 0.2719 | 3.0027 | 370.718 | 1.6682 | 0.57527 | 1.9459 | 0.59098 | 2.0568 | 0.57464 | 2.1104 | 104.444 | 1.6504 | 149.181 | -999 | 79.2061 | 64.1713 | 6.7112 | 95.108 | -4.0774 | -3.8103 | -3.2868 | -3.0769 | -3.1305 | -4.0723 | -3.4713 | -3.3973 | -3.235 | -3.3649 | -4.3806 | -3.9355 | -3.7098 | -2.7053 | 0.13959 | 9.2733 | 7.6903 | 8.6598 | -999 | -999 | 0.049 | 0.08 | 0.099 | 0.084 | -999 | 69
2003-03-02 18:30 | -0.0325 | 9.01 | -85.736 | 6.788 | 0.5784 | 3.0617 | 370.734 | 2.5864 | 0.55061 | 2.7356 | 0.57221 | 2.2933 | 0.57739 | 1.8 | 178.554 | 1.4883 | 70.383 | -999 | 38.0938 | 33.2033 | 3.7747 | 95.1792 | -4.033 | -3.7828 | -3.3061 | -3.1484 | -3.1707 | -4.0365 | -3.4306 | -3.4044 | -3.2848 | -3.3478 | -4.318 | -3.887 | -3.7013 | -2.6889 | 0.13417 | 8.464 | 6.9799 | 7.7106 | -999 | -999 | 0.049 | 0.08 | 0.099 | 0.085 | -999 | 69
2003-03-02 19:00 | -0.2992 | -10.619 | 5.21 | 0.011 | 0.1856 | 3.2106 | 370.491 | 4.2733 | 0.5183 | 4.4133 | 0.53987 | 3.6411 | 0.55531 | 2.8425 | 191.651 | 2.26 | 21.2967 | -999 | 11.0992 | 10.6416 | 2.1044 | 95.2262 | -4.0001 | -3.7664 | -3.3042 | -3.1234 | -3.1436 | -4.0283 | -3.4279 | -3.4067 | -3.2021 | -3.3824 | -4.3151 | -3.9064 | -3.7191 | -2.3093 | 1.4268 | 8.0489 | 6.5613 | 7.2111 | -999 | -999 | 0.049 | 0.08 | 0.099 | 0.085 | -999 | 69
2003-03-02 19:30 | -0.4086 | -6.998 | -27.787 | 2.697 | 0.2343 | 3.0553 | 371.283 | 1.8586 | 0.57523 | 2.1944 | 0.59071 | 2.7243 | 0.55715 | 1.9408 | 183.515 | 1.5808 | 2.5967 | -999 | 0.98865 | -1.813 | -2.3808 | 95.2393 | -3.9684 | -3.7459 | -3.2583 | -3.0525 | -3.0779 | -3.9975 | -3.3926 | -3.3777 | -3.2216 | -3.314 | -4.2895 | -3.8819 | -3.6929 | -2.4833 | 0.52982 | 8.0915 | 6.6292 | 7.4017 | -999 | -999 | 0.049 | 0.08 | 0.099 | 0.085 | -999 | 69
2003-03-02 20:00 | -1.0024 | -6.733 | -44.922 | 7.678 | 0.3956 | 3.1685 | 371.243 | 2.5528 | 0.56763 | 2.6337 | 0.59101 | 1.9862 | 0.60888 | 1.9308 | 108.399 | 1.5317 | 0.31883 | -999 | 0.11875 | -0.20352 | 0.28001 | 95.2761 | -3.9209 | -3.7101 | -3.2417 | -3.0952 | -3.0923 | -3.9664 | -3.3504 | -3.3402 | -3.1302 | -3.2771 | -4.1864 | -3.7691 | -3.6205 | -2.6375 | -0.071709 | 7.92 | 6.5689 | 7.0786 | -999 | -999 | 0.05 | 0.081 | 0.099 | 0.085 | -999 | 69
2003-03-02 20:30 | -0.1082 | -10.758 | -40.877 | 4.695 | 0.4793 | 3.374 | 371.679 | 5.0379 | 0.51104 | 5.176 | 0.53402 | 4.1222 | 0.56349 | 3.0596 | 165.519 | 2.5317 | 0.14287 | -999 | 0.035073 | 0.24785 | 1.2928 | 95.2617 | -3.8971 | -3.692 | -3.2363 | -3.0447 | -3.0649 | -3.9562 | -3.3522 | -3.333 | -3.0417 | -3.2515 | -4.2107 | -3.8147 | -3.648 | -2.3035 | 1.1789 | 7.6858 | 6.3841 | 6.7674 | -999 | -999 | 0.05 | 0.081 | 0.099 | 0.085 | -999 | 69
2003-03-02 21:00 | 0.2573 | -25.533 | -69.354 | -5.108 | 0.3138 | 3.2243 | 370.793 | 5.4561 | 0.47892 | 5.5409 | 0.50119 | 5.61 | 0.48934 | 3.8312 | 138.972 | 3.0463 | 0.13124 | -999 | 0.031044 | -1.6946 | -0.61033 | 95.3064 | -3.8704 | -3.659 | -3.1829 | -2.9075 | -2.9468 | -3.9574 | -3.3383 | -3.3071 | -3.0111 | -3.2105 | -4.2424 | -3.8614 | -3.6527 | -2.2315 | 2.1205 | 8.0237 | 6.6814 | 7.1227 | -999 | -999 | 0.05 | 0.081 | 0.099 | 0.085 | -999 | 69
2003-03-02 21:30 | -0.3857 | -26.866 | -14.901 | 3.806 | 0.3665 | 3.1145 | 371.154 | 2.3939 | 0.56361 | 2.4367 | 0.58741 | 2.546 | 0.57052 | 3.4067 | 93.3231 | 2.6321 | 0.024348 | -999 | 0.035857 | -2.5327 | -1.3934 | 95.3179 | -3.8169 | -3.5955 | -3.1213 | -2.9852 | -2.9577 | -3.8488 | -3.2468 | -3.2301 | -3.102 | -3.0762 | -4.0927 | -3.6713 | -3.5293 | -2.8399 | -0.20406 | 8.2287 | 6.9388 | 7.0606 | -999 | -999 | 0.05 | 0.081 | 0.099 | 0.085 | -999 | 69
2003-03-02 22:00 | -0.7058 | -31.379 | 85.951 | 14.996 | 0.3584 | 3.2461 | 370.739 | 3.3748 | 0.55193 | 3.5315 | 0.57383 | 2.6687 | 0.59303 | 3.07 | 114.632 | 2.4325 | 0.10668 | -999 | 0.033979 | -0.24335 | 0.99177 | 95.3223 | -3.7849 | -3.5793 | -3.1545 | -3.1008 | -3.0253 | -3.8304 | -3.2319 | -3.2461 | -3.0785 | -3.1108 | -4.0276 | -3.6269 | -3.5291 | -2.8626 | 0.00945 | 7.5027 | 6.2406 | 6.1001 | -999 | -999 | 0.05 | 0.081 | 0.099 | 0.085 | -999 | 69
2003-03-02 22:30 | -0.0388 | -27.868 | -35.115 | -3.244 | 0.2261 | 3.2185 | 370.999 | 3.7218 | 0.53516 | 3.8273 | 0.5561 | 3.3159 | 0.55778 | 2.2496 | 101.984 | 1.7946 | 0.11203 | -999 | 0.03392 | -1.7508 | -0.42304 | 95.3726 | -3.7729 | -3.5832 | -3.1738 | -3.112 | -3.0379 | -3.822 | -3.2336 | -3.274 | -3.117 | -3.1788 | -4.0711 | -3.6961 | -3.5857 | -2.8635 | -0.26919 | 6.995 | 5.7115 | 5.6396 | -999 | -999 | 0.05 | 0.081 | 0.099 | 0.085 | -999 | 69
2003-03-02 23:00 | -0.2137 | -27.6 | -26.961 | -1.937 | 0.1374 | 3.1233 | 371.443 | 1.9741 | 0.58155 | 1.9417 | 0.60748 | 1.465 | 0.61151 | 1.9196 | 110.238 | 1.4425 | 0.07441 | -999 | 0.034573 | -2.6636 | -1.2575 | 95.4241 | -3.7395 | -3.5626 | -3.1875 | -3.2031 | -3.094 | -3.7616 | -3.1976 | -3.2655 | -3.2283 | -3.2353 | -3.9928 | -3.5982 | -3.539 | -3.2038 | -1.4922 | 6.5291 | 5.3829 | 5.1824 | -999 | -999 | 0.05 | 0.081 | 0.099 | 0.085 | -999 | 69
2003-03-02 23:30 | -0.2797 | -28.791 | -3.116 | 0.04 | 0.1082 | 3.1304 | 371.31 | 1.6422 | 0.59644 | 1.4828 | 0.62866 | 0.49254 | 0.65374 | 1.705 | 117.104 | 1.3621 | 0.094251 | -999 | 0.035746 | -1.4949 | -0.074685 | 95.427 | -3.719 | -3.5693 | -3.2544 | -3.3632 | -3.2049 | -3.7472 | -3.195 | -3.3046 | -3.3339 | -3.253 | -3.946 | -3.5674 | -3.5559 | -3.4966 | -2.3396 | 5.6791 | 4.6109 | 4.2352 | -999 | -999 | 0.05 | 0.081 | 0.099 | 0.085 | -999 | 69
2003-03-03 | 0.1272 | -28.24 | -39.564 | 0.125 | 0.2211 | 3.1206 | 371.395 | 1.3838 | 0.60477 | 1.2973 | 0.6342 | 0.70259 | 0.64505 | 2.0375 | 139.008 | 1.5292 | 0.11305 | -999 | 0.034508 | -1.7738 | -0.37199 | 95.4689 | -3.7156 | -3.5951 | -3.3232 | -3.4594 | -3.2884 | -3.767 | -3.2076 | -3.3701 | -3.4474 | -3.3171 | -3.9708 | -3.6171 | -3.6234 | -3.5977 | -2.5117 | 4.7694 | 3.7304 | 3.3329 | -999 | -999 | 0.05 | 0.081 | 0.099 | 0.085 | -999 | 69
2003-03-03 00:30 | 0.0564 | -30.827 | -6.147 | 0.216 | 0.1755 | 3.3416 | 370.828 | 5.0005 | 0.51082 | 4.4655 | 0.55358 | 2.2599 | 0.62218 | 2.3142 | 171.44 | 1.8546 | 0.14514 | -999 | 0.031349 | -0.19499 | 1.0625 | 95.5109 | -3.7135 | -3.6266 | -3.3923 | -3.5208 | -3.3496 | -3.7875 | -3.2676 | -3.4286 | -3.3684 | -3.4362 | -4.0087 | -3.6826 | -3.6888 | -3.4719 | -1.9466 | 4.0679 | 3.0836 | 2.6936 | -999 | -999 | 0.05 | 0.081 | 0.099 | 0.085 | -999 | 69
2003-03-03 01:00 | 0.0736 | -23.512 | -13 | -2.322 | 0.2429 | 3.1609 | 371.743 | 1.7862 | 0.59514 | 1.9858 | 0.61543 | 1.8676 | 0.60831 | 1.9083 | 204.828 | 1.4171 | 0.093502 | -999 | 0.032841 | -3.7519 | -2.5616 | 95.5747 | -3.7095 | -3.6433 | -3.4092 | -3.5174 | -3.3426 | -3.768 | -3.2647 | -3.4448 | -3.4613 | -3.4965 | -4.0352 | -3.7185 | -3.7199 | -3.3604 | -1.5955 | 3.8378 | 2.9031 | 2.679 | -999 | -999 | 0.05 | 0.081 | 0.099 | 0.085 | -999 | 69
2003-03-03 01:30 | 0.0869 | -17.981 | -55.396 | -6.952 | 0.4448 | 3.1045 | 372.108 | -0.751 | 0.68879 | -0.51378 | 0.70733 | -0.66058 | 0.69495 | 2.0812 | 279.498 | 1.4737 | 0.070196 | -999 | 0.035169 | -2.0672 | -1.1083 | 95.702 | -3.6858 | -3.6381 | -3.4236 | -3.5675 | -3.3738 | -3.7259 | -3.2479 | -3.4358 | -3.511 | -3.4332 | -3.9474 | -3.6147 | -3.6636 | -3.5181 | -2.4279 | 3.635 | 2.8377 | 2.6311 | -999 | -999 | 0.05 | 0.081 | 0.099 | 0.085 | -999 | 69
2003-03-03 02:00 | 0.2201 | -24.064 | -31.645 | -3.608 | 0.3874 | 3.376 | 371.745 | 0.31751 | 0.69032 | 0.55051 | 0.70927 | 0.1679 | 0.71273 | 3.1271 | 298.66 | 2.3658 | 0.10001 | -999 | 0.03446 | -0.49323 | 0.52005 | 95.804 | -3.6896 | -3.665 | -3.4722 | -3.605 | -3.4032 | -3.7409 | -3.2635 | -3.473 | -3.3908 | -3.4017 | -3.9504 | -3.6731 | -3.705 | -3.2144 | -1.0375 | 3.2561 | 2.4921 | 2.3741 | -999 | -999 | 0.05 | 0.081 | 0.099 | 0.085 | -999 | 69
2003-03-03 02:30 | -0.2324 | -26.953 | -13.276 | -0.038 | 0.1917 | 3.6751 | 371.341 | 1.3115 | 0.6959 | 1.5648 | 0.71418 | 1.313 | 0.711 | 2.8683 | 305.661 | 2.1104 | 0.11409 | -999 | 0.033324 | -0.8898 | 0.33884 | 95.8913 | -3.6885 | -3.6737 | -3.4714 | -3.5535 | -3.3742 | -3.6891 | -3.2734 | -3.4768 | -3.3413 | -3.4028 | -3.9916 | -3.7338 | -3.7314 | -2.9779 | -0.32658 | 3.2533 | 2.5667 | 2.7204 | -999 | -999 | 0.05 | 0.081 | 0.099 | 0.085 | -999 | 69
2003-03-03 03:00 | -0.0285 | -11.836 | -6.91 | 0.005 | 0.1521 | 3.7392 | 371.405 | 1.5414 | 0.69694 | 1.8048 | 0.71523 | 1.4678 | 0.716 | 1.3033 | 264.15 | 0.79333 | 0.093967 | -999 | 0.03181 | -0.70141 | 0.063352 | 95.9179 | -3.6761 | -3.6585 | -3.4405 | -3.4746 | -3.3276 | -3.6761 | -3.2618 | -3.4444 | -3.2229 | -3.3036 | -3.9867 | -3.7081 | -3.6924 | -3.0436 | -0.95521 | 3.524 | 2.9339 | 3.1992 | -999 | -999 | 0.05 | 0.081 | 0.099 | 0.085 | -999 | 69
2003-03-03 03:30 | -0.0699 | -8.64 | -6.926 | -0.105 | 0.1454 | 3.6668 | 371.606 | 1.5839 | 0.68468 | 1.7656 | 0.70691 | 1.2463 | 0.71337 | 0.92375 | 183.462 | 0.79958 | 0.10852 | -999 | 0.034392 | -0.70087 | -0.13758 | 95.9065 | -3.6627 | -3.6391 | -3.4008 | -3.4138 | -3.2866 | -3.6899 | -3.2374 | -3.4081 | -3.2435 | -3.2565 | -3.9703 | -3.6624 | -3.6494 | -3.0773 | -1.462 | 3.8397 | 3.246 | 3.4627 | -999 | -999 | 0.05 | 0.081 | 0.1 | 0.085 | -999 | 69
2003-03-03 04:00 | -0.0256 | -8.952 | -11.49 | -0.152 | 0.1465 | 3.6075 | 371.541 | 1.7731 | 0.66654 | 1.9568 | 0.68902 | 1.1163 | 0.71364 | 1.5033 | 250.874 | 1.0675 | 0.11207 | -999 | 0.03369 | -0.62545 | -0.09166 | 95.8771 | -3.6488 | -3.6203 | -3.379 | -3.3997 | -3.2689 | -3.6725 | -3.2229 | -3.3826 | -3.2208 | -3.2367 | -3.943 | -3.6341 | -3.6194 | -3.0631 | -1.4811 | 3.9911 | 3.4208 | 3.5138 | -999 | -999 | 0.05 | 0.081 | 0.1 | 0.085 | -999 | 69
2003-03-03 04:30 | -0.2073 | -9.457 | -1.397 | -0.252 | 0.0632 | 3.5935 | 371.39 | 1.8 | 0.66332 | 2.0245 | 0.68356 | 1.4803 | 0.69485 | 1.1621 | 261.325 | 0.6725 | 0.12428 | -999 | 0.033321 | -0.77098 | -0.14975 | 95.855 | -3.6375 | -3.6062 | -3.3592 | -3.3721 | -3.2459 | -3.6991 | -3.2074 | -3.3648 | -3.1974 | -3.2493 | -3.941 | -3.6346 | -3.6141 | -3.0041 | -1.2815 | 4.0721 | 3.484 | 3.5547 | -999 | -999 | 0.05 | 0.082 | 0.1 | 0.085 | -999 | 69
2003-03-03 05:00 | -0.0458 | -7.624 | -2.584 | -0.275 | 0.0525 | 3.6067 | 371.38 | 1.7149 | 0.66987 | 1.9228 | 0.68974 | 1.0505 | 0.69957 | 0.28458 | 210.61 | 0.2325 | 0.11024 | -999 | 0.033628 | -1.0721 | -0.46626 | 95.8147 | -3.6223 | -3.5869 | -3.3387 | -3.359 | -3.2335 | -3.6978 | -3.19 | -3.3427 | -3.1753 | -3.2333 | -3.9138 | -3.5947 | -3.5821 | -3.0744 | -1.7016 | 4.1485 | 3.5651 | 3.5913 | -999 | -999 | 0.05 | 0.082 | 0.1 | 0.085 | -999 | 69
2003-03-03 05:30 | -0.0236 | -6.744 | 0.858 | 0.044 | 0.0105 | 3.592 | 371.473 | 1.3479 | 0.68368 | 1.424 | 0.70745 | 0.18433 | 0.72408 | 0.76542 | 108.489 | 0.54375 | 0.099235 | -999 | 0.033711 | -1.0638 | -0.62812 | 95.7862 | -3.6083 | -3.5751 | -3.336 | -3.3837 | -3.2426 | -3.6682 | -3.1755 | -3.3321 | -3.1795 | -3.238 | -3.8764 | -3.5581 | -3.5611 | -3.1583 | -2.0225 | 4.076 | 3.5054 | 3.4684 | -999 | -999 | 0.05 | 0.082 | 0.1 | 0.085 | -999 | 69
2003-03-03 06:00 | 0.0213 | -5.934 | -0.474 | -0.096 | 0.0287 | 3.5773 | 371.541 | 1.0241 | 0.69605 | 1.029 | 0.72248 | -0.37233 | 0.73964 | 0.40875 | 115.797 | 0.2 | 0.10731 | -999 | 0.033954 | -1.0539 | -0.64513 | 95.7889 | -3.5981 | -3.5741 | -3.3475 | -3.4148 | -3.2655 | -3.6654 | -3.1715 | -3.3334 | -3.2043 | -3.229 | -3.8617 | -3.5488 | -3.5621 | -3.2212 | -2.2509 | 3.8777 | 3.3174 | 3.2334 | -999 | -999 | 0.05 | 0.082 | 0.1 | 0.085 | -999 | 69
2003-03-03 06:30 | 0.0657 | -5.407 | -0.185 | -0.214 | 0.0459 | 3.5665 | 372.125 | 0.88108 | 0.70319 | 0.58456 | 0.73594 | -0.80903 | 0.74946 | 0.63125 | 148.688 | 0.26042 | 0.10911 | -999 | 0.034399 | -0.86669 | -0.51251 | 95.801 | -3.5913 | -3.5766 | -3.3557 | -3.4348 | -3.2859 | -3.6387 | -3.1583 | -3.3407 | -3.2237 | -3.2688 | -3.8603 | -3.5472 | -3.5679 | -3.2707 | -2.4118 | 3.6414 | 3.0926 | 2.9798 | -999 | -999 | 0.05 | 0.082 | 0.1 | 0.085 | -999 | 69
2003-03-03 07:00 | 2.1567 | -4.922 | -4.76 | 3.931 | 0.0933 | 3.5348 | 373.177 | 0.73434 | 0.70715 | 0.21519 | 0.74905 | -1.1228 | 0.75947 | 1.3079 | 200.039 | 0.31875 | 0.10734 | -999 | 0.033136 | -0.69194 | -0.43827 | 95.8078 | -3.5838 | -3.5714 | -3.3672 | -3.459 | -3.3029 | -3.6265 | -3.1583 | -3.3498 | -3.2428 | -3.2655 | -3.8537 | -3.5434 | -3.5726 | -3.3135 | -2.5372 | 3.4008 | 2.859 | 2.7316 | -999 | -999 | 0.05 | 0.082 | 0.1 | 0.085 | -999 | 69
2003-03-03 07:30 | -999 | -2.057 | -999 | -999 | -999 | 3.8967 | 385.279 | 0.21879 | 0.74042 | 0.084876 | 0.77205 | -1.2237 | 0.78787 | 1.665 | 248.858 | 0.77583 | 0.098691 | -999 | 0.032737 | -0.53399 | -0.40319 | 95.8367 | -3.5767 | -3.5721 | -3.3849 | -3.4867 | -3.3253 | -3.616 | -3.2841 | -3.3646 | -3.2361 | -3.2896 | -3.8477 | -3.6492 | -3.5831 | -3.2994 | -2.4754 | 3.1755 | 2.6446 | 2.5159 | -999 | -999 | 0.05 | 0.082 | 0.1 | 0.085 | -999 | 72.4641
2003-03-03 08:00 | -999 | -0.968 | -999 | -999 | -999 | 19.5779 | 593.1 | -0.35055 | 0.86967 | -0.073312 | 0.88347 | -0.74876 | 0.8906 | 1.2379 | 227.668 | 0.76958 | 0.1386 | -999 | 0.030637 | -0.57283 | -0.081079 | 95.8597 | -3.5738 | -3.5788 | -3.3958 | -3.4749 | -3.3257 | -3.6124 | -3.4304 | -3.3709 | -3.2814 | -3.3029 | -3.8624 | -3.7228 | -3.5991 | -3.1617 | -2.0758 | 3.0632 | 2.5411 | 2.4746 | -999 | -999 | 0.05 | 0.082 | 0.1 | 0.085 | -999 | 90.2073
2003-03-03 08:30 | -999 | -0.076 | -999 | -999 | -999 | 42.9694 | 1390.58 | -0.86276 | 0.95203 | -0.54354 | 0.96229 | -0.53596 | 0.93687 | 1.1492 | 220.975 | 0.55208 | 0.2304 | -999 | 0.041948 | -0.27633 | -0.12032 | 95.864 | -3.5646 | -3.5742 | -3.3846 | -3.442 | -3.3056 | -3.6069 | -3.3216 | -3.3627 | -3.2442 | -3.2435 | -3.873 | -3.6857 | -3.5996 | -3.1058 | -1.7981 | 3.1283 | 2.6364 | 2.6019 | -999 | -999 | 0.05 | 0.082 | 0.1 | 0.085 | -999 | 81.9722
2003-03-03 09:00 | -999 | 0.277 | -999 | -999 | -999 | 28.03 | 892.637 | -0.91767 | 0.96539 | -0.59368 | 0.97478 | -0.56252 | 0.94735 | 0.30708 | 205.367 | 0.2275 | 1.0994 | -999 | 0.41518 | 0.35043 | 0.1821 | 95.854 | -3.5535 | -3.5643 | -3.3742 | -3.4474 | -3.303 | -3.5957 | -3.3096 | -3.3477 | -3.2436 | -3.2384 | -3.8592 | -3.6981 | -3.5829 | -3.2251 | -1.8878 | 3.1442 | 2.7051 | 2.6062 | -999 | -999 | 0.05 | 0.082 | 0.1 | 0.085 | -999 | 86.8098
2003-03-03 09:30 | -999 | 1.476 | -999 | -999 | -999 | 22.0737 | 685.642 | -0.96126 | 0.96733 | -0.63504 | 0.97637 | -0.58053 | 0.94539 | 0.305 | 176.509 | 0.29292 | 4.1595 | -999 | 1.8875 | 2.0468 | 0.95679 | 95.8772 | -3.544 | -3.5587 | -3.3785 | -3.4825 | -3.3144 | -3.5845 | -3.3346 | -3.3418 | -3.2518 | -3.2113 | -3.8481 | -3.7211 | -3.5807 | -3.2717 | -1.9045 | 3.0144 | 2.6216 | 2.4422 | -999 | -999 | 0.05 | 0.082 | 0.1 | 0.085 | -999 | 86.9368
2003-03-03 10:00 | -999 | 1.456 | -999 | -999 | -999 | 15.8915 | 433.712 | -1.251 | 0.96981 | -0.90133 | 0.97895 | -0.70753 | 0.94907 | 0.38833 | 220.766 | 0.35375 | 5.8799 | -999 | 2.3002 | 2.895 | 1.4353 | 95.8863 | -3.5327 | -3.5533 | -3.3824 | -3.4967 | -3.3188 | -3.5766 | -3.4018 | -3.3369 | -3.2497 | -3.221 | -3.836 | -3.6982 | -3.5791 | -3.2774 | -1.6954 | 2.8508 | 2.4859 | 2.2942 | -999 | -999 | 0.05 | 0.082 | 0.1 | 0.085 | -999 | 92.8123
2003-03-03 10:30 | -999 | 1.229 | -999 | -999 | -999 | 45.5297 | 622.585 | -1.2647 | 0.97432 | -0.91727 | 0.98362 | -0.73905 | 0.9576 | 0.6175 | 308.669 | 0.51958 | 10.9962 | -999 | 5.1212 | 6.0274 | 4.6589 | 95.9068 | -3.5225 | -3.5513 | -3.3848 | -3.4968 | -3.3176 | -3.5636 | -3.3976 | -3.3382 | -3.2292 | -3.2068 | -3.8296 | -3.6899 | -3.5796 | -3.2504 | -1.4433 | 2.7261 | 2.3924 | 2.2096 | -999 | -999 | 0.05 | 0.082 | 0.1 | 0.085 | -999 | 93.9987
2003-03-03 11:00 | -999 | 0.021 | -999 | -999 | -999 | 25.4734 | -999 | -0.94799 | 0.97364 | -0.60243 | 0.98124 | -0.36832 | 0.95605 | 0.20375 | 174.091 | 0.24625 | 21.0153 | -999 | 9.3976 | 11.2118 | 12.0281 | 95.9046 | -3.5177 | -3.5511 | -3.3813 | -3.4807 | -3.3082 | -3.5678 | -3.3455 | -3.3344 | -3.2266 | -3.2073 | -3.8343 | -3.7015 | -3.5853 | -3.2329 | -1.3348 | 2.6697 | 2.3647 | 2.1954 | -999 | -999 | 0.05 | 0.082 | 0.1 | 0.085 | -999 | 94
2003-03-03 11:30 | -999 | -0.03 | 37.019 | -999 | 0.3707 | 8.1462 | -999 | -0.84104 | 0.97108 | -0.52362 | 0.97893 | -0.17969 | 0.94992 | 0.2 | 164.635 | 0.25833 | 16.6492 | -999 | 6.3876 | 8.3729 | 9.9914 | 95.9416 | -3.5064 | -3.5492 | -3.3767 | -3.4393 | -3.2967 | -3.5646 | -3.2629 | -3.3266 | -3.2184 | -3.1896 | -3.8405 | -3.7045 | -3.5788 | -3.2326 | -1.4185 | 2.6632 | 2.3834 | 2.2017 | -999 | -999 | 0.05 | 0.082 | 0.1 | 0.085 | -999 | 94
2003-03-03 12:00 | -999 | -2.748 | 35.062 | -999 | 0.2471 | 9.0869 | -999 | -0.98123 | 0.96876 | -0.57486 | 0.96912 | -0.26022 | 0.94157 | 1.1408 | 292.617 | 0.96583 | 23.7929 | -999 | 9.3165 | 12.1877 | 14.9129 | 95.9674 | -3.4944 | -3.5387 | -3.3681 | -3.4594 | -3.2843 | -3.5428 | -3.4351 | -3.3187 | -3.1787 | -3.2443 | -3.8181 | -3.686 | -3.5724 | -3.2252 | -1.4029 | 2.652 | 2.393 | 2.1871 | -999 | -999 | 0.05 | 0.082 | 0.1 | 0.085 | -999 | 93.9933
2003-03-03 12:30 | -999 | -4.1 | -999 | -999 | -999 | 14.0475 | 365.273 | -1.1697 | 0.96333 | -0.71054 | 0.9636 | -0.35031 | 0.92629 | 0.86667 | 281.025 | 0.70625 | 30.4181 | -999 | 11.8588 | 15.4411 | 19.1971 | 95.9596 | -3.4846 | -3.5295 | -3.3574 | -3.4559 | -3.2704 | -3.5406 | -3.2576 | -3.3028 | -3.153 | -3.2451 | -3.7942 | -3.6665 | -3.5609 | -3.2148 | -1.4034 | 2.6503 | 2.4301 | 2.1785 | -999 | -999 | 0.05 | 0.082 | 0.1 | 0.085 | -999 | 94
2003-03-03 13:00 | -999 | -7.936 | -999 | -999 | -999 | 12.8233 | 435.855 | -0.85336 | 0.95342 | -0.42781 | 0.95632 | -0.020276 | 0.91743 | 0.275 | 211.538 | 0.265 | 44.1506 | -999 | 17.8147 | 22.6629 | 30.4922 | 95.9516 | -3.4773 | -3.5206 | -3.3464 | -3.4368 | -3.2516 | -3.5295 | -3.418 | -3.2887 | -3.1761 | -3.2292 | -3.7948 | -3.6699 | -3.5605 | -3.1986 | -1.2398 | 2.6612 | 2.4673 | 2.1788 | -999 | -999 | 0.05 | 0.082 | 0.1 | 0.085 | -999 | 94
2003-03-03 13:30 | -999 | -10.521 | 12.686 | 29.119 | 0.3389 | 38.7688 | 384.677 | -0.85636 | 0.94955 | -0.39035 | 0.95321 | 0.26266 | 0.91509 | 0.77792 | 180.256 | 0.80625 | 57.4515 | -999 | 23.647 | 30.1419 | 41.1822 | 95.9512 | -3.4666 | -3.506 | -3.3276 | -3.4049 | -3.2182 | -3.5209 | -3.3526 | -3.274 | -3.1399 | -3.2187 | -3.7944 | -3.6604 | -3.5581 | -3.1471 | -0.85336 | 2.7126 | 2.5226 | 2.2103 | -999 | -999 | 0.05 | 0.082 | 0.1 | 0.085 | -999 | 91.2876
2003-03-03 14:00 | -3.2252 | -3.217 | 10.396 | 31.911 | 0.4122 | 4.8166 | 373.417 | -0.847 | 0.94465 | -0.3897 | 0.9458 | 0.20562 | 0.9137 | 1.5996 | 170.254 | 1.5025 | 56.709 | -999 | 21.6487 | 27.5853 | 37.0615 | 95.9519 | -3.4535 | -3.4863 | -3.3001 | -3.3706 | -3.1792 | -3.4998 | -3.121 | -3.2481 | -3.1091 | -3.1824 | -3.7752 | -3.5135 | -3.5368 | -3.0978 | -0.69534 | 2.8151 | 2.6396 | 2.3022 | -999 | -999 | 0.05 | 0.082 | 0.1 | 0.085 | -999 | 69
2003-03-03 14:30 | -0.5247 | -0.357 | 9.317 | 28.715 | 0.3861 | 4.3529 | 370.977 | -0.98874 | 0.94933 | -0.5417 | 0.95223 | -0.064492 | 0.9229 | 2.1412 | 175.812 | 2.0612 | 56.3121 | -999 | 21.0664 | 27.0228 | 36.2561 | 95.966 | -3.4403 | -3.4689 | -3.2777 | -3.3445 | -3.1494 | -3.4832 | -3.0439 | -3.226 | -3.1478 | -3.1616 | -3.7567 | -3.4984 | -3.5084 | -3.0653 | -0.64756 | 2.9094 | 2.7559 | 2.4117 | -999 | -999 | 0.05 | 0.082 | 0.1 | 0.085 | -999 | 69.3657
2003-03-03 15:00 | -1.4612 | 0.563 | 10.175 | 19.685 | 0.2947 | 4.3129 | 370.13 | -0.9276 | 0.94925 | -0.47147 | 0.95102 | -0.0085901 | 0.92413 | 1.8325 | 176.298 | 1.7833 | 61.1382 | -999 | 23.9227 | 29.8777 | 40.0821 | 95.9675 | -3.4297 | -3.4539 | -3.2595 | -3.3307 | -3.131 | -3.4868 | -3.0265 | -3.2093 | -3.1466 | -3.1622 | -3.7465 | -3.4695 | -3.4942 | -3.042 | -0.60195 | 2.977 | 2.8386 | 2.4975 | -999 | -999 | 0.05 | 0.082 | 0.1 | 0.085 | -999 | 69.002
2003-03-03 15:30 | -999 | 3.521 | 9.068 | 34.564 | 0.3347 | 4.4232 | 372.991 | -0.73968 | 0.94224 | -0.27936 | 0.94378 | 0.2488 | 0.91352 | 1.4917 | 172.899 | 1.5788 | 52.1406 | -999 | 20.0606 | 25.704 | 33.9375 | 95.9534 | -3.4208 | -3.4412 | -3.2449 | -3.3112 | -3.1057 | -3.4652 | -3.0742 | -3.1911 | -3.0848 | -3.1385 | -3.7465 | -3.5503 | -3.4888 | -3.0048 | -0.45039 | 3.029 | 2.9103 | 2.5802 | -999 | -999 | 0.05 | 0.082 | 0.1 | 0.085 | -999 | 71.1483
2003-03-03 16:00 | -999 | 5.4 | 12.376 | 37.709 | 0.3253 | 5.011 | 382.622 | -1.0202 | 0.94836 | -0.60863 | 0.94915 | -0.040589 | 0.9161 | 1.3208 | 168.146 | 1.5104 | 45.4074 | -999 | 17.6577 | 22.3904 | 30.4402 | 95.9411 | -3.4074 | -3.4246 | -3.2277 | -3.3051 | -3.0941 | -3.4454 | -3.2957 | -3.1695 | -3.001 | -3.1088 | -3.7192 | -3.6577 | -3.4623 | -3.0053 | -0.64564 | 3.0599 | 2.9693 | 2.6551 | -999 | -999 | 0.05 | 0.083 | 0.1 | 0.085 | -999 | 82.3302
2003-03-03 16:30 | -0.6256 | 6.851 | 7.154 | 28.957 | 0.2545 | 4.917 | 388.733 | -0.96259 | 0.93653 | -0.49938 | 0.93683 | 0.15108 | 0.90705 | 1.7512 | 164.833 | 1.8358 | 65.751 | -999 | 27.3528 | 33.2388 | 46.5968 | 95.9255 | -3.3971 | -3.4134 | -3.2199 | -3.2948 | -3.0798 | -3.4392 | -3.2908 | -3.1538 | -2.9924 | -3.0703 | -3.7149 | -3.6137 | -3.456 | -2.974 | -0.44662 | 3.0529 | 2.9861 | 2.6822 | -999 | -999 | 0.05 | 0.083 | 0.1 | 0.085 | -999 | 76.4617
2003-03-03 17:00 | -0.6426 | 9.41 | -0.045 | 27.575 | 0.2764 | 4.1948 | 370.322 | -0.79244 | 0.92932 | -0.28124 | 0.92646 | 0.27398 | 0.89311 | 1.1596 | 185.955 | 1.2942 | 53.0335 | -999 | 22.1693 | 26.6366 | 36.7636 | 95.8913 | -3.3856 | -3.4011 | -3.2031 | -3.2782 | -3.0595 | -3.4444 | -2.967 | -3.135 | -3.1069 | -3.0232 | -3.7092 | -3.4278 | -3.4414 | -2.9617 | -0.51887 | 3.0696 | 3.0248 | 2.7309 | -999 | -999 | 0.05 | 0.083 | 0.1 | 0.085 | -999 | 69
2003-03-03 17:30 | -0.5129 | 8.505 | -3.976 | 14.568 | 0.1771 | 4.188 | 370.318 | -0.64919 | 0.92023 | -0.13012 | 0.91583 | 0.35227 | 0.88779 | 0.93792 | 188.907 | 1.1508 | 42.795 | -999 | 17.4628 | 21.6329 | 29.3231 | 95.8711 | -3.3711 | -3.386 | -3.1908 | -3.2712 | -3.0475 | -3.379 | -2.9491 | -3.1185 | -3.0919 | -3.0198 | -3.6904 | -3.4091 | -3.4246 | -2.9759 | -0.85101 | 3.071 | 3.0452 | 2.7584 | -999 | -999 | 0.05 | 0.083 | 0.1 | 0.085 | -999 | 69
2003-03-03 18:00 | -0.271 | 3.329 | -1.355 | 16.987 | 0.1722 | 4.1796 | 370.384 | -0.5876 | 0.91143 | -0.060296 | 0.91026 | 0.28747 | 0.89013 | 0.57833 | 195.074 | 0.68042 | 30.3959 | -999 | 13.3974 | 15.7732 | 21.5925 | 95.8408 | -3.3576 | -3.3744 | -3.1858 | -3.2802 | -3.0528 | -3.3182 | -2.9356 | -3.1031 | -3.1183 | -3.0318 | -3.6613 | -3.3817 | -3.4037 | -3.0464 | -1.5584 | 3.0281 | 3.005 | 2.7183 | -999 | -999 | 0.05 | 0.083 | 0.1 | 0.085 | -999 | 69
2003-03-03 18:30 | -0.382 | 1.01 | -8.122 | 15.349 | 0.2082 | 4.1095 | 370.69 | -0.0055797 | 0.86199 | 0.41388 | 0.86881 | 0.19145 | 0.88939 | 0.54958 | 171.456 | 0.835 | 28.374 | -999 | 16.9081 | 15.919 | 23.5588 | 95.8215 | -3.3475 | -3.3702 | -3.1919 | -3.307 | -3.0681 | -3.3084 | -2.9263 | -3.1043 | -3.0858 | -3.0918 | -3.6447 | -3.3658 | -3.3956 | -3.1549 | -2.274 | 2.9026 | 2.8661 | 2.5613 | -999 | -999 | 0.05 | 0.083 | 0.1 | 0.085 | -999 | 69
2003-03-03 19:00 | -0.0823 | -1.181 | -2.869 | 1.18 | 0.0822 | 3.9569 | 371.212 | -0.68273 | 0.86195 | -0.28344 | 0.87104 | -0.26517 | 0.87651 | 0.75458 | 170.201 | 1.0925 | 10.3255 | -999 | 4.8077 | 4.5734 | 6.6653 | 95.8161 | -3.3407 | -3.3692 | -3.1969 | -3.3327 | -3.0869 | -3.3615 | -2.9179 | -3.1123 | -2.908 | -3.0517 | -3.6299 | -3.3506 | -3.392 | -3.2443 | -2.9456 | 2.721 | 2.6323 | 2.3048 | -999 | -999 | 0.05 | 0.083 | 0.1 | 0.086 | -999 | 69
2003-03-03 19:30 | -0.2206 | -13.045 | -2.994 | 1.346 | 0.0572 | 3.7814 | 371.46 | -1.6466 | 0.8824 | -1.3802 | 0.8974 | -1.6656 | 0.86427 | 0.31625 | 178.691 | 0.44958 | 2.8709 | -999 | 0.99123 | 0.58929 | 0.06814 | 95.8047 | -3.3285 | -3.3603 | -3.2017 | -3.3636 | -3.1296 | -3.3659 | -2.9146 | -3.1205 | -2.9098 | -3.0518 | -3.5687 | -3.2627 | -3.3506 | -3.3925 | -4.5292 | 2.5033 | 2.3438 | 1.98 | -999 | -999 | 0.05 | 0.083 | 0.1 | 0.086 | -999 | 69
2003-03-03 20:00 | 0.2507 | -15.346 | -3.117 | 0.47 | 0.03 | 3.6345 | 371.759 | -2.0786 | 0.89037 | -1.84 | 0.90113 | -3.2946 | 0.90079 | 0.22667 | 199.546 | 0.35667 | 0.40715 | -999 | 0.17349 | -0.93496 | -0.44884 | 95.8005 | -3.3375 | -3.3795 | -3.2442 | -3.4489 | -3.2085 | -3.3264 | -2.9265 | -3.1554 | -3.093 | -3.1102 | -3.5572 | -3.2607 | -3.3717 | -3.5627 | -5.1322 | 2.1531 | 1.9219 | 1.4993 | -999 | -999 | 0.05 | 0.083 | 0.1 | 0.086 | -999 | 69
2003-03-03 20:30 | 0.0427 | -10.836 | -11.368 | -1.569 | 0.0984 | 3.5281 | 372.208 | -2.1563 | 0.86029 | -2.0132 | 0.88026 | -4.1785 | 0.92647 | 0.32917 | 150.786 | 0.73708 | 0.11907 | -999 | 0.034001 | -1.2383 | -0.2216 | 95.7845 | -3.3521 | -3.4089 | -3.2992 | -3.5322 | -3.2873 | -3.3726 | -2.9559 | -3.2068 | -3.1861 | -3.1784 | -3.5865 | -3.2955 | -3.4235 | -3.6974 | -5.2838 | 1.7116 | 1.4036 | 0.96784 | -999 | -999 | 0.05 | 0.083 | 0.1 | 0.086 | -999 | 69
2003-03-03 21:00 | -0.1931 | -6.391 | 1.923 | 0.829 | 0.0447 | 3.4933 | 371.975 | -2.0133 | 0.83523 | -2.1361 | 0.87104 | -4.4307 | 0.9338 | 0.79625 | 91.9637 | 0.94208 | 0.12737 | -999 | 0.030933 | -0.82663 | 0.067946 | 95.7674 | -3.3602 | -3.4299 | -3.344 | -3.6077 | -3.3489 | -3.37 | -2.9814 | -3.258 | -3.259 | -3.2634 | -3.6105 | -3.3386 | -3.4683 | -3.7864 | -5.4348 | 1.2972 | 0.91919 | 0.50304 | -999 | -999 | 0.051 | 0.083 | 0.1 | 0.086 | -999 | 69
2003-03-03 21:30 | 0.1126 | -6.272 | -9.061 | 0.001 | 0.0858 | 3.6096 | 371.768 | -2.5868 | 0.90469 | -2.7443 | 0.91976 | -4.7519 | 0.93391 | 0.44042 | 156.746 | 1.0704 | 0.10066 | -999 | 0.032115 | -0.22766 | -0.48196 | 95.7391 | -3.3657 | -3.4601 | -3.3874 | -3.646 | -3.4039 | -3.3959 | -3.0063 | -3.3027 | -3.3202 | -3.2765 | -3.6314 | -3.3744 | -3.5153 | -3.8395 | -5.4592 | 0.94554 | 0.51263 | 0.11883 | -999 | -999 | 0.051 | 0.083 | 0.1 | 0.086 | -999 | 69
2003-03-03 22:00 | -0.016 | -5.774 | -4.775 | -0.363 | 0.0725 | 3.448 | 371.877 | -2.6758 | 0.87187 | -3.156 | 0.91678 | -5.3912 | 0.9117 | 1.1204 | 154.001 | 1.1529 | 0.090901 | -999 | 0.032484 | -0.39622 | -0.37983 | 95.7084 | -3.3646 | -3.4741 | -3.4163 | -3.6905 | -3.4503 | -3.3866 | -3.0219 | -3.3316 | -3.3655 | -3.2962 | -3.6358 | -3.3701 | -3.531 | -3.898 | -6.1546 | 0.65403 | 0.17156 | -0.18212 | -999 | -999 | 0.051 | 0.083 | 0.1 | 0.086 | -999 | 69
2003-03-03 22:30 | -0.0649 | -5.76 | 1.982 | -0.08 | 0.0481 | 3.2911 | 373.062 | -3.3802 | 0.87326 | -3.6234 | 0.9129 | -6.1857 | 0.91743 | 0.69458 | 205.29 | 0.68458 | 0.10576 | -999 | 0.031747 | -0.31654 | -0.70656 | 95.7046 | -3.3725 | -3.4976 | -3.4592 | -3.7414 | -3.5105 | -3.3946 | -3.0648 | -3.3694 | -3.4248 | -3.3445 | -3.6291 | -3.382 | -3.5565 | -4.0092 | -6.6051 | 0.37115 | -0.13138 | -0.47586 | -999 | -999 | 0.051 | 0.083 | 0.1 | 0.086 | -999 | 69
2003-03-03 23:00 | 0.412 | -5.182 | -11.316 | -4.382 | 0.0607 | 3.1983 | 373.305 | -3.6574 | 0.86819 | -4.2126 | 0.91317 | -6.8292 | 0.90869 | 0.27292 | 152.183 | 0.55875 | 0.11209 | -999 | 0.031512 | -0.53065 | -0.54224 | 95.7018 | -3.3813 | -3.5251 | -3.502 | -3.8108 | -3.5766 | -3.418 | -3.2032 | -3.4094 | -3.505 | -3.4039 | -3.6574 | -3.4122 | -3.5966 | -4.0999 | -6.7492 | 0.063583 | -0.47817 | -0.80307 | -999 | -999 | 0.051 | 0.083 | 0.1 | 0.086 | -999 | 69
2003-03-03 23:30 | -0.4018 | -6.519 | 1.276 | 0.37 | 0.1078 | 3.0754 | 373.145 | -4.2697 | 0.87643 | -4.8271 | 0.9227 | -7.1822 | 0.92838 | 0.41458 | 148.61 | 0.71458 | 0.11991 | -999 | 0.032494 | -0.27331 | -0.90375 | 95.6788 | -3.3955 | -3.5509 | -3.5469 | -3.861 | -3.634 | -3.4188 | -3.2805 | -3.4543 | -3.6752 | -3.4819 | -3.6772 | -3.4501 | -3.6376 | -4.166 | -6.8906 | -0.24587 | -0.81972 | -1.1088 | -999 | -999 | 0.051 | 0.083 | 0.1 | 0.086 | -999 | 69
2003-03-04 | -0.2208 | -3.765 | -1.489 | -1.495 | 0.0553 | 2.9612 | 374.202 | -5.0346 | 0.90046 | -5.3896 | 0.92572 | -7.1265 | 0.93459 | 0.33333 | 240.108 | 0.49083 | 0.11163 | -999 | 0.030818 | -0.41016 | -0.65543 | 95.6861 | -3.4085 | -3.5846 | -3.5964 | -3.9197 | -3.6894 | -3.42 | -3.4207 | -3.4999 | -3.7092 | -3.517 | -3.7069 | -3.5018 | -3.6856 | -4.222 | -6.8265 | -0.54755 | -1.1329 | -1.3784 | -999 | -999 | 0.051 | 0.083 | 0.101 | 0.086 | -999 | 69
2003-03-04 00:30 | -0.1834 | -2.964 | -6.416 | -0.991 | 0.1175 | 2.9709 | 373.229 | -5.2755 | 0.92946 | -5.6548 | 0.94621 | -7.3446 | 0.91765 | 0.43292 | 254.841 | 0.38583 | 0.12565 | -999 | 0.032316 | -0.65351 | -0.37106 | 95.7129 | -3.4146 | -3.6083 | -3.6333 | -3.9555 | -3.7358 | -3.4324 | -3.4454 | -3.5358 | -3.7543 | -3.517 | -3.7255 | -3.5245 | -3.7191 | -4.247 | -6.7954 | -0.79573 | -1.4002 | -1.5992 | -999 | -999 | 0.051 | 0.083 | 0.101 | 0.086 | -999 | 69
2003-03-04 01:00 | 0.0092 | 0.745 | -13.355 | -0.545 | 0.1485 | 3.1156 | 373.18 | -4.3526 | 0.89765 | -4.8177 | 0.93724 | -6.9724 | 0.94783 | 1.3425 | 231.96 | 0.82917 | 0.15308 | -999 | 0.031037 | -0.65625 | 0.60085 | 95.6941 | -3.4262 | -3.635 | -3.6677 | -3.9832 | -3.7763 | -3.4545 | -3.3674 | -3.5755 | -3.8347 | -3.5615 | -3.7651 | -3.5694 | -3.7617 | -4.2529 | -6.3087 | -0.99852 | -1.6082 | -1.7661 | -999 | -999 | 0.051 | 0.083 | 0.101 | 0.086 | -999 | 69
2003-03-04 01:30 | 0.1347 | -0.369 | -16.556 | 2.322 | 0.1993 | 3.1403 | 373.208 | -4.1491 | 0.87516 | -4.1675 | 0.91093 | -5.6582 | 0.96149 | 1.4075 | 259.235 | 1.2425 | 0.14097 | -999 | 0.030241 | -0.45673 | 0.27974 | 95.7286 | -3.4362 | -3.6538 | -3.6946 | -4.0093 | -3.8022 | -3.4479 | -3.3721 | -3.6027 | -3.853 | -3.5648 | -3.795 | -3.626 | -3.7957 | -4.2303 | -5.9543 | -1.1444 | -1.7458 | -1.8509 | -999 | -999 | 0.05 | 0.083 | 0.101 | 0.086 | -999 | 69
2003-03-04 02:00 | -1.0816 | -0.127 | -5.061 | 4.877 | 0.1875 | 3.3969 | 375.71 | -4.1344 | 0.90008 | -3.9265 | 0.92246 | -4.5055 | 0.94022 | 1.055 | 254.573 | 1.0317 | 0.13828 | -999 | 0.030784 | -0.39687 | 0.39505 | 95.7244 | -3.438 | -3.6594 | -3.7029 | -4.0141 | -3.7944 | -3.445 | -3.3519 | -3.616 | -3.7111 | -3.538 | -3.8176 | -3.7397 | -3.822 | -4.1981 | -5.4036 | -1.2077 | -1.792 | -1.8501 | -999 | -999 | 0.05 | 0.083 | 0.101 | 0.086 | -999 | 73.7064
2003-03-04 02:30 | -0.5071 | -0.77 | -7.9 | -0.085 | 0.2289 | 4.0684 | 368.573 | -4.0195 | 0.93048 | -3.7899 | 0.94654 | -4.0422 | 0.9432 | 1.2592 | 170.336 | 1.3771 | 0.1162 | -999 | 0.03162 | -0.28723 | 0.26113 | 95.705 | -3.4368 | -3.67 | -3.711 | -3.987 | -3.775 | -3.4673 | -3.2897 | -3.6225 | -3.689 | -3.6067 | -3.8393 | -3.8428 | -3.8278 | -4.1072 | -4.8653 | -1.2041 | -1.7584 | -1.7683 | -999 | -999 | 0.05 | 0.083 | 0.101 | 0.086 | -999 | 88.7187
2003-03-04 03:00 | -999 | -0.479 | -6.476 | 26.569 | 0.1659 | 3.4987 | 365.396 | -3.8115 | 0.93496 | -3.5089 | 0.94923 | -3.6528 | 0.94409 | 1.0433 | 187.826 | 1.2521 | 0.10727 | -999 | 0.030556 | -0.26565 | 0.37603 | 95.7079 | -3.43 | -3.6643 | -3.7012 | -3.971 | -3.7511 | -3.4499 | -3.2051 | -3.6081 | -3.6896 | -3.5819 | -3.8321 | -3.8937 | -3.8126 | -4.0357 | -4.5103 | -1.1325 | -1.6412 | -1.6044 | -999 | -999 | 0.05 | 0.083 | 0.101 | 0.086 | -999 | 80.2886
2003-03-04 03:30 | -999 | -0.021 | -3.406 | -0.911 | 0.1546 | 6.7549 | 391.195 | -3.4855 | 0.9517 | -3.1729 | 0.96388 | -3.2478 | 0.94998 | 0.87625 | 204.575 | 0.92958 | 0.12732 | -999 | 0.030409 | -0.16228 | 0.35107 | 95.7029 | -3.4247 | -3.6659 | -3.6981 | -3.9494 | -3.7315 | -3.4531 | -3.4585 | -3.5993 | -3.6699 | -3.5663 | -3.8286 | -3.7859 | -3.8032 | -3.9607 | -4.12 | -1.0268 | -1.4893 | -1.4127 | -999 | -999 | 0.05 | 0.083 | 0.101 | 0.086 | -999 | 94
2003-03-04 04:00 | -0.269 | -1.17 | -10.589 | -6.559 | 0.1931 | 8.1937 | 390.945 | -3.2587 | 0.96045 | -2.9647 | 0.97206 | -3.0141 | 0.95332 | 0.49667 | 181.64 | 0.795 | 0.12007 | -999 | 0.029463 | -0.10027 | 0.31966 | 95.6861 | -3.4188 | -3.6538 | -3.6791 | -3.9207 | -3.6996 | -3.4441 | -3.5421 | -3.5768 | -3.5979 | -3.5886 | -3.816 | -3.7661 | -3.7803 | -3.8909 | -3.9304 | -0.90415 | -1.3249 | -1.2031 | -999 | -999 | 0.05 | 0.083 | 0.101 | 0.086 | -999 | 94
2003-03-04 04:30 | -999 | -4.021 | -15.367 | 33.574 | 0.244 | 10.8663 | 385.043 | -3.0462 | 0.95541 | -2.807 | 0.96895 | -3.0525 | 0.94888 | 1.0054 | 186.918 | 1.1633 | 0.10352 | -999 | 0.029205 | -0.13178 | 0.16044 | 95.6778 | -3.4102 | -3.6446 | -3.6617 | -3.902 | -3.6752 | -3.4362 | -3.5347 | -3.5531 | -3.5147 | -3.5757 | -3.7908 | -3.7329 | -3.7518 | -3.8567 | -4.2302 | -0.7807 | -1.1571 | -0.99974 | -999 | -999 | 0.05 | 0.083 | 0.101 | 0.086 | -999 | 94
2003-03-04 05:00 | 0.6392 | -4.697 | -9.017 | 12.139 | 0.1175 | 6.7253 | 385.801 | -3.2119 | 0.94578 | -2.9493 | 0.96045 | -3.1736 | 0.94321 | 1.0396 | 179.521 | 1.3129 | 0.11291 | -999 | 0.03084 | -0.10387 | -0.10653 | 95.6519 | -3.4076 | -3.6394 | -3.6522 | -3.8899 | -3.6687 | -3.4236 | -3.4817 | -3.54 | -3.6313 | -3.5649 | -3.777 | -3.7126 | -3.734 | -3.8837 | -4.642 | -0.67666 | -1.0287 | -0.87101 | -999 | -999 | 0.05 | 0.083 | 0.101 | 0.086 | -999 | 94
2003-03-04 05:30 | 0.4206 | -2.109 | -5.232 | 3.313 | 0.1194 | 9.1666 | 413.661 | -3.3086 | 0.93392 | -3.0869 | 0.95377 | -3.4893 | 0.94057 | 0.42208 | 209.465 | 0.6175 | 0.11595 | -999 | 0.030544 | -0.17896 | 0.022213 | 95.6447 | -3.4079 | -3.6366 | -3.647 | -3.8872 | -3.6728 | -3.44 | -3.5214 | -3.5339 | -3.6248 | -3.5708 | -3.7635 | -3.6946 | -3.7212 | -3.9252 | -4.8493 | -0.63084 | -0.98733 | -0.85155 | -999 | -999 | 0.05 | 0.083 | 0.101 | 0.086 | -999 | 94
2003-03-04 06:00 | -999 | -0.286 | -999 | -999 | -999 | 10.8568 | 412.466 | -3.415 | 0.93383 | -3.1661 | 0.95407 | -3.4934 | 0.94554 | 0.485 | 229.538 | 0.7875 | 0.13035 | -999 | 0.030508 | -0.14874 | 0.032475 | 95.6416 | -3.4127 | -3.6407 | -3.6518 | -3.8959 | -3.6782 | -3.428 | -3.5242 | -3.5382 | -3.4604 | -3.581 | -3.7773 | -3.7081 | -3.7326 | -3.9351 | -4.5411 | -0.64317 | -1.0249 | -0.90207 | -999 | -999 | 0.05 | 0.083 | 0.101 | 0.086 | -999 | 94
2003-03-04 06:30 | -999 | -1.665 | -999 | -999 | -999 | 12.0882 | 425.587 | -3.6611 | 0.942 | -3.3528 | 0.95695 | -3.4705 | 0.94131 | 0.30417 | 217.782 | 0.44333 | 0.10963 | -999 | 0.03079 | -0.059918 | -0.12426 | 95.6322 | -3.4116 | -3.6401 | -3.6525 | -3.8981 | -3.6725 | -3.4281 | -3.5225 | -3.5378 | -3.7455 | -3.5789 | -3.7787 | -3.7121 | -3.7368 | -3.911 | -4.4276 | -0.66785 | -1.0608 | -0.92432 | -999 | -999 | 0.05 | 0.083 | 0.101 | 0.086 | -999 | 94
2003-03-04 07:00 | 0.4141 | -0.979 | -1.8 | 1.632 | 0.0508 | 10.2417 | 424.878 | -3.7298 | 0.94301 | -3.4549 | 0.95933 | -3.5928 | 0.94318 | 0.28083 | 208.582 | 0.4025 | 0.11099 | -999 | 0.030411 | -0.12634 | 0.053065 | 95.6211 | -3.4112 | -3.6401 | -3.6505 | -3.8938 | -3.6694 | -3.4186 | -3.5206 | -3.5362 | -3.5969 | -3.5211 | -3.7762 | -3.7076 | -3.7317 | -3.896 | -4.3555 | -0.66667 | -1.0513 | -0.9012 | -999 | -999 | 0.05 | 0.083 | 0.101 | 0.086 | -999 | 94
2003-03-04 07:30 | 0.075 | -1.56 | -0.51 | -1.069 | 0.0698 | 7.2803 | 385.247 | -3.3767 | 0.94137 | -3.2249 | 0.95708 | -3.6763 | 0.93779 | 0.2 | 182.404 | 0.25542 | 0.11595 | -999 | 0.030644 | -0.38347 | 0.3749 | 95.6151 | -3.4111 | -3.6395 | -3.6507 | -3.892 | -3.6642 | -3.4192 | -3.5221 | -3.5349 | -3.5378 | -3.5007 | -3.7742 | -3.7059 | -3.7283 | -3.8813 | -4.3347 | -0.65242 | -1.0269 | -0.87092 | -999 | -999 | 0.05 | 0.083 | 0.101 | 0.086 | -999 | 94
2003-03-04 08:00 | 0.0893 | -0.117 | -6.898 | -1.777 | 0.1513 | 6.4844 | 379.632 | -3.3639 | 0.93373 | -3.2337 | 0.9518 | -3.8425 | 0.94058 | 0.4575 | 177.981 | 0.60667 | 0.11142 | -999 | 0.029098 | -0.24394 | 0.017126 | 95.6072 | -3.4119 | -3.6402 | -3.6494 | -3.8833 | -3.6625 | -3.391 | -3.52 | -3.5278 | -3.6088 | -3.4961 | -3.7719 | -3.7023 | -3.7245 | -3.8729 | -4.3419 | -0.63504 | -0.99833 | -0.83671 | -999 | -999 | 0.05 | 0.083 | 0.101 | 0.086 | -999 | 90.313
2003-03-04 08:30 | -0.0607 | -0.7 | -4.467 | 2.682 | 0.1212 | 5.7299 | 378.932 | -3.3849 | 0.94128 | -3.1646 | 0.95714 | -3.6052 | 0.95351 | 0.60208 | 183.747 | 0.96708 | 0.16642 | -999 | 0.049359 | -0.14087 | 0.22535 | 95.6075 | -3.412 | -3.6399 | -3.6491 | -3.8816 | -3.6626 | -3.4381 | -3.5167 | -3.5284 | -3.586 | -3.5125 | -3.7794 | -3.8051 | -3.7276 | -3.8753 | -4.3271 | -0.61904 | -0.97523 | -0.81168 | -999 | -999 | 0.05 | 0.083 | 0.101 | 0.086 | -999 | 82.6127
2003-03-04 09:00 | -0.4125 | -0.011 | -3.97 | 0.907 | 0.1214 | 5.6817 | 379.239 | -3.2842 | 0.94303 | -3.0112 | 0.95806 | -3.3535 | 0.95203 | 0.39333 | 203.935 | 0.57792 | 1.0401 | -999 | 0.34315 | 0.31186 | 0.68834 | 95.5962 | -3.4125 | -3.6399 | -3.6466 | -3.8806 | -3.663 | -3.4304 | -3.5187 | -3.5284 | -3.6488 | -3.5234 | -3.7871 | -3.8252 | -3.7328 | -3.8733 | -4.2224 | -0.6087 | -0.96104 | -0.79516 | -999 | -999 | 0.05 | 0.083 | 0.101 | 0.086 | -999 | 81.9574
2003-03-04 09:30 | -0.4772 | 0.792 | 0.179 | 1.64 | 0.0762 | 5.7971 | 381.771 | -3.3602 | 0.94737 | -3.0515 | 0.96108 | -3.178 | 0.94762 | 0.33417 | 201.316 | 0.44625 | 5.7732 | -999 | 2.2341 | 2.7801 | 4.0441 | 95.5959 | -3.4092 | -3.6376 | -3.6455 | -3.8795 | -3.6532 | -3.4112 | -3.5146 | -3.5219 | -3.578 | -3.5463 | -3.7904 | -3.7254 | -3.7313 | -3.854 | -4.1186 | -0.59631 | -0.94213 | -0.76901 | -999 | -999 | 0.05 | 0.083 | 0.101 | 0.086 | -999 | 92.7847
2003-03-04 10:00 | -2.7604 | 3.355 | -2.883 | 2.691 | 0.1281 | 6.563 | 371.674 | -3.2959 | 0.94583 | -2.9391 | 0.95767 | -3.0035 | 0.94289 | 0.2 | 185.764 | 0.2 | 11.0777 | -999 | 4.1521 | 5.2133 | 7.5672 | 95.6077 | -3.4071 | -3.6347 | -3.6397 | -3.8719 | -3.647 | -3.4157 | -3.3188 | -3.515 | -3.5558 | -3.5286 | -3.7899 | -3.7235 | -3.7289 | -3.8389 | -4.0911 | -0.5685 | -0.90226 | -0.72065 | -999 | -999 | 0.05 | 0.083 | 0.101 | 0.086 | -999 | 94
2003-03-04 10:30 | -1.2054 | 4.418 | -1.125 | 7.428 | 0.1748 | 6.4073 | 393.199 | -3.0813 | 0.94814 | -2.7338 | 0.96028 | -2.6976 | 0.94395 | 0.3725 | 215.991 | 0.50667 | 15.8068 | -999 | 5.7523 | 7.3991 | 11.1089 | 95.615 | -3.4061 | -3.6355 | -3.6385 | -3.8645 | -3.6391 | -3.405 | -3.5045 | -3.5124 | -3.592 | -3.4848 | -3.799 | -3.7342 | -3.7337 | -3.8224 | -3.8067 | -0.53483 | -0.85934 | -0.66751 | -999 | -999 | 0.05 | 0.083 | 0.101 | 0.086 | -999 | 93.7163
2003-03-04 11:00 | 1.4372 | 7.003 | 1.697 | 16.313 | 0.1827 | 5.2586 | 398.384 | -2.7625 | 0.94281 | -2.3909 | 0.9567 | -2.206 | 0.93714 | 0.65 | 222.733 | 0.83375 | 24.2807 | -999 | 9.0801 | 11.3916 | 16.6537 | 95.6281 | -3.4024 | -3.6325 | -3.6326 | -3.8482 | -3.6176 | -3.4213 | -3.4982 | -3.5075 | -3.4707 | -3.4757 | -3.8014 | -3.7985 | -3.7349 | -3.7724 | -3.4275 | -0.48397 | -0.79801 | -0.59228 | -999 | -999 | 0.05 | 0.083 | 0.101 | 0.086 | -999 | 85.2466
2003-03-04 11:30 | -999 | 8.396 | 6.738 | 11.983 | 0.2269 | 4.7796 | 395.879 | -2.5478 | 0.93102 | -2.1403 | 0.94635 | -1.7469 | 0.92117 | 0.76417 | 234.74 | 0.9275 | 32.7689 | -999 | 12.5523 | 15.5753 | 22.8657 | 95.6219 | -3.3959 | -3.6181 | -3.6144 | -3.8225 | -3.584 | -3.4286 | -3.4876 | -3.4886 | -3.4966 | -3.4578 | -3.7937 | -3.8268 | -3.7218 | -3.6968 | -2.9836 | -0.40008 | -0.68664 | -0.45899 | -999 | -999 | 0.05 | 0.083 | 0.101 | 0.086 | -999 | 82.9394
2003-03-04 12:00 | -2.7134 | 9.065 | 16.278 | 29.581 | 0.3486 | 4.8769 | 392.69 | -2.3703 | 0.92429 | -1.9398 | 0.93817 | -1.5293 | 0.90926 | 0.95792 | 269.315 | 1.0813 | 37.9564 | -999 | 14.2823 | 17.8719 | 26.2609 | 95.6502 | -3.3858 | -3.6036 | -3.5938 | -3.8013 | -3.5452 | -3.384 | -3.4755 | -3.4625 | -3.4465 | -3.4715 | -3.7853 | -3.824 | -3.7045 | -3.6192 | -2.5962 | -0.2717 | -0.52753 | -0.27006 | -999 | -999 | 0.05 | 0.083 | 0.101 | 0.086 | -999 | 83.2041
2003-03-04 12:30 | -999 | 9.332 | 18.375 | 17.143 | 0.2946 | 7.1629 | 389.209 | -2.5227 | 0.93701 | -2.0838 | 0.94717 | -1.6916 | 0.92021 | 1.7896 | 295.023 | 1.7946 | 45.9219 | -999 | 17.2666 | 21.4623 | 31.9186 | 95.6663 | -3.3769 | -3.5966 | -3.5772 | -3.7744 | -3.5127 | -3.3859 | -3.4174 | -3.4399 | -3.4616 | -3.4592 | -3.769 | -3.7033 | -3.6785 | -3.5387 | -2.2973 | -0.12127 | -0.33219 | -0.053758 | -999 | -999 | 0.05 | 0.083 | 0.101 | 0.086 | -999 | 93.2647
2003-03-04 13:00 | -999 | 9.332 | -999 | -999 | -999 | 7.1629 | 389.209 | -2.5227 | 0.93701 | -2.0838 | 0.94717 | -1.6916 | 0.92021 | 1.7896 | 295.023 | 1.7946 | 45.9219 | -999 | 17.2666 | 21.4623 | 31.9186 | 95.6663 | -3.3769 | -3.5966 | -3.5772 | -3.7744 | -3.5127 | -3.3859 | -3.4174 | -3.4399 | -3.4616 | -3.4592 | -3.769 | -3.7033 | -3.6785 | -3.5387 | -2.2973 | -0.12127 | -0.33219 | -0.053758 | -999 | -999 | 0.05 | 0.083 | 0.101 | 0.086 | -999 | 93.2647
2003-03-04 13:30 | -999 | 7.833 | 28.923 | -999 | 0.611 | 30.1535 | 197.643 | -2.3044 | 0.95677 | -1.8341 | 0.96155 | -1.4097 | 0.9301 | 1.2509 | 290.391 | 1.3006 | 52.8414 | -999 | 19.1934 | 23.538 | 37.7335 | 95.7139 | -3.3525 | -3.5644 | -3.5167 | -3.7014 | -3.4272 | -3.3696 | -3.2506 | -3.3819 | -3.3287 | -3.3401 | -3.7425 | -3.6756 | -3.634 | -3.4199 | -2.0705 | 0.25511 | 0.1372 | 0.43396 | -999 | -999 | 0.05 | 0.083 | 0.101 | 0.086 | -999 | 91.107
2003-03-04 14:00 | -999 | 9.191 | -999 | -999 | -999 | 7.4441 | 265.171 | -2.7311 | 0.94093 | -2.2417 | 0.94197 | -1.7781 | 0.91387 | 3.7896 | 299.951 | 3.8183 | 64.0394 | -999 | 24.9852 | 29.1659 | 43.8264 | 95.77 | -3.3452 | -3.5462 | -3.4944 | -3.6742 | -3.396 | -3.3591 | -3.1925 | -3.3588 | -3.2953 | -3.2605 | -3.7195 | -3.6332 | -3.6083 | -3.364 | -1.8863 | 0.3855 | 0.28742 | 0.5745 | -999 | -999 | 0.05 | 0.083 | 0.101 | 0.086 | -999 | 93.6943
2003-03-04 14:30 | -999 | 11.869 | -999 | -999 | -999 | 6.9181 | 219.301 | -3.406 | 0.90775 | -2.8991 | 0.90154 | -2.5988 | 0.89189 | 4.1421 | 303.515 | 4.0979 | 71.5093 | -999 | 29.3205 | 32.8691 | 47.4368 | 95.8084 | -3.334 | -3.5312 | -3.4716 | -3.647 | -3.3735 | -3.3504 | -3.2002 | -3.3284 | -3.2556 | -3.2471 | -3.6702 | -3.5699 | -3.5612 | -3.2992 | -1.9301 | 0.52226 | 0.45103 | 0.73078 | -999 | -999 | 0.05 | 0.083 | 0.101 | 0.086 | -999 | 94
2003-03-04 15:00 | -4.3122 | 13.531 | 23.426 | 59.986 | 0.6522 | 5.1621 | 255.889 | -3.3962 | 0.88789 | -2.8932 | 0.88958 | -2.5792 | 0.88397 | 3.4092 | 301.255 | 3.2508 | 65.555 | -999 | 26.4983 | 29.9224 | 42.2461 | 95.8377 | -3.3328 | -3.5225 | -3.4558 | -3.6307 | -3.365 | -3.3446 | -3.1845 | -3.3076 | -3.2326 | -3.2546 | -3.6743 | -3.5743 | -3.5528 | -3.3039 | -2.1065 | 0.63797 | 0.59834 | 0.85939 | -999 | -999 | 0.05 | 0.083 | 0.101 | 0.086 | -999 | 94
2003-03-04 15:30 | 0.4031 | 11.714 | 23.001 | 66.475 | 0.7436 | 2.6258 | 317.307 | -3.3388 | 0.87015 | -2.882 | 0.88057 | -2.5657 | 0.87663 | 3.8492 | 302.061 | 3.6029 | 63.9389 | -999 | 26.8712 | 29.6259 | 42.3841 | 95.8815 | -3.3276 | -3.5122 | -3.4408 | -3.6157 | -3.3598 | -3.3394 | -3.0268 | -3.295 | -3.2477 | -3.1842 | -3.6771 | -3.5747 | -3.5452 | -3.3012 | -2.1313 | 0.71733 | 0.69296 | 0.92625 | -999 | -999 | 0.05 | 0.083 | 0.101 | 0.086 | -999 | 94
2003-03-04 16:00 | -0.4388 | 12.998 | 35.389 | 51.193 | 0.7515 | 2.7558 | 340.668 | -3.7565 | 0.86039 | -3.3244 | 0.87576 | -3.0574 | 0.8755 | 4.6787 | 309.389 | 4.2746 | 58.7756 | -999 | 25.1013 | 26.9531 | 36.9884 | 95.9258 | -3.3205 | -3.4999 | -3.4267 | -3.603 | -3.3563 | -3.3306 | -2.9942 | -3.2773 | -3.0811 | -3.1523 | -3.6535 | -3.5422 | -3.5185 | -3.3008 | -2.3144 | 0.76631 | 0.74371 | 0.95864 | -999 | -999 | 0.05 | 0.083 | 0.101 | 0.086 | -999 | 94
2003-03-04 16:30 | -0.3262 | 12.523 | 25.87 | 45.02 | 0.7679 | 2.9138 | 353.691 | -4.4261 | 0.86745 | -4.0035 | 0.88402 | -3.6809 | 0.87922 | 4.6638 | 311.861 | 3.9912 | 55.2202 | -999 | 24.3475 | 25.6228 | 35.2026 | 95.9534 | -3.316 | -3.4893 | -3.4157 | -3.5973 | -3.36 | -3.3246 | -2.9865 | -3.2641 | -3.2741 | -3.2153 | -3.6316 | -3.5156 | -3.4977 | -3.3064 | -2.5521 | 0.78398 | 0.75785 | 0.95315 | -999 | -999 | 0.05 | 0.083 | 0.101 | 0.086 | -999 | 91.477
2003-03-04 17:00 | -0.7469 | 8.667 | 0.069 | 56.45 | 0.7065 | 2.7584 | 363.279 | -4.8504 | 0.83976 | -4.4417 | 0.85854 | -4.1497 | 0.85962 | 4.2379 | 312.198 | 3.6 | 44.5506 | -999 | 19.9642 | 20.6215 | 28.4906 | 96.0076 | -3.3131 | -3.4878 | -3.413 | -3.5972 | -3.3718 | -3.3213 | -2.975 | -3.2613 | -3.0582 | -3.3037 | -3.6246 | -3.5953 | -3.4892 | -3.3398 | -2.8278 | 0.77497 | 0.74316 | 0.91329 | -999 | -999 | 0.05 | 0.083 | 0.101 | 0.086 | -999 | 82.2656
2003-03-04 17:30 | -0.1031 | 8.025 | -10.589 | 40.229 | 0.5235 | 2.5168 | 371.801 | -5.2749 | 0.78923 | -4.9032 | 0.812 | -4.7454 | 0.82512 | 4.1354 | 308.897 | 3.4638 | 30.5289 | -999 | 13.9719 | 14.0665 | 19.6372 | 96.0713 | -3.3097 | -3.4833 | -3.4111 | -3.6073 | -3.391 | -3.3323 | -3.2179 | -3.2562 | -3.1503 | -3.2615 | -3.6142 | -3.5517 | -3.4833 | -3.3846 | -3.1741 | 0.73461 | 0.68758 | 0.83352 | -999 | -999 | 0.05 | 0.083 | 0.101 | 0.086 | -999 | 73.6673
2003-03-04 18:00 | -0.474 | 7.738 | -20.384 | 37.435 | 0.5587 | 2.3681 | 372.843 | -5.8505 | 0.77247 | -5.4947 | 0.79485 | -5.3865 | 0.80812 | 3.7221 | 309.07 | 3.1192 | 21.6188 | -999 | 10.0914 | 9.8515 | 13.9337 | 96.1182 | -3.3056 | -3.4806 | -3.4133 | -3.6152 | -3.4224 | -3.3542 | -3.3187 | -3.2604 | -3.2235 | -3.3229 | -3.5936 | -3.341 | -3.4773 | -3.4442 | -3.5657 | 0.64973 | 0.57797 | 0.70154 | -999 | -999 | 0.05 | 0.083 | 0.101 | 0.086 | -999 | 69
2003-03-04 18:30 | -0.5605 | 1.091 | -29.092 | 37.425 | 0.6305 | 2.2255 | 372.739 | -6.3038 | 0.75465 | -5.964 | 0.7788 | -5.9486 | 0.79638 | 3.9358 | 305.517 | 3.1958 | 11.2599 | -999 | 5.2035 | 4.7788 | 7.2406 | 96.1376 | -3.3084 | -3.4901 | -3.4272 | -3.6443 | -3.465 | -3.3898 | -3.3068 | -3.2727 | -3.2957 | -3.3506 | -3.5928 | -3.3424 | -3.4894 | -3.5228 | -3.9961 | 0.51509 | 0.41635 | 0.51613 | -999 | -999 | 0.05 | 0.083 | 0.101 | 0.086 | -999 | 69
2003-03-04 19:00 | -0.3391 | -3.492 | -15.504 | 18.163 | 0.4151 | 2.203 | 372.799 | -6.6471 | 0.76307 | -6.3089 | 0.78656 | -6.3298 | 0.80058 | 4.0408 | 304.934 | 3.1946 | 3.8625 | -999 | 1.7638 | 1.162 | 2.6447 | 96.1827 | -3.3135 | -3.496 | -3.4427 | -3.6719 | -3.5092 | -3.2257 | -3.3087 | -3.2922 | -3.3506 | -3.3253 | -3.5988 | -3.3566 | -3.5048 | -3.6079 | -4.402 | 0.33372 | 0.19791 | 0.2834 | -999 | -999 | 0.05 | 0.083 | 0.101 | 0.086 | -999 | 69
2003-03-04 19:30 | -0.7179 | -5.585 | -15.38 | 15.728 | 0.4854 | 2.2696 | 372.791 | -7.0539 | 0.80375 | -6.7097 | 0.82469 | -6.7055 | 0.83071 | 3.0646 | 304.469 | 2.4054 | 1.1037 | -999 | 0.4099 | -0.047711 | 0.7586 | 96.2493 | -3.3167 | -3.5104 | -3.465 | -3.707 | -3.5565 | -3.3041 | -3.3144 | -3.3167 | -3.3516 | -3.2503 | -3.6066 | -3.3737 | -3.5271 | -3.6876 | -4.7086 | 0.12543 | -0.058654 | 0.018966 | -999 | -999 | 0.05 | 0.083 | 0.101 | 0.086 | -999 | 69
2003-03-04 20:00 | -0.4164 | -5.261 | -13.637 | 18.635 | 0.5449 | 2.3242 | 372.635 | -7.401 | 0.83801 | -7.0468 | 0.85628 | -7.0152 | 0.85543 | 2.8988 | 300.538 | 2.3392 | 0.21362 | -999 | 0.082582 | -0.37922 | 0.20195 | 96.2846 | -3.3163 | -3.5191 | -3.4819 | -3.7426 | -3.5949 | -3.3143 | -3.3214 | -3.3397 | -3.3766 | -3.3227 | -3.6129 | -3.3841 | -3.5458 | -3.7524 | -4.9333 | -0.089543 | -0.32586 | -0.24435 | -999 | -999 | 0.05 | 0.083 | 0.101 | 0.086 | -999 | 69
2003-03-04 20:30 | 0.1265 | -4.746 | -6.991 | 8.682 | 0.3985 | 2.329 | 372.489 | -7.7644 | 0.86122 | -7.406 | 0.87955 | -7.3382 | 0.87522 | 3.3129 | 305.284 | 2.5279 | 0.13525 | -999 | 0.037725 | -0.33204 | 0.064208 | 96.3214 | -3.3184 | -3.5266 | -3.5019 | -3.769 | -3.6277 | -3.3799 | -3.3296 | -3.366 | -3.4117 | -3.3085 | -3.6145 | -3.3963 | -3.563 | -3.8031 | -5.1062 | -0.29362 | -0.57946 | -0.48967 | -999 | -999 | 0.05 | 0.083 | 0.101 | 0.086 | -999 | 69.0113
2003-03-04 21:00 | 0.1813 | -3.887 | -7.758 | 13.048 | 0.4554 | 2.3375 | 374.212 | -8.0437 | 0.8788 | -7.6733 | 0.89527 | -7.6001 | 0.88804 | 2.325 | 300.691 | 1.8479 | 0.11175 | -999 | 0.035408 | -0.29343 | 0.061166 | 96.3703 | -3.3227 | -3.5406 | -3.525 | -3.7952 | -3.663 | -3.3473 | -3.3422 | -3.3921 | -3.4488 | -3.3236 | -3.6186 | -3.436 | -3.5816 | -3.8464 | -5.2482 | -0.48155 | -0.80724 | -0.70923 | -999 | -999 | 0.05 | 0.083 | 0.101 | 0.086 | -999 | 69.6237
2003-03-04 21:30 | 1.4322 | -4.454 | -4.025 | 6.345 | 0.324 | 2.2464 | 372.883 | -8.317 | 0.86997 | -7.9433 | 0.88689 | -7.8641 | 0.88202 | 2.8492 | 296.181 | 2.2062 | 0.11922 | -999 | 0.034832 | -0.24277 | 0.033061 | 96.4052 | -3.3283 | -3.556 | -3.5479 | -3.8238 | -3.6981 | -3.2795 | -3.3555 | -3.414 | -3.5002 | -3.3793 | -3.6268 | -3.4236 | -3.6029 | -3.8851 | -5.3447 | -0.65328 | -1.0134 | -0.89666 | -999 | -999 | 0.05 | 0.084 | 0.101 | 0.086 | -999 | 69
2003-03-04 22:00 | 1.0184 | -3.646 | -10.781 | 14.173 | 0.4561 | 2.194 | 375.017 | -8.6113 | 0.87965 | -8.237 | 0.89516 | -8.1428 | 0.88956 | 2.6158 | 303.279 | 2.0192 | 0.11828 | -999 | 0.035637 | -0.21816 | 0.026752 | 96.4511 | -3.3295 | -3.5693 | -3.5686 | -3.8524 | -3.7308 | -3.334 | -3.3659 | -3.4373 | -3.5683 | -3.4282 | -3.6355 | -3.4473 | -3.6206 | -3.9184 | -5.4502 | -0.80481 | -1.1962 | -1.0632 | -999 | -999 | 0.05 | 0.084 | 0.101 | 0.086 | -999 | 69.7421
2003-03-04 22:30 | 0.1828 | -4.149 | -8.399 | 11.256 | 0.4752 | 2.1167 | 373.924 | -8.9579 | 0.8699 | -8.5806 | 0.88486 | -8.5044 | 0.88129 | 3.4092 | 298.352 | 2.6454 | 0.10866 | -999 | 0.034904 | -0.24899 | 0.021508 | 96.4971 | -3.3327 | -3.5799 | -3.5863 | -3.8745 | -3.7601 | -3.3637 | -3.3782 | -3.4557 | -3.6837 | -3.4738 | -3.6385 | -3.4373 | -3.6336 | -3.9468 | -5.5336 | -0.94789 | -1.356 | -1.205 | -999 | -999 | 0.05 | 0.084 | 0.101 | 0.086 | -999 | 69.0107
2003-03-04 23:00 | 0.6777 | -4.486 | -7.179 | 7.374 | 0.3422 | 2.0796 | 373.422 | -9.2524 | 0.87417 | -8.8738 | 0.88699 | -8.8129 | 0.88346 | 3.1412 | 294.335 | 2.435 | 0.097633 | -999 | 0.035215 | -0.25501 | 0.041552 | 96.5349 | -3.3396 | -3.5925 | -3.6065 | -3.898 | -3.7952 | -3.3226 | -3.3931 | -3.4765 | -3.7244 | -3.5206 | -3.6419 | -3.4451 | -3.6487 | -3.9728 | -5.6135 | -1.0825 | -1.501 | -1.3344 | -999 | -999 | 0.05 | 0.084 | 0.101 | 0.086 | -999 | 69
2003-03-04 23:30 | -0.2207 | -4.454 | -12.366 | 12.945 | 0.4192 | 2.0532 | 373.238 | -9.403 | 0.87203 | -9.0239 | 0.88568 | -8.981 | 0.88311 | 2.9504 | 290.123 | 2.2454 | 0.10473 | -999 | 0.035078 | -0.28142 | 0.096682 | 96.5887 | -3.3465 | -3.6088 | -3.6273 | -3.9188 | -3.8306 | -3.2497 | -3.4037 | -3.4945 | -3.7117 | -3.5476 | -3.6512 | -3.4651 | -3.6669 | -3.9993 | -5.6929 | -1.218 | -1.6306 | -1.4532 | -999 | -999 | 0.05 | 0.084 | 0.101 | 0.086 | -999 | 69
2003-03-05 | 0.4128 | -4.476 | -6.705 | 7.884 | 0.3244 | 1.9994 | 373.358 | -9.5931 | 0.875 | -9.2117 | 0.88731 | -9.1509 | 0.88295 | 2.7837 | 294.455 | 2.1821 | 0.088321 | -999 | 0.035455 | -0.27077 | 0.063241 | 96.6081 | -3.3535 | -3.6242 | -3.6499 | -3.9397 | -3.8632 | -3.325 | -3.4143 | -3.5118 | -3.6449 | -3.459 | -3.662 | -3.495 | -3.687 | -4.0262 | -5.7629 | -1.3466 | -1.7557 | -1.5589 | -999 | -999 | 0.05 | 0.084 | 0.101 | 0.086 | -999 | 69.3407
2003-03-05 00:30 | -999 | -4.063 | -9.751 | 5.692 | 0.3143 | 2.0023 | 373.476 | -9.7396 | 0.87757 | -9.3514 | 0.88814 | -9.2861 | 0.88439 | 2.3033 | 282.539 | 1.7763 | 0.10392 | -999 | 0.036509 | -0.27033 | 0.082641 | 96.6478 | -3.3577 | -3.6402 | -3.6701 | -3.9655 | -3.8942 | -3.3426 | -3.4262 | -3.5338 | -3.5459 | -3.5705 | -3.673 | -3.4936 | -3.7032 | -4.0495 | -5.8048 | -1.4673 | -1.87 | -1.6502 | -999 | -999 | 0.05 | 0.084 | 0.101 | 0.086 | -999 | 69.016
2003-03-05 01:00 | -0.8408 | -2.995 | -6.838 | 7.612 | 0.3803 | 1.9696 | 374.784 | -10.0677 | 0.88299 | -9.6766 | 0.8955 | -9.5566 | 0.88501 | 2.7346 | 298.322 | 2.1513 | 0.10224 | -999 | 0.036823 | -0.18825 | -0.029755 | 96.6945 | -3.3598 | -3.6512 | -3.6873 | -3.9878 | -3.9261 | -3.357 | -3.4376 | -3.5439 | -3.5159 | -3.5294 | -3.6786 | -3.5114 | -3.7133 | -4.0683 | -5.8381 | -1.5764 | -1.9774 | -1.7305 | -999 | -999 | 0.05 | 0.084 | 0.101 | 0.086 | -999 | 69.5017
2003-03-05 01:30 | -0.703 | -2.48 | -5.712 | 9.877 | 0.3102 | 1.9217 | 374.768 | -10.4856 | 0.89452 | -10.0865 | 0.90774 | -9.9606 | 0.89272 | 2.4179 | 287.286 | 1.9254 | 0.094604 | -999 | 0.033327 | -0.14379 | -0.043755 | 96.7185 | -3.363 | -3.6603 | -3.7014 | -4.0082 | -3.9487 | -3.326 | -3.4399 | -3.5575 | -3.5342 | -3.5606 | -3.6739 | -3.4981 | -3.7179 | -4.0792 | -5.8569 | -1.679 | -2.0667 | -1.8043 | -999 | -999 | 0.05 | 0.084 | 0.101 | 0.086 | -999 | 69.0097
2003-03-05 02:00 | -0.3012 | -3.011 | -5.184 | 4.825 | 0.29 | 1.8868 | 375.085 | -10.5589 | 0.89976 | -10.1587 | 0.91038 | -10.0477 | 0.89419 | 1.8913 | 269.091 | 1.4821 | 0.082867 | -999 | 0.033446 | -0.19529 | 0.083268 | 96.7778 | -3.3729 | -3.6721 | -3.7178 | -4.022 | -3.975 | -3.3274 | -3.4558 | -3.5711 | -3.5609 | -3.4784 | -3.682 | -3.5278 | -3.7332 | -4.091 | -5.8448 | -1.7731 | -2.1458 | -1.8665 | -999 | -999 | 0.05 | 0.084 | 0.101 | 0.086 | -999 | 69.381
2003-03-05 02:30 | 1.1492 | -2.991 | -6.677 | 5.997 | 0.3155 | 1.856 | 374.571 | -10.6719 | 0.90082 | -10.2673 | 0.91045 | -10.1448 | 0.89418 | 2.1617 | 267.187 | 1.6717 | 0.082637 | -999 | 0.033895 | -0.20026 | 0.084159 | 96.7972 | -3.3802 | -3.6859 | -3.7339 | -4.0354 | -3.9966 | -3.3495 | -3.4657 | -3.5839 | -3.622 | -3.4827 | -3.6904 | -3.5384 | -3.7435 | -4.0986 | -5.823 | -1.8587 | -2.2163 | -1.9142 | -999 | -999 | 0.05 | 0.084 | 0.101 | 0.086 | -999 | 69.2717
2003-03-05 03:00 | -999 | -2.926 | -4.674 | 3.493 | 0.2296 | 1.8351 | 376.166 | -10.7683 | 0.90277 | -10.3549 | 0.9097 | -10.2366 | 0.89136 | 2.295 | 281.977 | 1.7208 | 0.087003 | -999 | 0.034256 | -0.20839 | 0.098938 | 96.8334 | -3.3885 | -3.6985 | -3.7477 | -4.0504 | -4.0175 | -3.3595 | -3.4749 | -3.5976 | -3.6636 | -3.5538 | -3.7008 | -3.5489 | -3.7549 | -4.1033 | -5.8044 | -1.9276 | -2.2767 | -1.9528 | -999 | -999 | 0.05 | 0.084 | 0.101 | 0.086 | -999 | 69.184
2003-03-05 03:30 | 0.3593 | -2.947 | 0.76 | 0.321 | 0.1947 | 1.8283 | 377.493 | -10.91 | 0.90205 | -10.5266 | 0.9107 | -10.3811 | 0.89141 | 1.7429 | 297.614 | 1.3362 | 0.07184 | -999 | 0.033741 | -0.15565 | 0.0020443 | 96.8676 | -3.3944 | -3.7107 | -3.7624 | -4.0627 | -4.0343 | -3.375 | -3.4848 | -3.6065 | -3.6942 | -3.5935 | -3.7089 | -3.5765 | -3.7676 | -4.1072 | -5.8015 | -1.9876 | -2.3222 | -1.985 | -999 | -999 | 0.05 | 0.084 | 0.101 | 0.086 | -999 | 69.6493
2003-03-05 04:00 | -999 | -2.857 | -5.15 | -1.474 | 0.2307 | 1.7738 | 377.123 | -11.1448 | 0.89981 | -10.7936 | 0.91039 | -10.581 | 0.88964 | 1.3117 | 308.029 | 0.96042 | 0.073785 | -999 | 0.033025 | -0.083824 | -0.093829 | 96.9055 | -3.399 | -3.7236 | -3.7763 | -4.077 | -4.0481 | -3.3796 | -3.4951 | -3.6174 | -3.7226 | -3.5528 | -3.7132 | -3.5892 | -3.7723 | -4.1118 | -5.7954 | -2.0443 | -2.3554 | -2.0068 | -999 | -999 | 0.05 | 0.084 | 0.101 | 0.086 | -999 | 69.8663
2003-03-05 04:30 | -2.8715 | -2.997 | -5.874 | 7.116 | 0.2723 | 1.652 | 377.575 | -11.3466 | 0.89954 | -10.9727 | 0.90984 | -10.8115 | 0.88885 | 1.5404 | 291.536 | 1.1775 | 0.057634 | -999 | 0.03488 | -0.10718 | 0.0058453 | 96.9233 | -3.4059 | -3.7338 | -3.7904 | -4.086 | -4.0651 | -3.3864 | -3.5047 | -3.6252 | -3.7438 | -3.6101 | -3.7186 | -3.6547 | -3.7803 | -4.1174 | -5.7946 | -2.0878 | -2.3824 | -2.0198 | -999 | -999 | 0.05 | 0.084 | 0.101 | 0.086 | -999 | 71.4767
2003-03-05 05:00 | -0.3743 | -3.37 | -7.545 | 9.179 | 0.3928 | 1.7276 | 373.989 | -11.4878 | 0.89769 | -11.095 | 0.90608 | -10.9644 | 0.88575 | 2.1717 | 297.359 | 1.6671 | 0.050322 | -999 | 0.034703 | -0.15349 | 0.04396 | 96.9454 | -3.4115 | -3.7424 | -3.8012 | -4.0979 | -4.0813 | -3.3537 | -3.5117 | -3.6336 | -3.7449 | -3.6071 | -3.7251 | -3.5693 | -3.7907 | -4.1264 | -5.8047 | -2.1199 | -2.413 | -2.0324 | -999 | -999 | 0.05 | 0.084 | 0.101 | 0.086 | -999 | 69
2003-03-05 05:30 | -0.5304 | -3.567 | -7.134 | 5.453 | 0.3134 | 1.6722 | 373.84 | -11.798 | 0.89514 | -11.3855 | 0.90149 | -11.2263 | 0.87967 | 2.6313 | 296.375 | 1.9888 | 0.051449 | -999 | 0.034509 | -0.1093 | -0.020869 | 96.9833 | -3.4183 | -3.7529 | -3.8104 | -4.1103 | -4.1032 | -3.3089 | -3.5195 | -3.6423 | -3.7597 | -3.6612 | -3.7302 | -3.5716 | -3.794 | -4.1338 | -5.825 | -2.1559 | -2.4456 | -2.0483 | -999 | -999 | 0.05 | 0.084 | 0.101 | 0.086 | -999 | 69
2003-03-05 06:00 | -0.8454 | -3.358 | -8.295 | 3.056 | 0.2445 | 1.646 | 373.902 | -12.0661 | 0.89482 | -11.664 | 0.90179 | -11.5225 | 0.88002 | 1.9025 | 288.075 | 1.4225 | 0.058454 | -999 | 0.035216 | -0.095781 | -0.0068451 | 97.0186 | -3.4238 | -3.7619 | -3.8206 | -4.1191 | -4.1239 | -3.3818 | -3.5295 | -3.6508 | -3.7705 | -3.6971 | -3.734 | -3.5732 | -3.8001 | -4.1387 | -5.8571 | -2.2036 | -2.4793 | -2.0686 | -999 | -999 | 0.05 | 0.084 | 0.101 | 0.086 | -999 | 69
2003-03-05 06:30 | -0.5872 | -3.788 | -5.845 | 4.327 | 0.2436 | 1.647 | 374.039 | -11.9425 | 0.89586 | -11.5429 | 0.90019 | -11.4839 | 0.88138 | 1.5012 | 259.592 | 1.1217 | 0.056033 | -999 | 0.034099 | -0.23418 | 0.22628 | 97.0315 | -3.4328 | -3.7734 | -3.8356 | -4.1272 | -4.1498 | -3.3927 | -3.5415 | -3.6612 | -3.7834 | -3.6984 | -3.7457 | -3.5901 | -3.8125 | -4.1518 | -5.8876 | -2.2561 | -2.5169 | -2.0918 | -999 | -999 | 0.05 | 0.084 | 0.101 | 0.086 | -999 | 69
2003-03-05 07:00 | -0.5324 | -3.734 | -2.995 | 1.769 | 0.1299 | 1.6416 | 374.064 | -11.9667 | 0.89341 | -11.5534 | 0.89674 | -11.4437 | 0.8783 | 1.6671 | 268.555 | 1.2242 | 0.060261 | -999 | 0.03483 | -0.21321 | 0.14162 | 97.0284 | -3.4405 | -3.7847 | -3.8451 | -4.1418 | -4.1655 | -3.4006 | -3.546 | -3.6749 | -3.7947 | -3.7036 | -3.7556 | -3.606 | -3.8238 | -4.1634 | -5.912 | -2.2955 | -2.5634 | -2.119 | -999 | -999 | 0.05 | 0.084 | 0.101 | 0.086 | -999 | 69
2003-03-05 07:30 | -1.7261 | -3.973 | -4.043 | 3.834 | 0.2314 | 1.635 | 374.109 | -11.9874 | 0.89352 | -11.6002 | 0.89636 | -11.5298 | 0.87975 | 1.015 | 233.65 | 0.75375 | 0.052794 | -999 | 0.034761 | -0.19818 | 0.13567 | 97.0629 | -3.4492 | -3.7895 | -3.8584 | -4.1372 | -4.1837 | -3.4099 | -3.5605 | -3.68 | -3.8098 | -3.7082 | -3.7609 | -3.6168 | -3.8312 | -4.1717 | -5.9288 | -2.3224 | -2.6131 | -2.1465 | -999 | -999 | 0.05 | 0.084 | 0.101 | 0.086 | -999 | 69
2003-03-05 08:00 | -0.3405 | -3.853 | -1.525 | 3.866 | 0.2323 | 1.6034 | 375.581 | -12.0923 | 0.88978 | -11.7028 | 0.89415 | -11.5797 | 0.87614 | 1.1721 | 281.3 | 0.85083 | 0.074008 | -999 | 0.037211 | -0.18364 | 0.0603 | 97.1032 | -3.4563 | -3.7972 | -3.8694 | -4.1493 | -4.1998 | -3.4559 | -3.5686 | -3.6909 | -3.8516 | -3.6516 | -3.7618 | -3.6526 | -3.8358 | -4.1825 | -5.9497 | -2.3397 | -2.6634 | -2.1704 | -999 | -999 | 0.051 | 0.084 | 0.101 | 0.086 | -999 | 69.633
2003-03-05 08:30 | -0.5462 | -3.277 | -1.531 | 4.154 | 0.267 | 1.5664 | 374.123 | -12.5453 | 0.88576 | -12.1474 | 0.89111 | -11.9537 | 0.87122 | 1.3721 | 284.526 | 1.0567 | 0.2609 | -999 | 0.13899 | 0.10819 | 0.031118 | 97.1455 | -3.4587 | -3.8058 | -3.878 | -4.1525 | -4.2099 | -3.4514 | -3.5738 | -3.6972 | -3.9595 | -3.6962 | -3.7603 | -3.6287 | -3.8356 | -4.1876 | -5.9681 | -2.3584 | -2.7109 | -2.1914 | -999 | -999 | 0.051 | 0.084 | 0.101 | 0.086 | -999 | 69
2003-03-05 09:00 | -0.587 | -1.491 | 0.862 | 5.37 | 0.2904 | 1.5224 | 373.951 | -12.8482 | 0.88283 | -12.4291 | 0.88737 | -12.246 | 0.87038 | 1.9004 | 282.465 | 1.4679 | 2.1033 | -999 | 0.98704 | 0.97872 | 1.4536 | 97.1727 | -3.4628 | -3.813 | -3.8893 | -4.1613 | -4.2322 | -3.3172 | -3.5817 | -3.7067 | -3.9797 | -3.6251 | -3.7615 | -3.6294 | -3.8396 | -4.1939 | -5.9903 | -2.3853 | -2.7507 | -2.212 | -999 | -999 | 0.05 | 0.083 | 0.101 | 0.086 | -999 | 69.0007
2003-03-05 09:30 | -0.4072 | 2.815 | 3.831 | 3.704 | 0.2294 | 1.5104 | 373.981 | -13.0108 | 0.88066 | -12.5755 | 0.88463 | -12.3576 | 0.87061 | 2.0029 | 273.939 | 1.5537 | 6.8212 | -999 | 3.1495 | 3.0939 | 4.9105 | 97.1874 | -3.4687 | -3.8241 | -3.8991 | -4.1767 | -4.2584 | -3.3251 | -3.5907 | -3.7166 | -4.01 | -3.6628 | -3.7702 | -3.638 | -3.8515 | -4.205 | -6.0102 | -2.4247 | -2.7914 | -2.2366 | -999 | -999 | 0.05 | 0.083 | 0.101 | 0.086 | -999 | 69
2003-03-05 10:00 | -0.6555 | 9.221 | 9.797 | 8.488 | 0.3688 | 1.5252 | 374.222 | -12.9322 | 0.88325 | -12.4765 | 0.88596 | -12.1767 | 0.87055 | 1.7996 | 251.385 | 1.3467 | 14.5324 | -999 | 6.6085 | 6.4944 | 10.3648 | 97.217 | -3.4762 | -3.8346 | -3.9122 | -4.1849 | -4.2819 | -3.3588 | -3.6011 | -3.7304 | -4.0173 | -3.666 | -3.7895 | -3.6576 | -3.8673 | -4.2175 | -6.0098 | -2.475 | -2.8283 | -2.2639 | -999 | -999 | 0.05 | 0.083 | 0.101 | 0.086 | -999 | 69
2003-03-05 10:30 | -1.5907 | 17.203 | 20.381 | 11.938 | 0.3427 | 1.5102 | 373.769 | -12.9417 | 0.88209 | -12.4638 | 0.87959 | -12.0554 | 0.86284 | 2.1829 | 261.018 | 1.7146 | 24.0927 | -999 | 10.9886 | 10.7438 | 16.8562 | 97.257 | -3.483 | -3.8441 | -3.9216 | -4.1943 | -4.2989 | -3.3414 | -3.6079 | -3.7393 | -4.0287 | -3.6472 | -3.8021 | -3.677 | -3.8801 | -4.2223 | -5.9669 | -2.516 | -2.8594 | -2.2817 | -999 | -999 | 0.05 | 0.083 | 0.101 | 0.086 | -999 | 69
2003-03-05 11:00 | -1.0838 | 22.573 | 21.628 | 10.794 | 0.3514 | 1.4936 | 373.622 | -12.9763 | 0.87646 | -12.4699 | 0.87301 | -11.9229 | 0.85654 | 2.4167 | 263.575 | 1.8938 | 32.2487 | -999 | 14.5499 | 14.294 | 22.0365 | 97.277 | -3.4879 | -3.8517 | -3.9278 | -4.1983 | -4.3099 | -3.3515 | -3.6132 | -3.7454 | -4.0231 | -3.67 | -3.8093 | -3.6873 | -3.8858 | -4.2201 | -5.8974 | -2.543 | -2.8849 | -2.2882 | -999 | -999 | 0.05 | 0.083 | 0.101 | 0.086 | -999 | 69
2003-03-05 11:30 | -1.3328 | 33.182 | 42.401 | 17.927 | 0.3812 | 1.5036 | 373.498 | -12.8553 | 0.87441 | -12.3322 | 0.86897 | -11.714 | 0.85392 | 2.3013 | 242.679 | 1.7808 | 44.4941 | -999 | 19.9616 | 19.5725 | 30.4063 | 97.2839 | -3.4936 | -3.8581 | -3.9341 | -4.1921 | -4.3207 | -3.3891 | -3.6187 | -3.7523 | -4.0241 | -3.7361 | -3.8198 | -3.6958 | -3.8934 | -4.211 | -5.8002 | -2.5608 | -2.8968 | -2.2797 | -999 | -999 | 0.05 | 0.083 | 0.101 | 0.086 | -999 | 69
2003-03-05 12:00 | -0.9724 | 43.611 | 37.302 | 17.173 | 0.321 | 1.5178 | 373.205 | -12.6173 | 0.86964 | -12.0568 | 0.86284 | -11.3141 | 0.84784 | 2.2833 | 239.317 | 1.6796 | 57.4369 | -999 | 25.8462 | 25.2564 | 39.0979 | 97.2704 | -3.4983 | -3.8598 | -3.9351 | -4.1913 | -4.3241 | -3.5046 | -3.6241 | -3.7553 | -4.0263 | -3.7497 | -3.8295 | -3.7107 | -3.9012 | -4.2019 | -5.6688 | -2.5679 | -2.8857 | -2.2537 | -999 | -999 | 0.05 | 0.083 | 0.101 | 0.086 | -999 | 69
2003-03-05 12:30 | -0.1034 | 65.485 | 50.709 | 19.336 | 0.3163 | 1.5375 | 372.87 | -12.23 | 0.85762 | -11.6246 | 0.8472 | -10.7486 | 0.8383 | 2.4283 | 245.984 | 1.8833 | 73.6543 | -999 | 32.389 | 32.564 | 50.387 | 97.2892 | -3.4998 | -3.8622 | -3.9377 | -4.191 | -4.3259 | -3.4544 | -3.6285 | -3.7547 | -4.002 | -3.761 | -3.8397 | -3.7207 | -3.9065 | -4.1886 | -5.518 | -2.5566 | -2.8516 | -2.2068 | -999 | -999 | 0.05 | 0.083 | 0.101 | 0.086 | -999 | 69
2003-03-05 13:00 | -3.14 | 116.567 | 83.733 | 25.377 | 0.2837 | 1.5708 | 373.054 | -11.5724 | 0.83713 | -10.7882 | 0.81909 | -9.7319 | 0.80092 | 1.9717 | 247.364 | 1.5346 | 115.117 | -999 | 39.0378 | 48.2301 | 69.0989 | 97.2871 | -3.4949 | -3.8614 | -3.9331 | -4.1832 | -4.3162 | -3.4183 | -3.6286 | -3.7559 | -3.9802 | -3.7039 | -3.8628 | -3.717 | -3.8979 | -4.1695 | -5.4383 | -2.5239 | -2.8058 | -2.1448 | -999 | -999 | 0.05 | 0.083 | 0.101 | 0.086 | -999 | 69
2003-03-05 13:30 | -1.177 | 155.695 | 92.849 | 31.711 | 0.3087 | 1.5673 | 373.686 | -10.9236 | 0.80824 | -10.0143 | 0.78613 | -8.7075 | 0.75661 | 1.7488 | 251.341 | 1.3438 | 131.841 | -999 | 43.0826 | 56.63 | 82.5988 | 97.2919 | -3.4918 | -3.8566 | -3.9253 | -4.1743 | -4.3145 | -3.433 | -3.6261 | -3.7521 | -3.9572 | -3.6301 | -3.8684 | -3.7169 | -3.8824 | -4.1509 | -5.4285 | -2.4771 | -2.7574 | -2.0813 | -999 | -999 | 0.05 | 0.083 | 0.101 | 0.086 | -999 | 69.234
2003-03-05 14:00 | -2.3187 | 181.016 | 78.421 | 26.968 | 0.2329 | 1.5805 | 373.009 | -10.4895 | 0.78837 | -9.7168 | 0.76983 | -8.8793 | 0.77108 | 1.7796 | 290.578 | 1.4796 | 125.639 | -999 | 42.2224 | 56.3641 | 84.802 | 97.2899 | -3.4848 | -3.8513 | -3.9176 | -4.1715 | -4.3033 | -3.4529 | -3.6172 | -3.74 | -3.9442 | -3.6162 | -3.8473 | -3.6914 | -3.8698 | -4.1475 | -5.5097 | -2.4305 | -2.7085 | -2.0221 | -999 | -999 | 0.05 | 0.083 | 0.101 | 0.086 | -999 | 69
2003-03-05 14:30 | -0.6927 | 164.603 | 51.468 | 21.735 | 0.2101 | 1.592 | 372.827 | -9.8056 | 0.76521 | -8.9735 | 0.73683 | -8.041 | 0.72696 | 1.0842 | 221.717 | 0.86583 | 107.265 | -999 | 40.3576 | 49.9328 | 75.351 | 97.298 | -3.4798 | -3.852 | -3.9161 | -4.1563 | -4.2955 | -3.4624 | -3.6249 | -3.7502 | -3.9586 | -3.6803 | -3.8888 | -3.6964 | -3.8705 | -4.1512 | -5.594 | -2.3897 | -2.6649 | -1.9758 | -999 | -999 | 0.05 | 0.083 | 0.101 | 0.086 | -999 | 69
2003-03-05 15:00 | -0.491 | 101.575 | 9.003 | 8.671 | 0.1829 | 1.6284 | 372.848 | -10.2343 | 0.78016 | -9.4901 | 0.76993 | -8.3819 | 0.7446 | 1.7221 | 291.993 | 1.3446 | 76.311 | -999 | 30.1597 | 35.9367 | 51.9129 | 97.3201 | -3.485 | -3.8479 | -3.9059 | -4.1457 | -4.2763 | -3.4496 | -3.6178 | -3.7394 | -3.8963 | -3.6409 | -3.8586 | -3.6934 | -3.867 | -4.1514 | -5.6142 | -2.3224 | -2.6293 | -1.9437 | -999 | -999 | 0.05 | 0.083 | 0.101 | 0.086 | -999 | 69
2003-03-05 15:30 | -1.5447 | 36.423 | 53.108 | 18.026 | 0.2677 | 1.636 | 372.98 | -10.4627 | 0.79219 | -9.908 | 0.7893 | -9.4977 | 0.77805 | 1.46 | 302.298 | 1.0646 | 49.0345 | -999 | 15.4951 | 21.5065 | 26.7809 | 97.3434 | -3.4707 | -3.8369 | -3.8918 | -4.1324 | -4.2565 | -3.4985 | -3.5994 | -3.7167 | -3.8401 | -3.6435 | -3.7707 | -3.6047 | -3.8131 | -4.1247 | -5.6478 | -2.2662 | -2.6117 | -1.9322 | -999 | -999 | 0.05 | 0.083 | 0.101 | 0.086 | -999 | 69
2003-03-05 16:00 | -0.8214 | 203.361 | 78.808 | 26.619 | 0.2556 | 1.678 | 372.451 | -9.4264 | 0.76023 | -8.7741 | 0.75336 | -8.2258 | 0.75446 | 1.4408 | 285.769 | 1.2079 | 82.6065 | -999 | 38.851 | 43.7395 | 72.132 | 97.3347 | -3.4813 | -3.8458 | -3.9004 | -4.1367 | -4.2762 | -3.4197 | -3.6184 | -3.7399 | -3.8672 | -3.661 | -3.8424 | -3.6668 | -3.8503 | -4.1526 | -5.66 | -2.2334 | -2.6163 | -1.9391 | -999 | -999 | 0.05 | 0.083 | 0.101 | 0.086 | -999 | 69
2003-03-05 16:30 | -1.5483 | 212.129 | 88.4 | 30.907 | 0.3364 | 1.6794 | 372.591 | -8.9504 | 0.72864 | -8.2166 | 0.7301 | -6.5704 | 0.68392 | 1.81 | 263.722 | 1.3829 | 77.8271 | -999 | 38.842 | 43.1629 | 68.1676 | 97.3462 | -3.4862 | -3.8433 | -3.8961 | -4.1339 | -4.2778 | -3.4266 | -3.6254 | -3.7461 | -3.8726 | -3.7376 | -3.8558 | -3.6938 | -3.8687 | -4.1747 | -5.7294 | -2.2169 | -2.6214 | -1.94 | -999 | -999 | 0.05 | 0.083 | 0.101 | 0.086 | -999 | 69
2003-03-05 17:00 | -1.0096 | 220.396 | 89.146 | 36.01 | 0.2539 | 1.7251 | 372.306 | -8.641 | 0.72268 | -7.8611 | 0.72877 | -7.2638 | 0.73394 | 2.0288 | 248.862 | 1.6083 | 86.5299 | -999 | 51.2783 | 49.5985 | 79.2981 | 97.3409 | -3.4869 | -3.846 | -3.897 | -4.1314 | -4.2623 | -3.4431 | -3.6175 | -3.7345 | -3.845 | -3.6759 | -3.8227 | -3.6961 | -3.8754 | -4.1674 | -5.5818 | -2.2159 | -2.6373 | -1.9421 | -999 | -999 | 0.05 | 0.083 | 0.101 | 0.086 | -999 | 69
2003-03-05 17:30 | -0.999 | 151.489 | 30.213 | 14.187 | 0.2583 | 1.6838 | 372.624 | -8.813 | 0.71243 | -8.1138 | 0.72445 | -7.6299 | 0.73238 | 1.9329 | 269.326 | 1.5233 | 62.7692 | -999 | 37.8889 | 36.1907 | 53.7651 | 97.3507 | -3.4841 | -3.8424 | -3.8926 | -4.1291 | -4.2427 | -3.4257 | -3.6123 | -3.7362 | -3.8724 | -3.677 | -3.8403 | -3.6963 | -3.8753 | -4.1559 | -5.4176 | -2.2043 | -2.6276 | -1.9166 | -999 | -999 | 0.05 | 0.083 | 0.101 | 0.086 | -999 | 69
2003-03-05 18:00 | -0.4066 | 81.082 | 5.783 | 4.246 | 0.2142 | 1.6403 | 372.847 | -9.149 | 0.71246 | -8.5172 | 0.72361 | -8.8756 | 0.75214 | 1.8875 | 254.116 | 1.46 | 37.2999 | -999 | 23.1663 | 22.6291 | 28.6168 | 97.3824 | -3.4665 | -3.8295 | -3.8778 | -4.1125 | -4.2194 | -3.384 | -3.5894 | -3.7049 | -3.8297 | -3.5796 | -3.7326 | -3.5905 | -3.8126 | -4.1054 | -5.3196 | -2.1835 | -2.6085 | -1.8836 | -999 | -999 | 0.05 | 0.084 | 0.101 | 0.086 | -999 | 69
2003-03-05 18:30 | -0.3414 | 32.797 | -1.765 | 0.457 | 0.144 | 1.6547 | 373.098 | -9.527 | 0.73425 | -8.9204 | 0.74261 | -9.7643 | 0.77972 | 1.6004 | 260.521 | 1.1846 | 24.599 | -999 | 16.9736 | 14.8778 | 17.0256 | 97.3986 | -3.4712 | -3.8345 | -3.8813 | -4.1205 | -4.2417 | -3.4309 | -3.5877 | -3.7004 | -3.809 | -3.5666 | -3.6966 | -3.5641 | -3.8014 | -4.0914 | -5.4189 | -2.1707 | -2.5934 | -1.861 | -999 | -999 | 0.051 | 0.084 | 0.101 | 0.086 | -999 | 69
2003-03-05 19:00 | -0.3213 | -8.082 | -13.033 | -1.493 | 0.1623 | 1.6173 | 372.908 | -10.0978 | 0.75116 | -9.6527 | 0.76259 | -10.9337 | 0.79325 | 1.5475 | 223.284 | 0.90667 | 12.5598 | -999 | 9.95 | 7.7813 | 6.748 | 97.3809 | -3.48 | -3.8422 | -3.8884 | -4.1196 | -4.301 | -3.4491 | -3.5939 | -3.7023 | -3.8208 | -3.5584 | -3.6809 | -3.5366 | -3.7892 | -4.0925 | -5.6686 | -2.1849 | -2.5906 | -1.8631 | -999 | -999 | 0.051 | 0.084 | 0.101 | 0.086 | -999 | 69
2003-03-05 19:30 | -0.3873 | -34.821 | -19.977 | -2.422 | 0.1845 | 1.507 | 373.214 | -11.9935 | 0.80762 | -11.871 | 0.82595 | -12.9511 | 0.81215 | 2.2392 | 220.824 | 1.2671 | 3.4607 | -999 | 1.6281 | 1.5483 | -0.1912 | 97.3925 | -3.4949 | -3.8607 | -3.9144 | -4.1565 | -4.3858 | -3.42 | -3.6103 | -3.7189 | -3.9432 | -3.6683 | -3.6709 | -3.5041 | -3.7767 | -4.1091 | -5.9961 | -2.255 | -2.6534 | -1.9187 | -999 | -999 | 0.051 | 0.084 | 0.101 | 0.086 | -999 | 69
2003-03-05 20:00 | -0.288 | -37.404 | -23.525 | -2.769 | 0.1702 | 1.3957 | 373.252 | -13.2335 | 0.83395 | -13.3767 | 0.85624 | -14.7198 | 0.84215 | 2.8487 | 217.616 | 1.5625 | 0.40484 | -999 | 0.1849 | 0.16068 | -0.81983 | 97.4059 | -3.5141 | -3.8864 | -3.9478 | -4.2001 | -4.4757 | -3.4543 | -3.6311 | -3.7477 | -3.7268 | -3.7955 | -3.6868 | -3.521 | -3.7936 | -4.1611 | -6.3799 | -2.4002 | -2.8002 | -2.0549 | -999 | -999 | 0.051 | 0.084 | 0.101 | 0.086 | -999 | 69
2003-03-05 20:30 | -0.2505 | -35.395 | -7.096 | -0.353 | 0.1136 | 1.352 | 373.25 | -13.4707 | 0.83158 | -13.9029 | 0.85928 | -16.2715 | 0.85512 | 2.8912 | 224.489 | 1.6446 | 0.10839 | -999 | 0.043065 | 0.02088 | -0.8873 | 97.4248 | -3.5389 | -3.9209 | -3.9903 | -4.2529 | -4.5647 | -3.466 | -3.6591 | -3.7838 | -3.7772 | -3.865 | -3.7089 | -3.5449 | -3.821 | -4.2252 | -6.7701 | -2.5932 | -3.0214 | -2.2495 | -999 | -999 | 0.051 | 0.084 | 0.101 | 0.086 | -999 | 69
2003-03-05 21:00 | -0.039 | -32.511 | -14.473 | -1.868 | 0.144 | 1.269 | 373.366 | -14.0403 | 0.82642 | -14.5856 | 0.85353 | -17.8588 | 0.79559 | 2.5 | 202.425 | 1.4079 | 0.13007 | -999 | 0.038173 | 0.036767 | -1.1892 | 97.4215 | -3.5621 | -3.9581 | -4.0385 | -4.3098 | -4.6778 | -3.4932 | -3.6928 | -3.8315 | -3.9043 | -3.8451 | -3.7289 | -3.5672 | -3.8517 | -4.2922 | -7.1318 | -2.8115 | -3.2996 | -2.4824 | -999 | -999 | 0.051 | 0.084 | 0.101 | 0.086 | -999 | 69
2003-03-05 21:30 | -0.0544 | -31.655 | -1.7 | -0.674 | 0.0971 | 1.038 | 373.732 | -16.3542 | 0.84539 | -17.1284 | 0.86739 | -19.1888 | 0.83881 | 2.2313 | 178.32 | 1.72 | 0.13367 | -999 | 0.037895 | 0.020186 | -1.2656 | 97.4311 | -3.5848 | -3.9969 | -4.093 | -4.3728 | -4.8112 | -3.495 | -3.7297 | -3.8856 | -4.0938 | -3.901 | -3.7561 | -3.6029 | -3.8876 | -4.3667 | -7.4958 | -3.0563 | -3.6224 | -2.7683 | -999 | -999 | 0.051 | 0.084 | 0.101 | 0.086 | -999 | 69
2003-03-05 22:00 | 0.1002 | -29.26 | -4.812 | -0.917 | 0.1402 | 1.094 | 373.967 | -15.883 | 0.83933 | -16.5857 | 0.86241 | -20.3268 | 0.78035 | 1.355 | 196.949 | 1.1467 | 0.12597 | -999 | 0.039363 | 0.087395 | -0.73974 | 97.4633 | -3.608 | -4.0359 | -4.1443 | -4.4319 | -4.9194 | -3.5186 | -3.7645 | -3.9442 | -4.2016 | -3.9317 | -3.7899 | -3.6517 | -3.9306 | -4.447 | -7.8547 | -3.3408 | -3.961 | -3.0864 | -999 | -999 | 0.051 | 0.084 | 0.101 | 0.086 | -999 | 69
2003-03-05 22:30 | 0.0132 | -27.888 | -5.821 | -0.796 | 0.1299 | 0.8912 | 375.51 | -18.1255 | 0.82656 | -18.5283 | 0.84599 | -21.7603 | 0.8189 | 2.5038 | 170.905 | 1.7533 | 0.13501 | -999 | 0.037007 | 0.13835 | -1.514 | 97.4921 | -3.6302 | -4.0804 | -4.204 | -4.4934 | -5.0396 | -3.5383 | -3.7958 | -4.0004 | -4.1988 | -4.05 | -3.8059 | -3.6745 | -3.9644 | -4.5156 | -8.1833 | -3.6362 | -4.3075 | -3.4138 | -999 | -999 | 0.051 | 0.084 | 0.101 | 0.086 | -999 | 69
2003-03-05 23:00 | -0.0044 | -27.549 | -9.602 | -1.241 | 0.126 | 0.9039 | 375.169 | -18.2935 | 0.83998 | -18.6045 | 0.85587 | -21.5183 | 0.81826 | 2.4825 | 173.79 | 1.7737 | 0.14341 | -999 | 0.036501 | 0.10663 | -0.53371 | 97.4466 | -3.6592 | -4.1254 | -4.2631 | -4.559 | -5.1531 | -3.5668 | -3.8414 | -4.0618 | -4.2863 | -4.1309 | -3.8626 | -3.7478 | -4.0268 | -4.6087 | -8.5126 | -3.9379 | -4.6705 | -3.7513 | -999 | -999 | 0.051 | 0.084 | 0.101 | 0.086 | -999 | 69
2003-03-05 23:30 | 0.0459 | -28.081 | -16.605 | -2.165 | 0.2011 | 0.8893 | 375.824 | -18.3233 | 0.82733 | -18.6362 | 0.84725 | -21.7266 | 0.82914 | 2.8712 | 165.824 | 2.0046 | 0.14081 | -999 | 0.036741 | 0.15949 | -0.61612 | 97.4362 | -3.682 | -4.1724 | -4.3234 | -4.6247 | -5.2551 | -3.6178 | -3.8868 | -4.1274 | -4.3651 | -4.1733 | -3.9018 | -3.8022 | -4.078 | -4.6859 | -8.8046 | -4.241 | -5.0408 | -4.079 | -999 | -999 | 0.051 | 0.084 | 0.101 | 0.086 | -999 | 69
2003-03-06 | -0.0571 | -30.55 | -5.493 | -0.565 | 0.1014 | 0.8817 | 375.732 | -18.4884 | 0.82236 | -18.673 | 0.84057 | -20.0494 | 0.83441 | 2.9292 | 170.648 | 1.9988 | 0.14493 | -999 | 0.036696 | 0.088439 | -0.37482 | 97.3894 | -3.7102 | -4.216 | -4.3818 | -4.6858 | -5.3368 | -3.6134 | -3.9325 | -4.2009 | -4.4813 | -4.236 | -3.9868 | -3.9257 | -4.1669 | -4.7988 | -9.0895 | -4.5309 | -5.3913 | -4.3919 | -999 | -999 | 0.051 | 0.084 | 0.101 | 0.086 | -999 | 69
2003-03-06 00:30 | -0.053 | -27.58 | -5.267 | -0.587 | 0.0761 | 0.88279 | 376.177 | -18.5482 | 0.82782 | -18.809 | 0.84606 | -21.4113 | 0.75374 | 1.4133 | 184.54 | 1.1221 | 0.10037 | -999 | 0.036982 | 0.13295 | -0.70545 | 97.3987 | -3.7161 | -4.2454 | -4.4205 | -4.7226 | -5.3879 | -3.6458 | -3.9482 | -4.2392 | -4.5297 | -4.306 | -3.9689 | -3.8975 | -4.1697 | -4.8276 | -9.2362 | -4.7965 | -5.6938 | -4.65 | -999 | -999 | 0.051 | 0.084 | 0.101 | 0.086 | -999 | 69
2003-03-06 01:00 | -0.4491 | -22.859 | -0.332 | -0.114 | 0.0764 | 0.79941 | 376.631 | -19.2827 | 0.84261 | -20.0668 | 0.84144 | -24.1398 | 0.74424 | 2.1642 | 213.63 | 1.2754 | 0.10582 | -999 | 0.038782 | 0.19635 | -1.123 | 97.4496 | -3.7256 | -4.2724 | -4.4577 | -4.7679 | -5.4863 | -3.6487 | -3.9708 | -4.2738 | -4.6318 | -4.2761 | -3.9179 | -3.8424 | -4.1526 | -4.8387 | -9.3636 | -5.0113 | -5.97 | -4.8577 | -999 | -999 | 0.051 | 0.083 | 0.101 | 0.086 | -999 | 69
2003-03-06 01:30 | -0.2194 | -19.442 | -2.619 | -0.615 | 0.0722 | 0.8503 | 375.393 | -16.6114 | 0.8368 | -20.4245 | 0.86552 | -25.4993 | 0.75649 | 2.5479 | 220.469 | 1.2925 | 0.14028 | -999 | 0.03809 | -0.17108 | -0.32205 | 97.4608 | -3.7458 | -4.317 | -4.5121 | -4.8227 | -5.6198 | -3.6732 | -4.0139 | -4.3273 | -4.6364 | -4.4603 | -3.9258 | -4.0507 | -4.1799 | -4.8866 | -9.5627 | -5.2169 | -6.2496 | -5.101 | -999 | -999 | 0.051 | 0.083 | 0.101 | 0.086 | -999 | 73.7843
2003-03-06 02:00 | -0.1342 | -19.001 | -8.178 | -0.818 | 0.097 | 0.95643 | 380.74 | -17.5529 | 0.84471 | -20.4151 | 0.85302 | -26.6136 | 0.72777 | 1.8146 | 189.913 | 1.5571 | 0.1397 | -999 | 0.038649 | 0.21134 | -1.071 | 97.4608 | -3.776 | -4.3621 | -4.5673 | -4.8781 | -5.753 | -3.7028 | -4.0616 | -4.3807 | -4.6644 | -4.4965 | -3.9593 | -4.1381 | -4.2227 | -4.9451 | -9.8046 | -5.4623 | -6.533 | -5.3943 | -999 | -999 | 0.051 | 0.083 | 0.101 | 0.086 | -999 | 79.5793
2003-03-06 02:30 | -0.0517 | -21.288 | -11.378 | -1.454 | 0.1354 | 0.95773 | 384.175 | -19.0881 | 0.82462 | -20.2566 | 0.85792 | -26.8371 | 0.79749 | 2.8138 | 161.552 | 1.8787 | 0.15667 | -999 | 0.036457 | 0.2168 | -1.3543 | 97.4186 | -3.8088 | -4.4183 | -4.6351 | -4.9492 | -5.8708 | -3.7327 | -4.1068 | -4.4449 | -4.6853 | -4.542 | -3.9982 | -4.1279 | -4.2778 | -5.0161 | -10.044 | -5.7283 | -6.8196 | -5.6992 | -999 | -999 | 0.051 | 0.083 | 0.101 | 0.086 | -999 | 84.738
2003-03-06 03:00 | -0.1535 | -24.609 | -0.666 | -0.414 | 0.0803 | 0.97462 | 383.644 | -19.5103 | 0.82933 | -19.8373 | 0.84519 | -22.9219 | 0.83694 | 2.7596 | 169.273 | 1.9121 | 0.20008 | -999 | 0.032367 | 0.057071 | -0.44576 | 97.4389 | -3.8518 | -4.4788 | -4.7056 | -5.0157 | -5.9655 | -3.7816 | -4.1688 | -4.5229 | -4.7891 | -4.5863 | -4.1143 | -4.2251 | -4.3852 | -5.1328 | -10.2946 | -6.0069 | -7.0977 | -5.9887 | -999 | -999 | 0.051 | 0.083 | 0.101 | 0.086 | -999 | 89.4467
2003-03-06 03:30 | -0.0411 | -21.492 | -7.267 | -0.734 | 0.0872 | 1.0385 | 382.574 | -18.7187 | 0.83436 | -19.6292 | 0.84219 | -23.6642 | 0.76299 | 1.5788 | 192.155 | 1.1421 | 0.13663 | -999 | 0.036482 | 0.133 | -0.6809 | 97.461 | -3.874 | -4.5171 | -4.7572 | -5.0688 | -6.0162 | -3.8133 | -4.1996 | -4.5725 | -5.0255 | -4.7072 | -4.135 | -4.2506 | -4.4165 | -5.1841 | -10.4256 | -6.2715 | -7.3557 | -6.204 | -999 | -999 | 0.051 | 0.083 | 0.101 | 0.086 | -999 | 94
2003-03-06 04:00 | -0.1274 | -19.139 | -0.336 | 0.221 | 0.0461 | 1.0457 | 381.602 | -19.1704 | 0.84729 | -20.3454 | 0.85685 | -25.9756 | 0.74569 | 2.27 | 213.309 | 1.3662 | 0.12367 | -999 | 0.037561 | 0.18265 | -0.869 | 97.4683 | -3.8823 | -4.5503 | -4.7962 | -5.1088 | -6.0759 | -3.8053 | -4.2262 | -4.6052 | -4.9813 | -4.7378 | -4.1004 | -4.2149 | -4.4109 | -5.1958 | -10.5036 | -6.4807 | -7.5967 | -6.3566 | -999 | -999 | 0.051 | 0.083 | 0.101 | 0.086 | -999 | 94
2003-03-06 04:30 | -0.0265 | -18.791 | -10.19 | -1.187 | 0.1137 | 1.1365 | 386.237 | -19.2954 | 0.83025 | -20.9473 | 0.84162 | -26.7784 | 0.75631 | 2.5408 | 161.289 | 1.7496 | 0.14418 | -999 | 0.037272 | 0.16601 | -0.96627 | 97.4511 | -3.9055 | -4.594 | -4.8439 | -5.1535 | -6.1656 | -3.8371 | -4.2633 | -4.6544 | -5.0248 | -4.7871 | -4.1153 | -4.2322 | -4.4429 | -5.2361 | -10.6352 | -6.6546 | -7.8138 | -6.5272 | -999 | -999 | 0.051 | 0.083 | 0.101 | 0.086 | -999 | 94
2003-03-06 05:00 | 0.0603 | -21.818 | -5.973 | -0.793 | 0.093 | 1.1692 | 385.19 | -19.6178 | 0.83179 | -20.0018 | 0.8474 | -24.5021 | 0.83843 | 2.6958 | 164.508 | 1.84 | 0.17417 | -999 | 0.034958 | 0.089988 | -0.46967 | 97.3956 | -3.9371 | -4.6453 | -4.9034 | -5.2049 | -6.2477 | -3.8589 | -4.3152 | -4.7134 | -5.0825 | -4.8259 | -4.1779 | -4.3147 | -4.5092 | -5.3091 | -10.7788 | -6.8317 | -8.0124 | -6.7207 | -999 | -999 | 0.051 | 0.083 | 0.101 | 0.086 | -999 | 94
2003-03-06 05:30 | -0.0778 | -21.249 | -4.843 | -0.684 | 0.0791 | 1.1672 | 386.605 | -20.1471 | 0.8294 | -20.3353 | 0.83812 | -23.3897 | 0.78039 | 2.05 | 158.958 | 1.3225 | 0.16059 | -999 | 0.034353 | 0.16865 | -0.89658 | 97.3802 | -3.9682 | -4.6837 | -4.9493 | -5.2546 | -6.2955 | -3.9362 | -4.3537 | -4.7666 | -5.1475 | -4.7919 | -4.2433 | -4.3843 | -4.5656 | -5.3734 | -10.8749 | -7.0108 | -8.1912 | -6.8625 | -999 | -999 | 0.051 | 0.083 | 0.101 | 0.086 | -999 | 94
2003-03-06 06:00 | -999 | -18.676 | -999 | -999 | -999 | 1.1361 | 386.989 | -20.5036 | 0.8353 | -20.8386 | 0.8423 | -25.4645 | 0.75188 | 2.1925 | 157.204 | 1.4696 | 0.12498 | -999 | 0.035373 | 0.097299 | -0.62577 | 97.3863 | -3.9805 | -4.7113 | -4.9839 | -5.2896 | -6.3399 | -3.9352 | -4.3767 | -4.7934 | -5.1797 | -4.8135 | -4.2182 | -4.3553 | -4.5614 | -5.3821 | -10.9177 | -7.163 | -8.3532 | -6.9551 | -999 | -999 | 0.051 | 0.083 | 0.101 | 0.086 | -999 | 94
2003-03-06 06:30 | -999 | -19.174 | -999 | -999 | -999 | 1.1433 | 390.098 | -20.6981 | 0.82098 | -20.8598 | 0.83285 | -25.9751 | 0.77376 | 1.9808 | 168.426 | 1.3725 | 0.14539 | -999 | 0.03614 | 0.10999 | -0.75989 | 97.3455 | -4.0021 | -4.7483 | -5.0242 | -5.3231 | -6.3905 | -3.9043 | -4.4078 | -4.8307 | -5.219 | -4.8362 | -4.2269 | -4.3667 | -4.583 | -5.4132 | -10.9809 | -7.2882 | -8.5031 | -7.048 | -999 | -999 | 0.051 | 0.083 | 0.101 | 0.086 | -999 | 94
2003-03-06 07:00 | -999 | -19.028 | -999 | -999 | -999 | 1.11 | 391.505 | -20.7728 | 0.82148 | -21.053 | 0.83137 | -26.3305 | 0.74576 | 1.6396 | 159.578 | 1.1208 | 0.14564 | -999 | 0.035832 | 0.13218 | -0.73892 | 97.3416 | -4.0263 | -4.7896 | -5.0681 | -5.3704 | -6.4367 | -3.9338 | -4.4452 | -4.8767 | -5.2759 | -4.9032 | -4.2484 | -4.3958 | -4.619 | -5.4516 | -11.0416 | -7.4021 | -8.6431 | -7.1324 | -999 | -999 | 0.051 | 0.083 | 0.101 | 0.086 | -999 | 94
2003-03-06 07:30 | -999 | -10.316 | -999 | -999 | -999 | 1.1137 | 393.968 | -20.7856 | 0.81336 | -21.1667 | 0.82764 | -27.2975 | 0.74966 | 2.2287 | 145.814 | 1.5208 | 0.13429 | -999 | 0.03638 | 0.10706 | -0.52074 | 97.332 | -4.0512 | -4.8251 | -5.1103 | -5.4169 | -6.5044 | -3.971 | -4.4787 | -4.9145 | -5.323 | -4.9722 | -4.2641 | -4.4232 | -4.6475 | -5.4917 | -11.1161 | -7.5042 | -8.7697 | -7.2215 | -999 | -999 | 0.051 | 0.083 | 0.101 | 0.086 | -999 | 94
2003-03-06 08:00 | -999 | -7.876 | -999 | -999 | -999 | 1.0253 | 395.919 | -20.4773 | 0.75725 | -21.0437 | 0.79748 | -26.2171 | 0.78981 | 1.6883 | 181.742 | 1.14 | 0.16685 | -999 | 0.039969 | -0.018163 | -0.4159 | 97.3163 | -4.0832 | -4.8637 | -5.1566 | -5.4481 | -6.5362 | -4.0186 | -4.5236 | -4.9627 | -5.3905 | -5.0404 | -4.3289 | -4.4906 | -4.702 | -5.5492 | -11.1731 | -7.616 | -8.8938 | -7.3076 | -999 | -999 | 0.051 | 0.083 | 0.101 | 0.086 | -999 | 94
2003-03-06 08:30 | -0.1045 | 6.359 | -0.241 | -0.261 | 0.0542 | 0.94704 | 392.914 | -19.5268 | 0.74523 | -19.9902 | 0.79105 | -24.3895 | 0.80829 | 0.55125 | 174.542 | 0.65542 | 0.49781 | -999 | 0.22082 | -0.16667 | 0.43535 | 97.298 | -4.1184 | -4.9028 | -5.1943 | -5.4861 | -6.5341 | -4.0533 | -4.5639 | -5.0152 | -5.316 | -5.164 | -4.4137 | -4.5987 | -4.7754 | -5.6172 | -11.1883 | -7.7068 | -9.0151 | -7.3444 | -999 | -999 | 0.051 | 0.083 | 0.101 | 0.086 | -999 | 94
2003-03-06 09:00 | -0.0019 | 6.647 | -0.447 | -0.07 | 0.0903 | 0.90573 | 390.732 | -18.1564 | 0.75447 | -18.9262 | 0.80302 | -22.2212 | 0.82269 | 1.6383 | 162.156 | 1.2033 | 2.898 | -999 | 1.508 | 1.217 | 2.5001 | 97.3041 | -4.1406 | -4.9231 | -5.2145 | -5.5044 | -6.4986 | -4.0795 | -4.6129 | -5.0501 | -5.418 | -5.161 | -4.4788 | -4.68 | -4.8287 | -5.6651 | -11.0552 | -7.7478 | -9.0855 | -7.2981 | -999 | -999 | 0.051 | 0.083 | 0.101 | 0.086 | -999 | 94
2003-03-06 09:30 | 0.1013 | 9.602 | -1.114 | 0.242 | 0.092 | 0.85717 | 387.974 | -17.8087 | 0.76214 | -17.8659 | 0.79714 | -20.5734 | 0.8333 | 1.0879 | 149.27 | 0.64792 | 8.7988 | -999 | 4.1174 | 4.0169 | 5.8815 | 97.2946 | -4.1491 | -4.9328 | -5.2207 | -5.5117 | -6.4396 | -4.0866 | -4.6316 | -5.0681 | -5.4817 | -5.167 | -4.4987 | -4.7027 | -4.8483 | -5.6663 | -10.7783 | -7.7165 | -9.0696 | -7.1534 | -999 | -999 | 0.051 | 0.083 | 0.101 | 0.086 | -999 | 94
2003-03-06 10:00 | 0.0903 | 16.899 | -0.176 | 0.486 | 0.0741 | 0.90814 | 387.119 | -17.2576 | 0.78074 | -17.0957 | 0.81167 | -18.1237 | 0.86168 | 1.5562 | 166.789 | 1.01 | 18.1715 | -999 | 8.3452 | 8.1006 | 12.1812 | 97.2565 | -4.1587 | -4.9316 | -5.2116 | -5.4812 | -6.3725 | -4.1108 | -4.6363 | -5.0706 | -5.422 | -5.0474 | -4.5196 | -4.735 | -4.8626 | -5.6516 | -10.4186 | -7.6144 | -8.9596 | -6.9356 | -999 | -999 | 0.051 | 0.083 | 0.101 | 0.086 | -999 | 92.7503
2003-03-06 10:30 | -0.3298 | 28.173 | 3.383 | 4.381 | 0.1749 | 0.99939 | 386.663 | -15.3801 | 0.76115 | -15.2423 | 0.8109 | -15.9589 | 0.87099 | 0.59708 | 172.292 | 0.30708 | 31.4109 | -999 | 14.1312 | 13.5187 | 20.7516 | 97.2333 | -4.1601 | -4.9274 | -5.1969 | -5.4607 | -6.292 | -4.099 | -4.6358 | -5.0621 | -5.4436 | -5.0223 | -4.5393 | -4.8351 | -4.8715 | -5.6225 | -9.9997 | -7.4575 | -8.7638 | -6.657 | -999 | -999 | 0.051 | 0.083 | 0.101 | 0.086 | -999 | 82.5835
2003-03-06 11:00 | -0.2954 | 40.977 | 52.543 | 15.17 | 0.2888 | 1.2043 | 380.234 | -14.1658 | 0.80167 | -13.7356 | 0.83372 | -13.8444 | 0.87698 | 0.5275 | 180.068 | 0.41417 | 44.6922 | -999 | 19.8816 | 19.0912 | 28.9414 | 97.2145 | -4.1599 | -4.9119 | -5.1721 | -5.4429 | -6.196 | -4.1079 | -4.6267 | -5.039 | -5.3914 | -4.9648 | -4.5539 | -4.8847 | -4.8716 | -5.5794 | -9.5304 | -7.2646 | -8.5101 | -6.3336 | -999 | -999 | 0.051 | 0.083 | 0.101 | 0.086 | -999 | 74.822
2003-03-06 11:30 | -1.435 | 59.922 | 32.67 | 8.431 | 0.3267 | 1.1308 | 375.752 | -15.3035 | 0.80927 | -14.8366 | 0.82522 | -13.8574 | 0.82022 | 1.4621 | 119.156 | 1.2533 | 59.3584 | -999 | 26.1736 | 26.1953 | 36.4595 | 97.2124 | -4.1489 | -4.8875 | -5.1333 | -5.4051 | -6.0795 | -4.0737 | -4.6106 | -4.9999 | -5.3591 | -4.8996 | -4.526 | -4.5751 | -4.8279 | -5.4876 | -8.9999 | -7.0298 | -8.1943 | -5.9769 | -999 | -999 | 0.051 | 0.083 | 0.101 | 0.086 | -999 | 69
2003-03-06 12:00 | -3.7508 | 70.65 | 63.915 | 20.204 | 0.4289 | 1.1992 | 374.551 | -14.5635 | 0.81343 | -14.1694 | 0.82714 | -13.404 | 0.82488 | 0.90583 | 84.4653 | 0.83542 | 69.1545 | -999 | 30.7381 | 30.5519 | 43.7358 | 97.212 | -4.1357 | -4.8618 | -5.0924 | -5.3474 | -5.9749 | -4.1048 | -4.5813 | -4.9502 | -5.2642 | -4.8441 | -4.4758 | -4.5198 | -4.7809 | -5.3863 | -8.4443 | -6.7489 | -7.8338 | -5.6119 | -999 | -999 | 0.051 | 0.083 | 0.101 | 0.086 | -999 | 69
2003-03-06 12:30 | -3.0913 | 92.163 | 64.055 | 19.699 | 0.3864 | 1.2653 | 372.773 | -13.1009 | 0.76769 | -12.7207 | 0.78461 | -11.9652 | 0.79192 | 0.73042 | 94.6729 | 0.69167 | 84.4468 | -999 | 37.2637 | 37.3244 | 53.5967 | 97.2129 | -4.1331 | -4.8396 | -5.0566 | -5.3003 | -5.883 | -4.0502 | -4.5634 | -4.9152 | -5.1598 | -4.8054 | -4.479 | -4.5221 | -4.77 | -5.3157 | -7.9356 | -6.4397 | -7.4446 | -5.2601 | -999 | -999 | 0.051 | 0.083 | 0.101 | 0.086 | -999 | 69
2003-03-06 13:00 | -3.2243 | 117.687 | 94.843 | 28.125 | 0.3117 | 1.2556 | 372.475 | -12.1533 | 0.71813 | -11.8358 | 0.7343 | -10.8355 | 0.73283 | 0.61958 | 93.1369 | 0.62417 | 99.03 | -999 | 41.588 | 43.4411 | 60.9385 | 97.1716 | -4.1261 | -4.8161 | -5.0153 | -5.2447 | -5.783 | -4.0902 | -4.5418 | -4.8733 | -5.1144 | -4.746 | -4.4776 | -4.5047 | -4.7447 | -5.2419 | -7.493 | -6.1007 | -7.0417 | -4.9143 | -999 | -999 | 0.051 | 0.083 | 0.101 | 0.086 | -999 | 69
2003-03-06 13:30 | -4.3652 | 159.918 | 114.311 | 31.449 | 0.4463 | 1.2943 | 372.518 | -11.2633 | 0.69003 | -10.9665 | 0.70791 | -9.5753 | 0.69145 | 1.2596 | 86.8256 | 1.1138 | 116.422 | -999 | 47.0932 | 51.3073 | 71.1909 | 97.1685 | -4.1199 | -4.7866 | -4.9722 | -5.1925 | -5.6866 | -4.0443 | -4.523 | -4.8319 | -5.0135 | -4.7076 | -4.4825 | -4.4897 | -4.7199 | -5.1671 | -7.1222 | -5.7569 | -6.6469 | -4.5792 | -999 | -999 | 0.051 | 0.083 | 0.101 | 0.086 | -999 | 69
2003-03-06 14:00 | -2.5661 | 157.709 | 89.803 | 29.499 | 0.4215 | 1.3555 | 372.191 | -10.4496 | 0.6789 | -10.07 | 0.69572 | -8.7852 | 0.67893 | 0.92917 | 97.9911 | 0.77708 | 113.13 | -999 | 47.6035 | 50.5646 | 71.3039 | 97.1501 | -4.1096 | -4.7567 | -4.9247 | -5.1363 | -5.5953 | -4.0742 | -4.495 | -4.7824 | -4.9005 | -4.7029 | -4.4749 | -4.4711 | -4.6914 | -5.0951 | -6.7835 | -5.4119 | -6.2632 | -4.257 | -999 | -999 | 0.051 | 0.083 | 0.101 | 0.086 | -999 | 69
2003-03-06 14:30 | -2.5957 | 131.162 | 79.843 | 28.92 | 0.3123 | 1.343 | 372.155 | -10.2494 | 0.66417 | -10.0342 | 0.68588 | -8.7192 | 0.67211 | 1.13 | 110.462 | 1.0321 | 99.2869 | -999 | 43.0696 | 45.0072 | 63.7128 | 97.1505 | -4.0989 | -4.7286 | -4.8815 | -5.0776 | -5.5061 | -4.0458 | -4.4694 | -4.7412 | -4.8568 | -4.6846 | -4.4583 | -4.4275 | -4.6535 | -5.017 | -6.4452 | -5.0717 | -5.8948 | -3.9488 | -999 | -999 | 0.051 | 0.083 | 0.101 | 0.086 | -999 | 69
2003-03-06 15:00 | -2.9307 | 154.327 | 105.213 | 31.818 | 0.4821 | 1.3352 | 372.005 | -10.104 | 0.65414 | -9.7416 | 0.67108 | -8.2989 | 0.65534 | 1.2913 | 79.0854 | 1.0967 | 103.399 | -999 | 46.1273 | 47.8048 | 68.9977 | 97.136 | -4.0894 | -4.6974 | -4.837 | -5.0286 | -5.4295 | -4.015 | -4.4434 | -4.6879 | -4.7987 | -4.6427 | -4.4397 | -4.3938 | -4.6181 | -4.9478 | -6.166 | -4.7447 | -5.5405 | -3.6589 | -999 | -999 | 0.051 | 0.083 | 0.101 | 0.086 | -999 | 69
2003-03-06 15:30 | -1.4907 | 117.877 | 52.976 | 21.155 | 0.329 | 1.3972 | 372.264 | -10.2625 | 0.68149 | -9.9004 | 0.69923 | -8.5879 | 0.67907 | 1.5808 | 83.7449 | 1.3275 | 85.2414 | -999 | 38.3766 | 39.6591 | 56.8227 | 97.1273 | -4.0777 | -4.6688 | -4.7922 | -4.9768 | -5.3558 | -4.0138 | -4.4153 | -4.6438 | -4.7278 | -4.5932 | -4.4088 | -4.3427 | -4.5728 | -4.8759 | -5.9669 | -4.4319 | -5.2024 | -3.3912 | -999 | -999 | 0.051 | 0.083 | 0.101 | 0.086 | -999 | 69
2003-03-06 16:00 | -1.1092 | 76.63 | 24.875 | 9.804 | 0.2441 | 1.3299 | 372.508 | -10.7329 | 0.6764 | -10.5207 | 0.70141 | -9.3052 | 0.68566 | 1.5737 | 102.288 | 1.3042 | 63.9459 | -999 | 27.5667 | 29.6985 | 41.4304 | 97.1127 | -4.0676 | -4.6393 | -4.7506 | -4.9257 | -5.3005 | -4.0682 | -4.385 | -4.5976 | -4.6353 | -4.5351 | -4.3589 | -4.2784 | -4.5213 | -4.813 | -5.8758 | -4.1582 | -4.8927 | -3.1572 | -999 | -999 | 0.051 | 0.083 | 0.101 | 0.086 | -999 | 69
2003-03-06 16:30 | -1.3408 | 98.889 | 53.113 | 18.293 | 0.2703 | 1.2949 | 372.406 | -10.5431 | 0.65554 | -10.4304 | 0.68147 | -9.6067 | 0.68106 | 1.2975 | 109.544 | 1.1033 | 60.5186 | -999 | 27.5088 | 30.3801 | 41.4616 | 97.0951 | -4.0606 | -4.6179 | -4.7179 | -4.8963 | -5.2758 | -4.0427 | -4.358 | -4.5522 | -4.6182 | -4.422 | -4.2973 | -4.2152 | -4.4757 | -4.7708 | -5.9996 | -3.9306 | -4.6306 | -2.9694 | -999 | -999 | 0.051 | 0.083 | 0.101 | 0.086 | -999 | 69
2003-03-06 17:00 | -1.5928 | 129.385 | 40.767 | 15.782 | 0.2341 | 1.2042 | 371.97 | -9.5655 | 0.58526 | -9.5247 | 0.61272 | -9.2119 | 0.64749 | 1.3021 | 122.597 | 1.1579 | 62.1581 | -999 | 32.5213 | 33.1945 | 46.0171 | 97.0738 | -4.0694 | -4.6104 | -4.7018 | -4.881 | -5.278 | -3.9595 | -4.3449 | -4.5306 | -4.6643 | -4.4361 | -4.3132 | -4.2532 | -4.4903 | -4.7828 | -6.1943 | -3.7696 | -4.4241 | -2.8364 | -999 | -999 | 0.051 | 0.083 | 0.101 | 0.086 | -999 | 69
2003-03-06 17:30 | -1.5023 | 90.111 | 23.212 | 10.242 | 0.2186 | 1.2512 | 372.233 | -9.6296 | 0.59893 | -9.4734 | 0.6222 | -9.4352 | 0.66226 | 1.5388 | 139.479 | 1.3408 | 49.9769 | -999 | 27.5277 | 26.6767 | 35.5541 | 97.061 | -4.071 | -4.6009 | -4.6903 | -4.8792 | -5.2784 | -3.9483 | -4.3374 | -4.5178 | -4.6273 | -4.4589 | -4.3407 | -4.2705 | -4.4989 | -4.8076 | -6.4017 | -3.6865 | -4.2823 | -2.7587 | -999 | -999 | 0.051 | 0.083 | 0.101 | 0.086 | -999 | 69
2003-03-06 18:00 | -1.0405 | 49.686 | 6.763 | 6.956 | 0.2822 | 1.3288 | 372.942 | -9.5854 | 0.62558 | -9.4925 | 0.64997 | -9.8237 | 0.69352 | 1.3004 | 121.14 | 1.0946 | 38.0435 | -999 | 22.3387 | 20.2197 | 25.684 | 97.0598 | -4.0658 | -4.5898 | -4.6801 | -4.8842 | -5.2798 | -3.9551 | -4.3181 | -4.4973 | -4.5066 | -4.435 | -4.3049 | -4.2405 | -4.4802 | -4.82 | -6.6443 | -3.6637 | -4.2105 | -2.7385 | -999 | -999 | 0.051 | 0.083 | 0.101 | 0.086 | -999 | 69
2003-03-06 18:30 | -0.1947 | 8.436 | -0.392 | 0.996 | 0.2308 | 1.3026 | 373.328 | -9.6278 | 0.61575 | -9.6141 | 0.64398 | -10.2882 | 0.70235 | 1.0567 | 103.584 | 0.755 | 25.4477 | -999 | 15.6698 | 12.7882 | 15.7296 | 97.0448 | -4.0688 | -4.5804 | -4.6711 | -4.8926 | -5.3033 | -3.9748 | -4.3033 | -4.4816 | -4.549 | -4.4239 | -4.2866 | -4.2284 | -4.471 | -4.8389 | -6.9391 | -3.6839 | -4.1964 | -2.7613 | -999 | -999 | 0.051 | 0.083 | 0.101 | 0.086 | -999 | 69
2003-03-06 19:00 | -0.0745 | -24.167 | -0.118 | -0.09 | 0.051 | 1.2752 | 373.333 | -10.0549 | 0.62345 | -9.861 | 0.64375 | -11.1851 | 0.70438 | 0.2375 | 105.706 | 0.21542 | 13.1271 | -999 | 8.5025 | 6.309 | 6.9805 | 97.0599 | -4.0713 | -4.5834 | -4.6779 | -4.9157 | -5.3455 | -4.0176 | -4.299 | -4.4784 | -4.6375 | -4.4191 | -4.2712 | -4.197 | -4.4593 | -4.8575 | -7.2561 | -3.7526 | -4.2268 | -2.8206 | -999 | -999 | 0.051 | 0.083 | 0.101 | 0.086 | -999 | 69
2003-03-06 19:30 | -0.0532 | -42.439 | -6.17 | -0.477 | 0.0468 | 1.2931 | 373.568 | -11.1784 | 0.67472 | -11.2116 | 0.70448 | -14.131 | 0.71322 | 0.2925 | 141.685 | 0.55042 | 3.7317 | -999 | 2.0616 | 0.79923 | 0.039793 | 97.0363 | -4.0716 | -4.5881 | -4.6926 | -4.9305 | -5.4287 | -3.9746 | -4.2977 | -4.4766 | -4.5738 | -4.4112 | -4.2317 | -4.1319 | -4.4285 | -4.8718 | -7.5783 | -3.8812 | -4.3034 | -2.9281 | -999 | -999 | 0.051 | 0.083 | 0.101 | 0.086 | -999 | 69
2003-03-06 20:00 | -0.0391 | -38.502 | -0.771 | -0.01 | 0.0537 | 1.2148 | 374.396 | -13.4767 | 0.76568 | -14.1777 | 0.79563 | -17.0919 | 0.73768 | 1.1833 | 199.162 | 0.80542 | 0.51322 | -999 | 0.24009 | -0.13028 | -2.2552 | 97.0215 | -4.0822 | -4.606 | -4.722 | -4.9717 | -5.5276 | -3.9448 | -4.3019 | -4.4886 | -4.6688 | -4.3656 | -4.2059 | -4.0992 | -4.4171 | -4.8993 | -7.9056 | -4.0613 | -4.4331 | -3.0982 | -999 | -999 | 0.051 | 0.083 | 0.101 | 0.086 | -999 | 69
2003-03-06 20:30 | -0.008 | -33.831 | -3.139 | -0.332 | 0.0657 | 1.0445 | 375.029 | -15.2017 | 0.7919 | -16.7131 | 0.83175 | -19.2589 | 0.77714 | 1.9692 | 197.508 | 1.1246 | 0.13628 | -999 | 0.042227 | 0.014817 | -1.9507 | 96.9963 | -4.1075 | -4.6418 | -4.7703 | -5.029 | -5.6453 | -3.9823 | -4.3254 | -4.5247 | -4.7344 | -4.3661 | -4.222 | -4.1158 | -4.443 | -4.9578 | -8.2473 | -4.2909 | -4.6113 | -3.3227 | -999 | -999 | 0.051 | 0.083 | 0.101 | 0.086 | -999 | 69
2003-03-06 21:00 | -0.0285 | -28.668 | 0.823 | 0.001 | 0.0449 | 0.99502 | 374.615 | -16.8099 | 0.82271 | -17.256 | 0.84534 | -20.5035 | 0.77324 | 1.5188 | 192.697 | 1.0692 | 0.15182 | -999 | 0.038711 | -0.030976 | -1.0465 | 96.9905 | -4.1364 | -4.685 | -4.8291 | -5.1043 | -5.7759 | -4.0504 | -4.3612 | -4.5705 | -4.6942 | -4.4307 | -4.2677 | -4.1736 | -4.4953 | -5.0428 | -8.5978 | -4.5651 | -4.8429 | -3.6141 | -999 | -999 | 0.051 | 0.083 | 0.101 | 0.086 | -999 | 69
2003-03-06 21:30 | 0.0744 | -30.204 | -5.815 | -0.623 | 0.0932 | 0.96059 | 374.345 | -16.1272 | 0.81351 | -18.2127 | 0.839 | -21.7282 | 0.77072 | 1.6392 | 164.65 | 1.5129 | 0.14261 | -999 | 0.037852 | 0.078767 | -0.80564 | 96.982 | -4.1547 | -4.7222 | -4.8865 | -5.1742 | -5.8986 | -4.0221 | -4.386 | -4.607 | -4.791 | -4.4916 | -4.3015 | -4.2134 | -4.5352 | -5.12 | -8.9463 | -4.8697 | -5.1114 | -3.9424 | -999 | -999 | 0.051 | 0.083 | 0.101 | 0.086 | -999 | 69
2003-03-06 22:00 | 0.0432 | -28.93 | -7.333 | -0.839 | 0.0944 | 0.91132 | 374.217 | -16.9224 | 0.80136 | -18.4625 | 0.84296 | -22.3761 | 0.80319 | 2.8996 | 171.914 | 1.8733 | 0.13734 | -999 | 0.037863 | 0.036254 | -0.83419 | 96.9656 | -4.1792 | -4.7644 | -4.9444 | -5.2391 | -6.0148 | -4.0895 | -4.4172 | -4.6574 | -4.8936 | -4.5647 | -4.3379 | -4.2631 | -4.5829 | -5.1978 | -9.2881 | -5.1809 | -5.3931 | -4.2802 | -999 | -999 | 0.051 | 0.083 | 0.101 | 0.086 | -999 | 69
2003-03-06 22:30 | 0.0023 | -32.192 | -4.279 | -0.513 | 0.0792 | 0.9257 | 373.769 | -17.2481 | 0.81839 | -18.3629 | 0.84217 | -22.1548 | 0.79951 | 2.5808 | 164.053 | 1.6029 | 0.13606 | -999 | 0.038476 | 0.04352 | -0.45304 | 96.9526 | -4.2025 | -4.8103 | -5.008 | -5.3083 | -6.1237 | -4.0723 | -4.4494 | -4.7102 | -4.9306 | -4.7022 | -4.3895 | -4.3275 | -4.643 | -5.2878 | -9.6189 | -5.4988 | -5.6837 | -4.6224 | -999 | -999 | 0.051 | 0.083 | 0.101 | 0.086 | -999 | 69
2003-03-06 23:00 | 0.0421 | -32.453 | -4.641 | -0.488 | 0.0838 | 0.91652 | 373.278 | -17.146 | 0.79277 | -17.9672 | 0.83481 | -23.1659 | 0.76365 | 2.2738 | 171.088 | 1.3738 | 0.14416 | -999 | 0.037133 | 0.087764 | -0.77831 | 96.9997 | -4.2185 | -4.8438 | -5.0586 | -5.3709 | -6.225 | -4.0838 | -4.4778 | -4.7478 | -4.998 | -4.7123 | -4.4036 | -4.3539 | -4.6709 | -5.3551 | -9.8976 | -5.8073 | -5.9801 | -4.942 | -999 | -999 | 0.051 | 0.083 | 0.101 | 0.086 | -999 | 69
2003-03-06 23:30 | -0.018 | -31.845 | 2.59 | 0.264 | 0.0733 | 0.86843 | 373.327 | -17.1142 | 0.76471 | -18.1483 | 0.80317 | -24.3591 | 0.76069 | 2.1113 | 172.112 | 1.4921 | 0.13303 | -999 | 0.036385 | 0.046086 | -1.0997 | 96.9886 | -4.2375 | -4.8869 | -5.1137 | -5.4248 | -6.3388 | -4.1351 | -4.5037 | -4.7919 | -5.0763 | -4.7931 | -4.4152 | -4.3693 | -4.7035 | -5.4119 | -10.1496 | -6.096 | -6.2766 | -5.2483 | -999 | -999 | 0.051 | 0.083 | 0.101 | 0.086 | -999 | 69
2003-03-07 | -0.0184 | -29.481 | -5.372 | -0.472 | 0.072 | 0.80001 | 373.403 | -17.9393 | 0.75388 | -19.5351 | 0.81169 | -25.2962 | 0.74263 | 2.0392 | 162.543 | 1.5667 | 0.13718 | -999 | 0.037362 | 0.048254 | -1.2794 | 96.9808 | -4.2638 | -4.9306 | -5.1721 | -5.4861 | -6.4533 | -4.1232 | -4.5362 | -4.8423 | -5.2443 | -4.8446 | -4.441 | -4.4054 | -4.7462 | -5.4832 | -10.4131 | -6.3796 | -6.5709 | -5.5568 | -999 | -999 | 0.051 | 0.083 | 0.101 | 0.086 | -999 | 69
2003-03-07 00:30 | -0.0978 | -28.306 | -5.7 | -0.356 | 0.0975 | 0.73457 | 373.406 | -19.0255 | 0.75495 | -19.7896 | 0.79533 | -25.7434 | 0.78044 | 2.6325 | 163.733 | 1.6471 | 0.14787 | -999 | 0.037819 | -0.066416 | -0.88692 | 96.9657 | -4.2838 | -4.9793 | -5.2362 | -5.5511 | -6.5636 | -4.1319 | -4.5682 | -4.8927 | -5.3418 | -4.8997 | -4.467 | -4.4446 | -4.7914 | -5.5577 | -10.6777 | -6.6653 | -6.8613 | -5.8624 | -999 | -999 | 0.051 | 0.083 | 0.101 | 0.086 | -999 | 69
2003-03-07 01:00 | -0.0129 | -28.22 | 2.813 | 0.09 | 0.0703 | 0.75862 | 372.98 | -18.5247 | 0.76041 | -19.4465 | 0.78817 | -25.1943 | 0.77964 | 1.6413 | 189.851 | 1.3221 | 0.15735 | -999 | 0.037006 | -0.052762 | -0.45539 | 96.9593 | -4.312 | -5.0211 | -5.2924 | -5.6203 | -6.6586 | -4.1647 | -4.6049 | -4.9457 | -5.4337 | -4.9317 | -4.5154 | -4.5074 | -4.8437 | -5.6383 | -10.911 | -6.9498 | -7.1478 | -6.1526 | -999 | -999 | 0.051 | 0.083 | 0.101 | 0.086 | -999 | 69
2003-03-07 01:30 | 0.0216 | -20.884 | -1.866 | -0.151 | 0.0728 | 0.7245 | 373.101 | -17.8857 | 0.71577 | -19.9658 | 0.78086 | -25.3853 | 0.76294 | 2.1288 | 164.582 | 1.71 | 0.15204 | -999 | 0.036271 | -0.079506 | -0.77672 | 96.9462 | -4.3371 | -5.0659 | -5.3467 | -5.68 | -6.7512 | -4.2224 | -4.6422 | -4.9983 | -5.3768 | -4.9729 | -4.5551 | -4.5592 | -4.8965 | -5.7064 | -11.1037 | -7.2202 | -7.4301 | -6.4197 | -999 | -999 | 0.051 | 0.083 | 0.101 | 0.086 | -999 | 69
2003-03-07 02:00 | -0.0426 | -25.54 | -2.359 | -0.112 | 0.0587 | 0.72819 | 373.05 | -18.3445 | 0.72211 | -19.7614 | 0.78372 | -25.1808 | 0.79134 | 2.5767 | 157.696 | 1.6846 | 0.14493 | -999 | 0.035141 | -0.055998 | -0.67 | 96.9247 | -4.3577 | -5.1064 | -5.3967 | -5.7312 | -6.8091 | -4.1937 | -4.6775 | -5.046 | -5.5039 | -5.0109 | -4.5892 | -4.6084 | -4.942 | -5.7706 | -11.2595 | -7.4618 | -7.6865 | -6.6636 | -999 | -999 | 0.052 | 0.083 | 0.101 | 0.086 | -999 | 69
2003-03-07 02:30 | 0.0562 | -25.382 | -1.216 | -0.194 | 0.0662 | 0.7611 | 372.9 | -18.2055 | 0.73413 | -19.3339 | 0.7857 | -24.6896 | 0.77301 | 1.8617 | 163.926 | 1.0692 | 0.14351 | -999 | 0.03534 | -0.087045 | -0.51111 | 96.9322 | -4.3771 | -5.143 | -5.4436 | -5.772 | -6.8564 | -4.2546 | -4.707 | -5.0881 | -5.6304 | -5.0541 | -4.6139 | -4.639 | -4.9761 | -5.8246 | -11.3809 | -7.6777 | -7.9017 | -6.8468 | -999 | -999 | 0.052 | 0.083 | 0.101 | 0.086 | -999 | 69
2003-03-07 03:00 | -0.0225 | -20.03 | -5.711 | -0.407 | 0.0642 | 0.78902 | 372.997 | -17.3794 | 0.72749 | -19.115 | 0.78361 | -24.9373 | 0.78824 | 1.645 | 182.958 | 1.6175 | 0.1456 | -999 | 0.036315 | -0.16695 | -0.41802 | 96.9086 | -4.3972 | -5.1773 | -5.4852 | -5.8154 | -6.9002 | -4.2596 | -4.7382 | -5.1254 | -5.6151 | -5.1603 | -4.6386 | -4.6706 | -5.0111 | -5.8716 | -11.4521 | -7.8586 | -8.0956 | -6.978 | -999 | -999 | 0.052 | 0.082 | 0.101 | 0.086 | -999 | 69
2003-03-07 03:30 | 0.005 | -19.688 | -2.689 | -0.162 | 0.0567 | 0.84324 | 372.846 | -16.6146 | 0.70714 | -17.6947 | 0.76678 | -24.394 | 0.78191 | 2.0954 | 162.026 | 1.3983 | 0.14553 | -999 | 0.035392 | -0.11588 | -0.54226 | 96.9145 | -4.4192 | -5.2091 | -5.5251 | -5.8603 | -6.929 | -4.2603 | -4.7771 | -5.1632 | -5.5694 | -5.22 | -4.6732 | -4.7079 | -5.0468 | -5.9196 | -11.5066 | -8.0107 | -8.2654 | -7.0798 | -999 | -999 | 0.052 | 0.082 | 0.101 | 0.086 | -999 | 69
2003-03-07 04:00 | -0.0439 | -8.528 | 0.732 | 0.035 | 0.0905 | 0.85553 | 372.826 | -16.1623 | 0.69787 | -17.0059 | 0.74496 | -24.074 | 0.79411 | 1.8337 | 165.074 | 0.9675 | 0.15032 | -999 | 0.035186 | -0.26854 | -0.24983 | 96.915 | -4.4384 | -5.239 | -5.5631 | -5.8976 | -6.9477 | -4.2827 | -4.8047 | -5.2006 | -5.6123 | -5.2673 | -4.7035 | -4.7408 | -5.08 | -5.9563 | -11.5179 | -8.1335 | -8.4091 | -7.1535 | -999 | -999 | 0.052 | 0.082 | 0.101 | 0.086 | -999 | 69
2003-03-07 04:30 | -0.047 | -5.502 | 2.522 | 0.328 | 0.0585 | 0.81968 | 373.357 | -16.6098 | 0.69715 | -17.7259 | 0.74977 | -22.9964 | 0.81009 | 1.3113 | 156.974 | 0.98083 | 0.15263 | -999 | 0.036185 | -0.1189 | -1.2113 | 96.9329 | -4.4566 | -5.2728 | -5.5936 | -5.9253 | -6.9205 | -4.3331 | -4.8321 | -5.2413 | -5.6692 | -5.3139 | -4.7465 | -4.7961 | -5.129 | -5.9966 | -11.4659 | -8.2183 | -8.5176 | -7.1907 | -999 | -999 | 0.052 | 0.082 | 0.101 | 0.086 | -999 | 69
2003-03-07 05:00 | -0.0722 | -23.632 | 5.151 | 1.199 | 0.0563 | 0.86813 | 373.313 | -16.2525 | 0.74318 | -18.2435 | 0.78528 | -22.2198 | 0.80014 | 0.805 | 178.517 | 0.93875 | 0.12521 | -999 | 0.034564 | -0.18859 | -0.47897 | 96.9432 | -4.4719 | -5.2835 | -5.6056 | -5.9261 | -6.8748 | -4.3276 | -4.8558 | -5.2579 | -5.663 | -5.3056 | -4.7644 | -4.819 | -5.1456 | -6.0106 | -11.3126 | -8.2527 | -8.5842 | -7.1726 | -999 | -999 | 0.052 | 0.082 | 0.101 | 0.086 | -999 | 69
2003-03-07 05:30 | -0.0155 | -29.984 | -2.592 | -0.259 | 0.0612 | 0.86448 | 373.475 | -16.9606 | 0.75622 | -19.0541 | 0.81391 | -23.1446 | 0.7662 | 2.0471 | 184.701 | 1.45 | 0.09806 | -999 | 0.038446 | -0.013406 | -1.2142 | 96.9582 | -4.4713 | -5.2882 | -5.6063 | -5.9294 | -6.9002 | -4.2891 | -4.8531 | -5.259 | -5.6484 | -5.211 | -4.7134 | -4.7657 | -5.1201 | -5.9794 | -11.1793 | -8.2218 | -8.6005 | -7.114 | -999 | -999 | 0.052 | 0.082 | 0.101 | 0.086 | -999 | 69
2003-03-07 06:00 | -0.0949 | -29.154 | -21.473 | -2.559 | 0.2096 | 0.84228 | 373.546 | -17.8539 | 0.80775 | -19.1709 | 0.82833 | -24.3407 | 0.74978 | 1.8046 | 220.815 | 0.92708 | 0.11699 | -999 | 0.036582 | 0.020396 | -0.98677 | 96.9846 | -4.4829 | -5.3022 | -5.6204 | -5.9428 | -6.9594 | -4.2978 | -4.8581 | -5.262 | -5.656 | -5.2178 | -4.6933 | -4.7419 | -5.1141 | -5.9678 | -11.1947 | -8.187 | -8.5862 | -7.0671 | -999 | -999 | 0.052 | 0.082 | 0.101 | 0.086 | -999 | 69
2003-03-07 06:30 | -0.5584 | -32.158 | -4.788 | -0.917 | 0.2122 | 0.84429 | 373.189 | -17.4796 | 0.80997 | -19.4192 | 0.84869 | -25.3426 | 0.7544 | 0.88583 | 225.187 | 0.65583 | 0.12959 | -999 | 0.036972 | -0.13756 | -1.086 | 96.9941 | -4.4982 | -5.3296 | -5.6474 | -5.9823 | -7.01 | -4.336 | -4.8736 | -5.2881 | -5.6667 | -5.2682 | -4.6944 | -4.7412 | -5.1287 | -5.9832 | -11.2941 | -8.2147 | -8.5852 | -7.0744 | -999 | -999 | 0.052 | 0.082 | 0.101 | 0.086 | -999 | 69
2003-03-07 07:00 | -0.2501 | -32.227 | 2.135 | 0.342 | 0.1329 | 0.96441 | 376.764 | -17.6787 | 0.84148 | -18.8814 | 0.85964 | -26.1792 | 0.7401 | 0.41583 | 258.136 | 0.75917 | 0.1305 | -999 | 0.037923 | -0.96444 | -0.99468 | 96.9951 | -4.52 | -5.3597 | -5.6844 | -6.0125 | -7.0916 | -4.3754 | -4.896 | -5.3092 | -5.5679 | -5.2838 | -4.7059 | -4.797 | -5.1433 | -6.0116 | -11.4351 | -8.2854 | -8.6202 | -7.1391 | -999 | -999 | 0.052 | 0.082 | 0.101 | 0.086 | -999 | 70.1557
2003-03-07 07:30 | -0.1933 | -29.061 | -2.121 | -0.111 | 0.1912 | 0.92747 | 379.258 | -18.0398 | 0.83283 | -20.0259 | 0.85009 | -27.1273 | 0.73159 | 0.38042 | 188.19 | 0.6925 | 0.14456 | -999 | 0.036675 | -0.84015 | -1.4001 | 96.9913 | -4.5477 | -5.3887 | -5.7196 | -6.0557 | -7.1855 | -4.3924 | -4.9207 | -5.3336 | -5.687 | -5.3113 | -4.7298 | -5.022 | -5.1703 | -6.0519 | -11.5985 | -8.3882 | -8.6865 | -7.2503 | -999 | -999 | 0.052 | 0.082 | 0.1 | 0.086 | -999 | 75
2003-03-07 08:00 | 0.6511 | -25.655 | 0.375 | 0.744 | 0.0762 | 0.94243 | 383.734 | -18.976 | 0.852 | -21.9193 | 0.83897 | -27.7161 | 0.73164 | 0.34375 | 204.59 | 0.96875 | 0.17318 | -999 | 0.049705 | -0.54723 | -1.6611 | 97.0197 | -4.5739 | -5.4306 | -5.7665 | -6.0897 | -7.2796 | -4.4123 | -4.953 | -5.3707 | -5.6782 | -5.3113 | -4.7575 | -5.0521 | -5.2056 | -6.0954 | -11.7739 | -8.5308 | -8.7847 | -7.3961 | -999 | -999 | 0.052 | 0.082 | 0.1 | 0.086 | -999 | 77.2107
2003-03-07 08:30 | -999 | -26.171 | -999 | -999 | -999 | 0.97276 | 390.182 | -19.791 | 0.87369 | -21.9487 | 0.85168 | -28.1649 | 0.73099 | 1.0267 | 176.418 | 1.0883 | 1.1711 | -999 | 0.65502 | 0.6704 | -0.64948 | 97.0169 | -4.6026 | -5.4692 | -5.8152 | -6.1438 | -7.3623 | -4.4505 | -4.9833 | -5.41 | -5.8252 | -5.3446 | -4.7981 | -5.0207 | -5.2444 | -6.1509 | -11.9554 | -8.7025 | -8.9173 | -7.5617 | -999 | -999 | 0.052 | 0.082 | 0.1 | 0.086 | -999 | 87.7391
2003-03-07 09:00 | -999 | -14.105 | -999 | -999 | -999 | 0.97318 | 399.652 | -20.7819 | 0.86052 | -22.8454 | 0.82392 | -28.266 | 0.7322 | 1.4271 | 216.415 | 1.0329 | 14.1702 | -999 | 6.3308 | 8.0346 | 6.3733 | 97.0384 | -4.6244 | -5.5123 | -5.8631 | -6.1878 | -7.4191 | -4.4479 | -5.0198 | -5.4524 | -5.8636 | -5.3755 | -4.8279 | -5.0232 | -5.2877 | -6.2079 | -12.124 | -8.8824 | -9.0585 | -7.7356 | -999 | -999 | 0.052 | 0.082 | 0.1 | 0.086 | -999 | 94
2003-03-07 09:30 | -999 | 7.105 | -999 | -999 | -999 | 1.0384 | 403.742 | -19.9156 | 0.85279 | -22.1492 | 0.8345 | -27.7255 | 0.75939 | 0.42542 | 187.299 | 0.87375 | 48.5759 | -999 | 15.242 | 20.1191 | 20.6996 | 97.0655 | -4.6548 | -5.5551 | -5.9124 | -6.2355 | -7.4829 | -4.4866 | -5.053 | -5.4981 | -5.9305 | -5.4899 | -4.872 | -5.0853 | -5.3404 | -6.2692 | -12.2652 | -9.0495 | -9.2093 | -7.8878 | -999 | -999 | 0.052 | 0.082 | 0.1 | 0.086 | -999 | 94
2003-03-07 10:00 | -999 | 32.233 | -999 | -999 | -999 | 1.1028 | 407.348 | -19.3308 | 0.81556 | -19.6599 | 0.81361 | -25.5937 | 0.80593 | 0.87917 | 182.529 | 0.3525 | 87.3057 | -999 | 22.468 | 31.543 | 31.5232 | 97.0782 | -4.6845 | -5.5926 | -5.9543 | -6.2926 | -7.4987 | -4.5154 | -5.0836 | -5.5432 | -6.0507 | -5.4958 | -4.9405 | -5.1803 | -5.4089 | -6.3435 | -12.3889 | -9.2007 | -9.3549 | -8.0053 | -999 | -999 | 0.052 | 0.082 | 0.1 | 0.086 | -999 | 94
2003-03-07 10:30 | -1.4567 | 64.315 | 41.302 | 4.301 | 0.2261 | 1.039 | 402.075 | -18.3375 | 0.79485 | -17.8932 | 0.80314 | -21.7915 | 0.86317 | 0.37833 | 178.437 | 0.37458 | 124.747 | -999 | 29.5037 | 42.8527 | 41.6316 | 97.0758 | -4.7179 | -5.6239 | -5.9904 | -6.3279 | -7.4592 | -4.5431 | -5.1187 | -5.5871 | -6.0044 | -5.5728 | -5.0307 | -5.3027 | -5.4875 | -6.4256 | -12.4362 | -9.3111 | -9.4797 | -8.0514 | -999 | -999 | 0.052 | 0.082 | 0.1 | 0.086 | -999 | 94
2003-03-07 11:00 | -2.0578 | 96.052 | 57.661 | 6.839 | 0.2402 | 0.9948 | 391.225 | -16.8948 | 0.77182 | -16.0112 | 0.7646 | -17.6133 | 0.84921 | 0.85875 | 168.827 | 0.74583 | 151.585 | -999 | 35.5188 | 51.9985 | 50.4105 | 97.0812 | -4.7419 | -5.6421 | -6.006 | -6.3445 | -7.3722 | -4.5648 | -5.1556 | -5.6263 | -5.9798 | -5.6307 | -5.1325 | -5.4984 | -5.5759 | -6.5122 | -12.3989 | -9.3474 | -9.5591 | -8.0028 | -999 | -999 | 0.052 | 0.082 | 0.1 | 0.086 | -999 | 84.977
2003-03-07 11:30 | -3.1349 | 128.202 | 72.496 | 7.672 | 0.1392 | 0.9281 | 377.065 | -15.7135 | 0.71517 | -15.1328 | 0.71643 | -15.0903 | 0.76084 | 1.3029 | 103.171 | 1.1546 | 168.314 | -999 | 40.4576 | 58.9505 | 54.5948 | 97.0807 | -4.7388 | -5.6319 | -5.9871 | -6.3205 | -7.2561 | -4.5866 | -5.1569 | -5.6276 | -6.0226 | -5.6646 | -5.1547 | -5.4198 | -5.589 | -6.51 | -12.0238 | -9.2941 | -9.5699 | -7.8516 | -999 | -999 | 0.052 | 0.082 | 0.1 | 0.086 | -999 | 71.024
2003-03-07 12:00 | -4.1123 | 157.263 | 79.495 | 8.984 | 0.278 | 0.93785 | 372.986 | -14.797 | 0.68546 | -14.2095 | 0.68571 | -14.1718 | 0.71247 | 0.74417 | 84.2928 | 0.68875 | 174.62 | -999 | 44.1082 | 63.0921 | 58.7053 | 97.085 | -4.7197 | -5.6041 | -5.9534 | -6.2858 | -7.1328 | -4.5517 | -5.1516 | -5.6167 | -5.9782 | -5.6548 | -5.1577 | -5.2683 | -5.5387 | -6.4327 | -11.4093 | -9.1365 | -9.4932 | -7.6202 | -999 | -999 | 0.051 | 0.082 | 0.1 | 0.086 | -999 | 69
2003-03-07 12:30 | -3.2511 | 178.539 | 76.085 | 11.286 | 0.1113 | 0.98825 | 372.758 | -12.9243 | 0.62834 | -12.6668 | 0.64491 | -11.4174 | 0.61329 | 0.56917 | 116.06 | 0.61042 | 174.828 | -999 | 46.2102 | 65.9535 | 63.5269 | 97.0831 | -4.7077 | -5.5772 | -5.9099 | -6.2223 | -6.9763 | -4.5676 | -5.1413 | -5.5922 | -5.9243 | -5.5724 | -5.1417 | -5.2339 | -5.5082 | -6.3593 | -10.8971 | -8.8718 | -9.319 | -7.322 | -999 | -999 | 0.051 | 0.082 | 0.1 | 0.086 | -999 | 69
2003-03-07 13:00 | -4.1503 | 197.844 | 120.242 | 22.314 | 0.2982 | 1.0647 | 372.619 | -11.5518 | 0.60511 | -11.3149 | 0.62254 | -10.2985 | 0.6035 | 0.82417 | 105.183 | 0.79 | 168.448 | -999 | 47.539 | 66.4727 | 68.1737 | 97.0749 | -4.6951 | -5.5436 | -5.8584 | -6.1656 | -6.8424 | -4.5615 | -5.1338 | -5.5747 | -6.0829 | -5.5387 | -5.1879 | -5.2036 | -5.4775 | -6.2799 | -10.469 | -8.5046 | -9.0609 | -6.9758 | -999 | -999 | 0.051 | 0.082 | 0.1 | 0.086 | -999 | 69
2003-03-07 13:30 | -2.3015 | 202.669 | 121.155 | 26.06 | 0.3975 | 1.1405 | 372.414 | -10.5277 | 0.59352 | -10.2222 | 0.61033 | -8.4925 | 0.5686 | 1.1117 | 125.283 | 1.0892 | 158.158 | -999 | 48.0896 | 65.8645 | 73.0219 | 97.0684 | -4.6803 | -5.5092 | -5.8046 | -6.0932 | -6.6996 | -4.5428 | -5.1106 | -5.5295 | -5.9165 | -5.5413 | -5.1486 | -5.1566 | -5.4358 | -6.1968 | -10.066 | -8.0977 | -8.7491 | -6.6111 | -999 | -999 | 0.051 | 0.082 | 0.1 | 0.086 | -999 | 69
2003-03-07 14:00 | -2.0475 | 205.454 | 127.451 | 35.18 | 0.4046 | 1.1881 | 372.321 | -10.5497 | 0.60953 | -10.237 | 0.62754 | -9.1049 | 0.62197 | 2.2108 | 82.8322 | 1.8554 | 144.583 | -999 | 48.0485 | 63.8255 | 75.9809 | 97.0737 | -4.6535 | -5.4576 | -5.7327 | -6.0108 | -6.5435 | -4.5353 | -5.064 | -5.4558 | -5.7921 | -5.4316 | -5.05 | -5.0905 | -5.3872 | -6.103 | -9.5916 | -7.664 | -8.408 | -6.2718 | -999 | -999 | 0.051 | 0.082 | 0.1 | 0.086 | -999 | 69
2003-03-07 14:30 | -1.2204 | 205.022 | 111.529 | 43.754 | 0.4413 | 1.2053 | 371.887 | -10.0785 | 0.59908 | -9.5997 | 0.61269 | -8.3487 | 0.60525 | 2.7637 | 76.0064 | 2.1733 | 128.204 | -999 | 47.1315 | 61.0653 | 76.1066 | 97.0814 | -4.6356 | -5.4211 | -5.6762 | -5.9372 | -6.4238 | -4.4946 | -5.054 | -5.4295 | -5.7375 | -5.4095 | -5.086 | -5.0669 | -5.3558 | -6.0265 | -9.2992 | -7.2394 | -8.0424 | -5.9511 | -999 | -999 | 0.051 | 0.082 | 0.1 | 0.086 | -999 | 69
2003-03-07 15:00 | -0.9163 | 201.442 | 79.039 | 35.664 | 0.4746 | 1.1892 | 371.388 | -9.1383 | 0.55548 | -8.6335 | 0.56992 | -7.1528 | 0.56286 | 2.8537 | 71.3232 | 2.2504 | 115.323 | -999 | 45.5217 | 56.882 | 71.4131 | 97.0746 | -4.6266 | -5.3811 | -5.612 | -5.8517 | -6.2998 | -4.49 | -5.0289 | -5.3779 | -5.6682 | -5.3516 | -5.0608 | -5.0417 | -5.3301 | -5.9511 | -9.1612 | -6.7251 | -7.6632 | -5.6443 | -999 | -999 | 0.051 | 0.082 | 0.1 | 0.086 | -999 | 69
2003-03-07 15:30 | -1.5472 | 188.484 | 82.699 | 47.642 | 0.5085 | 1.1461 | 370.876 | -8.3251 | 0.50965 | -7.9295 | 0.52795 | -6.6923 | 0.5379 | 3.2083 | 76.1811 | 2.5942 | 115.763 | -999 | 43.587 | 52.1925 | 66.7096 | 97.0721 | -4.6096 | -5.3374 | -5.552 | -5.7873 | -6.2095 | -4.5359 | -5.0208 | -5.3429 | -5.6294 | -5.3293 | -5.1095 | -5.0284 | -5.3012 | -5.8811 | -8.8478 | -6.2835 | -7.2587 | -5.3532 | -999 | -999 | 0.051 | 0.082 | 0.1 | 0.086 | -999 | 69
2003-03-07 16:00 | -0.8352 | 170.184 | 64.777 | 40.717 | 0.5021 | 1.0637 | 370.698 | -8.188 | 0.47258 | -7.9199 | 0.49597 | -6.9206 | 0.52704 | 3.2183 | 91.719 | 2.5004 | 121.602 | -999 | 41.0841 | 47.2866 | 59.7564 | 97.0796 | -4.5961 | -5.2955 | -5.4921 | -5.7218 | -6.1204 | -4.5321 | -4.9937 | -5.2902 | -5.5716 | -5.2579 | -5.0583 | -4.9534 | -5.2408 | -5.7667 | -8.3311 | -5.9035 | -6.883 | -5.0562 | -999 | -999 | 0.051 | 0.082 | 0.1 | 0.086 | -999 | 69
2003-03-07 16:30 | -1.0351 | 143.893 | 51.642 | 44.128 | 0.5681 | 1.0366 | 370.749 | -8.3374 | 0.46522 | -8.0651 | 0.48892 | -6.9049 | 0.51037 | 3.8746 | 81.5227 | 3.0621 | 130.812 | -999 | 38.0126 | 42.4051 | 51.8519 | 97.0704 | -4.5806 | -5.261 | -5.4417 | -5.6734 | -6.043 | -4.5264 | -4.9406 | -5.2133 | -5.4464 | -5.1471 | -4.9178 | -4.8621 | -5.1825 | -5.6758 | -8.023 | -5.5989 | -6.525 | -4.7463 | -999 | -999 | 0.051 | 0.082 | 0.1 | 0.086 | -999 | 69
2003-03-07 17:00 | -1.0691 | 113.974 | 33.362 | 36.144 | 0.5026 | 1.0094 | 370.655 | -8.3618 | 0.45493 | -8.0556 | 0.47629 | -7.8608 | 0.52662 | 3.7563 | 74.8425 | 2.9504 | 131.796 | -999 | 34.5549 | 37.6164 | 42.2563 | 97.0786 | -4.5795 | -5.2414 | -5.4089 | -5.6433 | -5.9907 | -4.5075 | -4.9042 | -5.1624 | -5.3685 | -5.0756 | -4.858 | -4.8371 | -5.1601 | -5.6138 | -7.8133 | -5.3627 | -6.2131 | -4.4785 | -999 | -999 | 0.051 | 0.081 | 0.1 | 0.086 | -999 | 69
2003-03-07 17:30 | -0.7478 | 77.281 | 10.903 | 23.495 | 0.4216 | 1.0273 | 370.778 | -8.1619 | 0.45491 | -7.9421 | 0.47673 | -8.0689 | 0.53163 | 2.8421 | 82.883 | 2.1833 | 119.264 | -999 | 30.0209 | 32.1829 | 32.9698 | 97.0941 | -4.5817 | -5.2266 | -5.3879 | -5.6245 | -5.9622 | -4.5183 | -4.8892 | -5.1385 | -5.3587 | -5.0454 | -4.8733 | -4.8561 | -5.1647 | -5.5945 | -7.7285 | -5.1906 | -5.9501 | -4.2434 | -999 | -999 | 0.051 | 0.081 | 0.1 | 0.086 | -999 | 69
2003-03-07 18:00 | -0.9284 | 38.111 | -6.54 | 13.367 | 0.348 | 1.0411 | 370.939 | -8.2202 | 0.46173 | -7.9837 | 0.48171 | -8.356 | 0.53989 | 3.0004 | 73.0708 | 2.4017 | 97.3879 | -999 | 24.8564 | 25.9049 | 23.9515 | 97.0915 | -4.5839 | -5.2066 | -5.3655 | -5.614 | -5.9347 | -4.5439 | -4.8692 | -5.1075 | -5.3493 | -5.0206 | -4.8608 | -4.8472 | -5.1483 | -5.5736 | -7.8609 | -5.0662 | -5.7322 | -4.048 | -999 | -999 | 0.051 | 0.081 | 0.1 | 0.086 | -999 | 69
2003-03-07 18:30 | -0.5406 | -2.39 | -13.152 | 4.475 | 0.2186 | 1.0464 | 371.123 | -8.4112 | 0.468 | -8.2229 | 0.48846 | -8.9025 | 0.55333 | 2.0696 | 79.8017 | 1.5433 | 71.9221 | -999 | 18.5497 | 17.7538 | 15.4017 | 97.0996 | -4.5883 | -5.1976 | -5.3489 | -5.6024 | -5.908 | -4.3645 | -4.8501 | -5.0802 | -5.3588 | -4.9044 | -4.8466 | -4.8443 | -5.1391 | -5.5696 | -8.0788 | -4.9696 | -5.5561 | -3.9155 | -999 | -999 | 0.051 | 0.081 | 0.1 | 0.086 | -999 | 69
2003-03-07 19:00 | -0.1031 | -39.721 | -13.932 | 0.714 | 0.1961 | 1.0907 | 371.194 | -9.0154 | 0.50586 | -8.7046 | 0.51961 | -9.6206 | 0.57879 | 1.5242 | 67.7873 | 1.0342 | 42.1959 | -999 | 11.0902 | 9.7616 | 7.4314 | 97.1149 | -4.5893 | -5.1861 | -5.3389 | -5.6062 | -5.9059 | -4.3862 | -4.8365 | -5.0581 | -5.2912 | -4.9148 | -4.8308 | -4.8162 | -5.1191 | -5.5723 | -8.4648 | -4.9039 | -5.4248 | -3.8354 | -999 | -999 | 0.051 | 0.081 | 0.1 | 0.086 | -999 | 69
2003-03-07 19:30 | -0.2065 | -55.363 | 2.597 | 0.233 | 0.0477 | 1.0946 | 371.415 | -9.744 | 0.53218 | -9.6121 | 0.55422 | -11.488 | 0.62065 | 1.3817 | 45.1735 | 0.73542 | 14.8517 | -999 | 3.0927 | 1.7093 | 1.3189 | 97.1496 | -4.5881 | -5.1832 | -5.335 | -5.6166 | -5.9454 | -4.4118 | -4.8234 | -5.0434 | -5.2438 | -4.9254 | -4.8025 | -4.7624 | -5.0881 | -5.5763 | -8.906 | -4.8805 | -5.3423 | -3.8148 | -999 | -999 | 0.051 | 0.081 | 0.1 | 0.086 | -999 | 69
2003-03-07 20:00 | -0.4891 | -55.988 | 3.507 | 0.088 | 0.0647 | 1.0708 | 371.588 | -11.6315 | 0.59583 | -11.9691 | 0.63892 | -15.1362 | 0.66671 | 0.49042 | 193.452 | 0.365 | 2.0618 | -999 | 0.33099 | -0.90985 | -2.1976 | 97.1681 | -4.5886 | -5.1829 | -5.3387 | -5.6156 | -6.0363 | -4.3796 | -4.8149 | -5.0343 | -5.3521 | -4.8247 | -4.7469 | -4.6809 | -5.0416 | -5.5792 | -9.3704 | -4.9285 | -5.3238 | -3.8773 | -999 | -999 | 0.051 | 0.081 | 0.1 | 0.086 | -999 | 69
2003-03-07 20:30 | 0.0341 | -50.271 | 0.128 | -0.019 | 0.0214 | 1.0084 | 371.99 | -12.8888 | 0.63227 | -15.5384 | 0.73394 | -18.5437 | 0.71472 | 0.89 | 188.236 | 1.2142 | 0.18268 | -999 | 0.048458 | -1.1203 | -1.7997 | 97.1985 | -4.6021 | -5.2022 | -5.3711 | -5.6584 | -6.1806 | -4.4169 | -4.8242 | -5.0452 | -5.2624 | -4.8321 | -4.7308 | -4.6481 | -5.034 | -5.6144 | -9.903 | -5.0681 | -5.3777 | -4.0285 | -999 | -999 | 0.051 | 0.081 | 0.1 | 0.086 | -999 | 69
2003-03-07 21:00 | -0.0345 | -44.862 | -5.337 | -0.463 | 0.0925 | 0.94878 | 372.366 | -15.6783 | 0.72206 | -16.9445 | 0.78168 | -20.7658 | 0.73667 | 2.1208 | 155.716 | 1.4963 | 0.15326 | -999 | 0.039703 | -0.63865 | -2.1021 | 97.2164 | -4.632 | -5.2415 | -5.426 | -5.732 | -6.3426 | -4.4058 | -4.8496 | -5.0793 | -5.1969 | -4.9275 | -4.7594 | -4.6798 | -5.067 | -5.6915 | -10.4337 | -5.308 | -5.5055 | -4.2826 | -999 | -999 | 0.051 | 0.081 | 0.1 | 0.086 | -999 | 69
2003-03-07 21:30 | -0.0536 | -44.187 | -6.874 | -0.595 | 0.0833 | 0.87378 | 372.646 | -17.5472 | 0.77185 | -17.8529 | 0.79911 | -20.6147 | 0.81364 | 2.5746 | 162.696 | 1.7258 | 0.17333 | -999 | 0.038393 | -0.26478 | -1.0139 | 97.2032 | -4.6649 | -5.2938 | -5.4983 | -5.8179 | -6.5065 | -4.4587 | -4.8907 | -5.1295 | -5.3887 | -4.9362 | -4.8274 | -4.7712 | -5.139 | -5.8072 | -10.9623 | -5.6468 | -5.7225 | -4.6297 | -999 | -999 | 0.052 | 0.081 | 0.1 | 0.086 | -999 | 69
2003-03-07 22:00 | -0.0875 | -42.263 | 2.666 | 0.33 | 0.0527 | 0.84648 | 372.443 | -17.6964 | 0.76901 | -18.3075 | 0.80101 | -22.1203 | 0.75625 | 1.7183 | 198.389 | 1.16 | 0.14588 | -999 | 0.037987 | -0.097845 | -0.76024 | 97.2336 | -4.6854 | -5.3326 | -5.5602 | -5.8945 | -6.6431 | -4.5004 | -4.9095 | -5.1708 | -5.4625 | -5.0098 | -4.8692 | -4.8278 | -5.1883 | -5.9075 | -11.4366 | -6.0351 | -6.0047 | -5.0223 | -999 | -999 | 0.052 | 0.081 | 0.1 | 0.086 | -999 | 69
2003-03-07 22:30 | -0.0588 | -40.554 | -0.337 | 0.071 | 0.1065 | 0.87074 | 372.222 | -16.8211 | 0.76142 | -18.4206 | 0.79742 | -23.5503 | 0.76081 | 1.6725 | 203.977 | 1.4221 | 0.14583 | -999 | 0.037738 | -0.079777 | -0.39548 | 97.2392 | -4.7057 | -5.3795 | -5.6282 | -5.9727 | -6.7828 | -4.5019 | -4.931 | -5.2177 | -5.5003 | -5.0834 | -4.8935 | -4.859 | -5.2297 | -5.9884 | -11.812 | -6.4335 | -6.326 | -5.4102 | -999 | -999 | 0.052 | 0.081 | 0.1 | 0.086 | -999 | 69
2003-03-07 23:00 | 0.0696 | -39.377 | -4.347 | -0.472 | 0.0897 | 0.81839 | 372.58 | -17.4051 | 0.74638 | -19.5282 | 0.81252 | -24.4406 | 0.7736 | 2.4137 | 172.879 | 1.7854 | 0.15891 | -999 | 0.039337 | -0.14022 | -1.3356 | 97.2535 | -4.7294 | -5.4274 | -5.6964 | -6.0527 | -6.9214 | -4.4899 | -4.9633 | -5.2682 | -5.6323 | -5.1627 | -4.9232 | -4.9027 | -5.2753 | -6.0803 | -12.1844 | -6.8192 | -6.659 | -5.8137 | -999 | -999 | 0.052 | 0.081 | 0.1 | 0.086 | -999 | 69
2003-03-07 23:30 | 0.0044 | -39.511 | -4.539 | -0.33 | 0.0525 | 0.80922 | 372.375 | -17.626 | 0.75888 | -19.3896 | 0.80635 | -24.5624 | 0.77196 | 1.8467 | 178.396 | 1.4942 | 0.15185 | -999 | 0.038294 | 0.0067914 | -0.5158 | 97.2857 | -4.7557 | -5.478 | -5.7652 | -6.127 | -7.047 | -4.528 | -5.0042 | -5.322 | -5.7493 | -5.3209 | -4.9689 | -4.9636 | -5.3373 | -6.1722 | -12.5541 | -7.2034 | -6.9867 | -6.2108 | -999 | -999 | 0.052 | 0.081 | 0.1 | 0.086 | -999 | 69
2003-03-08 | 0.0025 | -38.571 | -4.57 | -0.47 | 0.1133 | 0.80017 | 372.288 | -17.4172 | 0.74148 | -19.8926 | 0.81364 | -25.2327 | 0.76281 | 2.3883 | 156.024 | 1.7483 | 0.16206 | -999 | 0.036762 | -0.098927 | -1.0061 | 97.285 | -4.7791 | -5.5262 | -5.8314 | -6.2139 | -7.1475 | -4.5465 | -5.0361 | -5.3787 | -5.8139 | -5.4075 | -5.0018 | -5.0115 | -5.3872 | -6.2602 | -12.8699 | -7.5711 | -7.3135 | -6.5658 | -999 | -999 | 0.052 | 0.081 | 0.1 | 0.086 | -999 | 69
2003-03-08 00:30 | 0.004 | -39.595 | -3.029 | -0.252 | 0.0673 | 0.75324 | 372.629 | -19.2127 | 0.77404 | -19.6014 | 0.80254 | -24.7436 | 0.81251 | 2.5067 | 169.394 | 1.7275 | 0.16365 | -999 | 0.036623 | -0.14445 | -1.046 | 97.3037 | -4.8002 | -5.5806 | -5.9001 | -6.2711 | -7.2499 | -4.5944 | -5.0642 | -5.4296 | -5.9706 | -5.4727 | -5.0396 | -5.0594 | -5.4412 | -6.3438 | -13.1587 | -7.9074 | -7.6336 | -6.8961 | -999 | -999 | 0.052 | 0.081 | 0.1 | 0.086 | -999 | 69
2003-03-08 01:00 | -0.3165 | -38.378 | 13.917 | 0.635 | 0.085 | 0.77639 | 372.408 | -18.4046 | 0.77761 | -20.029 | 0.80661 | -25.0429 | 0.74721 | 1.4704 | 183.438 | 1.4196 | 0.14629 | -999 | 0.03854 | 0.035175 | -0.55463 | 97.2954 | -4.8239 | -5.6215 | -5.9612 | -6.3331 | -7.3519 | -4.6035 | -5.0972 | -5.4788 | -5.968 | -5.5516 | -5.0734 | -5.1026 | -5.4839 | -6.4197 | -13.3821 | -8.2111 | -7.9311 | -7.1901 | -999 | -999 | 0.052 | 0.081 | 0.1 | 0.086 | -999 | 69
2003-03-08 01:30 | -0.3899 | -36.948 | 4.01 | 0.356 | 0.0939 | 0.68518 | 370.51 | -17.7306 | 0.7772 | -20.6856 | 0.82682 | -26.2991 | 0.74386 | 1.83 | 244.12 | 1.0754 | 0.14957 | -999 | 0.036969 | -0.17643 | -0.51044 | 97.3062 | -4.8432 | -5.6583 | -6.0104 | -6.4001 | -7.4397 | -4.6083 | -5.1254 | -5.5175 | -5.9133 | -5.5668 | -5.0806 | -5.1217 | -5.5131 | -6.4786 | -13.5738 | -8.4932 | -8.2134 | -7.4582 | -999 | -999 | 0.052 | 0.081 | 0.1 | 0.086 | -999 | 69
2003-03-08 02:00 | -0.1467 | -36.36 | 2.79 | 0.146 | 0.1028 | 0.73528 | 371.408 | -17.9675 | 0.76284 | -20.4022 | 0.82061 | -27.0924 | 0.73237 | 1.1912 | 259.217 | 0.89042 | 0.14272 | -999 | 0.037122 | -0.17375 | -1.4484 | 97.3172 | -4.863 | -5.7045 | -6.0609 | -6.4582 | -7.5313 | -4.6393 | -5.1576 | -5.5675 | -6.0724 | -5.5725 | -5.0977 | -5.1484 | -5.5505 | -6.5334 | -13.7493 | -8.7583 | -8.4744 | -7.7064 | -999 | -999 | 0.052 | 0.081 | 0.1 | 0.086 | -999 | 69
2003-03-08 02:30 | 0.0046 | -35.831 | -5.737 | -0.416 | 0.0965 | 0.74677 | 372.481 | -18.4931 | 0.7489 | -20.9044 | 0.80671 | -27.7496 | 0.73832 | 1.3025 | 223.785 | 1.3246 | 0.14166 | -999 | 0.03783 | -0.39476 | -1.4135 | 97.328 | -4.888 | -5.7502 | -6.1211 | -6.5113 | -7.6227 | -4.6581 | -5.1937 | -5.614 | -6.0671 | -5.6079 | -5.1202 | -5.1771 | -5.5881 | -6.5877 | -13.9222 | -9.0119 | -8.7168 | -7.9397 | -999 | -999 | 0.052 | 0.081 | 0.1 | 0.086 | -999 | 69
2003-03-08 03:00 | -1.1902 | -35.19 | -13.495 | -3.441 | 0.1022 | 0.65962 | 372.606 | -20.125 | 0.79217 | -21.626 | 0.81621 | -28.0146 | 0.73887 | 1.855 | 191.499 | 1.3046 | 0.13701 | -999 | 0.038732 | -0.12366 | -1.3408 | 97.3327 | -4.9151 | -5.7942 | -6.179 | -6.5714 | -7.6948 | -4.6893 | -5.2309 | -5.6628 | -6.0113 | -5.6482 | -5.1588 | -5.2231 | -5.6327 | -6.6566 | -14.1293 | -9.2591 | -8.9476 | -8.1705 | -999 | -999 | 0.052 | 0.081 | 0.1 | 0.086 | -999 | 69
2003-03-08 03:30 | 0.7033 | -37.181 | -14.15 | -0.338 | 0.1221 | 0.57517 | 370.658 | -19.5033 | 0.79761 | -20.5755 | 0.83436 | -27.8349 | 0.75131 | 1.3933 | 195.876 | 0.80667 | 0.1383 | -999 | 0.037112 | 0.0059468 | -0.4049 | 97.3428 | -4.9403 | -5.8401 | -6.2319 | -6.6291 | -7.7433 | -4.7069 | -5.265 | -5.7161 | -6.1608 | -5.6726 | -5.1951 | -5.3443 | -5.6848 | -6.7262 | -14.3295 | -9.4859 | -9.1707 | -8.3779 | -999 | -999 | 0.052 | 0.081 | 0.1 | 0.086 | -999 | 70.7463
2003-03-08 04:00 | -0.587 | -37.88 | 12.724 | 0.587 | 0.1231 | 0.72532 | 377.616 | -19.2733 | 0.78429 | -20.0362 | 0.81015 | -27.6708 | 0.73921 | 0.76583 | 171.849 | 0.61417 | 0.14843 | -999 | 0.038218 | -0.046455 | -1.3228 | 97.3669 | -4.9641 | -5.8827 | -6.2793 | -6.688 | -7.7956 | -4.7414 | -5.3008 | -5.7637 | -6.2583 | -5.7337 | -5.2264 | -5.505 | -5.7337 | -6.7896 | -14.4668 | -9.6801 | -9.3872 | -8.5674 | -999 | -999 | 0.052 | 0.081 | 0.1 | 0.086 | -999 | 73.4323
2003-03-08 04:30 | -0.1808 | -37.083 | 9.806 | 1.061 | 0.0983 | 0.77341 | 380.709 | -18.4863 | 0.77283 | -21.059 | 0.81406 | -28.374 | 0.72303 | 1.4138 | 230.396 | 0.93458 | 0.13163 | -999 | 0.037776 | -0.14618 | -0.58511 | 97.372 | -4.9833 | -5.9181 | -6.3212 | -6.7218 | -7.8771 | -4.7369 | -5.3315 | -5.8037 | -6.3181 | -5.7282 | -5.2382 | -5.5791 | -5.758 | -6.8289 | -14.5602 | -9.8498 | -9.5878 | -8.7389 | -999 | -999 | 0.052 | 0.081 | 0.1 | 0.086 | -999 | 75
2003-03-08 05:00 | 0.0282 | -35.54 | 1.801 | 0.602 | 0.0986 | 0.72856 | 382.746 | -19.7997 | 0.77257 | -21.9307 | 0.80958 | -28.9743 | 0.71886 | 0.83417 | 243.726 | 0.81208 | 0.14362 | -999 | 0.037255 | -0.11051 | -2.1426 | 97.3857 | -5.0085 | -5.9557 | -6.3696 | -6.7706 | -7.961 | -4.7714 | -5.3627 | -5.8392 | -6.3476 | -5.7789 | -5.2549 | -5.6037 | -5.7891 | -6.8741 | -14.6954 | -10.0099 | -9.7695 | -8.8994 | -999 | -999 | 0.052 | 0.081 | 0.1 | 0.086 | -999 | 75
2003-03-08 05:30 | 0.3142 | -35.515 | -4.443 | 0.235 | 0.0811 | 0.68316 | 379.967 | -19.9778 | 0.79478 | -21.6344 | 0.82822 | -29.3058 | 0.71922 | 1.6367 | 223.791 | 1.2363 | 0.14614 | -999 | 0.036733 | -0.053299 | -0.85158 | 97.3991 | -5.0354 | -5.9922 | -6.419 | -6.8181 | -8.0547 | -4.7951 | -5.3976 | -5.8808 | -6.3418 | -5.8253 | -5.2815 | -5.6279 | -5.8221 | -6.9213 | -14.7961 | -10.1834 | -9.9418 | -9.0622 | -999 | -999 | 0.052 | 0.081 | 0.1 | 0.086 | -999 | 75
2003-03-08 06:00 | -0.1979 | -35.061 | -5.669 | -0.888 | 0.0548 | 0.66674 | 379.749 | -19.8136 | 0.79536 | -21.837 | 0.82464 | -29.4375 | 0.72638 | 1.7725 | 181.092 | 1.49 | 0.15841 | -999 | 0.03635 | 0.1177 | -1.0033 | 97.4017 | -5.0631 | -6.0355 | -6.4693 | -6.8697 | -8.1436 | -4.8198 | -5.4347 | -5.923 | -6.4088 | -5.8834 | -5.3195 | -5.6708 | -5.8663 | -6.9747 | -14.9221 | -10.3638 | -10.1011 | -9.2253 | -999 | -999 | 0.052 | 0.081 | 0.1 | 0.086 | -999 | 78.3373
2003-03-08 06:30 | -1.1312 | -34.853 | 18.517 | 0.536 | 0.112 | 0.69479 | 382.042 | -19.2402 | 0.78787 | -22.3116 | 0.8183 | -29.4469 | 0.72534 | 1.9837 | 163.356 | 1.58 | 0.16975 | -999 | 0.036028 | 0.14344 | -0.87613 | 97.4334 | -5.0915 | -6.0808 | -6.5183 | -6.9254 | -8.1983 | -4.8486 | -5.471 | -5.9698 | -6.4804 | -6.0085 | -5.3525 | -5.7144 | -5.9111 | -7.0318 | -15.0501 | -10.5554 | -10.2549 | -9.3889 | -999 | -999 | 0.052 | 0.081 | 0.1 | 0.086 | -999 | 81
2003-03-08 07:00 | -0.8451 | -35.414 | -51.233 | -3.407 | 0.2462 | 0.56126 | 381.686 | -19.8795 | 0.77455 | -22.3157 | 0.81652 | -29.4133 | 0.73138 | 2.1579 | 156.488 | 1.5987 | 0.16775 | -999 | 0.036903 | 0.14202 | -1.0083 | 97.4108 | -5.1183 | -6.1234 | -6.5669 | -6.9715 | -8.2479 | -4.8693 | -5.508 | -6.0145 | -6.5354 | -6.0833 | -5.3837 | -5.7238 | -5.9533 | -7.0814 | -15.1562 | -10.7291 | -10.4074 | -9.5293 | -999 | -999 | 0.052 | 0.081 | 0.1 | 0.085 | -999 | 82.8951
2003-03-08 07:30 | -0.6693 | -45.338 | -6.819 | -0.271 | 0.1085 | 0.65748 | 381.994 | -18.2881 | 0.73635 | -18.4406 | 0.7731 | -25.1099 | 0.84723 | 2.7113 | 119.343 | 1.7796 | 0.21586 | -999 | 0.034788 | 0.36243 | -0.44206 | 97.4199 | -5.1564 | -6.1699 | -6.6193 | -7.0325 | -8.2869 | -4.9351 | -5.5549 | -6.0677 | -6.5662 | -6.0628 | -5.4668 | -5.857 | -6.0412 | -7.1788 | -15.2709 | -10.879 | -10.5498 | -9.6527 | -999 | -999 | 0.052 | 0.081 | 0.1 | 0.085 | -999 | 80.7648
2003-03-08 08:00 | 0.0777 | -44.06 | -14.046 | -1.365 | 0.1305 | 0.59276 | 380.954 | -19.8256 | 0.75967 | -20.334 | 0.77394 | -23.72 | 0.7703 | 1.1162 | 206.038 | 0.69083 | 0.27248 | -999 | 0.098354 | -0.31086 | -1.1596 | 97.4193 | -5.18 | -6.202 | -6.6536 | -7.0515 | -8.243 | -4.9443 | -5.5804 | -6.1085 | -6.574 | -6.0896 | -5.5362 | -5.9486 | -6.0936 | -7.2389 | -15.2877 | -11.0061 | -10.6805 | -9.7297 | -999 | -999 | 0.052 | 0.081 | 0.1 | 0.085 | -999 | 75
2003-03-08 08:30 | -0.4172 | -39.654 | -23.379 | -2.278 | 0.1517 | 0.61855 | 380.193 | -19.0886 | 0.74712 | -21.7548 | 0.7959 | -26.8463 | 0.73575 | 1.6587 | 227.536 | 1.0533 | 3.3919 | -999 | 1.1426 | 0.80801 | -0.29426 | 97.4306 | -5.1784 | -6.2063 | -6.6606 | -7.0566 | -8.2336 | -4.9323 | -5.5852 | -6.1109 | -6.5869 | -6.1258 | -5.4736 | -5.7524 | -6.05 | -7.2049 | -15.2101 | -11.0524 | -10.7871 | -9.7075 | -999 | -999 | 0.052 | 0.081 | 0.1 | 0.086 | -999 | 72.377
2003-03-08 09:00 | -0.5652 | -32.443 | -68.632 | 0.817 | 0.4636 | 0.70468 | 374.133 | -18.1659 | 0.73465 | -18.8742 | 0.78032 | -26.5455 | 0.79883 | 2.8171 | 123.01 | 1.9788 | 27.2103 | -999 | 17.4792 | 17.004 | 4.4242 | 97.4189 | -5.196 | -6.2297 | -6.6823 | -7.0825 | -8.2808 | -4.9539 | -5.6142 | -6.1354 | -6.6186 | -6.1384 | -5.4709 | -5.6298 | -6.0673 | -7.2168 | -15.1654 | -11.0399 | -10.8554 | -9.6839 | -999 | -999 | 0.052 | 0.081 | 0.1 | 0.086 | -999 | 69.2487
2003-03-08 09:30 | -0.8962 | -11.915 | -26.831 | 10.868 | 0.6608 | 0.83759 | 371.665 | -17.524 | 0.73514 | -17.2489 | 0.758 | -18.4447 | 0.84559 | 4.2579 | 107.044 | 3.1429 | 97.4587 | -999 | 52.534 | 53.7767 | 15.8943 | 97.4679 | -5.2549 | -6.2761 | -6.7258 | -7.1276 | -8.2578 | -5.0069 | -5.6831 | -6.2111 | -6.7525 | -6.2137 | -5.7002 | -5.9607 | -6.278 | -7.3868 | -14.8988 | -11.0512 | -10.8989 | -9.7011 | -999 | -999 | 0.052 | 0.081 | 0.1 | 0.086 | -999 | 69
2003-03-08 10:00 | -1.6469 | 38.503 | 23.384 | 9.584 | 0.5273 | 0.87752 | 371.474 | -16.19 | 0.6977 | -15.777 | 0.71526 | -16.2507 | 0.77246 | 5.1808 | 106.52 | 4.0021 | 216.149 | -999 | 77.5214 | 83.431 | 29.1233 | 97.4889 | -5.2614 | -6.2736 | -6.7166 | -7.1137 | -8.1091 | -5.0356 | -5.6889 | -6.2224 | -6.7397 | -6.2442 | -5.7678 | -6.0195 | -6.3114 | -7.3585 | -13.9291 | -11.0328 | -10.9095 | -9.6739 | -999 | -999 | 0.052 | 0.081 | 0.1 | 0.086 | -999 | 69
2003-03-08 10:30 | -1.6147 | 74.752 | 40.028 | 8.437 | 0.4499 | 0.89375 | 371.806 | -15.1353 | 0.66071 | -14.7437 | 0.67635 | -14.9294 | 0.70972 | 3.4896 | 112.374 | 2.7658 | 287.785 | -999 | 88.572 | 92.9115 | 32.1423 | 97.4677 | -5.2368 | -6.2391 | -6.665 | -7.0573 | -7.9199 | -4.9566 | -5.6654 | -6.1889 | -6.6674 | -6.1696 | -5.7061 | -5.9286 | -6.2529 | -7.2493 | -13.0122 | -10.8231 | -10.8292 | -9.4783 | -999 | -999 | 0.052 | 0.081 | 0.1 | 0.086 | -999 | 69
2003-03-08 11:00 | -2.1584 | 101.693 | 72.751 | 11.537 | 0.4445 | 0.90244 | 371.713 | -14.466 | 0.63804 | -13.9967 | 0.65049 | -14.0103 | 0.67296 | 2.8537 | 119.618 | 2.3567 | 357.012 | -999 | 94.112 | 94.499 | 36.9725 | 97.4639 | -5.2178 | -6.1991 | -6.6057 | -6.9845 | -7.7461 | -5.019 | -5.6443 | -6.1402 | -6.5722 | -6.1159 | -5.6396 | -5.8416 | -6.1938 | -7.1221 | -12.3113 | -10.4597 | -10.5934 | -9.042 | -999 | -999 | 0.052 | 0.081 | 0.1 | 0.086 | -999 | 69
2003-03-08 11:30 | -1.64 | 120.721 | 72.219 | 12.167 | 0.4713 | 0.9067 | 371.77 | -14.0226 | 0.6217 | -13.4839 | 0.63118 | -12.8701 | 0.63139 | 2.5971 | 99.4923 | 2.0783 | 416.631 | -999 | 93.6658 | 89.3269 | 41.5536 | 97.464 | -5.2058 | -6.1632 | -6.5497 | -6.9162 | -7.5912 | -5.0066 | -5.6249 | -6.0971 | -6.4891 | -6.0598 | -5.6135 | -5.7925 | -6.1467 | -7.0117 | -11.7179 | -10.0366 | -10.2315 | -8.5211 | -999 | -999 | 0.052 | 0.08 | 0.1 | 0.086 | -999 | 69
2003-03-08 12:00 | -1.956 | 150.073 | 107.747 | 20.443 | 0.5592 | 0.91809 | 371.703 | -13.4466 | 0.60412 | -13.0805 | 0.62079 | -12.3299 | 0.61423 | 3.2567 | 98.049 | 2.6662 | 495.989 | -999 | 91.7363 | 92.1838 | 47.8816 | 97.4617 | -5.1957 | -6.126 | -6.4966 | -6.846 | -7.4621 | -4.9451 | -5.6105 | -6.0607 | -6.4075 | -6.0133 | -5.6244 | -5.7564 | -6.1053 | -6.9049 | -11.0824 | -9.5944 | -9.8169 | -7.9984 | -999 | -999 | 0.052 | 0.08 | 0.1 | 0.086 | -999 | 69
2003-03-08 12:30 | -1.5391 | 188.882 | 131.168 | 25.912 | 0.6116 | 0.97065 | 371.52 | -12.2871 | 0.58231 | -11.9328 | 0.60086 | -10.3966 | 0.5677 | 3.6612 | 98.8207 | 2.9904 | 595.467 | -999 | 94.1563 | 97.592 | 57.5786 | 97.4898 | -5.1922 | -6.0987 | -6.4456 | -6.7731 | -7.3224 | -4.996 | -5.5947 | -6.0254 | -6.2766 | -5.9803 | -5.647 | -5.7669 | -6.0889 | -6.8247 | -10.5071 | -9.1446 | -9.4013 | -7.4959 | -999 | -999 | 0.051 | 0.08 | 0.1 | 0.086 | -999 | 69
2003-03-08 13:00 | -1.3946 | 209.366 | 121.789 | 22.129 | 0.4846 | 0.99746 | 371.498 | -11.6959 | 0.57029 | -11.3647 | 0.59011 | -10.1682 | 0.57356 | 3.9071 | 95.3378 | 3.1321 | 652.634 | -999 | 97.686 | 97.8244 | 62.6021 | 97.5093 | -5.1854 | -6.0591 | -6.3837 | -6.6976 | -7.2045 | -4.9586 | -5.5867 | -6.0001 | -6.3114 | -5.9841 | -5.7158 | -5.7337 | -6.0438 | -6.7125 | -9.9607 | -8.6324 | -8.9997 | -7.0243 | -999 | -999 | 0.051 | 0.08 | 0.1 | 0.086 | -999 | 69
2003-03-08 13:30 | -2.2702 | 220.76 | 134.973 | 20.808 | 0.4176 | 1.0084 | 371.697 | -11.1841 | 0.55726 | -10.8643 | 0.57451 | -8.8085 | 0.52614 | 3.2421 | 111.808 | 2.7217 | 687.894 | -999 | 97.264 | 97.4248 | 66.4646 | 97.494 | -5.1722 | -6.0188 | -6.3215 | -6.6154 | -7.0795 | -4.9266 | -5.5535 | -5.9425 | -6.2561 | -5.9027 | -5.6622 | -5.6848 | -5.9952 | -6.6109 | -9.5922 | -8.1459 | -8.6111 | -6.5922 | -999 | -999 | 0.051 | 0.08 | 0.1 | 0.085 | -999 | 69
2003-03-08 14:00 | -1.2528 | 224.672 | 120.049 | 19.788 | 0.3537 | 1.0371 | 371.591 | -10.3597 | 0.54 | -9.973 | 0.55454 | -8.9185 | 0.54534 | 2.2363 | 101.884 | 1.8242 | 705.077 | -999 | 92.7493 | 91.3512 | 67.9392 | 97.4936 | -5.149 | -5.9688 | -6.2492 | -6.5238 | -6.9279 | -4.9267 | -5.5048 | -5.8632 | -6.1931 | -5.7975 | -5.5655 | -5.6117 | -5.9348 | -6.5223 | -9.4006 | -7.6652 | -8.2108 | -6.1997 | -999 | -999 | 0.051 | 0.08 | 0.1 | 0.085 | -999 | 69
2003-03-08 14:30 | -2.7582 | 224.245 | 161.759 | 25.212 | 0.4513 | 1.0338 | 371.458 | -10.1836 | 0.53298 | -9.9117 | 0.55107 | -8.064 | 0.51764 | 2.7692 | 105.958 | 2.3292 | 708.798 | -999 | 84.3516 | 85.8391 | 67.8295 | 97.476 | -5.1351 | -5.9254 | -6.1833 | -6.4365 | -6.8228 | -4.9545 | -5.4931 | -5.8381 | -6.1744 | -5.8947 | -5.6266 | -5.6154 | -5.907 | -6.4722 | -9.2223 | -7.2079 | -7.8039 | -5.8355 | -999 | -999 | 0.051 | 0.08 | 0.1 | 0.085 | -999 | 69
2003-03-08 15:00 | -1.9524 | 219.725 | 147.185 | 26.873 | 0.5082 | 1.0612 | 371.472 | -9.7168 | 0.52539 | -9.4697 | 0.54504 | -7.2031 | 0.49433 | 2.5254 | 105.509 | 2.1133 | 692.411 | -999 | 75.0335 | 78.6893 | 63.4151 | 97.4637 | -5.1191 | -5.8836 | -6.114 | -6.3434 | -6.698 | -4.9129 | -5.4628 | -5.7867 | -6.1205 | -5.8272 | -5.6032 | -5.5854 | -5.8769 | -6.4159 | -9.1125 | -6.6425 | -7.4288 | -5.5217 | -999 | -999 | 0.051 | 0.08 | 0.1 | 0.085 | -999 | 69
2003-03-08 15:30 | -1.7894 | 206.629 | 143.218 | 24.06 | 0.3605 | 1.0614 | 371.387 | -9.5256 | 0.52042 | -9.2469 | 0.53699 | -7.1865 | 0.49591 | 2.7313 | 124.82 | 2.3487 | 659.38 | -999 | 66.6067 | 72.4264 | 59.7422 | 97.4578 | -5.1018 | -5.8309 | -6.0393 | -6.2664 | -6.6249 | -4.8871 | -5.4411 | -5.75 | -6.0673 | -5.7076 | -5.6334 | -5.5416 | -5.826 | -6.3446 | -8.9323 | -6.1754 | -7.0662 | -5.2519 | -999 | -999 | 0.051 | 0.08 | 0.1 | 0.085 | -999 | 69
2003-03-08 16:00 | -1.4192 | 187.701 | 94.307 | 23.856 | 0.4947 | 1.0695 | 371.388 | -9.0906 | 0.50818 | -8.7325 | 0.5223 | -7.3226 | 0.49933 | 2.3996 | 132.863 | 2.0446 | 611.57 | -999 | 62.5033 | 65.5813 | 53.709 | 97.4334 | -5.0857 | -5.787 | -5.9788 | -6.2036 | -6.5513 | -4.8985 | -5.4066 | -5.7006 | -6.0071 | -5.6547 | -5.5981 | -5.5057 | -5.794 | -6.2592 | -8.5168 | -5.8104 | -6.7537 | -4.9989 | -999 | -999 | 0.051 | 0.08 | 0.1 | 0.085 | -999 | 69
2003-03-08 16:30 | -0.8524 | 161.581 | 70.628 | 23.523 | 0.5067 | 1.089 | 371.396 | -8.683 | 0.49718 | -8.4162 | 0.51616 | -6.9397 | 0.49425 | 3.5537 | 86.9694 | 2.8096 | 546.63 | -999 | 54.1637 | 60.5969 | 47.5689 | 97.4209 | -5.067 | -5.7517 | -5.9276 | -6.1634 | -6.4837 | -4.905 | -5.3624 | -5.6271 | -5.9012 | -5.5848 | -5.4621 | -5.4097 | -5.7278 | -6.1869 | -8.3429 | -5.5536 | -6.4607 | -4.7304 | -999 | -999 | 0.051 | 0.08 | 0.1 | 0.085 | -999 | 69
2003-03-08 17:00 | -1.3038 | 129.811 | 53.622 | 22.569 | 0.5157 | 1.0689 | 371.231 | -8.7597 | 0.49135 | -8.5376 | 0.51156 | -7.9911 | 0.52301 | 4.0317 | 90.5286 | 3.1987 | 466.339 | -999 | 56.295 | 58.0655 | 39.0991 | 97.4031 | -5.0642 | -5.7266 | -5.8955 | -6.1405 | -6.4379 | -4.8682 | -5.3289 | -5.5769 | -5.8524 | -5.3967 | -5.3892 | -5.3745 | -5.7017 | -6.1343 | -8.1466 | -5.3788 | -6.2226 | -4.5113 | -999 | -999 | 0.051 | 0.08 | 0.1 | 0.085 | -999 | 69
2003-03-08 17:30 | -1.38 | 91.654 | 36.785 | 16.987 | 0.4632 | 1.0484 | 371.281 | -8.6201 | 0.47867 | -8.4471 | 0.49951 | -8.2835 | 0.52284 | 3.3087 | 90.9582 | 2.6675 | 374.801 | -999 | 148.94 | 51.6467 | 31.2189 | 97.4108 | -5.0629 | -5.71 | -5.8727 | -6.1247 | -6.4125 | -4.8604 | -5.3122 | -5.5593 | -5.835 | -5.3992 | -5.4117 | -5.4033 | -5.7087 | -6.1189 | -8.0675 | -5.2651 | -6.0338 | -4.3216 | -999 | -999 | 0.051 | 0.08 | 0.1 | 0.085 | -999 | 69
2003-03-08 18:00 | -0.8081 | 48.831 | 10.177 | 5.813 | 0.2381 | 1.0417 | 371.459 | -8.6225 | 0.47548 | -8.5226 | 0.49735 | -8.7165 | 0.5318 | 2.605 | 103.838 | 2.0737 | 275.514 | -999 | 204.931 | 42.3658 | 22.552 | 97.421 | -5.0566 | -5.6913 | -5.8554 | -6.1189 | -6.3911 | -4.8846 | -5.2915 | -5.5256 | -5.82 | -5.4746 | -5.3803 | -5.3727 | -5.6833 | -6.104 | -8.2964 | -5.1829 | -5.88 | -4.1651 | -999 | -999 | 0.051 | 0.08 | 0.1 | 0.085 | -999 | 69
2003-03-08 18:30 | -0.6989 | 5.76 | 1.55 | 1.383 | 0.1883 | 1.0492 | 371.693 | -9.2819 | 0.50005 | -9.1138 | 0.51859 | -9.429 | 0.54831 | 2.1167 | 126.482 | 1.7237 | 179.122 | -999 | 146.295 | 31.0325 | 14.9567 | 97.4204 | -5.058 | -5.6757 | -5.8365 | -6.1064 | -6.3864 | -4.7463 | -5.2683 | -5.4989 | -5.8358 | -5.4627 | -5.3512 | -5.3579 | -5.6657 | -6.1034 | -8.6483 | -5.1322 | -5.7572 | -4.0641 | -999 | -999 | 0.051 | 0.08 | 0.1 | 0.085 | -999 | 69
2003-03-08 19:00 | -0.1416 | -34.742 | 0.544 | 0.022 | 0.0607 | 1.0782 | 371.779 | -9.8227 | 0.53234 | -9.53 | 0.54485 | -10.599 | 0.58962 | 1.0192 | 159.902 | 0.91917 | 88.311 | -999 | 82.577 | 19.2827 | 7.545 | 97.4256 | -5.055 | -5.6677 | -5.8284 | -6.1039 | -6.4112 | -4.8038 | -5.2564 | -5.4838 | -5.7638 | -5.4111 | -5.3326 | -5.3171 | -5.6405 | -6.1155 | -9.1779 | -5.1164 | -5.6747 | -4.0311 | -999 | -999 | 0.051 | 0.08 | 0.1 | 0.085 | -999 | 69
2003-03-08 19:30 | -0.127 | -56.501 | -2.236 | 0.012 | 0.0893 | 1.0841 | 372.155 | -10.5802 | 0.5627 | -10.3317 | 0.57653 | -12.7824 | 0.60105 | 0.26958 | 151.204 | 0.24875 | 26.5919 | -999 | 23.4174 | 4.2024 | 0.54649 | 97.4148 | -5.0516 | -5.6637 | -5.8315 | -6.124 | -6.5038 | -4.844 | -5.2429 | -5.4717 | -5.7032 | -5.3575 | -5.2908 | -5.2517 | -5.6015 | -6.1322 | -9.7934 | -5.1593 | -5.6462 | -4.0726 | -999 | -999 | 0.052 | 0.08 | 0.1 | 0.085 | -999 | 69
2003-03-08 20:00 | -0.2713 | -55.805 | -1.053 | 0.086 | 0.1512 | 1.0564 | 372.346 | -12.7002 | 0.64051 | -13.2736 | 0.66917 | -16.9498 | 0.66528 | 1.2783 | 162.751 | 1.1812 | 3.7571 | -999 | 2.1393 | -1.5271 | -1.9748 | 97.4138 | -5.0561 | -5.6751 | -5.8536 | -6.1681 | -6.6268 | -4.8059 | -5.2397 | -5.4706 | -5.7454 | -5.4216 | -5.2475 | -5.1815 | -5.5688 | -6.1611 | -10.3938 | -5.3077 | -5.6921 | -4.2203 | -999 | -999 | 0.052 | 0.08 | 0.1 | 0.085 | -999 | 69
2003-03-08 20:30 | -0.0346 | -52.606 | -11.843 | -0.964 | 0.1742 | 0.91511 | 372.97 | -15.9685 | 0.71154 | -16.2145 | 0.74042 | -18.2288 | 0.77762 | 3.0096 | 169.124 | 2.1204 | 0.29708 | -999 | 0.10833 | -1.4756 | -1.5624 | 97.3833 | -5.0801 | -5.7064 | -5.9027 | -6.2261 | -6.7746 | -4.811 | -5.2658 | -5.5016 | -5.714 | -5.4121 | -5.2698 | -5.2048 | -5.5951 | -6.2471 | -11.0188 | -5.5633 | -5.8339 | -4.4889 | -999 | -999 | 0.052 | 0.08 | 0.1 | 0.085 | -999 | 69
2003-03-08 21:00 | -0.0761 | -51.109 | -3.27 | -0.206 | 0.0609 | 0.85873 | 372.913 | -17.1822 | 0.74037 | -17.274 | 0.75904 | -18.1997 | 0.74652 | 1.8558 | 176.569 | 1.6621 | 0.16079 | -999 | 0.039637 | -0.75955 | -0.71184 | 97.3612 | -5.1115 | -5.7504 | -5.9671 | -6.3106 | -6.8784 | -4.8707 | -5.3019 | -5.5528 | -5.8271 | -5.4954 | -5.3604 | -5.3275 | -5.6829 | -6.392 | -11.6244 | -5.915 | -6.0682 | -4.8591 | -999 | -999 | 0.052 | 0.08 | 0.1 | 0.085 | -999 | 69
2003-03-08 21:30 | -0.0143 | -46.285 | -4.065 | -0.284 | 0.0809 | 0.82308 | 372.808 | -17.3412 | 0.7308 | -17.8028 | 0.76263 | -20.5707 | 0.72274 | 1.9842 | 157.537 | 1.3146 | 0.14907 | -999 | 0.038175 | -0.4066 | -0.75765 | 97.3949 | -5.1251 | -5.7855 | -6.0197 | -6.3883 | -6.9937 | -4.8563 | -5.3211 | -5.5871 | -5.9073 | -5.5233 | -5.3555 | -5.3228 | -5.7032 | -6.4691 | -12.0526 | -6.2962 | -6.3756 | -5.2595 | -999 | -999 | 0.052 | 0.08 | 0.1 | 0.085 | -999 | 69
2003-03-08 22:00 | 0.0131 | -44.254 | -6.437 | -0.582 | 0.1191 | 0.80301 | 372.867 | -18.1421 | 0.75266 | -18.5044 | 0.78145 | -22.3752 | 0.79152 | 2.6804 | 162.776 | 1.8508 | 0.15224 | -999 | 0.039624 | -0.29876 | -0.71385 | 97.3946 | -5.1367 | -5.8242 | -6.0785 | -6.4574 | -7.142 | -4.8411 | -5.3313 | -5.6263 | -5.9803 | -5.5131 | -5.3541 | -5.3261 | -5.7255 | -6.5399 | -12.4376 | -6.6562 | -6.7139 | -5.655 | -999 | -999 | 0.052 | 0.08 | 0.1 | 0.085 | -999 | 69
2003-03-08 22:30 | 0.0292 | -44.833 | -4.636 | -0.426 | 0.1176 | 0.80108 | 372.818 | -18.447 | 0.76877 | -18.7422 | 0.79484 | -21.1322 | 0.81722 | 2.8121 | 167.006 | 1.9287 | 0.1695 | -999 | 0.035735 | 0.0053753 | -0.39805 | 97.3732 | -5.1688 | -5.8744 | -6.1495 | -6.5301 | -7.2756 | -4.8683 | -5.3689 | -5.6891 | -6.0846 | -5.6276 | -5.4263 | -5.4223 | -5.8039 | -6.6538 | -12.8558 | -7.0382 | -7.0478 | -6.0759 | -999 | -999 | 0.052 | 0.08 | 0.1 | 0.085 | -999 | 69
2003-03-08 23:00 | 0.0112 | -43.901 | -4.998 | -0.46 | 0.0919 | 0.78092 | 372.864 | -18.6341 | 0.76218 | -18.9486 | 0.79068 | -21.8031 | 0.79636 | 2.7154 | 163.485 | 1.8542 | 0.15538 | -999 | 0.038804 | -0.21254 | -0.65478 | 97.3611 | -5.1894 | -5.9196 | -6.2112 | -6.604 | -7.3806 | -4.8991 | -5.3969 | -5.7418 | -6.1978 | -5.7002 | -5.467 | -5.4774 | -5.8573 | -6.7472 | -13.1663 | -7.42 | -7.3906 | -6.48 | -999 | -999 | 0.052 | 0.08 | 0.1 | 0.085 | -999 | 69
2003-03-08 23:30 | 0 | -42.119 | -2.938 | -0.165 | 0.0585 | 0.7485 | 372.94 | -19.1424 | 0.77374 | -19.5806 | 0.79648 | -22.3978 | 0.78041 | 1.9025 | 176.966 | 1.6046 | 0.15903 | -999 | 0.038476 | -0.15181 | -0.55688 | 97.3446 | -5.2034 | -5.9631 | -6.2731 | -6.6634 | -7.4701 | -4.9687 | -5.4212 | -5.7919 | -6.3215 | -5.7499 | -5.4812 | -5.5069 | -5.9014 | -6.8239 | -13.4656 | -7.775 | -7.7282 | -6.8557 | -999 | -999 | 0.052 | 0.08 | 0.1 | 0.085 | -999 | 69
2003-03-09 | -0.0252 | -35.815 | -3.195 | -0.229 | 0.045 | 0.7662 | 372.767 | -18.1661 | 0.75923 | -20.2607 | 0.80307 | -23.9757 | 0.75763 | 2.1042 | 184.987 | 1.6125 | 0.15665 | -999 | 0.039371 | -0.07594 | -0.54537 | 97.3185 | -5.2212 | -5.9974 | -6.3258 | -6.7339 | -7.5683 | -4.9452 | -5.4466 | -5.8316 | -6.2268 | -5.8029 | -5.4884 | -5.5215 | -5.9275 | -6.8862 | -13.6741 | -8.0945 | -8.0444 | -7.1943 | -999 | -999 | 0.052 | 0.08 | 0.1 | 0.085 | -999 | 69
2003-03-09 00:30 | 0.0307 | -35.655 | -2.151 | 0.602 | 0.0631 | 0.68742 | 373.021 | -19.8322 | 0.7797 | -20.843 | 0.8091 | -24.392 | 0.78479 | 2.19 | 154.498 | 1.3996 | 0.16161 | -999 | 0.037011 | -0.28738 | -0.85946 | 97.3191 | -5.2399 | -6.0437 | -6.3834 | -6.8088 | -7.6772 | -4.9862 | -5.4822 | -5.8843 | -6.1475 | -5.8616 | -5.5179 | -5.5611 | -5.9742 | -6.9558 | -13.8554 | -8.3838 | -8.3367 | -7.5108 | -999 | -999 | 0.052 | 0.08 | 0.1 | 0.085 | -999 | 69
2003-03-09 01:00 | -0.0927 | -38.264 | -1.591 | -0.049 | 0.0653 | 0.68398 | 372.686 | -18.652 | 0.74886 | -20.9716 | 0.80256 | -25.09 | 0.75234 | 2.1008 | 150.832 | 1.6775 | 0.14502 | -999 | 0.037715 | 0.44636 | -0.53595 | 97.2944 | -5.262 | -6.085 | -6.4439 | -6.8609 | -7.7686 | -4.9786 | -5.5174 | -5.9269 | -6.2369 | -5.912 | -5.5455 | -5.5948 | -6.0139 | -7.0157 | -14.0466 | -8.6701 | -8.6059 | -7.8018 | -999 | -999 | 0.052 | 0.08 | 0.1 | 0.085 | -999 | 69
2003-03-09 01:30 | -0.053 | -37.098 | 0.387 | 0.109 | 0.0522 | 0.67014 | 373.088 | -20.2761 | 0.78949 | -21.3793 | 0.81258 | -25.4246 | 0.78333 | 1.8433 | 193.327 | 1.3467 | 0.16065 | -999 | 0.036663 | -0.35846 | -0.74295 | 97.2777 | -5.2817 | -6.13 | -6.4978 | -6.9173 | -7.8555 | -4.9771 | -5.548 | -5.9741 | -6.3119 | -6.0062 | -5.5684 | -5.6276 | -6.0524 | -7.0768 | -14.2714 | -8.9334 | -8.848 | -8.0481 | -999 | -999 | 0.052 | 0.08 | 0.1 | 0.085 | -999 | 69
2003-03-09 02:00 | -0.0075 | -36.084 | -0.604 | -0.015 | 0.0296 | 0.6944 | 372.928 | -19.5483 | 0.79243 | -21.664 | 0.81914 | -25.9371 | 0.74141 | 1.7608 | 171.519 | 1.3617 | 0.15703 | -999 | 0.036208 | 0.17369 | -0.57631 | 97.2482 | -5.3046 | -6.1765 | -6.5547 | -6.9761 | -7.9501 | -5.0344 | -5.5813 | -6.0211 | -6.3762 | -6.0711 | -5.5936 | -5.663 | -6.0968 | -7.1379 | -14.4435 | -9.1892 | -9.083 | -8.2823 | -999 | -999 | 0.052 | 0.08 | 0.1 | 0.085 | -999 | 69
2003-03-09 02:30 | 0.0258 | -35.231 | -1.42 | -0.119 | 0.052 | 0.65853 | 373.132 | -20.1369 | 0.77529 | -21.6731 | 0.81216 | -27.2762 | 0.72542 | 2.2217 | 160.361 | 1.4796 | 0.14951 | -999 | 0.037354 | -0.22237 | -1.0777 | 97.225 | -5.3261 | -6.2124 | -6.6096 | -7.0384 | -8.0387 | -5.0439 | -5.6101 | -6.0578 | -6.4452 | -6.0986 | -5.6044 | -5.6803 | -6.1228 | -7.1897 | -14.6244 | -9.4362 | -9.3088 | -8.5205 | -999 | -999 | 0.052 | 0.08 | 0.1 | 0.085 | -999 | 69
2003-03-09 03:00 | -0.0584 | -35.575 | 0.116 | 0.081 | 0.0564 | 0.67187 | 372.992 | -19.8704 | 0.79142 | -21.9217 | 0.82024 | -27.7452 | 0.74255 | 2.2204 | 173.135 | 1.6883 | 0.15287 | -999 | 0.038814 | 0.36339 | -0.44922 | 97.2024 | -5.3517 | -6.2575 | -6.6615 | -7.0922 | -8.1472 | -5.0373 | -5.6484 | -6.1034 | -6.4382 | -6.0854 | -5.633 | -5.714 | -6.1652 | -7.2481 | -14.8156 | -9.6746 | -9.5232 | -8.7588 | -999 | -999 | 0.052 | 0.08 | 0.1 | 0.085 | -999 | 69
2003-03-09 03:30 | 0.0019 | -35.703 | -3.385 | -0.175 | 0.0502 | 0.71894 | 372.73 | -18.5552 | 0.76806 | -21.7742 | 0.82154 | -27.8151 | 0.74191 | 1.7383 | 174.663 | 1.6213 | 0.16239 | -999 | 0.036178 | 0.60487 | -0.44255 | 97.1789 | -5.3783 | -6.3064 | -6.7207 | -7.1534 | -8.2521 | -5.1014 | -5.6858 | -6.1521 | -6.6608 | -6.0901 | -5.6663 | -5.7591 | -6.2108 | -7.3066 | -14.9863 | -9.9175 | -9.7352 | -8.9904 | -999 | -999 | 0.052 | 0.08 | 0.1 | 0.085 | -999 | 69
2003-03-09 04:00 | -0.0062 | -35.066 | -1.843 | -0.164 | 0.0639 | 0.65936 | 373.219 | -20.2431 | 0.76792 | -21.6957 | 0.81184 | -28.2391 | 0.73338 | 2.3821 | 159.438 | 1.5417 | 0.15373 | -999 | 0.03744 | -0.49369 | -1.3206 | 97.1567 | -5.4046 | -6.3504 | -6.7798 | -7.212 | -8.3314 | -5.1092 | -5.7209 | -6.1966 | -6.5724 | -6.0961 | -5.7036 | -5.8007 | -6.2534 | -7.367 | -15.1554 | -10.1629 | -9.943 | -9.2256 | -999 | -999 | 0.052 | 0.08 | 0.1 | 0.085 | -999 | 69
2003-03-09 04:30 | 0.1847 | -34.872 | -4.346 | 0.079 | 0.0595 | 0.6419 | 373.269 | -20.2238 | 0.77651 | -21.8663 | 0.80138 | -28.3438 | 0.73569 | 2.0683 | 167.09 | 1.42 | 0.15077 | -999 | 0.036452 | 0.080693 | -0.79193 | 97.1362 | -5.4297 | -6.3965 | -6.8336 | -7.2691 | -8.3983 | -5.1414 | -5.7555 | -6.243 | -6.6681 | -6.1328 | -5.7359 | -5.843 | -6.2988 | -7.4307 | -15.3232 | -10.3935 | -10.1417 | -9.4421 | -999 | -999 | 0.052 | 0.08 | 0.1 | 0.085 | -999 | 69
2003-03-09 05:00 | -0.0721 | -34.252 | -1.48 | -0.289 | 0.0638 | 0.57561 | 372.116 | -20.0359 | 0.7962 | -22.5497 | 0.81727 | -28.538 | 0.73394 | 1.6562 | 182.462 | 1.4733 | 0.15599 | -999 | 0.035832 | 0.046408 | -0.74396 | 97.1278 | -5.4506 | -6.4398 | -6.8838 | -7.3211 | -8.4806 | -5.1464 | -5.7893 | -6.2866 | -6.8064 | -6.2031 | -5.7615 | -5.8754 | -6.34 | -7.4851 | -15.4464 | -10.602 | -10.3428 | -9.6339 | -999 | -999 | 0.052 | 0.08 | 0.1 | 0.085 | -999 | 69
2003-03-09 05:30 | 0.0754 | -32.5 | -0.693 | 0.171 | 0.0755 | 0.60275 | 376.114 | -20.7477 | 0.78145 | -23.3396 | 0.8158 | -28.8901 | 0.72101 | 2.5429 | 162.645 | 1.8517 | 0.15555 | -999 | 0.034717 | -0.17239 | -1.0727 | 97.0834 | -5.4791 | -6.4842 | -6.935 | -7.3733 | -8.551 | -5.1974 | -5.8247 | -6.33 | -6.8369 | -6.2821 | -5.7872 | -5.9087 | -6.3805 | -7.5393 | -15.57 | -10.797 | -10.5299 | -9.8176 | -999 | -999 | 0.052 | 0.08 | 0.099 | 0.085 | -999 | 69
2003-03-09 06:00 | -0.2274 | -33.157 | -12.515 | -1.029 | 0.052 | 0.63177 | 377.146 | -20.6735 | 0.80234 | -23.0294 | 0.82135 | -28.9065 | 0.74108 | 2.2171 | 175.28 | 1.4771 | 0.16221 | -999 | 0.0349 | 0.32573 | -0.53473 | 97.0422 | -5.5054 | -6.5265 | -6.9857 | -7.4202 | -8.6074 | -5.197 | -5.8576 | -6.3726 | -6.8378 | -6.3571 | -5.8185 | -5.9443 | -6.4197 | -7.5905 | -15.6793 | -10.9855 | -10.7052 | -9.9809 | -999 | -999 | 0.052 | 0.08 | 0.099 | 0.085 | -999 | 69
2003-03-09 06:30 | -0.0924 | -33.763 | -3.915 | -0.188 | 0.0759 | 0.68349 | 379.636 | -20.4813 | 0.78462 | -22.61 | 0.82438 | -28.5666 | 0.7367 | 2.4758 | 216.405 | 1.2412 | 0.16989 | -999 | 0.035374 | -0.38389 | -0.77434 | 97.0472 | -5.5323 | -6.5641 | -7.0327 | -7.4716 | -8.6778 | -5.2137 | -5.8883 | -6.4155 | -6.856 | -6.4091 | -5.844 | -6.0121 | -6.4588 | -7.6414 | -15.7436 | -11.1534 | -10.8714 | -10.1299 | -999 | -999 | 0.052 | 0.08 | 0.099 | 0.085 | -999 | 69.5807
2003-03-09 07:00 | -0.0002 | -34.911 | -2.607 | -0.003 | 0.057 | 0.76423 | 380.869 | -19.1849 | 0.75602 | -21.2904 | 0.80692 | -28.7429 | 0.73449 | 2.5433 | 221.749 | 1.3425 | 0.16224 | -999 | 0.035548 | -0.38752 | -0.39649 | 97.0271 | -5.5581 | -6.6013 | -7.0765 | -7.5143 | -8.7489 | -5.258 | -5.9204 | -6.4525 | -7.1026 | -6.4233 | -5.8708 | -6.2689 | -6.4949 | -7.6859 | -15.808 | -11.3041 | -11.0167 | -10.2782 | -999 | -999 | 0.052 | 0.08 | 0.099 | 0.085 | -999 | 75
2003-03-09 07:30 | 0.0939 | -33.774 | -6.537 | -0.2 | 0.0764 | 0.64607 | 380.191 | -20.4794 | 0.7525 | -21.8505 | 0.79284 | -29.199 | 0.71289 | 2.1763 | 166.117 | 1.7171 | 0.16791 | -999 | 0.0374 | -0.64255 | -1.5329 | 97.0338 | -5.5832 | -6.6378 | -7.1207 | -7.5664 | -8.8058 | -5.267 | -5.9498 | -6.4908 | -7.0492 | -6.3994 | -5.895 | -6.0989 | -6.53 | -7.7279 | -15.8936 | -11.4486 | -11.1373 | -10.4263 | -999 | -999 | 0.052 | 0.08 | 0.099 | 0.085 | -999 | 70.1667
2003-03-09 08:00 | -0.0555 | -8.923 | -0.673 | -0.022 | 0.0866 | 0.62586 | 379.353 | -20.9824 | 0.77264 | -22.0405 | 0.80452 | -28.0129 | 0.79571 | 3.0042 | 167.552 | 2.0179 | 0.33846 | -999 | 0.11411 | 0.34894 | -0.21109 | 97.0026 | -5.6125 | -6.6792 | -7.1693 | -7.6017 | -8.8262 | -5.3 | -5.9928 | -6.5275 | -7.0219 | -6.4597 | -5.9477 | -6.105 | -6.5799 | -7.7856 | -15.9853 | -11.5812 | -11.2538 | -10.5601 | -999 | -999 | 0.052 | 0.08 | 0.099 | 0.085 | -999 | 69
2003-03-09 08:30 | -0.0181 | 9.399 | -0.741 | -0.189 | 0.054 | 0.67122 | 376.372 | -19.7729 | 0.77741 | -20.3222 | 0.80519 | -24.0159 | 0.82378 | 1.7612 | 177.058 | 1.3875 | 3.0335 | -999 | 1.6134 | 1.2094 | 0.46299 | 96.9811 | -5.656 | -6.7267 | -7.2155 | -7.6449 | -8.7151 | -5.3613 | -6.0431 | -6.5947 | -7.0136 | -6.5828 | -6.0851 | -6.2781 | -6.693 | -7.9018 | -15.6905 | -11.6859 | -11.3725 | -10.6207 | -999 | -999 | 0.052 | 0.08 | 0.099 | 0.085 | -999 | 69
2003-03-09 09:00 | -0.0415 | 9.982 | -5.582 | -0.197 | 0.1217 | 0.78592 | 373.092 | -18.209 | 0.75962 | -18.8746 | 0.80543 | -21.8683 | 0.82335 | 1.0337 | 199.476 | 0.705 | 15.5552 | -999 | 7.3504 | 4.3721 | 2.0684 | 96.9685 | -5.675 | -6.741 | -7.2273 | -7.6513 | -8.5807 | -5.4063 | -6.0659 | -6.623 | -7.2119 | -6.6135 | -6.1501 | -6.3499 | -6.7389 | -7.9303 | -15.0562 | -11.6821 | -11.4646 | -10.5153 | -999 | -999 | 0.052 | 0.08 | 0.099 | 0.085 | -999 | 69
2003-03-09 09:30 | -0.6511 | 15.593 | 0.931 | 2.486 | 0.2722 | 0.84947 | 373.429 | -17.2633 | 0.74202 | -18.1019 | 0.79679 | -19.8068 | 0.84157 | 1.1854 | 179.835 | 0.57167 | 44.2096 | -999 | 23.0283 | 12.0718 | 5.7724 | 96.9837 | -5.6784 | -6.7324 | -7.2064 | -7.6374 | -8.4606 | -5.3893 | -6.0766 | -6.6254 | -7.1606 | -6.6103 | -6.1684 | -6.3684 | -6.7472 | -7.887 | -14.3247 | -11.5005 | -11.4434 | -10.2394 | -999 | -999 | 0.052 | 0.08 | 0.099 | 0.085 | -999 | 69
2003-03-09 10:00 | -1.2716 | 23.714 | 9.393 | 2.879 | 0.1207 | 0.88436 | 373.912 | -17.7777 | 0.77914 | -17.4099 | 0.80248 | -17.6131 | 0.847 | 0.69542 | 129.274 | 0.4875 | 89.466 | -999 | 47.5318 | 24.3793 | 10.9291 | 96.9769 | -5.6769 | -6.7165 | -7.1703 | -7.5762 | -8.3339 | -5.4201 | -6.074 | -6.61 | -7.1077 | -6.6121 | -6.1738 | -6.3822 | -6.749 | -7.8139 | -13.5317 | -11.1793 | -11.2679 | -9.8376 | -999 | -999 | 0.052 | 0.08 | 0.099 | 0.085 | -999 | 69
2003-03-09 10:30 | -1.9929 | 37.201 | 16.724 | 7.561 | 0.0468 | 0.9466 | 373.465 | -17.0522 | 0.78294 | -16.5985 | 0.80123 | -16.3978 | 0.83914 | 0.795 | 200.772 | 0.62125 | 137.341 | -999 | 72.5603 | 37.1883 | 17.1266 | 96.9738 | -5.6656 | -6.6834 | -7.1174 | -7.4871 | -8.1871 | -5.332 | -6.0637 | -6.5788 | -6.9286 | -6.5953 | -6.1613 | -6.3514 | -6.7195 | -7.7056 | -12.7324 | -10.7702 | -10.9576 | -9.3424 | -999 | -999 | 0.052 | 0.08 | 0.099 | 0.085 | -999 | 69
2003-03-09 11:00 | -0.1062 | 77.015 | 41.341 | 9.149 | 0.0974 | 0.95992 | 372.89 | -15.2009 | 0.71317 | -14.6961 | 0.72965 | -14.7915 | 0.78522 | 0.5275 | 238.85 | 0.45792 | 276.51 | -999 | 166.07 | 154.928 | 31.1814 | 96.9464 | -5.66 | -6.6468 | -7.0538 | -7.406 | -8.0307 | -5.3558 | -6.042 | -6.5276 | -6.8868 | -6.5428 | -6.1401 | -6.3258 | -6.6821 | -7.5851 | -11.9485 | -10.2842 | -10.5402 | -8.8006 | -999 | -999 | 0.052 | 0.08 | 0.099 | 0.085 | -999 | 69
2003-03-09 11:30 | -1.5697 | 104.916 | 93.629 | 11.618 | 0.2962 | 0.91064 | 372.811 | -13.889 | 0.62284 | -13.2399 | 0.63136 | -13.3764 | 0.65407 | 1.1192 | 223.066 | 0.86458 | 370.675 | -999 | 225.135 | 293.902 | 32.7533 | 96.947 | -5.6388 | -6.6 | -6.9768 | -7.3071 | -7.8764 | -5.3106 | -6.0046 | -6.4613 | -6.8057 | -6.4403 | -6.0929 | -6.261 | -6.6211 | -7.4607 | -11.6695 | -9.76 | -10.0594 | -8.2367 | -999 | -999 | 0.052 | 0.079 | 0.099 | 0.085 | -999 | 69
2003-03-09 12:00 | -1.7101 | 100.681 | 88.677 | 12.075 | 0.2924 | 0.88779 | 373.21 | -14.1145 | 0.6188 | -13.561 | 0.62595 | -12.9783 | 0.61767 | 1.5525 | 85.1732 | 1.3246 | 342.991 | -999 | 189.592 | 161.364 | 35.0712 | 96.9894 | -5.6283 | -6.5574 | -6.9116 | -7.2404 | -7.7557 | -5.3452 | -5.9812 | -6.4074 | -6.7641 | -6.4047 | -6.081 | -6.235 | -6.5826 | -7.347 | -11.1731 | -9.2435 | -9.5875 | -7.7069 | -999 | -999 | 0.051 | 0.079 | 0.099 | 0.085 | -999 | 69
2003-03-09 12:30 | -2.3929 | 149.691 | 129.383 | 13.999 | 0.1775 | 0.92759 | 372.707 | -13.6425 | 0.62253 | -13.0658 | 0.63086 | -12.2124 | 0.60478 | 0.92208 | 169.166 | 0.79833 | 473.975 | -999 | 265.77 | 157.862 | 50.4673 | 96.9738 | -5.6193 | -6.5187 | -6.8499 | -7.1598 | -7.6345 | -5.304 | -5.9574 | -6.3673 | -6.6519 | -6.3668 | -6.0857 | -6.2107 | -6.5451 | -7.253 | -10.4569 | -8.7516 | -9.1367 | -7.2052 | -999 | -999 | 0.051 | 0.079 | 0.099 | 0.085 | -999 | 69
2003-03-09 13:00 | -3.1692 | 207.303 | 116.622 | 7.79 | 0.09 | 0.96241 | 372.633 | -12.5525 | 0.59814 | -12.0511 | 0.60532 | -10.911 | 0.57269 | 1.1133 | 104.371 | 0.94792 | 622.598 | -999 | 359.515 | 244.238 | 63.6574 | 96.9822 | -5.6123 | -6.4762 | -6.783 | -7.0725 | -7.5114 | -5.3496 | -5.9377 | -6.3254 | -6.5387 | -6.3057 | -6.1262 | -6.194 | -6.5056 | -7.1309 | -9.8581 | -8.2549 | -8.6938 | -6.7223 | -999 | -999 | 0.051 | 0.079 | 0.099 | 0.085 | -999 | 69
2003-03-09 13:30 | -0.8253 | 172.443 | 94.657 | 13.097 | 0.2364 | 1.0138 | 372.745 | -11.8642 | 0.59061 | -11.4697 | 0.60098 | -9.6889 | 0.54116 | 1.0179 | 94.7119 | 0.91375 | 561.157 | -999 | 314.077 | 257.69 | 52.9176 | 96.9669 | -5.5937 | -6.4298 | -6.7126 | -6.9819 | -7.3977 | -5.3092 | -5.908 | -6.2759 | -6.6131 | -6.2302 | -6.1238 | -6.1364 | -6.4397 | -7.0179 | -9.6242 | -7.7456 | -8.233 | -6.2492 | -999 | -999 | 0.051 | 0.079 | 0.099 | 0.085 | -999 | 69
2003-03-09 14:00 | -1.3385 | 247.474 | 170.221 | 21.105 | 0.3061 | 1.1382 | 372.193 | -11.5567 | 0.63454 | -11.0421 | 0.64536 | -9.7643 | 0.60751 | 1.805 | 182.832 | 1.5325 | 705.45 | -999 | 408.389 | 291.773 | 78.7188 | 96.9563 | -5.5743 | -6.3772 | -6.6348 | -6.882 | -7.2605 | -5.288 | -5.8618 | -6.1971 | -6.4844 | -6.1047 | -6.0522 | -6.0822 | -6.3846 | -6.8953 | -8.9626 | -7.2439 | -7.7907 | -5.8222 | -999 | -999 | 0.051 | 0.079 | 0.099 | 0.085 | -999 | 69
2003-03-09 14:30 | -1.0696 | 225.345 | 115.365 | 12.573 | 0.2549 | 1.2095 | 372.031 | -10.9908 | 0.64418 | -10.348 | 0.64776 | -9.1023 | 0.60262 | 1.6438 | 210.374 | 1.3392 | 696.425 | -999 | 395.613 | 389.112 | 64.3773 | 96.9118 | -5.5471 | -6.3219 | -6.5532 | -6.7717 | -7.1374 | -5.2808 | -5.8326 | -6.149 | -6.3683 | -6.0464 | -6.0613 | -6.0244 | -6.3168 | -6.8237 | -8.9344 | -6.7172 | -7.3124 | -5.4054 | -999 | -999 | 0.051 | 0.079 | 0.099 | 0.085 | -999 | 69
2003-03-09 15:00 | -1.6799 | 229.109 | 153.412 | 18.549 | 0.319 | 1.1779 | 371.717 | -10.3309 | 0.60152 | -9.765 | 0.60801 | -7.9168 | 0.54555 | 1.6429 | 151.589 | 1.4275 | 702.257 | -999 | 398.338 | 246.957 | 61.5995 | 96.9036 | -5.5236 | -6.2713 | -6.4761 | -6.6741 | -7.0255 | -5.2531 | -5.7942 | -6.0875 | -6.3165 | -5.9619 | -6.0221 | -5.9679 | -6.2638 | -6.7578 | -9.2477 | -6.0943 | -6.9007 | -5.0825 | -999 | -999 | 0.051 | 0.079 | 0.099 | 0.085 | -999 | 69
2003-03-09 15:30 | -1.0545 | 217.888 | 127.901 | 19.287 | 0.2577 | 1.156 | 371.573 | -9.5392 | 0.56144 | -9.0192 | 0.57042 | -7.2328 | 0.51376 | 1.4167 | 204.925 | 1.2083 | 674.561 | -999 | 385.116 | 106.86 | 58.0063 | 96.8596 | -5.5021 | -6.2164 | -6.3931 | -6.591 | -6.9583 | -5.265 | -5.7709 | -6.0553 | -6.2843 | -5.9975 | -6.0787 | -5.9511 | -6.2222 | -6.7245 | -9.3983 | -5.6221 | -6.517 | -4.8505 | -999 | -999 | 0.051 | 0.079 | 0.099 | 0.085 | -999 | 69
2003-03-09 16:00 | -0.7172 | 195.34 | 92.418 | 21.95 | 0.2697 | 1.0173 | 371.573 | -9.3682 | 0.50224 | -8.7647 | 0.5112 | -7.4807 | 0.48609 | 1.6304 | 226.315 | 1.3467 | 619.675 | -999 | 355.182 | 82.6045 | 51.9702 | 96.8394 | -5.4816 | -6.1648 | -6.3288 | -6.5355 | -6.8826 | -5.2169 | -5.7317 | -6.0029 | -6.2121 | -5.9128 | -6.0305 | -5.8837 | -6.1694 | -6.6431 | -9.0089 | -5.2927 | -6.2278 | -4.6826 | -999 | -999 | 0.051 | 0.079 | 0.099 | 0.085 | -999 | 69
2003-03-09 16:30 | -0.9451 | 163.371 | 82.081 | 31.709 | 0.4212 | 0.81056 | 371.876 | -8.9341 | 0.40345 | -8.4454 | 0.41434 | -6.8388 | 0.38882 | 1.9325 | 223.238 | 1.59 | 546.191 | -999 | 313.665 | 66.0511 | 44.8818 | 96.822 | -5.4579 | -6.1214 | -6.2721 | -6.4922 | -6.8096 | -5.1664 | -5.6828 | -5.9287 | -6.1531 | -5.7963 | -5.8901 | -5.8147 | -6.1225 | -6.615 | -9.0764 | -5.0981 | -6.0065 | -4.5027 | -999 | -999 | 0.051 | 0.079 | 0.099 | 0.085 | -999 | 69
2003-03-09 17:00 | -1.1048 | 141.135 | 57.26 | 18.59 | 0.3206 | 0.69083 | 371.374 | -8.7271 | 0.34476 | -8.2669 | 0.3551 | -7.7296 | 0.38114 | 2.5692 | 164.06 | 2.0996 | 472.853 | -999 | 275.401 | 64.3795 | 41.1989 | 96.8267 | -5.4472 | -6.0921 | -6.2391 | -6.4757 | -6.7565 | -5.2019 | -5.6494 | -5.8748 | -6.0334 | -5.7237 | -5.8136 | -5.7878 | -6.105 | -6.5897 | -9.0366 | -4.9887 | -5.8482 | -4.3706 | -999 | -999 | 0.051 | 0.079 | 0.099 | 0.085 | -999 | 69
2003-03-09 17:30 | -1.2369 | 60.251 | 17.542 | 12.411 | 0.2177 | 0.74483 | 371.436 | -9.0444 | 0.37232 | -8.6264 | 0.38325 | -7.9639 | 0.40625 | 1.2908 | 82.3412 | 1.0362 | 253.9 | -999 | 140.591 | 66.9113 | 27.6872 | 96.821 | -5.4494 | -6.0708 | -6.2168 | -6.463 | -6.7221 | -5.1498 | -5.6306 | -5.8632 | -6.1048 | -5.7389 | -5.8303 | -5.8287 | -6.1195 | -6.5772 | -8.5919 | -4.9152 | -5.7249 | -4.2446 | -999 | -999 | 0.051 | 0.079 | 0.099 | 0.085 | -999 | 69
2003-03-09 18:00 | -1.2726 | 17.699 | 1.491 | 4.863 | 0.293 | 0.76458 | 371.629 | -9.4275 | 0.39046 | -9.1041 | 0.40409 | -8.5854 | 0.42626 | 1.1679 | 102.359 | 0.94542 | 150.231 | -999 | 77.9349 | 44.5326 | 16.4332 | 96.8168 | -5.4361 | -6.045 | -6.188 | -6.4344 | -6.6707 | -5.089 | -5.6032 | -5.8332 | -6.1002 | -5.7056 | -5.796 | -5.7933 | -6.0888 | -6.5256 | -8.379 | -4.845 | -5.6012 | -4.1121 | -999 | -999 | 0.051 | 0.079 | 0.099 | 0.085 | -999 | 69
2003-03-09 18:30 | -0.2579 | -24.362 | -10.09 | 1.781 | 0.1422 | 0.74883 | 371.552 | -9.9354 | 0.39529 | -9.6237 | 0.41104 | -9.4363 | 0.45012 | 1.2087 | 103.932 | 0.91708 | 89.0034 | -999 | 38.929 | 21.2297 | 7.8477 | 96.8303 | -5.4157 | -6.0207 | -6.1623 | -6.4168 | -6.6496 | -5.1585 | -5.5787 | -5.7973 | -6.0574 | -5.6631 | -5.747 | -5.7267 | -6.0426 | -6.4728 | -8.6126 | -4.7571 | -5.4712 | -3.9807 | -999 | -999 | 0.051 | 0.079 | 0.099 | 0.085 | -999 | 69
2003-03-09 19:00 | -0.211 | -49.147 | -17.13 | 0.747 | 0.1567 | 0.69267 | 371.591 | -11.1162 | 0.40294 | -10.8357 | 0.41865 | -11.2307 | 0.46799 | 1.31 | 65.7547 | 0.70042 | 52.5588 | -999 | 20.355 | 12.0305 | 3.4904 | 96.8255 | -5.4062 | -5.9992 | -6.1402 | -6.4097 | -6.6644 | -5.0895 | -5.5563 | -5.7644 | -5.7908 | -5.6552 | -5.6882 | -5.6503 | -5.9866 | -6.439 | -9.2076 | -4.6879 | -5.3576 | -3.8934 | -999 | -999 | 0.051 | 0.079 | 0.099 | 0.085 | -999 | 69
2003-03-09 19:30 | -0.1363 | -57.699 | -26.592 | 0.693 | 0.1966 | 0.66823 | 371.518 | -12.1048 | 0.41862 | -11.9335 | 0.4366 | -13.4804 | 0.51448 | 1.8746 | 47.2394 | 1.1742 | 24.8793 | -999 | 9.7363 | 4.8494 | 0.98481 | 96.8335 | -5.4049 | -5.9972 | -6.1394 | -6.4314 | -6.7417 | -5.1447 | -5.5463 | -5.7529 | -5.7688 | -5.6268 | -5.6413 | -5.5853 | -5.9475 | -6.4562 | -10.0346 | -4.7072 | -5.3195 | -3.9059 | -999 | -999 | 0.052 | 0.08 | 0.099 | 0.085 | -999 | 69
2003-03-09 20:00 | -0.1711 | -64.981 | -31.843 | 0.261 | 0.2 | 0.67231 | 371.443 | -13.2492 | 0.45518 | -13.118 | 0.47462 | -14.3336 | 0.52841 | 2.2404 | 56.4187 | 1.5142 | 4.7569 | -999 | 2.0558 | -0.61389 | -0.46651 | 96.8387 | -5.4224 | -6.0149 | -6.1667 | -6.4813 | -6.8323 | -5.0923 | -5.5578 | -5.772 | -5.8151 | -5.5997 | -5.6673 | -5.6316 | -5.982 | -6.5604 | -10.8134 | -4.8605 | -5.41 | -4.0764 | -999 | -999 | 0.052 | 0.08 | 0.099 | 0.085 | -999 | 69
2003-03-09 20:30 | -0.1209 | -64.543 | -20.76 | -0.065 | 0.143 | 0.65479 | 371.455 | -14.0521 | 0.4729 | -13.9688 | 0.49379 | -15.5527 | 0.55267 | 2.1433 | 62.8671 | 1.3579 | 0.35651 | -999 | 0.13883 | -1.7555 | -0.83521 | 96.848 | -5.4337 | -6.032 | -6.199 | -6.5384 | -6.9232 | -5.1699 | -5.5658 | -5.7963 | -5.918 | -5.6878 | -5.6834 | -5.6476 | -6.0045 | -6.6647 | -11.4825 | -5.1318 | -5.6479 | -4.4055 | -999 | -999 | 0.052 | 0.08 | 0.099 | 0.085 | -999 | 69
2003-03-09 21:00 | -0.0327 | -61.532 | -15.896 | -0.458 | 0.1496 | 0.63516 | 371.522 | -14.8008 | 0.4875 | -14.7626 | 0.50842 | -17.3371 | 0.57317 | 1.93 | 55.1602 | 1.1729 | 0.13858 | -999 | 0.040565 | -1.8869 | -0.96982 | 96.8511 | -5.4426 | -6.0544 | -6.2423 | -6.605 | -7.0304 | -5.1337 | -5.58 | -5.8341 | -6.0995 | -5.7005 | -5.6891 | -5.6495 | -6.0207 | -6.7542 | -12.0912 | -5.4745 | -5.9857 | -4.8168 | -999 | -999 | 0.052 | 0.08 | 0.099 | 0.085 | -999 | 69
2003-03-09 21:30 | -0.2999 | -55.433 | -2.334 | -0.08 | 0.0686 | 0.62138 | 371.61 | -15.8638 | 0.51763 | -16.2729 | 0.54685 | -21.2852 | 0.60038 | 1.5271 | 60.9412 | 1.0658 | 0.13979 | -999 | 0.04037 | -2.2947 | -1.4885 | 96.868 | -5.4527 | -6.0863 | -6.2954 | -6.6799 | -7.1801 | -5.1558 | -5.6018 | -5.8727 | -6.1693 | -5.7786 | -5.6641 | -5.6072 | -6.0206 | -6.8202 | -12.643 | -5.8538 | -6.3734 | -5.2694 | -999 | -999 | 0.052 | 0.08 | 0.099 | 0.085 | -999 | 69
2003-03-09 22:00 | -0.1349 | -51.53 | -12.299 | -0.352 | 0.1396 | 0.60854 | 371.65 | -16.834 | 0.55231 | -18.2694 | 0.61199 | -24.5536 | 0.65925 | 0.8525 | 134.959 | 0.79625 | 0.15386 | -999 | 0.040635 | -3.2482 | -1.6669 | 96.892 | -5.466 | -6.1295 | -6.3647 | -6.7569 | -7.391 | -5.1205 | -5.631 | -5.9282 | -6.248 | -5.8599 | -5.6521 | -5.6008 | -6.0428 | -6.9074 | -13.141 | -6.2788 | -6.7928 | -5.7591 | -999 | -999 | 0.052 | 0.08 | 0.099 | 0.085 | -999 | 69
2003-03-09 22:30 | -0.7032 | -46.814 | 20.771 | 1.037 | 0.1025 | 0.60881 | 371.561 | -16.5143 | 0.53756 | -17.1642 | 0.57648 | -26.4505 | 0.67885 | 2.2154 | 73.5416 | 1.0662 | 0.15575 | -999 | 0.040049 | -1.2529 | -1.0687 | 96.8846 | -5.4954 | -6.188 | -6.4499 | -6.8732 | -7.5999 | -5.1729 | -5.6755 | -5.9965 | -6.3532 | -5.9474 | -5.6983 | -5.6605 | -6.109 | -7.0264 | -13.6847 | -6.7682 | -7.2239 | -6.3319 | -999 | -999 | 0.052 | 0.08 | 0.099 | 0.085 | -999 | 69
2003-03-09 23:00 | -0.2653 | -47.011 | 2.609 | 0.234 | 0.0735 | 0.55834 | 371.822 | -18.1969 | 0.57523 | -20.5042 | 0.64294 | -27.8317 | 0.70003 | 0.55 | 166.288 | 0.93625 | 0.19208 | -999 | 0.038564 | -3.9126 | -2.4193 | 96.8859 | -5.5247 | -6.2495 | -6.5385 | -6.9655 | -7.7666 | -5.2059 | -5.7222 | -6.0685 | -6.4714 | -6.0299 | -5.743 | -5.7336 | -6.1783 | -7.1597 | -14.2737 | -7.3057 | -7.6873 | -6.9412 | -999 | -999 | 0.052 | 0.08 | 0.099 | 0.085 | -999 | 69
2003-03-09 23:30 | 0.1581 | -46.846 | -36.611 | -1.384 | 0.0927 | 0.54419 | 371.635 | -18.273 | 0.57971 | -22.2076 | 0.70435 | -28.4262 | 0.71461 | 1.4029 | 205.262 | 0.99875 | 0.17984 | -999 | 0.038853 | -2.742 | -1.2414 | 96.9044 | -5.5529 | -6.3172 | -6.6363 | -7.0719 | -7.9211 | -5.2477 | -5.76 | -6.1484 | -6.5799 | -6.0532 | -5.7967 | -5.8123 | -6.261 | -7.2952 | -14.7932 | -7.8494 | -8.1781 | -7.5336 | -999 | -999 | 0.052 | 0.08 | 0.099 | 0.085 | -999 | 69
2003-03-10 | -0.1742 | -47.157 | -6.376 | -0.237 | 0.0659 | 0.52645 | 371.642 | -18.2471 | 0.55451 | -21.4687 | 0.66811 | -28.6967 | 0.7264 | 1.6033 | 179.209 | 1.2275 | 0.16698 | -999 | 0.039558 | -2.1055 | -1.1296 | 96.9075 | -5.5864 | -6.3816 | -6.7232 | -7.1742 | -8.0602 | -5.2896 | -5.8141 | -6.2267 | -6.7353 | -6.1604 | -5.8556 | -5.8952 | -6.3396 | -7.429 | -15.2473 | -8.3681 | -8.6751 | -8.1069 | -999 | -999 | 0.052 | 0.08 | 0.099 | 0.085 | -999 | 69
2003-03-10 00:30 | -0.2847 | -45.317 | -13.975 | -0.383 | 0.1053 | 0.52909 | 371.624 | -19.3196 | 0.59113 | -21.6496 | 0.67964 | -29.4566 | 0.69304 | 1.9846 | 126.773 | 1.2425 | 0.16544 | -999 | 0.03801 | -1.9582 | -1.5016 | 96.9036 | -5.6154 | -6.4449 | -6.8116 | -7.2824 | -8.2145 | -5.3163 | -5.8637 | -6.3067 | -6.9184 | -6.2376 | -5.8964 | -5.9572 | -6.4094 | -7.5414 | -15.618 | -8.8573 | -9.1595 | -8.6493 | -999 | -999 | 0.052 | 0.08 | 0.099 | 0.085 | -999 | 69
2003-03-10 01:00 | -0.1181 | -47.096 | -6.04 | -0.181 | 0.0938 | 0.53625 | 371.603 | -19.6255 | 0.60747 | -20.4174 | 0.66059 | -30.2755 | 0.71818 | 2.9079 | 125.23 | 1.9087 | 0.15873 | -999 | 0.038186 | -1.4863 | -0.78443 | 96.8973 | -5.6392 | -6.5086 | -6.8952 | -7.375 | -8.3536 | -5.3539 | -5.9124 | -6.3821 | -6.9753 | -6.2909 | -5.923 | -6.0029 | -6.4727 | -7.6452 | -15.9479 | -9.3082 | -9.6186 | -9.1492 | -999 | -999 | 0.052 | 0.08 | 0.099 | 0.085 | -999 | 69
2003-03-10 01:30 | -0.0625 | -46.685 | -0.783 | 0.014 | 0.061 | 0.52204 | 371.918 | -20.5749 | 0.6346 | -20.9669 | 0.6703 | -29.8331 | 0.72069 | 1.8846 | 164.585 | 1.0913 | 0.18825 | -999 | 0.038796 | -2.3603 | -1.3539 | 96.88 | -5.6743 | -6.5673 | -6.9797 | -7.46 | -8.4597 | -5.3869 | -5.966 | -6.4552 | -7.1443 | -6.3812 | -5.9851 | -6.0793 | -6.5476 | -7.7587 | -16.289 | -9.7406 | -10.0508 | -9.6119 | -999 | -999 | 0.052 | 0.08 | 0.099 | 0.085 | -999 | 69
2003-03-10 02:00 | -0.0698 | -44.164 | -5.119 | -0.379 | 0.0634 | 0.50247 | 371.917 | -20.2681 | 0.62929 | -22.3733 | 0.70502 | -30.1954 | 0.70444 | 1.4571 | 200.453 | 1.0846 | 0.19871 | -999 | 0.038239 | -2.5926 | -1.1897 | 96.8766 | -5.7 | -6.6274 | -7.0546 | -7.5395 | -8.5684 | -5.4048 | -6.0151 | -6.5266 | -7.0687 | -6.4681 | -6.0185 | -6.1316 | -6.6085 | -7.8526 | -16.5072 | -10.1417 | -10.4642 | -10.0047 | -999 | -999 | 0.052 | 0.079 | 0.099 | 0.085 | -999 | 69
2003-03-10 02:30 | -0.0049 | -42.886 | 2.846 | 0.117 | 0.0736 | 0.47096 | 372.032 | -21.6443 | 0.65153 | -23.9286 | 0.73723 | -30.6075 | 0.70513 | 1.8875 | 202.874 | 1.3342 | 0.19053 | -999 | 0.03781 | -2.3035 | -1.2668 | 96.8591 | -5.7305 | -6.689 | -7.13 | -7.6112 | -8.711 | -5.4388 | -6.0674 | -6.5942 | -7.0669 | -6.5275 | -6.0527 | -6.1758 | -6.6667 | -7.9328 | -16.6785 | -10.4951 | -10.8409 | -10.3592 | -999 | -999 | 0.052 | 0.079 | 0.099 | 0.085 | -999 | 69
2003-03-10 03:00 | -0.237 | -42.889 | 13.289 | 0.503 | 0.071 | 0.43774 | 372.191 | -22.6107 | 0.66833 | -24.8421 | 0.73097 | -31.2314 | 0.68989 | 1.4946 | 205.411 | 1.3696 | 0.19465 | -999 | 0.039171 | -2.4986 | -1.2976 | 96.8681 | -5.7605 | -6.7459 | -7.2058 | -7.6843 | -8.7862 | -5.4683 | -6.1174 | -6.6566 | -7.2156 | -6.6106 | -6.0854 | -6.2204 | -6.7202 | -8.0091 | -16.9266 | -10.8299 | -11.1733 | -10.7146 | -999 | -999 | 0.052 | 0.079 | 0.099 | 0.085 | -999 | 69
2003-03-10 03:30 | -0.3067 | -44.538 | -33.647 | -1.693 | 0.1229 | 0.4622 | 371.78 | -21.5685 | 0.64373 | -24.7714 | 0.73582 | -32.0155 | 0.67879 | 0.51542 | 167.15 | 1.2812 | 0.16843 | -999 | 0.03943 | -2.3772 | -0.62633 | 96.9116 | -5.7886 | -6.8012 | -7.2748 | -7.7608 | -8.8823 | -5.4977 | -6.1612 | -6.7157 | -7.2224 | -6.7016 | -6.1135 | -6.2597 | -6.7664 | -8.0792 | -17.1136 | -11.1311 | -11.488 | -11.0138 | -999 | -999 | 0.052 | 0.079 | 0.099 | 0.085 | -999 | 69
2003-03-10 04:00 | -0.4055 | -44.147 | 4.948 | 0.248 | 0.0688 | 0.482 | 371.894 | -21.0072 | 0.63248 | -23.9192 | 0.72726 | -32.6789 | 0.674 | 1.0383 | 70.9422 | 0.62042 | 0.15617 | -999 | 0.037689 | -2.4019 | -0.91767 | 96.9206 | -5.8171 | -6.861 | -7.3453 | -7.8496 | -8.9882 | -5.5276 | -6.2082 | -6.7847 | -7.2805 | -6.724 | -6.1394 | -6.303 | -6.8206 | -8.1556 | -17.3366 | -11.4031 | -11.7803 | -11.2842 | -999 | -999 | 0.052 | 0.079 | 0.099 | 0.085 | -999 | 69
2003-03-10 04:30 | -0.404 | -44.405 | -4.905 | -0.348 | 0.0739 | 0.48195 | 371.75 | -21.3525 | 0.65461 | -24.6115 | 0.72929 | -32.9583 | 0.68024 | 0.69458 | 167.367 | 1.0892 | 0.15877 | -999 | 0.034612 | -3.0041 | -1.3101 | 96.9334 | -5.8515 | -6.918 | -7.4146 | -7.9026 | -9.1014 | -5.5647 | -6.2543 | -6.8441 | -7.4072 | -6.7889 | -6.1737 | -6.3406 | -6.8733 | -8.2286 | -17.5039 | -11.6685 | -12.0642 | -11.5506 | -999 | -999 | 0.052 | 0.079 | 0.099 | 0.085 | -999 | 69
2003-03-10 05:00 | -0.5002 | -43.485 | 7.205 | 0.476 | 0.0982 | 0.47447 | 371.829 | -21.8272 | 0.67846 | -25.3071 | 0.73956 | -33.3689 | 0.67591 | 1.0854 | 145.903 | 1.3546 | 0.16387 | -999 | 0.036409 | -2.7685 | -1.6675 | 96.9129 | -5.8869 | -6.9694 | -7.486 | -7.9767 | -9.1921 | -5.5742 | -6.3053 | -6.9027 | -7.4701 | -6.8677 | -6.2161 | -6.3919 | -6.9221 | -8.3058 | -17.7136 | -11.9349 | -12.3375 | -11.8158 | -999 | -999 | 0.052 | 0.079 | 0.099 | 0.085 | -999 | 69
2003-03-10 05:30 | -0.2574 | -43.339 | -7.804 | -0.205 | 0.0805 | 0.46317 | 371.681 | -21.6202 | 0.67073 | -26.8914 | 0.75379 | -33.5471 | 0.67282 | 1.1979 | 193.691 | 1.3804 | 0.13758 | -999 | 0.034259 | -2.6818 | -1.1593 | 96.8845 | -5.92 | -7.0244 | -7.5504 | -8.0453 | -9.291 | -5.6291 | -6.355 | -6.9623 | -7.6368 | -6.9329 | -6.2578 | -6.4398 | -6.9757 | -8.3758 | -17.8645 | -12.1948 | -12.5965 | -12.063 | -999 | -999 | 0.052 | 0.079 | 0.099 | 0.085 | -999 | 69
2003-03-10 06:00 | -0.0968 | -41.98 | -2.25 | -0.16 | 0.0852 | 0.42708 | 371.708 | -21.8208 | 0.66568 | -26.8274 | 0.75996 | -33.9011 | 0.66687 | 1.3675 | 243.624 | 1.1721 | 0.17649 | -999 | 0.037147 | -2.7382 | -1.4621 | 96.8638 | -5.9549 | -7.0804 | -7.6104 | -8.1139 | -9.3839 | -5.656 | -6.4028 | -7.0216 | -7.6803 | -6.9981 | -6.2917 | -6.489 | -7.0302 | -8.4461 | -17.9929 | -12.4417 | -12.8453 | -12.3064 | -999 | -999 | 0.053 | 0.079 | 0.099 | 0.085 | -999 | 69
2003-03-10 06:30 | -0.2019 | -41.428 | 6.444 | 0.532 | 0.0949 | 0.41269 | 371.958 | -24.0052 | 0.70349 | -26.8572 | 0.76799 | -34.4814 | 0.65427 | 2.0479 | 176.029 | 1.7125 | 0.16319 | -999 | 0.036229 | -2.2406 | -1.513 | 96.8727 | -5.9909 | -7.1387 | -7.6765 | -8.1686 | -9.4702 | -5.6794 | -6.4543 | -7.0841 | -7.7522 | -7.0649 | -6.3307 | -6.5313 | -7.084 | -8.5143 | -18.1566 | -12.6689 | -13.0769 | -12.5582 | -999 | -999 | 0.053 | 0.079 | 0.099 | 0.085 | -999 | 69
2003-03-10 07:00 | -0.1766 | -41.626 | 7.557 | 0.49 | 0.0715 | 0.40202 | 371.972 | -23.4523 | 0.70959 | -26.3006 | 0.75372 | -34.5033 | 0.67163 | 1.7446 | 212.561 | 1.3646 | 0.16768 | -999 | 0.035942 | -2.0419 | -0.80877 | 96.8752 | -6.0274 | -7.1943 | -7.7431 | -8.2308 | -9.5516 | -5.7314 | -6.5019 | -7.1408 | -7.8217 | -7.1252 | -6.3645 | -6.5831 | -7.1366 | -8.5835 | -18.325 | -12.8891 | -13.3014 | -12.7885 | -999 | -999 | 0.053 | 0.079 | 0.099 | 0.085 | -999 | 69
2003-03-10 07:30 | -0.1938 | -42.019 | 6.135 | 0.62 | 0.0901 | 0.39102 | 371.842 | -24.7414 | 0.71917 | -26.554 | 0.75855 | -34.6426 | 0.65697 | 1.0642 | 208.747 | 1.0454 | 0.15855 | -999 | 0.03852 | -2.5211 | -1.1929 | 96.8854 | -6.0614 | -7.2464 | -7.809 | -8.2951 | -9.638 | -5.7558 | -6.5492 | -7.2025 | -7.9196 | -7.156 | -6.4116 | -6.6357 | -7.1917 | -8.6484 | -18.4642 | -13.0993 | -13.516 | -12.9874 | -999 | -999 | 0.053 | 0.079 | 0.099 | 0.085 | -999 | 69
2003-03-10 08:00 | -0.0568 | -41.827 | 2.64 | 0.164 | 0.0834 | 0.37089 | 372.303 | -24.7289 | 0.72517 | -28.3044 | 0.73615 | -35.0005 | 0.65731 | 1.0196 | 190.36 | 1.6329 | 0.40279 | -999 | 0.22727 | -2.2828 | -1.1086 | 96.8827 | -6.0947 | -7.2997 | -7.87 | -8.3534 | -9.7067 | -5.788 | -6.5979 | -7.2572 | -7.9405 | -7.2101 | -6.4483 | -6.6815 | -7.2395 | -8.7096 | -18.5986 | -13.2961 | -13.7262 | -13.1728 | -999 | -999 | 0.053 | 0.079 | 0.099 | 0.085 | -999 | 69
2003-03-10 08:30 | 0.0002 | -38.2 | -1.497 | -0.039 | 0.0617 | 0.39006 | 372.865 | -24.8398 | 0.7377 | -27.7973 | 0.77607 | -35.1321 | 0.65905 | 1.695 | 178.162 | 1.6354 | 5.9042 | -999 | 4.1266 | 2.5394 | -0.10495 | 96.848 | -6.1291 | -7.353 | -7.9302 | -8.4149 | -9.7896 | -5.8229 | -6.6445 | -7.3157 | -7.9994 | -7.2651 | -6.4888 | -6.7277 | -7.2944 | -8.7711 | -18.7216 | -13.4822 | -13.9254 | -13.3507 | -999 | -999 | 0.053 | 0.079 | 0.099 | 0.085 | -999 | 69
2003-03-10 09:00 | -0.0502 | -27.97 | -3.023 | -0.147 | 0.0845 | 0.36533 | 372.064 | -25.1192 | 0.69391 | -25.8882 | 0.73558 | -34.8384 | 0.66688 | 2.6158 | 163.084 | 1.8292 | 31.3192 | -999 | 22.1351 | 46.9252 | 4.6785 | 96.8278 | -6.1663 | -7.4061 | -7.9897 | -8.476 | -9.839 | -5.8275 | -6.6933 | -7.3741 | -8.1027 | -7.3568 | -6.5368 | -6.7922 | -7.3574 | -8.8439 | -18.8216 | -13.6589 | -14.1129 | -13.5097 | -999 | -999 | 0.053 | 0.079 | 0.099 | 0.085 | -999 | 69
2003-03-10 09:30 | 0.0597 | -3.021 | -6.925 | -0.27 | 0.0922 | 0.37133 | 371.984 | -25.0375 | 0.70397 | -25.4854 | 0.72757 | -32.9686 | 0.73162 | 1.5358 | 176.381 | 1.0325 | 85.8104 | -999 | 62.7606 | 101.312 | 11.4127 | 96.8205 | -6.2059 | -7.4568 | -8.0475 | -8.5295 | -9.8615 | -5.8667 | -6.7431 | -7.4317 | -8.2195 | -7.437 | -6.6051 | -6.8851 | -7.4269 | -8.921 | -18.8254 | -13.8115 | -14.2874 | -13.5987 | -999 | -999 | 0.053 | 0.079 | 0.099 | 0.085 | -999 | 69
2003-03-10 10:00 | -1.1897 | 28.675 | 16.285 | 2.782 | 0.3064 | 0.45221 | 372.039 | -22.8523 | 0.69195 | -23.0228 | 0.71764 | -28.8843 | 0.77577 | 0.95 | 124.797 | 0.51 | 173.953 | -999 | 123.898 | 165.271 | 18.5148 | 96.8295 | -6.2527 | -7.5069 | -8.0984 | -8.5903 | -9.8395 | -5.9443 | -6.7935 | -7.4932 | -8.1571 | -7.5178 | -6.704 | -7.0169 | -7.5248 | -9.0205 | -18.7657 | -13.9121 | -14.4309 | -13.5864 | -999 | -999 | 0.052 | 0.079 | 0.099 | 0.085 | -999 | 69
2003-03-10 10:30 | -1.3231 | 59.849 | 37.685 | 4.218 | 0.0945 | 0.49352 | 372.246 | -20.3494 | 0.62335 | -19.7994 | 0.63253 | -24.7902 | 0.8102 | 0.52958 | 90.1586 | 0.43417 | 270.754 | -999 | 180.098 | 209.846 | 25.3987 | 96.8226 | -6.2877 | -7.5426 | -8.1325 | -8.6181 | -9.7696 | -5.9952 | -6.837 | -7.5414 | -8.2162 | -7.6179 | -6.8094 | -7.1592 | -7.6155 | -9.1018 | -18.5694 | -13.9296 | -14.5331 | -13.4154 | -999 | -999 | 0.052 | 0.079 | 0.099 | 0.085 | -999 | 69
2003-03-10 11:00 | -1.8179 | 107.676 | 91.983 | 4.797 | 0.2144 | 0.46025 | 372.12 | -19.7588 | 0.56161 | -19.4694 | 0.57772 | -20.1732 | 0.68046 | 1.2375 | 92.5111 | 1.0929 | 367.906 | -999 | 226.297 | 154.375 | 32.5656 | 96.8307 | -6.3095 | -7.5531 | -8.1322 | -8.604 | -9.6722 | -6.0087 | -6.8658 | -7.5733 | -8.2089 | -7.6584 | -6.9125 | -7.3091 | -7.7037 | -9.1596 | -18.0168 | -13.8396 | -14.5582 | -13.1006 | -999 | -999 | 0.052 | 0.079 | 0.099 | 0.085 | -999 | 69
2003-03-10 11:30 | -3.2933 | 148.599 | 144.726 | 6.84 | 0.251 | 0.46558 | 371.902 | -19.5677 | 0.5607 | -18.7966 | 0.55685 | -18.8284 | 0.57961 | 1.1863 | 58.1036 | 1.0079 | 459.697 | -999 | 273.969 | 116.467 | 39.5309 | 96.823 | -6.2975 | -7.5288 | -8.0958 | -8.5613 | -9.512 | -5.9725 | -6.867 | -7.5574 | -8.1543 | -7.6211 | -6.9001 | -7.242 | -7.662 | -9.0759 | -17.107 | -13.6267 | -14.4566 | -12.6737 | -999 | -999 | 0.052 | 0.079 | 0.099 | 0.085 | -999 | 69
2003-03-10 12:00 | -2.8288 | 181.81 | 124.809 | 7.32 | 0.3038 | 0.47465 | 371.82 | -18.7196 | 0.5373 | -18.3507 | 0.54651 | -17.5582 | 0.53719 | 1.4175 | 102.119 | 1.2575 | 541.931 | -999 | 316.535 | 114.784 | 46.4161 | 96.8275 | -6.2813 | -7.4901 | -8.0404 | -8.4812 | -9.338 | -5.9894 | -6.8566 | -7.5333 | -8.0471 | -7.5359 | -6.8854 | -7.1639 | -7.5938 | -8.9214 | -15.8646 | -13.2727 | -14.2016 | -12.1263 | -999 | -999 | 0.052 | 0.079 | 0.099 | 0.085 | -999 | 69
2003-03-10 12:30 | -3.4036 | 209.996 | 151.894 | 9.17 | 0.2693 | 0.48303 | 371.524 | -17.4562 | 0.49694 | -17.2087 | 0.51351 | -15.0182 | 0.45616 | 1.7537 | 120.491 | 1.5696 | 612.769 | -999 | 352.461 | 112.701 | 53.3382 | 96.8252 | -6.2752 | -7.4562 | -7.9797 | -8.3954 | -9.1522 | -5.9913 | -6.8506 | -7.499 | -7.9648 | -7.4914 | -6.8897 | -7.1328 | -7.5482 | -8.7576 | -14.7364 | -12.7787 | -13.8103 | -11.4623 | -999 | -999 | 0.052 | 0.079 | 0.099 | 0.085 | -999 | 69
2003-03-10 13:00 | -2.6196 | 228.336 | 148.111 | 10.622 | 0.2735 | 0.48053 | 371.417 | -16.1941 | 0.45423 | -15.8634 | 0.46505 | -14.2186 | 0.4322 | 1.5004 | 126.098 | 1.34 | 666.6 | -999 | 379.284 | 107.834 | 57.7545 | 96.8312 | -6.2631 | -7.4058 | -7.8949 | -8.2868 | -8.9593 | -5.9805 | -6.8404 | -7.4605 | -7.9155 | -7.4428 | -6.9491 | -7.0843 | -7.4879 | -8.5854 | -13.8105 | -12.1325 | -13.3232 | -10.7395 | -999 | -999 | 0.052 | 0.078 | 0.099 | 0.085 | -999 | 69
2003-03-10 13:30 | -3.5874 | 240.997 | 170.961 | 12.942 | 0.3079 | 0.48413 | 371.389 | -15.4655 | 0.43025 | -15.167 | 0.44395 | -12.4152 | 0.38159 | 1.9779 | 131.226 | 1.7742 | 705.453 | -999 | 398.484 | 200.324 | 62.0573 | 96.7638 | -6.2452 | -7.3486 | -7.8033 | -8.1664 | -8.7736 | -5.9956 | -6.7981 | -7.3872 | -7.8285 | -7.3475 | -6.8747 | -7.0117 | -7.417 | -8.4117 | -13.1018 | -11.4536 | -12.7777 | -10.0165 | -999 | -999 | 0.052 | 0.078 | 0.099 | 0.085 | -999 | 69
2003-03-10 14:00 | -2.709 | 245.72 | 150.042 | 11.928 | 0.2267 | 0.46895 | 371.378 | -14.8442 | 0.40103 | -14.5827 | 0.41362 | -13.2492 | 0.39936 | 1.6517 | 113.685 | 1.4871 | 728.603 | -999 | 409.229 | 392.556 | 64.0886 | 96.739 | -6.22 | -7.2846 | -7.7037 | -8.0445 | -8.5763 | -5.9197 | -6.7375 | -7.2848 | -7.6799 | -7.1397 | -6.7339 | -6.8906 | -7.3194 | -8.2462 | -12.5826 | -10.7543 | -12.1897 | -9.3614 | -999 | -999 | 0.052 | 0.078 | 0.099 | 0.085 | -999 | 69
2003-03-10 14:30 | -1.7268 | 243.994 | 158.457 | 15.919 | 0.3309 | 0.46719 | 371.225 | -14.0618 | 0.38062 | -13.6136 | 0.3876 | -12.314 | 0.37549 | 1.7017 | 69.026 | 1.4612 | 734.032 | -999 | 410.477 | 376.567 | 64.1804 | 96.7268 | -6.2085 | -7.2297 | -7.6199 | -7.9334 | -8.4302 | -5.9454 | -6.7228 | -7.242 | -7.6089 | -7.1056 | -6.7902 | -6.8644 | -7.2686 | -8.1437 | -12.303 | -10.0948 | -11.576 | -8.7926 | -999 | -999 | 0.052 | 0.078 | 0.099 | 0.085 | -999 | 69
2003-03-10 15:00 | -2.0131 | 239.357 | 148.007 | 17.293 | 0.3419 | 0.51862 | 371.022 | -13.3498 | 0.38457 | -12.6734 | 0.38705 | -10.7722 | 0.36312 | 2.3467 | 55.7392 | 1.8979 | 718.961 | -999 | 401.071 | 354.139 | 61.6829 | 96.7274 | -6.195 | -7.177 | -7.5291 | -7.8084 | -8.2703 | -5.915 | -6.6872 | -7.1731 | -7.5729 | -7.0655 | -6.7738 | -6.8496 | -7.2373 | -8.0717 | -12.1111 | -9.319 | -10.9597 | -8.2974 | -999 | -999 | 0.052 | 0.078 | 0.099 | 0.085 | -999 | 69
2003-03-10 15:30 | -1.667 | 226.21 | 132.775 | 15.476 | 0.3898 | 0.55049 | 371.049 | -12.435 | 0.3777 | -12.0854 | 0.38726 | -10.0274 | 0.35705 | 2.1667 | 86.7296 | 1.8162 | 687.547 | -999 | 384.102 | 321.535 | 57.4503 | 96.6736 | -6.1785 | -7.1121 | -7.4327 | -7.6974 | -8.152 | -5.9268 | -6.6592 | -7.1185 | -7.5218 | -7.0238 | -6.8164 | -6.8221 | -7.1869 | -7.9754 | -11.755 | -8.6758 | -10.3674 | -7.8715 | -999 | -999 | 0.052 | 0.078 | 0.099 | 0.085 | -999 | 69
2003-03-10 16:00 | -3.0311 | 206.517 | 158.089 | 19.799 | 0.3721 | 0.56094 | 370.947 | -12.2209 | 0.37582 | -11.8806 | 0.38935 | -10.1816 | 0.37384 | 2.2904 | 130.598 | 1.9329 | 637.384 | -999 | 357.435 | 201.876 | 51.8359 | 96.6699 | -6.156 | -7.051 | -7.3469 | -7.6084 | -8.0502 | -5.9071 | -6.6113 | -7.0437 | -7.4251 | -7.0191 | -6.7656 | -6.7588 | -7.1281 | -7.8116 | -10.7924 | -8.1481 | -9.8411 | -7.4492 | -999 | -999 | 0.052 | 0.078 | 0.099 | 0.085 | -999 | 69
2003-03-10 16:30 | -1.6189 | 179.49 | 88.096 | 9.877 | 0.2206 | 0.55929 | 371.073 | -11.6798 | 0.36101 | -11.3963 | 0.37213 | -9.2382 | 0.33532 | 1.7 | 134.333 | 1.4517 | 572.868 | -999 | 323.213 | 58.3641 | 44.8822 | 96.6135 | -6.1358 | -7.0037 | -7.2768 | -7.5401 | -7.9429 | -5.848 | -6.5464 | -6.9457 | -7.3036 | -6.8516 | -6.608 | -6.657 | -7.0585 | -7.71 | -10.6141 | -7.7513 | -9.3609 | -6.9683 | -999 | -999 | 0.052 | 0.078 | 0.099 | 0.085 | -999 | 69
2003-03-10 17:00 | -1.9309 | 143.114 | 81.599 | 11.468 | 0.319 | 0.53227 | 370.956 | -11.6956 | 0.34702 | -11.4646 | 0.35736 | -10.4366 | 0.35236 | 1.5667 | 129.887 | 1.3938 | 483.438 | -999 | 274.158 | 55.8718 | 36.0926 | 96.591 | -6.125 | -6.9597 | -7.2208 | -7.4986 | -7.8652 | -5.817 | -6.5 | -6.8702 | -7.2096 | -6.8201 | -6.5249 | -6.5933 | -6.9976 | -7.613 | -10.436 | -7.4545 | -8.9322 | -6.5423 | -999 | -999 | 0.052 | 0.078 | 0.099 | 0.085 | -999 | 69
2003-03-10 17:30 | -1.4852 | 105.638 | 49.143 | 7.864 | 0.2454 | 0.55793 | 371.061 | -11.3569 | 0.34905 | -11.2686 | 0.36379 | -10.9273 | 0.38036 | 1.6592 | 119.63 | 1.4771 | 393.531 | -999 | 227.649 | 44.6337 | 28.6637 | 96.55 | -6.1246 | -6.9292 | -7.1809 | -7.4681 | -7.8179 | -5.8099 | -6.4838 | -6.8316 | -7.1541 | -6.6992 | -6.5381 | -6.6191 | -6.9898 | -7.5744 | -10.2924 | -7.2365 | -8.5737 | -6.1795 | -999 | -999 | 0.052 | 0.078 | 0.099 | 0.085 | -999 | 69
2003-03-10 18:00 | -1.0147 | 67.605 | 22.86 | 5.036 | 0.1958 | 0.58179 | 371.138 | -11.3033 | 0.35652 | -11.2583 | 0.37346 | -11.1234 | 0.39323 | 1.7179 | 109.706 | 1.4904 | 299.482 | -999 | 178.068 | 39.4556 | 22.1369 | 96.503 | -6.1166 | -6.9045 | -7.1502 | -7.4483 | -7.7686 | -5.8484 | -6.4587 | -6.7954 | -7.0721 | -6.7019 | -6.5206 | -6.5805 | -6.954 | -7.5382 | -10.4666 | -7.071 | -8.2864 | -5.8963 | -999 | -999 | 0.052 | 0.078 | 0.099 | 0.085 | -999 | 69
2003-03-10 18:30 | -0.9271 | 20.169 | 6.018 | 3.462 | 0.2744 | 0.5722 | 371.291 | -11.364 | 0.35188 | -11.3506 | 0.37007 | -11.579 | 0.39876 | 1.5579 | 105.766 | 1.3554 | 195.09 | -999 | 119.91 | 26.903 | 14.7252 | 96.4801 | -6.1141 | -6.8826 | -7.1261 | -7.4374 | -7.7337 | -5.8411 | -6.4309 | -6.7535 | -7.0318 | -6.7439 | -6.4923 | -6.5676 | -6.9303 | -7.5323 | -10.775 | -6.9571 | -8.0701 | -5.7146 | -999 | -999 | 0.052 | 0.078 | 0.099 | 0.085 | -999 | 69
2003-03-10 19:00 | -0.4776 | -18.447 | -3.437 | 0.2 | 0.1709 | 0.55048 | 371.252 | -11.5976 | 0.34595 | -11.5279 | 0.36245 | -12.165 | 0.40371 | 1.2163 | 109.808 | 0.88875 | 103.339 | -999 | 64.5285 | 17.4259 | 8.2944 | 96.459 | -6.1066 | -6.8671 | -7.1065 | -7.4288 | -7.706 | -5.754 | -6.4053 | -6.7292 | -7.0447 | -6.6951 | -6.4671 | -6.5371 | -6.9095 | -7.5364 | -11.1971 | -6.8824 | -7.9163 | -5.6212 | -999 | -999 | 0.052 | 0.078 | 0.099 | 0.085 | -999 | 69
2003-03-10 19:30 | -0.0609 | -43.126 | -1.784 | 0.051 | 0.1236 | 0.5753 | 371.442 | -12.4638 | 0.38154 | -12.2823 | 0.39419 | -13.643 | 0.44111 | 1.3575 | 115.574 | 0.855 | 35.4601 | -999 | 22.149 | 6.1554 | 2.2372 | 96.4594 | -6.103 | -6.8498 | -7.0916 | -7.4325 | -7.7024 | -5.7638 | -6.3862 | -6.7028 | -6.9834 | -6.6397 | -6.4294 | -6.4793 | -6.8673 | -7.5463 | -11.6723 | -6.8527 | -7.8232 | -5.6231 | -999 | -999 | 0.052 | 0.078 | 0.099 | 0.085 | -999 | 69
2003-03-10 20:00 | 0.049 | -45.916 | -3.493 | -0.205 | 0.0642 | 0.56813 | 371.472 | -13.677 | 0.41093 | -13.8157 | 0.43838 | -16.974 | 0.49717 | 1.3479 | 147.446 | 0.77667 | 5.8872 | -999 | 3.1101 | -1.9129 | -0.96416 | 96.4735 | -6.0992 | -6.8464 | -7.0946 | -7.444 | -7.7289 | -5.804 | -6.3749 | -6.6912 | -6.9842 | -6.5968 | -6.3852 | -6.4044 | -6.8285 | -7.556 | -12.1498 | -6.8804 | -7.8077 | -5.7242 | -999 | -999 | 0.052 | 0.078 | 0.099 | 0.085 | -999 | 69
2003-03-10 20:30 | -0.0832 | -41.609 | -0.515 | -0.035 | 0.088 | 0.59701 | 371.936 | -15.3556 | 0.48298 | -16.4627 | 0.54583 | -19.8372 | 0.56519 | 1.3933 | 175.59 | 1.1371 | 0.43757 | -999 | 0.18683 | -3.512 | -1.5461 | 96.4484 | -6.1082 | -6.8532 | -7.1114 | -7.4678 | -7.7988 | -5.7804 | -6.3788 | -6.6957 | -6.9979 | -6.586 | -6.3712 | -6.3742 | -6.8172 | -7.5936 | -12.5961 | -6.9853 | -7.8718 | -5.9206 | -999 | -999 | 0.052 | 0.078 | 0.099 | 0.085 | -999 | 69
2003-03-10 21:00 | 0.0152 | -38.875 | -4.249 | -0.236 | 0.1126 | 0.62342 | 372.128 | -17.2906 | 0.57586 | -17.7817 | 0.60783 | -21.4758 | 0.61901 | 2.445 | 165.611 | 1.59 | 0.16966 | -999 | 0.041875 | -2.7532 | -1.3095 | 96.4383 | -6.1292 | -6.8792 | -7.148 | -7.5198 | -7.8887 | -5.7895 | -6.3968 | -6.7242 | -7.0428 | -6.6307 | -6.3972 | -6.4059 | -6.8519 | -7.6699 | -13.0395 | -7.1695 | -8.0135 | -6.2169 | -999 | -999 | 0.052 | 0.078 | 0.099 | 0.085 | -999 | 69
2003-03-10 21:30 | -0.3201 | -41.196 | -6.611 | -0.37 | 0.1465 | 0.62399 | 372.053 | -17.9008 | 0.60261 | -18.1829 | 0.63357 | -21.5127 | 0.68762 | 2.6621 | 158.473 | 1.7437 | 0.16047 | -999 | 0.039266 | -1.989 | -0.54725 | 96.4115 | -6.1492 | -6.9099 | -7.1952 | -7.5885 | -7.9832 | -5.8113 | -6.412 | -6.7614 | -7.1096 | -6.6733 | -6.4416 | -6.4683 | -6.9008 | -7.7656 | -13.4872 | -7.412 | -8.2189 | -6.5699 | -999 | -999 | 0.052 | 0.078 | 0.099 | 0.085 | -999 | 69
2003-03-10 22:00 | -0.2699 | -30.635 | 7.084 | 0.444 | 0.0851 | 0.5879 | 371.837 | -17.0663 | 0.54581 | -17.9626 | 0.60339 | -21.2227 | 0.6829 | 2.6229 | 163.022 | 1.6367 | 0.17848 | -999 | 0.037644 | -0.98641 | 0.023231 | 96.388 | -6.1663 | -6.9427 | -7.2458 | -7.6527 | -8.0849 | -5.8536 | -6.4387 | -6.8053 | -7.1866 | -6.7272 | -6.4915 | -6.5367 | -6.9636 | -7.8688 | -13.8803 | -7.6971 | -8.4772 | -6.9645 | -999 | -999 | 0.052 | 0.078 | 0.099 | 0.085 | -999 | 69
2003-03-10 22:30 | -0.1891 | 0.3 | -3.413 | -0.046 | 0.0812 | 0.57704 | 371.594 | -16.0501 | 0.5009 | -16.4672 | 0.53922 | -20.6973 | 0.67718 | 1.1217 | 195.642 | 0.74583 | 0.19004 | -999 | 0.0345 | -0.28783 | -0.22076 | 96.3694 | -6.1908 | -6.9736 | -7.2957 | -7.7146 | -8.1573 | -5.8623 | -6.4696 | -6.8583 | -7.2787 | -6.8429 | -6.5778 | -6.6507 | -7.042 | -7.9887 | -13.9241 | -7.9939 | -8.7612 | -7.3542 | -999 | -999 | 0.052 | 0.078 | 0.099 | 0.085 | -999 | 69
2003-03-10 23:00 | -0.225 | 3.154 | 7.529 | -0.868 | 0.1131 | 0.61638 | 371.702 | -15.7644 | 0.51312 | -16.1365 | 0.56013 | -19.0783 | 0.70221 | 1.3296 | 223.798 | 0.65792 | 0.17025 | -999 | 0.034124 | 0.092181 | 0.075448 | 96.3391 | -6.1994 | -6.9978 | -7.3311 | -7.7496 | -8.1765 | -5.8825 | -6.4929 | -6.9012 | -7.3185 | -6.8771 | -6.6437 | -6.7368 | -7.1099 | -8.061 | -13.5725 | -8.2395 | -9.0348 | -7.6436 | -999 | -999 | 0.052 | 0.078 | 0.099 | 0.085 | -999 | 69
2003-03-10 23:30 | -0.1393 | 1.2 | -2.689 | 0.377 | 0.1734 | 0.6427 | 371.987 | -15.0487 | 0.49929 | -15.2378 | 0.55244 | -17.2875 | 0.68544 | 0.55708 | 145.499 | 0.57542 | 0.15675 | -999 | 0.033871 | 0.14191 | 0.086793 | 96.3385 | -6.2046 | -7.0066 | -7.3433 | -7.766 | -8.1614 | -5.8903 | -6.5067 | -6.9222 | -7.2752 | -6.8766 | -6.6826 | -6.7881 | -7.1448 | -8.0714 | -13.0952 | -8.3699 | -9.2022 | -7.7469 | -999 | -999 | 0.052 | 0.078 | 0.099 | 0.085 | -999 | 69
2003-03-11 | -0.0732 | -1.94 | -1.134 | 0.228 | 0.056 | 0.6341 | 372.447 | -14.8523 | 0.49018 | -14.7833 | 0.52821 | -16.3841 | 0.68646 | 0.60125 | 72.5326 | 0.2625 | 0.14573 | -999 | 0.036077 | -0.21079 | -0.026062 | 96.3337 | -6.1991 | -7.003 | -7.3372 | -7.7609 | -8.1202 | -5.9291 | -6.5034 | -6.9145 | -7.3016 | -6.8865 | -6.6806 | -6.7834 | -7.1431 | -8.0261 | -12.6398 | -8.3599 | -9.2141 | -7.6886 | -999 | -999 | 0.052 | 0.078 | 0.099 | 0.085 | -999 | 69
2003-03-11 00:30 | 0.0332 | -6.117 | -2.865 | 0.855 | 0.1304 | 0.66398 | 372.394 | -14.8526 | 0.49783 | -14.8454 | 0.555 | -16.1009 | 0.68644 | 1.0688 | 157.869 | 0.77833 | 0.13159 | -999 | 0.03463 | -0.47452 | -0.10472 | 96.3372 | -6.1859 | -6.9885 | -7.3173 | -7.7052 | -8.0619 | -5.9073 | -6.4919 | -6.8943 | -7.1692 | -6.8424 | -6.6509 | -6.7489 | -7.1187 | -7.9553 | -12.2605 | -8.2404 | -9.0953 | -7.5104 | -999 | -999 | 0.052 | 0.078 | 0.099 | 0.085 | -999 | 69
2003-03-11 01:00 | -0.1944 | -8.461 | -5.14 | 0.913 | 0.1297 | 0.72443 | 372.359 | -15.0843 | 0.54399 | -14.9481 | 0.58196 | -15.6018 | 0.64528 | 1.815 | 175.253 | 1.3133 | 0.13211 | -999 | 0.032877 | -0.58731 | -0.089373 | 96.3198 | -6.1761 | -6.9736 | -7.2917 | -7.6671 | -8.0011 | -5.9146 | -6.4787 | -6.8683 | -7.2845 | -6.8114 | -6.6295 | -6.7245 | -7.0948 | -7.8901 | -12.0072 | -8.0571 | -8.899 | -7.2702 | -999 | -999 | 0.052 | 0.078 | 0.099 | 0.085 | -999 | 69
2003-03-11 01:30 | -0.4131 | -9.438 | -2.693 | 0.444 | 0.0983 | 0.72572 | 372.097 | -14.8761 | 0.54115 | -14.6479 | 0.57138 | -15.1773 | 0.64654 | 1.4988 | 214.257 | 0.82708 | 0.14211 | -999 | 0.035939 | -0.5841 | 0.083276 | 96.3011 | -6.169 | -6.9568 | -7.2675 | -7.629 | -7.9459 | -5.8526 | -6.4628 | -6.8366 | -7.2466 | -6.7234 | -6.6148 | -6.7051 | -7.073 | -7.8388 | -11.8259 | -7.8428 | -8.6791 | -7.0351 | -999 | -999 | 0.052 | 0.078 | 0.099 | 0.085 | -999 | 69
2003-03-11 02:00 | -0.2596 | -12.685 | -4.31 | 0.046 | 0.1424 | 0.71227 | 372.049 | -14.6826 | 0.5323 | -14.452 | 0.55594 | -15.3446 | 0.65633 | 0.60125 | 223.657 | 0.23208 | 0.12701 | -999 | 0.034798 | -1.0856 | -0.035088 | 96.2893 | -6.1589 | -6.9418 | -7.2376 | -7.5929 | -7.8981 | -5.823 | -6.4428 | -6.8101 | -7.085 | -6.7085 | -6.5879 | -6.6731 | -7.0446 | -7.7876 | -11.7019 | -7.6398 | -8.4704 | -6.8223 | -999 | -999 | 0.052 | 0.078 | 0.099 | 0.085 | -999 | 69
2003-03-11 02:30 | -0.1581 | -2.141 | -1.257 | 0.093 | 0.0693 | 0.78189 | 372.234 | -14.7517 | 0.57164 | -14.5303 | 0.59481 | -15.4979 | 0.68976 | 1.1692 | 189.765 | 0.74792 | 0.1485 | -999 | 0.034918 | -0.38245 | -0.024081 | 96.3122 | -6.1561 | -6.9256 | -7.2143 | -7.5694 | -7.8594 | -5.8281 | -6.4283 | -6.784 | -7.2157 | -6.6899 | -6.5788 | -6.6564 | -7.0251 | -7.7503 | -11.5901 | -7.4528 | -8.2727 | -6.6278 | -999 | -999 | 0.052 | 0.078 | 0.099 | 0.085 | -999 | 69
2003-03-11 03:00 | -0.246 | -4.034 | -9.532 | 2.267 | 0.1609 | 0.74477 | 372.133 | -14.1585 | 0.53173 | -14.0763 | 0.56692 | -14.9325 | 0.70119 | 1.2146 | 194.217 | 0.7275 | 0.15353 | -999 | 0.033322 | -0.045985 | 0.40505 | 96.3112 | -6.1547 | -6.9099 | -7.1924 | -7.5458 | -7.8255 | -5.8568 | -6.4173 | -6.763 | -7.2046 | -6.6375 | -6.5878 | -6.6599 | -7.0177 | -7.733 | -11.3843 | -7.2912 | -8.1024 | -6.4721 | -999 | -999 | 0.052 | 0.078 | 0.099 | 0.085 | -999 | 69
2003-03-11 03:30 | -0.8496 | -8.124 | -12.805 | 3.919 | 0.1846 | 0.74153 | 372.109 | -13.561 | 0.50156 | -13.3075 | 0.52982 | -14.203 | 0.63728 | 1.9858 | 247.815 | 1.3638 | 0.14035 | -999 | 0.032938 | -0.54589 | 0.18864 | 96.3057 | -6.15 | -6.8967 | -7.1749 | -7.5175 | -7.7811 | -5.9206 | -6.4014 | -6.742 | -7.1615 | -6.6426 | -6.5821 | -6.6534 | -7.0067 | -7.7018 | -11.2397 | -7.1422 | -7.9479 | -6.3358 | -999 | -999 | 0.052 | 0.078 | 0.099 | 0.085 | -999 | 69
2003-03-11 04:00 | -0.949 | -7.458 | -8.878 | 3.96 | 0.1675 | 0.74684 | 371.971 | -13.416 | 0.50146 | -13.115 | 0.52523 | -13.4517 | 0.57963 | 1.5133 | 217.169 | 0.97542 | 0.13312 | -999 | 0.033565 | -0.47421 | 0.13033 | 96.3151 | -6.1428 | -6.8839 | -7.1541 | -7.4775 | -7.7367 | -5.8445 | -6.3889 | -6.7214 | -7.1297 | -6.6242 | -6.5892 | -6.6591 | -7 | -7.6654 | -11.0698 | -6.9885 | -7.7885 | -6.1833 | -999 | -999 | 0.052 | 0.078 | 0.099 | 0.085 | -999 | 69
2003-03-11 04:30 | -0.4058 | -9.06 | -12.105 | 5.604 | 0.2312 | 0.71271 | 372.136 | -13.275 | 0.47901 | -12.9272 | 0.49978 | -13.1593 | 0.55257 | 1.4608 | 242.493 | 1.0671 | 0.13045 | -999 | 0.03433 | -0.72564 | 0.068277 | 96.3369 | -6.1338 | -6.8622 | -7.121 | -7.453 | -7.688 | -5.836 | -6.3692 | -6.6983 | -6.9583 | -6.5813 | -6.5814 | -6.6459 | -6.9786 | -7.6268 | -10.8826 | -6.8304 | -7.6322 | -6.034 | -999 | -999 | 0.052 | 0.078 | 0.099 | 0.085 | -999 | 69
2003-03-11 05:00 | -0.6756 | -11.607 | -11.947 | 4.582 | 0.1721 | 0.70291 | 372.133 | -13.3808 | 0.47341 | -13.0393 | 0.49631 | -13.2644 | 0.5647 | 2.11 | 251.498 | 1.5529 | 0.12097 | -999 | 0.034342 | -0.9646 | -0.015429 | 96.3298 | -6.1264 | -6.8385 | -7.0943 | -7.4224 | -7.6418 | -5.849 | -6.3501 | -6.6632 | -6.8771 | -6.5546 | -6.5554 | -6.6092 | -6.9478 | -7.5824 | -10.7808 | -6.6774 | -7.4734 | -5.887 | -999 | -999 | 0.052 | 0.078 | 0.099 | 0.085 | -999 | 69
2003-03-11 05:30 | -0.6661 | -16.981 | -12.766 | 2.085 | 0.212 | 0.68862 | 372.101 | -13.3947 | 0.46804 | -13.0622 | 0.48793 | -13.3259 | 0.53944 | 1.3037 | 240.435 | 0.93167 | 0.12601 | -999 | 0.035437 | -1.2169 | -0.067962 | 96.3447 | -6.1133 | -6.8185 | -7.0675 | -7.3922 | -7.6 | -5.8424 | -6.3331 | -6.6332 | -6.7839 | -6.5189 | -6.5324 | -6.5778 | -6.9189 | -7.5401 | -10.7539 | -6.5288 | -7.3132 | -5.7459 | -999 | -999 | 0.052 | 0.078 | 0.099 | 0.085 | -999 | 69
2003-03-11 06:00 | -0.8785 | -46.073 | -14.518 | 0.441 | 0.1765 | 0.67475 | 372.106 | -13.5889 | 0.46813 | -13.2962 | 0.48688 | -13.8222 | 0.53546 | 1.0504 | 235.98 | 0.61583 | 0.099534 | -999 | 0.03622 | -2.9593 | -0.34828 | 96.3239 | -6.0996 | -6.7959 | -7.0374 | -7.3634 | -7.5622 | -5.8738 | -6.3104 | -6.6057 | -6.713 | -6.4938 | -6.4943 | -6.5263 | -6.8816 | -7.4982 | -10.8492 | -6.3942 | -7.1684 | -5.6232 | -999 | -999 | 0.052 | 0.078 | 0.099 | 0.085 | -999 | 69
2003-03-11 06:30 | -0.5648 | -64.125 | -12.554 | -0.044 | 0.135 | 0.66668 | 372.033 | -14.3303 | 0.48837 | -14.13 | 0.50712 | -16.3821 | 0.57771 | 0.83375 | 231.118 | 0.43125 | 0.10006 | -999 | 0.038817 | -4.6895 | -0.91764 | 96.3184 | -6.0785 | -6.7771 | -7.0122 | -7.3373 | -7.5511 | -5.692 | -6.2767 | -6.5664 | -6.6649 | -6.4497 | -6.3913 | -6.3998 | -6.7986 | -7.4371 | -11.4413 | -6.2813 | -7.0526 | -5.5481 | -999 | -999 | 0.052 | 0.078 | 0.099 | 0.085 | -999 | 69
2003-03-11 07:00 | -0.154 | -59.367 | -4.386 | 0.042 | 0.0987 | 0.65015 | 371.922 | -14.9667 | 0.49979 | -15.0693 | 0.52865 | -19.5492 | 0.65038 | 1.5987 | 231.446 | 0.87458 | 0.11977 | -999 | 0.038947 | -4.0822 | -0.95711 | 96.3123 | -6.0815 | -6.7753 | -7.0114 | -7.3453 | -7.6029 | -5.7609 | -6.2688 | -6.5502 | -6.6947 | -6.4431 | -6.3347 | -6.3246 | -6.7538 | -7.4439 | -12.1328 | -6.2438 | -7.014 | -5.5957 | -999 | -999 | 0.052 | 0.078 | 0.099 | 0.085 | -999 | 69
2003-03-11 07:30 | -0.1603 | -56.43 | -5.588 | -0.035 | 0.1016 | 0.64806 | 371.844 | -15.1004 | 0.50222 | -15.2751 | 0.53463 | -21.7666 | 0.68395 | 1.715 | 233.231 | 0.9175 | 0.15272 | -999 | 0.042884 | -3.5557 | -0.8322 | 96.3186 | -6.1009 | -6.7997 | -7.0447 | -7.3933 | -7.705 | -5.7744 | -6.2846 | -6.5768 | -6.7833 | -6.4434 | -6.3424 | -6.3258 | -6.7667 | -7.5232 | -12.8577 | -6.3676 | -7.1299 | -5.8615 | -999 | -999 | 0.052 | 0.078 | 0.099 | 0.085 | -999 | 69
2003-03-11 08:00 | -0.1814 | -53.189 | -4.659 | -0.058 | 0.1203 | 0.62738 | 371.929 | -15.7136 | 0.51089 | -16.5685 | 0.56697 | -23.6945 | 0.71678 | 2.3179 | 240.857 | 1.2425 | 0.50405 | -999 | 0.25741 | -3.0591 | -0.97925 | 96.3016 | -6.1197 | -6.832 | -7.0966 | -7.4736 | -7.845 | -5.7384 | -6.3105 | -6.6171 | -6.9402 | -6.4834 | -6.3692 | -6.3583 | -6.8031 | -7.6398 | -13.5465 | -6.6513 | -7.3978 | -6.283 | -999 | -999 | 0.052 | 0.078 | 0.099 | 0.085 | -999 | 69
2003-03-11 08:30 | -0.2537 | -49.527 | -12.778 | -0.41 | 0.13 | 0.61364 | 371.911 | -16.6611 | 0.53616 | -17.3931 | 0.58819 | -24.6982 | 0.76234 | 2.3817 | 222.915 | 1.4042 | 6.5895 | -999 | 4.056 | 1.0082 | -0.45224 | 96.2973 | -6.141 | -6.8705 | -7.1543 | -7.5596 | -7.9944 | -5.842 | -6.3403 | -6.6703 | -7.0292 | -6.5631 | -6.4079 | -6.4126 | -6.8555 | -7.7605 | -14.1047 | -7.0516 | -7.7722 | -6.8041 | -999 | -999 | 0.052 | 0.078 | 0.099 | 0.085 | -999 | 69
2003-03-11 09:00 | -0.2792 | -37.319 | -17.046 | -0.117 | 0.1515 | 0.60293 | 371.593 | -17.2473 | 0.55639 | -17.5126 | 0.58966 | -24.2736 | 0.76822 | 2.2662 | 223.736 | 1.0846 | 34.362 | -999 | 21.6804 | 23.8016 | 4.0883 | 96.3099 | -6.1651 | -6.9205 | -7.2273 | -7.6512 | -8.1406 | -5.8573 | -6.381 | -6.7373 | -7.1334 | -6.684 | -6.4735 | -6.5102 | -6.9409 | -7.9056 | -14.6057 | -7.4956 | -8.1958 | -7.3856 | -999 | -999 | 0.052 | 0.078 | 0.099 | 0.085 | -999 | 69
2003-03-11 09:30 | -0.1541 | -10.641 | -6.585 | 0.823 | 0.1607 | 0.60501 | 371.456 | -16.6655 | 0.53862 | -16.6266 | 0.56592 | -22.7321 | 0.78108 | 2.1471 | 239.259 | 1.2167 | 92.9013 | -999 | 60.2069 | 66.7367 | 11.3544 | 96.3298 | -6.1936 | -6.9644 | -7.297 | -7.7442 | -8.2577 | -5.8653 | -6.4213 | -6.8059 | -7.2325 | -6.8198 | -6.5553 | -6.6246 | -7.0329 | -8.0545 | -15.031 | -7.9527 | -8.6352 | -7.9447 | -999 | -999 | 0.052 | 0.078 | 0.099 | 0.085 | -999 | 69
2003-03-11 10:00 | -0.7602 | 23.062 | 7.041 | 4.147 | 0.21 | 0.58355 | 371.45 | -15.0035 | 0.4679 | -14.4767 | 0.48199 | -19.0499 | 0.71416 | 1.8517 | 257.277 | 1.3075 | 181.957 | -999 | 117.783 | 118.623 | 18.4431 | 96.3448 | -6.2185 | -7.0133 | -7.365 | -7.8265 | -8.3406 | -5.8639 | -6.4619 | -6.8772 | -7.3375 | -6.8712 | -6.6545 | -6.7812 | -7.1523 | -8.2092 | -15.296 | -8.3737 | -9.0645 | -8.367 | -999 | -999 | 0.052 | 0.078 | 0.099 | 0.085 | -999 | 69
2003-03-11 10:30 | -1.1491 | 62.613 | 38.338 | 7.205 | 0.2857 | 0.56369 | 371.544 | -13.8568 | 0.41832 | -13.0998 | 0.42473 | -14.5835 | 0.5135 | 1.6971 | 259.473 | 1.2463 | 278.769 | -999 | 173.912 | 172.031 | 25.4012 | 96.3561 | -6.2397 | -7.0469 | -7.4103 | -7.8764 | -8.3729 | -5.923 | -6.4954 | -6.9383 | -7.4315 | -6.9767 | -6.772 | -6.9719 | -7.2796 | -8.3631 | -15.224 | -8.7188 | -9.4501 | -8.6166 | -999 | -999 | 0.052 | 0.078 | 0.099 | 0.085 | -999 | 69
2003-03-11 11:00 | -0.7901 | 114.811 | 61.431 | 9.153 | 0.3134 | 0.56468 | 371.514 | -13.4103 | 0.4051 | -12.5695 | 0.40871 | -13.0639 | 0.45312 | 2.2204 | 284.705 | 1.6583 | 374.516 | -999 | 225.91 | 222.14 | 32.2951 | 96.3748 | -6.2313 | -7.0518 | -7.4219 | -7.8881 | -8.3315 | -5.9623 | -6.5038 | -6.961 | -7.4548 | -7.0112 | -6.7912 | -6.9941 | -7.3044 | -8.3878 | -14.6993 | -8.94 | -9.7356 | -8.7091 | -999 | -999 | 0.052 | 0.078 | 0.099 | 0.085 | -999 | 69
2003-03-11 11:30 | -0.5826 | 150.107 | 102.801 | 14.275 | 0.3578 | 0.57105 | 371.325 | -13.0056 | 0.39712 | -12.2481 | 0.40169 | -12.2142 | 0.42178 | 2.4883 | 296.465 | 2.0283 | 464.815 | -999 | 274.713 | 265.808 | 39.5718 | 96.3574 | -6.2115 | -7.0365 | -7.4079 | -7.867 | -8.2454 | -5.8746 | -6.5019 | -6.9568 | -7.4298 | -6.986 | -6.778 | -6.9512 | -7.2804 | -8.3332 | -13.8151 | -8.9908 | -9.8499 | -8.6475 | -999 | -999 | 0.052 | 0.078 | 0.099 | 0.085 | -999 | 69
2003-03-11 12:00 | -1.3265 | 184.394 | 155.086 | 19.527 | 0.4473 | 0.58348 | 371.365 | -12.5835 | 0.39139 | -11.8647 | 0.3974 | -11.4748 | 0.40625 | 2.7708 | 303.552 | 2.2346 | 554.245 | -999 | 323.493 | 307.635 | 46.4618 | 96.3729 | -6.1882 | -7.0147 | -7.3846 | -7.8265 | -8.1426 | -5.8497 | -6.4944 | -6.944 | -7.3812 | -6.9208 | -6.7678 | -6.8887 | -7.2331 | -8.2059 | -12.7087 | -8.8735 | -9.7962 | -8.4205 | -999 | -999 | 0.052 | 0.078 | 0.099 | 0.085 | -999 | 69
2003-03-11 12:30 | -0.8462 | 210.648 | 161.938 | 18.729 | 0.3874 | 0.59828 | 371.762 | -12.3349 | 0.3932 | -11.6976 | 0.40162 | -10.2598 | 0.38034 | 2.4675 | 265.535 | 2.0288 | 628.194 | -999 | 361.669 | 341.697 | 53.2424 | 96.3638 | -6.1753 | -6.9952 | -7.3507 | -7.762 | -8.0219 | -5.8687 | -6.4914 | -6.9253 | -7.3189 | -6.9102 | -6.7627 | -6.8328 | -7.1817 | -8.0629 | -12.046 | -8.5936 | -9.5885 | -8.0123 | -999 | -999 | 0.052 | 0.078 | 0.099 | 0.085 | -999 | 69
2003-03-11 13:00 | -1.8346 | 228.756 | 183.868 | 24.873 | 0.5415 | 0.58808 | 371.501 | -12.0918 | 0.383 | -11.406 | 0.39267 | -10.1909 | 0.38097 | 14394100 | 258.382 | 14394100 | 681.426 | -999 | 388.233 | 361.854 | 57.5799 | 96.359 | -6.1573 | -6.9612 | -7.2881 | -7.5216 | -7.9316 | -5.8819 | -6.4057 | -6.9165 | -7.2934 | -6.9624 | -6.6842 | -6.8824 | -7.1321 | -7.9371 | -11.6194 | -8.1284 | -9.275 | -7.5001 | -999 | -999 | 0.052 | 0.078 | 0.099 | 0.085 | -999 | 69
2003-03-11 13:30 | -0.7582 | 239.609 | 153.752 | 19.627 | 0.4332 | 0.57571 | 371.698 | -11.8933 | 0.36781 | -11.2239 | 0.3756 | -9.5336 | 0.35071 | 3.2179 | 279.834 | 2.6258 | 716.6 | -999 | 405.962 | 371.161 | 61.8106 | 96.3367 | -6.1425 | -6.9241 | -7.219 | -7.3578 | -7.8289 | -5.879 | -6.3395 | -6.8704 | -7.2137 | -6.931 | -6.568 | -6.8422 | -7.0703 | -7.8265 | -11.4431 | -7.6372 | -8.9181 | -7.0286 | -999 | -999 | 0.052 | 0.078 | 0.099 | 0.085 | -999 | 69
2003-03-11 14:00 | -1.3256 | 245.596 | 182.541 | 29.691 | 0.4614 | 0.53761 | 371.353 | -11.8082 | 0.34809 | -11.1939 | 0.3539 | -10.3051 | 0.35603 | 2.6725 | 244.241 | 2.2487 | 738.093 | -999 | 416.177 | 371.796 | 63.9191 | 96.3123 | -6.1228 | -6.8821 | -7.148 | -7.2664 | -7.7228 | -5.8473 | -6.3104 | -6.7958 | -7.0963 | -6.8037 | -6.4372 | -6.7578 | -7.0037 | -7.7443 | -11.2785 | -7.1443 | -8.5496 | -6.6456 | -999 | -999 | 0.052 | 0.078 | 0.099 | 0.085 | -999 | 69
2003-03-11 14:30 | -0.1791 | 243.036 | 139.172 | 19.444 | 0.3988 | 0.4384 | 371.289 | -11.5957 | 0.30112 | -10.9466 | 0.30692 | -9.7232 | 0.31444 | 3.2713 | 267.04 | 2.6637 | 739.577 | -999 | 416.273 | 365.147 | 63.867 | 96.2937 | -6.1133 | -6.8502 | -7.0967 | -7.1803 | -7.6477 | -5.8515 | -6.3227 | -6.7785 | -7.0732 | -6.8156 | -6.4887 | -6.7488 | -6.9798 | -7.7119 | -11.2841 | -6.703 | -8.1902 | -6.3591 | -999 | -999 | 0.052 | 0.078 | 0.099 | 0.085 | -999 | 69
2003-03-11 15:00 | -0.8364 | 237.11 | 163.286 | 25.326 | 0.5009 | 0.39821 | 371.19 | -11.5206 | 0.28214 | -10.8756 | 0.28604 | -9.0655 | 0.28196 | 3.0296 | 216.414 | 2.4517 | 723.081 | -999 | 406.942 | 349.771 | 60.3062 | 96.253 | -6.1013 | -6.8191 | -7.0284 | -7.0753 | -7.5621 | -5.8426 | -6.3068 | -6.74 | -7.0475 | -6.7258 | -6.5176 | -6.7334 | -6.9591 | -7.6719 | -11.247 | -6.1214 | -7.8483 | -6.1636 | -999 | -999 | 0.052 | 0.078 | 0.099 | 0.085 | -999 | 69
2003-03-11 15:30 | -1.072 | 224.212 | 168.001 | 27.458 | 0.5405 | 0.37886 | 371.028 | -11.4766 | 0.27257 | -10.8454 | 0.27695 | -8.9326 | 0.28093 | 3.0396 | 203.448 | 2.4121 | 692.341 | -999 | 390.463 | 327.364 | 56.0914 | 96.2329 | -6.0867 | -6.7765 | -6.9615 | -7.0082 | -7.5187 | -5.8377 | -6.3094 | -6.7162 | -6.9983 | -6.7255 | -6.5845 | -6.7034 | -6.9242 | -7.6265 | -11.2308 | -5.6921 | -7.4991 | -6.0177 | -999 | -999 | 0.052 | 0.078 | 0.099 | 0.085 | -999 | 69
2003-03-11 16:00 | -1.1142 | 203.02 | 129.049 | 23.238 | 0.5795 | 0.29584 | 371.062 | -11.7534 | 0.23884 | -11.2045 | 0.24402 | -9.6588 | 0.25482 | 3.1542 | 184.418 | 2.5625 | 642.165 | -999 | 365.009 | 294.18 | 51.0702 | 96.2092 | -6.0757 | -6.7361 | -6.913 | -6.9685 | -7.4864 | -5.8277 | -6.2724 | -6.6732 | -6.9083 | -6.6651 | -6.5556 | -6.6439 | -6.8723 | -7.5241 | -10.7215 | -5.4138 | -7.1933 | -5.8604 | -999 | -999 | 0.052 | 0.078 | 0.099 | 0.085 | -999 | 69
2003-03-11 16:30 | -0.5293 | 179.257 | 100.334 | 21.484 | 0.534 | 0.30683 | 371.113 | -11.8701 | 0.24293 | -11.3291 | 0.24887 | -9.7893 | 0.25402 | 3.6879 | 220.79 | 2.9579 | 586.887 | -999 | 337.288 | 259.715 | 45.7204 | 96.1826 | -6.0603 | -6.7111 | -6.8788 | -6.9473 | -7.4491 | -5.7993 | -6.2221 | -6.607 | -6.8384 | -6.5346 | -6.4006 | -6.5888 | -6.8396 | -7.4919 | -10.8071 | -5.2924 | -6.953 | -5.6456 | -999 | -999 | 0.051 | 0.078 | 0.099 | 0.085 | -999 | 69
2003-03-11 17:00 | -0.8246 | 147.473 | 87.565 | 20.2 | 0.5051 | 0.27412 | 370.734 | -12.0913 | 0.22953 | -11.5293 | 0.2359 | -11.0117 | 0.25733 | 3.9967 | 307.48 | 3.1946 | 510.939 | -999 | 298.9 | 218.993 | 37.5294 | 96.1655 | -6.0537 | -6.6904 | -6.8599 | -6.9477 | -7.4355 | -5.7808 | -6.1933 | -6.567 | -6.7711 | -6.4667 | -6.3353 | -6.5807 | -6.8259 | -7.4597 | -10.6694 | -5.2846 | -6.8107 | -5.4951 | -999 | -999 | 0.052 | 0.078 | 0.099 | 0.085 | -999 | 69
2003-03-11 17:30 | -0.753 | 107.886 | 47.108 | 15.749 | 0.5259 | 0.28753 | 370.858 | -12.2926 | 0.23666 | -11.8011 | 0.24355 | -11.637 | 0.26839 | 3.5079 | 301.816 | 2.7033 | 417.997 | -999 | 248.994 | 170.026 | 30.3474 | 96.1455 | -6.0574 | -6.6853 | -6.8606 | -6.9627 | -7.4408 | -5.788 | -6.1716 | -6.5701 | -6.799 | -6.472 | -6.3551 | -6.602 | -6.8299 | -7.4673 | -10.7297 | -5.3469 | -6.7714 | -5.3624 | -999 | -999 | 0.052 | 0.078 | 0.099 | 0.085 | -999 | 69
2003-03-11 18:00 | -0.7072 | 65.253 | 13.957 | 11.492 | 0.4427 | 0.30594 | 370.975 | -12.5318 | 0.24864 | -12.0938 | 0.25509 | -12.0559 | 0.27897 | 3.1758 | 307.665 | 2.5133 | 315.138 | -999 | 193.785 | 117.629 | 22.6695 | 96.1359 | -6.0537 | -6.6814 | -6.862 | -6.9783 | -7.4475 | -5.7847 | -6.1441 | -6.5661 | -6.8274 | -6.4688 | -6.3436 | -6.592 | -6.8189 | -7.4859 | -11.2453 | -5.4445 | -6.8095 | -5.293 | -999 | -999 | 0.052 | 0.078 | 0.099 | 0.085 | -999 | 69
2003-03-11 18:30 | -0.3434 | 18.999 | -8.547 | 6.578 | 0.352 | 0.30882 | 371.142 | -12.954 | 0.25646 | -12.5622 | 0.26274 | -12.8428 | 0.29139 | 2.8225 | 305.977 | 2.1242 | 212.213 | -999 | 137.408 | 62.3702 | 15.9939 | 96.122 | -6.0522 | -6.6839 | -6.8745 | -7.0019 | -7.4607 | -5.7757 | -6.1288 | -6.5639 | -6.8431 | -6.4592 | -6.3176 | -6.5861 | -6.8183 | -7.5154 | -11.6476 | -5.5541 | -6.8965 | -5.3205 | -999 | -999 | 0.052 | 0.078 | 0.099 | 0.085 | -999 | 69
2003-03-11 19:00 | -0.1578 | -25.838 | -15.531 | 1.43 | 0.1769 | 0.30532 | 371.111 | -13.4807 | 0.26212 | -13.0651 | 0.26826 | -13.587 | 0.29967 | 2.3383 | 308.927 | 1.7146 | 120.16 | -999 | 80.4445 | 29.9778 | 9.9598 | 96.111 | -6.0574 | -6.6851 | -6.8814 | -7.0246 | -7.4824 | -5.7808 | -6.1321 | -6.5707 | -6.8599 | -6.4666 | -6.3106 | -6.5838 | -6.8145 | -7.5504 | -12.0123 | -5.6847 | -7.0159 | -5.434 | -999 | -999 | 0.052 | 0.078 | 0.099 | 0.085 | -999 | 69
2003-03-11 19:30 | -0.1324 | -59.64 | -30.537 | 0.021 | 0.1849 | 0.31112 | 371.466 | -14.4805 | 0.28036 | -14.1497 | 0.28604 | -14.8109 | 0.31491 | 1.8646 | 317.514 | 1.1846 | 41.3995 | -999 | 26.6973 | 9.8232 | 2.8144 | 96.1203 | -6.0561 | -6.6932 | -6.8953 | -7.0584 | -7.5083 | -5.778 | -6.1335 | -6.5855 | -6.8908 | -6.4826 | -6.2911 | -6.5541 | -6.8063 | -7.5727 | -12.4672 | -5.835 | -7.1674 | -5.5993 | -999 | -999 | 0.052 | 0.078 | 0.099 | 0.084 | -999 | 69
2003-03-11 20:00 | -0.1489 | -67.375 | -27.679 | -0.131 | 0.1587 | 0.34863 | 371.708 | -16.1238 | 0.3312 | -15.9708 | 0.33783 | -17.3512 | 0.36425 | 1.9238 | 314.529 | 1.1392 | 7.6017 | -999 | 4.0395 | -1.5578 | -0.72662 | 96.1302 | -6.0551 | -6.7013 | -6.9157 | -7.0999 | -7.5682 | -5.7732 | -6.1382 | -6.5962 | -6.9133 | -6.5105 | -6.2449 | -6.4753 | -6.7712 | -7.5915 | -13.1076 | -6.0091 | -7.3512 | -5.8247 | -999 | -999 | 0.052 | 0.078 | 0.099 | 0.084 | -999 | 69
2003-03-11 20:30 | -0.2076 | -67.807 | -17.288 | -0.242 | 0.12 | 0.33796 | 371.587 | -17.0625 | 0.34704 | -17.0411 | 0.35779 | -19.503 | 0.4094 | 2.0638 | 300.354 | 1.2217 | 0.55049 | -999 | 0.25742 | -3.8442 | -0.91747 | 96.1269 | -6.0736 | -6.7301 | -6.96 | -7.1677 | -7.6888 | -5.7921 | -6.1643 | -6.6331 | -6.9724 | -6.5658 | -6.2385 | -6.4554 | -6.7758 | -7.654 | -13.7502 | -6.2668 | -7.594 | -6.1482 | -999 | -999 | 0.052 | 0.078 | 0.099 | 0.084 | -999 | 69
2003-03-11 21:00 | -0.0898 | -64.479 | -8.398 | -0.19 | 0.1064 | 0.3376 | 371.668 | -18.0582 | 0.3747 | -18.1114 | 0.38748 | -22.8765 | 0.45299 | 2.1212 | 286.063 | 1.3092 | 0.11519 | -999 | 0.039812 | -3.8106 | -1.018 | 96.1148 | -6.0925 | -6.7719 | -7.0261 | -7.2593 | -7.8507 | -5.8094 | -6.1933 | -6.6821 | -7.0488 | -6.6143 | -6.2439 | -6.4515 | -6.7958 | -7.7411 | -14.3691 | -6.6419 | -7.9209 | -6.6069 | -999 | -999 | 0.052 | 0.078 | 0.099 | 0.084 | -999 | 69
2003-03-11 21:30 | -0.3028 | -62.823 | -17.258 | -0.418 | 0.158 | 0.3508 | 371.68 | -19.1117 | 0.41724 | -19.2113 | 0.43148 | -24.5288 | 0.53118 | 2.3129 | 263.92 | 1.4071 | 0.13871 | -999 | 0.035675 | -3.6333 | -0.95351 | 96.103 | -6.1211 | -6.827 | -7.1109 | -7.369 | -8.0518 | -5.8397 | -6.3185 | -6.7469 | -7.1523 | -6.6811 | -6.277 | -6.5007 | -6.8546 | -7.8631 | -14.9974 | -7.1245 | -8.3312 | -7.1803 | -999 | -999 | 0.052 | 0.078 | 0.099 | 0.084 | -999 | 69
2003-03-11 22:00 | -0.4688 | -62.16 | -10.159 | -0.239 | 0.1055 | 0.35319 | 371.694 | -20.1254 | 0.45164 | -20.1426 | 0.46591 | -25.0184 | 0.56036 | 2.2687 | 249.039 | 1.3442 | 0.14177 | -999 | 0.035564 | -3.559 | -0.98344 | 96.0879 | -6.1544 | -6.8943 | -7.2073 | -7.4897 | -8.2448 | -5.8745 | -6.4481 | -6.8324 | -7.2812 | -6.7888 | -6.3435 | -6.6018 | -6.9449 | -8.0156 | -15.6063 | -7.6772 | -8.8072 | -7.8276 | -999 | -999 | 0.052 | 0.078 | 0.099 | 0.084 | -999 | 69
2003-03-11 22:30 | -0.3863 | -60.158 | -25.544 | -0.539 | 0.1567 | 0.34114 | 371.651 | -21.4137 | 0.48872 | -21.5445 | 0.50606 | -26.7521 | 0.54608 | 1.39 | 215.174 | 0.87625 | 0.11485 | -999 | 0.035174 | -4.2168 | -1.335 | 96.0809 | -6.1842 | -6.9587 | -7.3014 | -7.6024 | -8.4145 | -5.9062 | -6.4937 | -6.9099 | -7.3951 | -6.8892 | -6.3759 | -6.6771 | -7.0221 | -8.1555 | -16.1402 | -8.2642 | -9.3288 | -8.49 | -999 | -999 | 0.052 | 0.078 | 0.099 | 0.084 | -999 | 69
2003-03-11 23:00 | -0.2403 | -58.557 | -38.093 | -0.715 | 0.2216 | 0.34343 | 371.703 | -21.6977 | 0.50069 | -21.8806 | 0.52084 | -28.0149 | 0.63072 | 2.305 | 241.65 | 1.3346 | 0.13913 | -999 | 0.034353 | -3.0643 | -0.6301 | 96.0774 | -6.2065 | -7.0262 | -7.4005 | -7.7181 | -8.5863 | -5.9294 | -6.5433 | -6.9893 | -7.4972 | -6.9809 | -6.3884 | -6.7206 | -7.087 | -8.2743 | -16.632 | -8.8405 | -9.8623 | -9.1199 | -999 | -999 | 0.052 | 0.078 | 0.099 | 0.084 | -999 | 69
2003-03-11 23:30 | -0.7308 | -62.008 | -31.806 | -0.606 | 0.2102 | 0.35392 | 371.796 | -21.235 | 0.49163 | -21.2602 | 0.50816 | -25.5141 | 0.65657 | 2.8383 | 254.369 | 1.9283 | 0.17187 | -999 | 0.031975 | -2.6524 | -0.22697 | 96.0526 | -6.2513 | -7.1016 | -7.5044 | -7.8382 | -8.7471 | -5.9763 | -6.6135 | -7.0845 | -7.6384 | -7.0917 | -6.5172 | -6.874 | -7.2112 | -8.4559 | -17.1176 | -9.3999 | -10.3847 | -9.7177 | -999 | -999 | 0.052 | 0.078 | 0.099 | 0.084 | -999 | 69
2003-03-12 | -0.4689 | -64.118 | -35.563 | -0.302 | 0.2413 | 0.36044 | 371.824 | -21.4048 | 0.50468 | -21.341 | 0.51931 | -23.2928 | 0.57108 | 2.3008 | 232.659 | 1.5033 | 0.14462 | -999 | 0.032048 | -3.1159 | -0.47846 | 96.043 | -6.287 | -7.166 | -7.5968 | -7.9432 | -8.8541 | -6.0153 | -6.672 | -7.1786 | -7.775 | -7.2207 | -6.6426 | -7.0461 | -7.3439 | -8.6323 | -17.4356 | -9.9297 | -10.8958 | -10.2181 | -999 | -999 | 0.052 | 0.078 | 0.099 | 0.084 | -999 | 69
2003-03-12 00:30 | -0.5549 | -63.629 | -33.93 | -0.549 | 0.2243 | 0.35387 | 371.925 | -21.6947 | 0.50679 | -21.6319 | 0.52336 | -23.8386 | 0.59877 | 3.1529 | 239.784 | 2.1083 | 0.094228 | -999 | 0.032442 | -2.7797 | -0.42133 | 96.0323 | -6.2958 | -7.2149 | -7.6623 | -8.0145 | -8.9172 | -6.0256 | -6.7039 | -7.2348 | -7.8245 | -7.2785 | -6.6304 | -7.0396 | -7.3698 | -8.6951 | -17.5717 | -10.3723 | -11.3528 | -10.5578 | -999 | -999 | 0.053 | 0.078 | 0.099 | 0.084 | -999 | 69
2003-03-12 01:00 | -0.3656 | -65.101 | -21.308 | -0.493 | 0.1765 | 0.35679 | 371.972 | -22.1749 | 0.52734 | -22.0704 | 0.54195 | -23.3319 | 0.58639 | 2.75 | 240.182 | 1.8033 | 0.11197 | -999 | 0.033586 | -2.8411 | -0.35681 | 96.0105 | -6.3161 | -7.2607 | -7.7196 | -8.079 | -8.9657 | -6.0438 | -6.7496 | -7.2967 | -7.9014 | -7.3364 | -6.6754 | -7.1099 | -7.4374 | -8.7865 | -17.6567 | -10.7141 | -11.721 | -10.7868 | -999 | -999 | 0.053 | 0.078 | 0.099 | 0.084 | -999 | 69
2003-03-12 01:30 | -0.5066 | -63.58 | -35.465 | -0.842 | 0.2285 | 0.36741 | 372.076 | -22.3738 | 0.54846 | -22.2629 | 0.56267 | -23.7631 | 0.60236 | 2.3017 | 246.134 | 1.4983 | 0.076737 | -999 | 0.033627 | -3.0509 | -0.42078 | 96.002 | -6.3343 | -7.2937 | -7.7673 | -8.1272 | -8.9986 | -6.0585 | -6.7798 | -7.3355 | -7.9753 | -7.3507 | -6.6662 | -7.0908 | -7.4477 | -8.8103 | -17.6517 | -10.9743 | -12.0135 | -10.9302 | -999 | -999 | 0.053 | 0.078 | 0.099 | 0.084 | -999 | 69
2003-03-12 02:00 | -0.379 | -63.052 | -45.505 | -1.07 | 0.272 | 0.36996 | 372.142 | -22.9577 | 0.57359 | -22.8774 | 0.59001 | -24.2541 | 0.63194 | 2.8271 | 241.138 | 1.8967 | 0.10058 | -999 | 0.034416 | -2.7657 | -0.42254 | 95.9712 | -6.3526 | -7.3324 | -7.8151 | -8.1721 | -9.0522 | -6.0788 | -6.8195 | -7.3785 | -8.013 | -7.3468 | -6.6678 | -7.0991 | -7.4724 | -8.8424 | -17.6935 | -11.1559 | -12.2384 | -11.0416 | -999 | -999 | 0.053 | 0.078 | 0.099 | 0.084 | -999 | 69
2003-03-12 02:30 | -0.3886 | -63.33 | -44.843 | -0.635 | 0.2985 | 0.38052 | 372.223 | -22.9376 | 0.58649 | -22.8444 | 0.60244 | -24.4196 | 0.64384 | 2.6721 | 268.418 | 1.7788 | 0.10006 | -999 | 0.032655 | -2.6781 | -0.18692 | 95.959 | -6.3769 | -7.3718 | -7.86 | -8.2159 | -9.0988 | -6.1022 | -6.8552 | -7.4212 | -8.0675 | -7.3536 | -6.6914 | -7.1208 | -7.5061 | -8.8837 | -17.7119 | -11.307 | -12.4153 | -11.1469 | -999 | -999 | 0.053 | 0.078 | 0.099 | 0.084 | -999 | 69
2003-03-12 03:00 | -0.6117 | -66.914 | -59.776 | -0.527 | 0.3847 | 0.394 | 372.138 | -22.54 | 0.58202 | -22.3533 | 0.5971 | -23.4821 | 0.64013 | 3.0229 | 262.884 | 2.1471 | 0.13256 | -999 | 0.030856 | -2.5091 | -0.054281 | 95.9306 | -6.4083 | -7.4127 | -7.9088 | -8.2623 | -9.1387 | -6.1327 | -6.8915 | -7.4685 | -8.1307 | -7.4814 | -6.7551 | -7.205 | -7.5725 | -8.9587 | -17.7344 | -11.4555 | -12.5679 | -11.2596 | -999 | -999 | 0.053 | 0.078 | 0.099 | 0.084 | -999 | 69
2003-03-12 03:30 | -0.5045 | -67.643 | -37.267 | -0.166 | 0.2927 | 0.39146 | 372.19 | -22.6562 | 0.58427 | -22.4578 | 0.5992 | -23.3336 | 0.63208 | 3.1854 | 269.024 | 2.3138 | 0.098035 | -999 | 0.032287 | -2.5721 | -0.12307 | 95.9058 | -6.428 | -7.4454 | -7.9424 | -8.2989 | -9.1516 | -6.1537 | -6.9178 | -7.5045 | -8.1518 | -7.5102 | -6.7884 | -7.2406 | -7.6094 | -9.004 | -17.679 | -11.5909 | -12.7057 | -11.3401 | -999 | -999 | 0.053 | 0.078 | 0.099 | 0.084 | -999 | 69
2003-03-12 04:00 | -0.4059 | -67.791 | -28.619 | -0.17 | 0.2333 | 0.38023 | 372.273 | -22.8962 | 0.58152 | -22.6233 | 0.5943 | -23.2507 | 0.62042 | 2.9112 | 266.608 | 2.1321 | 0.097136 | -999 | 0.032598 | -2.6852 | -0.18507 | 95.8846 | -6.4443 | -7.4684 | -7.9699 | -8.3311 | -9.145 | -6.1705 | -6.9471 | -7.527 | -8.1793 | -7.5462 | -6.7981 | -7.2649 | -7.6379 | -9.0242 | -17.534 | -11.6795 | -12.8015 | -11.3626 | -999 | -999 | 0.053 | 0.078 | 0.099 | 0.084 | -999 | 69
2003-03-12 04:30 | -0.3622 | -56.828 | -13.22 | 0.013 | 0.1543 | 0.36381 | 372.404 | -23.2137 | 0.57872 | -22.9805 | 0.59221 | -23.7622 | 0.62244 | 2.4492 | 267.994 | 1.7342 | 0.079419 | -999 | 0.032691 | -2.51 | -0.18221 | 95.8781 | -6.4588 | -7.488 | -7.9948 | -8.3519 | -9.1399 | -6.1819 | -6.9722 | -7.5475 | -8.1698 | -7.5612 | -6.7942 | -7.25 | -7.6414 | -9.0168 | -17.4585 | -11.7145 | -12.8468 | -11.3479 | -999 | -999 | 0.053 | 0.078 | 0.099 | 0.084 | -999 | 69
2003-03-12 05:00 | -0.3804 | -37.939 | -5.135 | -0.028 | 0.0834 | 0.35728 | 372.595 | -23.1447 | 0.57105 | -22.9049 | 0.58513 | -23.7635 | 0.61898 | 1.8288 | 267.403 | 1.2154 | 0.11939 | -999 | 0.031359 | -1.7478 | -0.10121 | 95.8313 | -6.4866 | -7.5171 | -8.0242 | -8.3755 | -9.1526 | -6.2051 | -6.999 | -7.572 | -8.1787 | -7.5437 | -6.8395 | -7.2744 | -7.667 | -9.0326 | -17.2775 | -11.7049 | -12.8456 | -11.2994 | -999 | -999 | 0.053 | 0.078 | 0.099 | 0.084 | -999 | 69
2003-03-12 05:30 | -0.3432 | -55.819 | -15.72 | -0.274 | 0.1539 | 0.34491 | 372.602 | -23.3432 | 0.56852 | -23.154 | 0.58333 | -25.3345 | 0.6016 | 1.435 | 240.894 | 0.83833 | 0.082215 | -999 | 0.032603 | -3.0443 | -0.42623 | 95.8309 | -6.4947 | -7.5311 | -8.0351 | -8.3849 | -9.1635 | -6.2096 | -7.0108 | -7.5833 | -8.1606 | -7.5318 | -6.8303 | -7.2294 | -7.6477 | -8.9878 | -17.1324 | -11.6795 | -12.822 | -11.2175 | -999 | -999 | 0.053 | 0.078 | 0.099 | 0.084 | -999 | 69
2003-03-12 06:00 | -0.3786 | -62.572 | -9.2 | -0.16 | 0.0822 | 0.32683 | 372.69 | -24.2289 | 0.57787 | -24.1617 | 0.59611 | -28.071 | 0.66935 | 2.2567 | 240.793 | 1.42 | 0.091487 | -999 | 0.034571 | -3.1963 | -0.75232 | 95.8178 | -6.5089 | -7.5591 | -8.0591 | -8.398 | -9.2448 | -6.2154 | -7.0225 | -7.5885 | -8.1485 | -7.5042 | -6.7744 | -7.1578 | -7.6163 | -8.9329 | -17.2621 | -11.6418 | -12.7749 | -11.1504 | -999 | -999 | 0.053 | 0.078 | 0.099 | 0.084 | -999 | 69
2003-03-12 06:30 | -0.2756 | -60.84 | -8.194 | -0.099 | 0.1089 | 0.31241 | 372.593 | -24.8938 | 0.58873 | -24.9535 | 0.61065 | -29.1909 | 0.64989 | 1.91 | 224.363 | 0.91333 | 0.11416 | -999 | 0.033437 | -3.2653 | -0.76438 | 95.8064 | -6.5429 | -7.6057 | -8.1106 | -8.4466 | -9.3748 | -6.2462 | -7.0534 | -7.6203 | -8.1879 | -7.6006 | -6.7864 | -7.1813 | -7.644 | -8.9679 | -17.5891 | -11.6745 | -12.7598 | -11.2369 | -999 | -999 | 0.053 | 0.078 | 0.099 | 0.084 | -999 | 69
2003-03-12 07:00 | -0.2649 | -58.732 | -9.435 | -0.128 | 0.1014 | 0.2919 | 372.876 | -25.4143 | 0.58447 | -25.4468 | 0.60706 | -31.3306 | 0.66034 | 1.78 | 247.139 | 0.88875 | 0.12169 | -999 | 0.034612 | -3.1579 | -0.68367 | 95.7819 | -6.5795 | -7.6554 | -8.1694 | -8.5075 | -9.5222 | -6.2766 | -7.0856 | -7.6622 | -8.2263 | -7.6485 | -6.8197 | -7.2131 | -7.6815 | -9.0334 | -18.023 | -11.8392 | -12.8552 | -11.5071 | -999 | -999 | 0.053 | 0.078 | 0.099 | 0.084 | -999 | 69
2003-03-12 07:30 | -0.126 | -56.245 | -4.864 | -0.073 | 0.0782 | 0.27838 | 372.892 | -25.5318 | 0.57119 | -25.8527 | 0.60223 | -32.711 | 0.6549 | 2.1417 | 240.487 | 1.0917 | 0.14471 | -999 | 0.039624 | -2.833 | -0.58608 | 95.7641 | -6.6195 | -7.7169 | -8.2472 | -8.5908 | -9.6937 | -6.3146 | -7.1309 | -7.7204 | -8.2771 | -7.6835 | -6.8729 | -7.266 | -7.7346 | -9.118 | -18.3924 | -12.1088 | -13.0662 | -11.8522 | -999 | -999 | 0.053 | 0.078 | 0.099 | 0.084 | -999 | 69
2003-03-12 08:00 | -0.0393 | -55.052 | -5.736 | -0.108 | 0.1015 | 0.26763 | 372.895 | -25.6369 | 0.55725 | -25.9667 | 0.58969 | -33.7555 | 0.65794 | 2.1058 | 230.056 | 1.0483 | 0.65389 | -999 | 0.37641 | -2.6117 | -0.6757 | 95.7308 | -6.6641 | -7.7817 | -8.3268 | -8.6767 | -9.8656 | -6.3535 | -7.1791 | -7.7859 | -8.3642 | -7.7524 | -6.943 | -7.3302 | -7.7983 | -9.2206 | -18.7714 | -12.4351 | -13.35 | -12.2655 | -999 | -999 | 0.053 | 0.078 | 0.099 | 0.084 | -999 | 69
2003-03-12 08:30 | -0.2293 | -52.563 | -11.1 | -0.263 | 0.1311 | 0.25054 | 373.379 | -26.8698 | 0.57704 | -27.1898 | 0.60521 | -33.1538 | 0.71687 | 2.5254 | 171.123 | 1.8113 | 8.2097 | -999 | 4.0646 | 0.95873 | -0.20744 | 95.7007 | -6.7041 | -7.8546 | -8.4156 | -8.774 | -10.0315 | -6.3931 | -7.1713 | -7.8629 | -8.434 | -7.8814 | -7.0368 | -7.4209 | -7.8831 | -9.3331 | -19.1212 | -12.7963 | -13.6758 | -12.7163 | -999 | -999 | 0.053 | 0.078 | 0.099 | 0.084 | -999 | 69
2003-03-12 09:00 | -0.0935 | -44.121 | -4.332 | 0.002 | 0.122 | 0.24312 | 373.252 | -27.0549 | 0.57977 | -27.3991 | 0.61142 | -31.2409 | 0.68455 | 1.9038 | 175.464 | 1.4033 | 35.411 | -999 | 17.9314 | 19.4373 | 3.7654 | 95.6871 | -6.7544 | -7.9273 | -8.5022 | -8.8673 | -10.148 | -6.4431 | -7.2148 | -7.9494 | -8.5243 | -7.9933 | -7.1511 | -7.5622 | -7.9985 | -9.4809 | -19.4984 | -13.1735 | -14.0215 | -13.1465 | -999 | -999 | 0.053 | 0.078 | 0.099 | 0.084 | -999 | 69
2003-03-12 09:30 | -0.6591 | -12.284 | 3.485 | 0.559 | 0.0571 | 0.2292 | 373.043 | -26.7765 | 0.56238 | -26.8301 | 0.58424 | -30.7093 | 0.716 | 1.855 | 169.784 | 1.405 | 95.5153 | -999 | 63.8589 | 74.1728 | 12.2869 | 95.6774 | -6.7869 | -7.9863 | -8.5758 | -8.9431 | -10.2215 | -6.4755 | -7.2621 | -8.0126 | -8.6039 | -8.0501 | -7.2003 | -7.6361 | -8.0674 | -9.573 | -19.6537 | -13.5251 | -14.3616 | -13.4402 | -999 | -999 | 0.053 | 0.078 | 0.099 | 0.084 | -999 | 69
2003-03-12 10:00 | -1.961 | 24.236 | 38.185 | 2.905 | 0.1861 | 0.24258 | 372.948 | -24.6697 | 0.51324 | -24.1669 | 0.52584 | -27.67 | 0.72178 | 0.7325 | 208.25 | 0.38375 | 188.967 | -999 | 128.212 | 128.962 | 19.3922 | 95.6387 | -6.8269 | -8.0406 | -8.6445 | -9.0083 | -10.2629 | -6.5155 | -7.3938 | -8.0806 | -8.6966 | -8.1413 | -7.2283 | -7.7643 | -8.1637 | -9.6895 | -19.7283 | -13.7937 | -14.6549 | -13.5855 | -999 | -999 | 0.053 | 0.078 | 0.099 | 0.084 | -999 | 69
2003-03-12 10:30 | -1.631 | 58.754 | 55.852 | 3.322 | 0.172 | 0.24157 | 373.205 | -22.5746 | 0.44364 | -21.6583 | 0.43634 | -24.1204 | 0.61819 | 1.0996 | 240.269 | 0.82542 | 281.078 | -999 | 181.403 | 180.03 | 25.7155 | 95.608 | -6.8633 | -8.0854 | -8.6914 | -9.0482 | -10.2528 | -6.5552 | -7.4422 | -8.1383 | -8.7563 | -8.2256 | -7.2607 | -7.9017 | -8.262 | -9.7958 | -19.6015 | -13.9567 | -14.8823 | -13.5624 | -999 | -999 | 0.053 | 0.078 | 0.099 | 0.084 | -999 | 69
2003-03-12 11:00 | -1.3885 | 105.603 | 95.869 | 5.137 | 0.2262 | 0.22347 | 373.105 | -21.9386 | 0.40226 | -21.0642 | 0.39508 | -21.542 | 0.44666 | 1.3071 | 269.423 | 1.0371 | 375.232 | -999 | 231.52 | 227.259 | 32.0311 | 95.5768 | -6.8781 | -8.1022 | -8.7066 | -9.0546 | -10.1807 | -6.5731 | -7.4682 | -8.1705 | -8.8106 | -8.2592 | -7.3766 | -7.9893 | -8.3192 | -9.8545 | -19.1058 | -13.9959 | -15.0145 | -13.3837 | -999 | -999 | 0.053 | 0.077 | 0.099 | 0.084 | -999 | 69
2003-03-12 11:30 | -0.8462 | 153.854 | 132.212 | 7.002 | 0.2988 | 0.21245 | 373.115 | -21.1937 | 0.36958 | -20.3627 | 0.36353 | -20.4007 | 0.39162 | 1.4446 | 300.054 | 1.1875 | 470.442 | -999 | 283.821 | 274.024 | 39.0832 | 95.5452 | -6.8747 | -8.0963 | -8.6884 | -9.023 | -10.048 | -6.5759 | -7.4783 | -8.1771 | -8.8221 | -8.2127 | -7.3933 | -7.9591 | -8.3046 | -9.8133 | -18.3629 | -13.8823 | -15.003 | -13.0594 | -999 | -999 | 0.052 | 0.077 | 0.099 | 0.084 | -999 | 69
2003-03-12 12:00 | -1.7697 | 185.54 | 154.412 | 7.559 | 0.3106 | 0.20782 | 373.108 | -20.9989 | 0.3555 | -20.2968 | 0.3516 | -19.8534 | 0.36574 | 1.8879 | 249.457 | 1.5808 | 551.343 | -999 | 326.863 | 310.778 | 45.6999 | 95.5177 | -6.8724 | -8.0762 | -8.6542 | -8.9742 | -9.9141 | -6.5755 | -7.4886 | -8.1676 | -8.7988 | -8.227 | -7.4673 | -7.9117 | -8.265 | -9.7153 | -17.2554 | -13.5855 | -14.819 | -12.6175 | -999 | -999 | 0.052 | 0.077 | 0.099 | 0.084 | -999 | 69
2003-03-12 12:30 | -2.8888 | 213.586 | 211.12 | 11.881 | 0.384 | 0.20799 | 373.243 | -20.6419 | 0.3486 | -19.9912 | 0.3443 | -18.3888 | 0.32804 | 1.8513 | 235.933 | 1.53 | 624.321 | -999 | 365.11 | 344.851 | 51.9217 | 95.4705 | -6.8724 | -8.0538 | -8.607 | -8.8943 | -9.7709 | -6.5893 | -7.4861 | -8.1557 | -8.7463 | -8.2184 | -7.5198 | -7.8636 | -8.2178 | -9.5625 | -16.3923 | -13.1381 | -14.5091 | -12.0716 | -999 | -999 | 0.052 | 0.077 | 0.099 | 0.084 | -999 | 69
2003-03-12 13:00 | -1.2458 | 235.175 | 179.945 | 9.538 | 0.3966 | 0.22465 | 373.575 | -20.2665 | 0.35371 | -19.5332 | 0.35043 | -18.1215 | 0.33615 | 2.0904 | 251.028 | 1.745 | 679.923 | -999 | 393.094 | 366.342 | 56.9766 | 95.4326 | -6.8622 | -8.0154 | -8.5329 | -8.7799 | -9.6286 | -6.5859 | -7.4664 | -8.1229 | -8.6532 | -8.1672 | -7.547 | -7.7949 | -8.1474 | -9.4178 | -15.8488 | -12.5134 | -14.103 | -11.444 | -999 | -999 | 0.052 | 0.077 | 0.099 | 0.084 | -999 | 69
2003-03-12 13:30 | -1.7087 | 247.797 | 168.598 | 9.483 | 0.3044 | 0.20997 | 373.822 | -19.9039 | 0.32986 | -19.1895 | 0.32808 | -17.0891 | 0.30958 | 2.345 | 143.307 | 1.9013 | 717.708 | -999 | 412.546 | 376.645 | 61.3213 | 95.3873 | -6.8554 | -7.9723 | -8.4568 | -8.6692 | -9.492 | -6.5775 | -7.4255 | -8.0742 | -8.6 | -8.0673 | -7.5518 | -7.7246 | -8.0838 | -9.305 | -15.6205 | -11.8824 | -13.6569 | -10.8597 | -999 | -999 | 0.052 | 0.077 | 0.099 | 0.084 | -999 | 69
2003-03-12 14:00 | -1.5685 | 257.71 | 166.772 | 9.035 | 0.2588 | 0.18833 | 373.287 | -19.7522 | 0.31332 | -19.0164 | 0.31113 | -17.9836 | 0.31327 | 2.0775 | 150.423 | 1.6829 | 744.291 | -999 | 428.558 | 381.816 | 64.1683 | 95.3395 | -6.8414 | -7.9289 | -8.3809 | -8.5637 | -9.3701 | -6.5486 | -7.3393 | -7.9933 | -8.4986 | -7.9777 | -7.4129 | -7.6333 | -8.0176 | -9.2071 | -15.4317 | -11.2664 | -13.2001 | -10.3743 | -999 | -999 | 0.052 | 0.077 | 0.099 | 0.084 | -999 | 69
2003-03-12 14:30 | -0.7131 | 216.698 | 113.014 | 9.604 | 0.2755 | 0.17894 | 373.167 | -19.5401 | 0.30424 | -18.8211 | 0.30119 | -17.5253 | 0.29896 | 1.9788 | 145.261 | 1.5642 | 653.902 | -999 | 370.892 | 326.859 | 57.6647 | 95.2848 | -6.8377 | -7.8946 | -8.3184 | -8.4791 | -9.274 | -6.5557 | -7.2865 | -7.9686 | -8.4497 | -7.9213 | -7.3889 | -7.6292 | -7.9931 | -9.1341 | -15.0919 | -10.7425 | -12.7482 | -10.0043 | -999 | -999 | 0.052 | 0.077 | 0.099 | 0.084 | -999 | 69
2003-03-12 15:00 | -2.1733 | 143.733 | 200.666 | 13.821 | 0.4325 | 0.17686 | 373.198 | -19.7866 | 0.30353 | -19.2036 | 0.30263 | -17.9506 | 0.30108 | 2.0221 | 71.799 | 1.5837 | 515.731 | -999 | 279.138 | 245.684 | 44.1583 | 95.2341 | -6.8305 | -7.8557 | -8.2466 | -8.3834 | -9.1707 | -6.5409 | -7.2446 | -7.9112 | -8.3731 | -7.9035 | -7.2606 | -7.5674 | -7.944 | -9.0366 | -14.7276 | -10.142 | -12.3048 | -9.6849 | -999 | -999 | 0.052 | 0.077 | 0.099 | 0.084 | -999 | 69
2003-03-12 15:30 | -0.8965 | 248.943 | 60.85 | 7.074 | 0.2507 | 0.15287 | 372.456 | -19.2668 | 0.28031 | -18.6229 | 0.28114 | -16.7556 | 0.27788 | 2.4321 | 174.104 | 1.9567 | 683.562 | -999 | 403.332 | 344.839 | 69.8481 | 95.1732 | -6.8399 | -7.8246 | -8.1923 | -8.3132 | -9.1057 | -6.5545 | -7.22 | -7.8875 | -8.3392 | -7.8491 | -7.3624 | -7.6384 | -7.9659 | -8.9557 | -13.6213 | -9.6411 | -11.8304 | -9.3799 | -999 | -999 | 0.052 | 0.077 | 0.099 | 0.084 | -999 | 69
2003-03-12 16:00 | -1.4676 | 78.404 | 87.721 | 8.392 | 0.3157 | 0.17441 | 372.88 | -19.8576 | 0.29927 | -19.3589 | 0.30069 | -18.2393 | 0.30602 | 1.8462 | 69.1205 | 1.5354 | 323.897 | -999 | 170.192 | 155.311 | 34.0959 | 95.1082 | -6.829 | -7.7867 | -8.1353 | -8.2483 | -9.0268 | -6.5345 | -7.1707 | -7.8074 | -8.2022 | -7.7217 | -7.2861 | -7.5414 | -7.9002 | -8.8188 | -13.1439 | -9.2024 | -11.2899 | -8.9781 | -999 | -999 | 0.052 | 0.077 | 0.098 | 0.084 | -999 | 69
2003-03-12 16:30 | -1.117 | 91.58 | 74.738 | 9.129 | 0.406 | 0.19725 | 372.801 | -19.7885 | 0.3149 | -19.2961 | 0.31648 | -18.3052 | 0.32646 | 1.9125 | 96.1581 | 1.5229 | 326.052 | -999 | 179.405 | 160.421 | 36.8671 | 95.0452 | -6.8275 | -7.76 | -8.0873 | -8.1938 | -8.9777 | -6.5278 | -7.1437 | -7.7501 | -8.0998 | -7.635 | -7.2502 | -7.5361 | -7.8768 | -8.7149 | -12.6599 | -8.8726 | -10.7818 | -8.5472 | -999 | -999 | 0.052 | 0.077 | 0.098 | 0.084 | -999 | 69
2003-03-12 17:00 | -0.8884 | 88.886 | 58.455 | 6.887 | 0.3717 | 0.21312 | 372.569 | -19.8331 | 0.32709 | -19.296 | 0.32995 | -18.5075 | 0.34021 | 2.4446 | 199.514 | 1.9217 | 315.016 | -999 | 177.094 | 154.082 | 34.8912 | 95.0035 | -6.8251 | -7.7416 | -8.0527 | -8.1561 | -8.9423 | -6.5279 | -7.1198 | -7.7076 | -8.0263 | -7.5841 | -7.2619 | -7.5301 | -7.852 | -8.6367 | -12.4647 | -8.6036 | -10.2937 | -8.1348 | -999 | -999 | 0.052 | 0.077 | 0.098 | 0.084 | -999 | 69
2003-03-12 17:30 | -0.4174 | 55.11 | 31.907 | 5.995 | 0.3133 | 0.20908 | 372.871 | -19.853 | 0.32205 | -19.3453 | 0.32291 | -18.6303 | 0.33414 | 2.2221 | 78.8859 | 1.7746 | 218.908 | -999 | 122.987 | 105.989 | 23.8017 | 94.9425 | -6.8303 | -7.7245 | -8.0291 | -8.1345 | -8.9134 | -6.5293 | -7.101 | -7.6677 | -7.9849 | -7.5677 | -7.2646 | -7.5269 | -7.8326 | -8.5806 | -12.4581 | -8.4 | -9.8881 | -7.7736 | -999 | -999 | 0.052 | 0.077 | 0.098 | 0.084 | -999 | 69
2003-03-12 18:00 | -0.5796 | 35.085 | 23.868 | 4.7 | 0.2966 | 0.25072 | 372.892 | -20.1389 | 0.36281 | -19.6441 | 0.36426 | -19.0905 | 0.37702 | 2.365 | 44.0704 | 1.7946 | 161.449 | -999 | 89.9082 | 80.3734 | 18.7597 | 94.9132 | -6.8266 | -7.7042 | -8.004 | -8.1167 | -8.8854 | -6.5218 | -7.0789 | -7.6317 | -7.9265 | -7.5153 | -7.2506 | -7.4979 | -7.7981 | -8.5416 | -12.5513 | -8.2585 | -9.5978 | -7.5287 | -999 | -999 | 0.052 | 0.077 | 0.098 | 0.084 | -999 | 69
2003-03-12 18:30 | -0.6166 | 14.239 | -8.063 | 4.203 | 0.3923 | 0.28964 | 372.985 | -20.3628 | 0.40736 | -19.8911 | 0.41008 | -19.4591 | 0.42072 | 2.3679 | 56.8903 | 1.7967 | 94.096 | -999 | 51.0261 | 44.721 | 10.4353 | 94.8819 | -6.8254 | -7.6933 | -7.987 | -8.1084 | -8.8748 | -6.5179 | -7.0596 | -7.6075 | -7.9437 | -7.5359 | -7.2752 | -7.4913 | -7.7813 | -8.5347 | -12.7507 | -8.1717 | -9.4063 | -7.4085 | -999 | -999 | 0.052 | 0.077 | 0.098 | 0.084 | -999 | 69
2003-03-12 19:00 | -0.0942 | -25.21 | -13.899 | 1.148 | 0.1997 | 0.27131 | 372.787 | -20.8229 | 0.39897 | -20.4136 | 0.40321 | -20.2579 | 0.4219 | 2.9629 | 49.5218 | 2.2617 | 55.3204 | -999 | 24.5837 | 23.1155 | 5.2104 | 94.873 | -6.8222 | -7.6841 | -7.9806 | -8.1127 | -8.8783 | -6.514 | -7.0422 | -7.5862 | -7.9099 | -7.5328 | -7.2568 | -7.453 | -7.7524 | -8.5292 | -13.1427 | -8.1475 | -9.3106 | -7.4135 | -999 | -999 | 0.052 | 0.077 | 0.098 | 0.084 | -999 | 69
2003-03-12 19:30 | -0.2861 | -47.661 | -25.859 | 0.429 | 0.2388 | 0.25985 | 372.901 | -21.3667 | 0.40647 | -21.0494 | 0.41334 | -21.168 | 0.43415 | 1.8613 | 31.6408 | 1.1846 | 31.3905 | -999 | 14.3389 | 10.7168 | 2.5454 | 94.8374 | -6.8203 | -7.68 | -7.9804 | -8.127 | -8.897 | -6.5042 | -7.0487 | -7.5712 | -7.8807 | -7.5081 | -7.2285 | -7.4216 | -7.734 | -8.5615 | -13.9977 | -8.2012 | -9.2985 | -7.54 | -999 | -999 | 0.052 | 0.077 | 0.098 | 0.084 | -999 | 69
2003-03-12 20:00 | -0.4835 | -47.07 | -35.889 | 0.926 | 0.2779 | 0.22591 | 372.846 | -21.9472 | 0.38416 | -21.7349 | 0.39378 | -22.3591 | 0.43334 | 2.1675 | 42.1252 | 1.3917 | 8.3263 | -999 | 3.7855 | 0.81454 | 0.38583 | 94.8147 | -6.8225 | -7.6893 | -7.997 | -8.1642 | -8.9494 | -6.5027 | -7.1623 | -7.5757 | -7.8719 | -7.4819 | -7.2189 | -7.4002 | -7.7283 | -8.6345 | -14.8511 | -8.3287 | -9.3798 | -7.6775 | -999 | -999 | 0.052 | 0.077 | 0.098 | 0.084 | -999 | 69
2003-03-12 20:30 | -0.3713 | -67.204 | -36.72 | 0.11 | 0.2287 | 0.25722 | 372.754 | -22.261 | 0.42589 | -21.9934 | 0.43351 | -22.4539 | 0.46214 | 2.4404 | 51.0075 | 1.6796 | 0.80124 | -999 | 0.45515 | -2.5708 | -0.22097 | 94.7865 | -6.8387 | -7.7085 | -8.0314 | -8.2269 | -9.0284 | -6.5197 | -7.1703 | -7.6046 | -7.968 | -7.4824 | -7.2594 | -7.4591 | -7.7776 | -8.7678 | -15.4575 | -8.5405 | -9.6073 | -7.9562 | -999 | -999 | 0.052 | 0.077 | 0.098 | 0.084 | -999 | 69
2003-03-12 21:00 | -0.2108 | -69.072 | -22.9 | -0.081 | 0.1709 | 0.2232 | 372.908 | -23.2062 | 0.41531 | -22.9995 | 0.42292 | -23.6661 | 0.45529 | 2.2158 | 52.1918 | 1.4508 | 0.11445 | -999 | 0.042395 | -3.3801 | -0.55173 | 94.7444 | -6.8452 | -7.7247 | -8.0605 | -8.2812 | -9.098 | -6.5233 | -7.2108 | -7.631 | -7.9827 | -7.5036 | -7.2407 | -7.4527 | -7.7893 | -8.8569 | -16.12 | -8.8395 | -9.952 | -8.3505 | -999 | -999 | 0.052 | 0.077 | 0.098 | 0.084 | -999 | 69
2003-03-12 21:30 | -0.1512 | -65.335 | -15.061 | -0.198 | 0.1321 | 0.21183 | 372.891 | -23.8529 | 0.42094 | -23.699 | 0.4293 | -24.7526 | 0.46891 | 2.0854 | 42.8805 | 1.2883 | 0.10734 | -999 | 0.034966 | -3.3044 | -0.5193 | 94.7169 | -6.8569 | -7.7519 | -8.107 | -8.3514 | -9.1871 | -6.5281 | -7.2342 | -7.6751 | -8.1592 | -7.5553 | -7.2389 | -7.4584 | -7.8192 | -8.9522 | -16.7225 | -9.1703 | -10.3412 | -8.7778 | -999 | -999 | 0.053 | 0.077 | 0.098 | 0.084 | -999 | 69
2003-03-12 22:00 | -0.2921 | -51.99 | -2.568 | -0.06 | 0.0356 | 0.20671 | 372.967 | -24.351 | 0.43202 | -24.2394 | 0.43977 | -27.1257 | 0.47269 | 1.6871 | 46.6469 | 0.83667 | 0.095669 | -999 | 0.03621 | -2.984 | -0.63064 | 94.6899 | -6.8669 | -7.7851 | -8.1624 | -8.4307 | -9.3294 | -6.5434 | -7.2556 | -7.7238 | -8.2504 | -7.6582 | -7.2193 | -7.4313 | -7.8241 | -9.0282 | -17.1667 | -9.5376 | -10.7751 | -9.2377 | -999 | -999 | 0.053 | 0.077 | 0.098 | 0.084 | -999 | 69
2003-03-12 22:30 | -0.4897 | -58.033 | -0.576 | -0.087 | 0.0669 | 0.19902 | 372.969 | -25.1339 | 0.45423 | -25.7732 | 0.4742 | -30.8602 | 0.52043 | 0.575 | 104.421 | 0.52542 | 0.10801 | -999 | 0.037498 | -4.5155 | -1.3839 | 94.6469 | -6.8824 | -7.8303 | -8.2304 | -8.5198 | -9.5277 | -6.5548 | -7.2903 | -7.784 | -8.3218 | -7.7213 | -7.2156 | -7.4151 | -7.8441 | -9.0976 | -17.5721 | -9.9522 | -11.2315 | -9.7583 | -999 | -999 | 0.053 | 0.077 | 0.098 | 0.084 | -999 | 69
2003-03-12 23:00 | -0.5457 | -53.175 | -7.27 | -0.173 | 0.0624 | 0.19964 | 373.194 | -26.1006 | 0.49555 | -28.5937 | 0.55344 | -33.4653 | 0.55596 | 0.45875 | 117.213 | 0.76875 | 0.13333 | -999 | 0.036609 | -4.3696 | -1.3876 | 94.6329 | -6.9097 | -7.8872 | -8.3148 | -8.6267 | -9.76 | -6.5822 | -7.3345 | -7.8504 | -8.4093 | -7.761 | -7.2499 | -7.4389 | -7.8887 | -9.1951 | -18.0968 | -10.427 | -11.698 | -10.3672 | -999 | -999 | 0.053 | 0.077 | 0.098 | 0.084 | -999 | 69
2003-03-12 23:30 | -0.0085 | -38.956 | -7.69 | -0.175 | 0.0568 | 0.20433 | 373.342 | -26.4605 | 0.51876 | -28.722 | 0.58915 | -34.8589 | 0.59004 | 1.1917 | 82.1042 | 0.6325 | 0.13857 | -999 | 0.033611 | -2.9602 | -0.93485 | 94.6074 | -6.9511 | -7.9648 | -8.4238 | -8.7508 | -9.9946 | -6.6228 | -7.397 | -7.9376 | -8.5397 | -7.8536 | -7.3037 | -7.5122 | -7.972 | -9.3399 | -18.6681 | -10.986 | -12.1943 | -11.0845 | -999 | -999 | 0.053 | 0.077 | 0.098 | 0.084 | -999 | 69
2003-03-13 | -0.0534 | -27.285 | -16.133 | -0.254 | 0.1021 | 0.21702 | 373.15 | -25.6952 | 0.49871 | -26.8747 | 0.54331 | -34.4858 | 0.61535 | 1.6467 | 53.9135 | 0.3225 | 0.15685 | -999 | 0.032722 | -1.5447 | -0.36258 | 94.5854 | -7.0066 | -8.053 | -8.5449 | -8.886 | -10.1952 | -6.6813 | -7.4734 | -8.0433 | -8.6165 | -8.0533 | -7.3569 | -7.6622 | -8.1075 | -9.5276 | -19.0881 | -11.5914 | -12.7278 | -11.8221 | -999 | -999 | 0.053 | 0.077 | 0.098 | 0.084 | -999 | 69
2003-03-13 00:30 | -0.0522 | -49.184 | -14.736 | -0.171 | 0.1014 | 0.2158 | 373.375 | -25.6401 | 0.48938 | -26.304 | 0.52368 | -34.7759 | 0.59336 | 2.0263 | 67.1312 | 0.9475 | 0.11637 | -999 | 0.032503 | -2.7615 | -0.81351 | 94.5376 | -7.0323 | -8.1223 | -8.64 | -8.9967 | -10.3306 | -6.7082 | -7.5301 | -8.1314 | -8.7341 | -8.1421 | -7.3395 | -7.7415 | -8.1901 | -9.6501 | -19.4291 | -12.1598 | -13.2604 | -12.397 | -999 | -999 | 0.053 | 0.077 | 0.098 | 0.084 | -999 | 69
2003-03-13 01:00 | -0.0518 | -52.572 | -31.431 | -0.351 | 0.1446 | 0.20841 | 373.432 | -25.7141 | 0.47567 | -25.899 | 0.49854 | -36.3628 | 0.59303 | 2.1354 | 59.6512 | 1.2075 | 0.10804 | -999 | 0.034023 | -2.9273 | -0.87578 | 94.503 | -7.0621 | -8.1859 | -8.7303 | -9.0897 | -10.4858 | -6.7352 | -7.5722 | -8.1954 | -8.8833 | -8.2241 | -7.3277 | -7.7537 | -8.2348 | -9.7331 | -19.7992 | -12.633 | -13.7156 | -12.8425 | -999 | -999 | 0.053 | 0.077 | 0.098 | 0.084 | -999 | 69
2003-03-13 01:30 | -0.0335 | -53.579 | -10.688 | -0.186 | 0.0784 | 0.19813 | 373.437 | -25.765 | 0.4608 | -25.9203 | 0.48139 | -36.31 | 0.63311 | 2.1142 | 42.9912 | 1.27 | 0.11654 | -999 | 0.032585 | -2.9996 | -0.87398 | 94.4809 | -7.1059 | -8.2621 | -8.8207 | -9.1928 | -10.6482 | -6.7777 | -7.6367 | -8.2776 | -8.9851 | -8.3666 | -7.3934 | -7.8218 | -8.3075 | -9.8534 | -20.2001 | -13.068 | -14.1349 | -13.3476 | -999 | -999 | 0.053 | 0.077 | 0.098 | 0.084 | -999 | 69
2003-03-13 02:00 | -0.0519 | -49.759 | -20.347 | -0.543 | 0.1008 | 0.18778 | 373.878 | -26.2026 | 0.46804 | -27.1729 | 0.4901 | -36.908 | 0.60567 | 1.5254 | 40.2866 | 0.31417 | 0.1124 | -999 | 0.034016 | -3.5158 | -1.3671 | 94.4487 | -7.1454 | -8.3359 | -8.9202 | -9.2967 | -10.8204 | -6.8146 | -7.7004 | -8.3634 | -9.0823 | -8.4542 | -7.4817 | -7.8953 | -8.3877 | -9.9729 | -20.5714 | -13.5236 | -14.5659 | -13.8923 | -999 | -999 | 0.053 | 0.077 | 0.098 | 0.084 | -999 | 69
2003-03-13 02:30 | -0.1632 | -48.877 | 1.604 | -0.048 | 0.0596 | 0.17779 | 374.31 | -27.3358 | 0.49618 | -29.3491 | 0.54469 | -38.1893 | 0.58386 | 1.5858 | 98.015 | 0.4 | 0.1076 | -999 | 0.03297 | -3.632 | -1.5838 | 94.4401 | -7.1788 | -8.4132 | -9.0121 | -9.4012 | -10.9734 | -6.8568 | -7.7266 | -8.4494 | -9.1569 | -8.5557 | -7.4977 | -7.9576 | -8.4634 | -10.0796 | -20.9164 | -13.97 | -14.9987 | -14.3936 | -999 | -999 | 0.053 | 0.077 | 0.098 | 0.084 | -999 | 69
2003-03-13 03:00 | -0.3638 | -48.522 | -9.564 | -0.141 | 0.0558 | 0.17509 | 374.695 | -28.3249 | 0.52861 | -30.6891 | 0.57447 | -38.928 | 0.58954 | 0.51667 | 114.434 | 0.97208 | 0.097417 | -999 | 0.032698 | -4.1331 | -1.6808 | 94.3942 | -7.2207 | -8.4837 | -9.1117 | -9.5039 | -11.1284 | -6.8951 | -7.76 | -8.5291 | -9.2534 | -8.6437 | -7.5323 | -8.0155 | -8.5315 | -10.1891 | -21.2297 | -14.4085 | -15.4244 | -14.8684 | -999 | -999 | 0.053 | 0.077 | 0.098 | 0.084 | -999 | 69
2003-03-13 03:30 | -0.5281 | -42.117 | -3.501 | -0.105 | 0.0216 | 0.17509 | 374.873 | -28.4295 | 0.53709 | -32.8763 | 0.63285 | -39.3869 | 0.59259 | 1.0004 | 225.886 | 1.2962 | 0.10475 | -999 | 0.032489 | -2.8896 | -0.99701 | 94.381 | -7.2638 | -8.5641 | -9.2043 | -9.6093 | -11.2993 | -6.9395 | -7.8041 | -8.6147 | -9.3505 | -8.7188 | -7.5791 | -8.0866 | -8.61 | -10.2981 | -21.4895 | -14.8314 | -15.8357 | -15.3424 | -999 | -999 | 0.053 | 0.077 | 0.098 | 0.084 | -999 | 69
2003-03-13 04:00 | -0.2231 | -17.414 | -14.42 | -0.275 | 0.1037 | 0.17174 | 374.533 | -28.4249 | 0.5347 | -32.5634 | 0.6373 | -38.5615 | 0.63161 | 0.40625 | 129.053 | 0.88625 | 0.14288 | -999 | 0.030711 | -1.7475 | -0.95194 | 94.3472 | -7.3234 | -8.6535 | -9.3101 | -9.7145 | -11.4272 | -6.996 | -7.8956 | -8.7152 | -9.4662 | -8.858 | -7.7158 | -8.2173 | -8.7286 | -10.4482 | -21.7082 | -15.2434 | -16.2329 | -15.8074 | -999 | -999 | 0.053 | 0.077 | 0.098 | 0.084 | -999 | 69
2003-03-13 04:30 | -0.5565 | -40.812 | -34.772 | 0.134 | 0.1919 | 0.16813 | 374.442 | -28.1607 | 0.50683 | -29.2804 | 0.57193 | -37.4542 | 0.62204 | 1.4367 | 84.0948 | 0.63875 | 0.10673 | -999 | 0.030562 | -2.2595 | -0.49029 | 94.3197 | -7.3689 | -8.7241 | -9.3993 | -9.8059 | -11.4669 | -7.0452 | -8.014 | -8.8 | -9.5489 | -8.8751 | -7.8374 | -8.3263 | -8.8288 | -10.5609 | -21.7554 | -15.6299 | -16.6028 | -16.0774 | -999 | -999 | 0.053 | 0.077 | 0.098 | 0.084 | -999 | 69
2003-03-13 05:00 | -0.0296 | -47.711 | -11.35 | 0.033 | 0.1168 | 0.1515 | 374.404 | -27.9141 | 0.45701 | -27.8888 | 0.47973 | -33.8966 | 0.70863 | 2.0921 | 80.9094 | 1.3679 | 0.13148 | -999 | 0.028032 | -2.0127 | -0.22272 | 94.2863 | -7.408 | -8.7867 | -9.4798 | -9.8715 | -11.4835 | -7.0845 | -8.0796 | -8.8674 | -9.6262 | -8.9784 | -7.9109 | -8.4402 | -8.9202 | -10.6618 | -21.8893 | -15.9059 | -16.8851 | -16.1169 | -999 | -999 | 0.053 | 0.077 | 0.098 | 0.084 | -999 | 69
2003-03-13 05:30 | 0.0207 | -56.781 | -0.594 | 0.012 | 0.0642 | 0.14363 | 374.647 | -27.9977 | 0.44375 | -27.8809 | 0.45902 | -32.1739 | 0.62709 | 1.4221 | 65.4252 | 0.72167 | 0.089331 | -999 | 0.029407 | -3.0861 | -0.61117 | 94.2728 | -7.4425 | -8.8407 | -9.5327 | -9.9192 | -11.4606 | -7.115 | -8.1325 | -8.926 | -9.7374 | -9.0426 | -7.9816 | -8.4994 | -8.9776 | -10.7207 | -21.8222 | -16.0904 | -17.1002 | -16.0417 | -999 | -999 | 0.053 | 0.077 | 0.098 | 0.084 | -999 | 69
2003-03-13 06:00 | -0.2126 | -49.258 | -5.598 | -0.007 | 0.0988 | 0.14315 | 374.971 | -28.3518 | 0.45485 | -28.383 | 0.47272 | -35.3315 | 0.55942 | 1.0346 | 111.217 | 0.43375 | 0.058736 | -999 | 0.034457 | -3.3065 | -0.96474 | 94.2566 | -7.4514 | -8.8665 | -9.5632 | -9.9363 | -11.4915 | -7.1134 | -8.1393 | -8.9476 | -9.7606 | -9.0252 | -7.9247 | -8.4067 | -8.9365 | -10.6891 | -21.6718 | -16.1661 | -17.2485 | -15.9024 | -999 | -999 | 0.053 | 0.077 | 0.098 | 0.084 | -999 | 69
2003-03-13 06:30 | -0.1903 | -48.683 | -13.995 | -0.173 | 0.1013 | 0.14164 | 375.147 | -28.5705 | 0.46338 | -29.098 | 0.49258 | -37.4242 | 0.58285 | 1.0975 | 122.224 | 0.29167 | 0.078939 | -999 | 0.033886 | -3.2413 | -0.96389 | 94.2413 | -7.4748 | -8.9092 | -9.6081 | -9.9717 | -11.5797 | -7.1406 | -8.1328 | -8.9846 | -9.786 | -9.044 | -7.9159 | -8.3871 | -8.9403 | -10.6827 | -21.6196 | -16.1867 | -17.3378 | -15.8753 | -999 | -999 | 0.053 | 0.077 | 0.098 | 0.084 | -999 | 69
2003-03-13 07:00 | -0.1553 | -51.961 | -8.899 | -0.058 | 0.0735 | 0.12778 | 374.891 | -28.445 | 0.42919 | -29.2145 | 0.46536 | -38.3468 | 0.59315 | 1.5713 | 73.8826 | 0.515 | 0.086471 | -999 | 0.034591 | -2.9026 | -0.82783 | 94.2157 | -7.5145 | -8.9672 | -9.6634 | -10.0282 | -11.6757 | -7.1819 | -8.1962 | -9.0356 | -9.868 | -9.0782 | -7.9356 | -8.4156 | -8.9818 | -10.7168 | -21.7727 | -16.2551 | -17.4281 | -15.9936 | -999 | -999 | 0.053 | 0.077 | 0.098 | 0.084 | -999 | 69
2003-03-13 07:30 | -999 | -51.409 | -999 | -999 | -999 | 0.12687 | 374.86 | -28.5399 | 0.42508 | -29.0083 | 0.45061 | -39.3987 | 0.57512 | 1.505 | 64.2342 | 0.5575 | 0.10333 | -999 | 0.038372 | -3.0903 | -1.0269 | 94.1996 | -7.5566 | -9.018 | -9.7239 | -10.089 | -11.7976 | -7.2187 | -8.2514 | -9.0861 | -9.9218 | -9.1075 | -7.9543 | -8.4433 | -9.0226 | -10.7731 | -21.996 | -16.3807 | -17.5453 | -16.183 | -999 | -999 | 0.053 | 0.077 | 0.098 | 0.084 | -999 | 69
2003-03-13 08:00 | -0.187 | -50.616 | -2.909 | -0.067 | 0.0473 | 0.12236 | 376.458 | -29.7205 | 0.45331 | -32.8422 | 0.52856 | -39.7841 | 0.57673 | 0.49875 | 126.079 | 0.91208 | 0.79188 | -999 | 0.3919 | -4.0421 | -1.9051 | 94.1912 | -7.6023 | -9.0763 | -9.7861 | -10.1673 | -11.941 | -7.2589 | -8.2637 | -9.1461 | -9.9769 | -9.1855 | -8.0133 | -8.499 | -9.0786 | -10.8431 | -22.2082 | -16.5593 | -17.7025 | -16.4534 | -999 | -999 | 0.053 | 0.077 | 0.098 | 0.084 | -999 | 69
2003-03-13 08:30 | -0.595 | -47.502 | -3.86 | -0.089 | 0.0671 | 0.12719 | 376.481 | -29.4978 | 0.45182 | -34.5652 | 0.59045 | -39.7933 | 0.58341 | 0.91708 | 151.343 | 1.0692 | 9.5613 | -999 | 4.9236 | 2.131 | 0.13365 | 94.1675 | -7.6461 | -9.1443 | -9.8663 | -10.2467 | -12.082 | -7.2998 | -8.3218 | -9.2162 | -10.0804 | -9.2728 | -8.0716 | -8.5737 | -9.1508 | -10.9378 | -22.4596 | -16.7968 | -17.8987 | -16.8192 | -999 | -999 | 0.053 | 0.077 | 0.098 | 0.084 | -999 | 69
2003-03-13 09:00 | -0.8063 | -33.414 | -0.078 | -0.072 | 0.0527 | 0.1072 | 374.693 | -29.108 | 0.42549 | -31.7251 | 0.52758 | -39.804 | 0.5848 | 0.72417 | 116.142 | 0.65 | 39.8426 | -999 | 24.752 | 29.6313 | 4.8952 | 94.1503 | -7.7018 | -9.2127 | -9.9502 | -10.3338 | -12.1944 | -7.3479 | -8.3752 | -9.2853 | -10.1814 | -9.3517 | -8.1246 | -8.6518 | -9.2346 | -11.0409 | -22.7726 | -17.0655 | -18.1251 | -17.2032 | -999 | -999 | 0.053 | 0.077 | 0.098 | 0.084 | -999 | 69
2003-03-13 09:30 | -0.5474 | -1.581 | -4.641 | 0.413 | 0.1221 | 0.089241 | 373.806 | -29.1494 | 0.42213 | -30.4294 | 0.46791 | -39.1337 | 0.62979 | 0.20083 | 109.229 | 0.38792 | 101.11 | -999 | 70.3565 | 77.6927 | 11.5437 | 94.1256 | -7.7568 | -9.287 | -10.034 | -10.4174 | -12.2684 | -7.3968 | -8.4716 | -9.364 | -10.2965 | -9.4684 | -8.2506 | -8.7724 | -9.3377 | -11.1533 | -22.956 | -17.3354 | -18.3612 | -17.4574 | -999 | -999 | 0.053 | 0.077 | 0.098 | 0.084 | -999 | 69
2003-03-13 10:00 | -1.962 | 34.247 | 24.934 | 3.265 | 0.3501 | 0.093595 | 373.762 | -27.9428 | 0.39853 | -27.7747 | 0.41401 | -34.9456 | 0.70171 | 0.93917 | 111.379 | 0.5425 | 193.98 | -999 | 134.644 | 133.935 | 18.6814 | 94.095 | -7.8092 | -9.3504 | -10.1119 | -10.485 | -12.2865 | -7.45 | -8.588 | -9.4408 | -10.3705 | -9.5439 | -8.3724 | -8.9414 | -9.4584 | -11.2826 | -22.9852 | -17.5589 | -18.5872 | -17.5276 | -999 | -999 | 0.053 | 0.077 | 0.098 | 0.084 | -999 | 69
2003-03-13 10:30 | -2.5665 | 70.402 | 83.511 | 4.262 | 0.4278 | 0.1113 | 373.908 | -26.7527 | 0.37154 | -26.3078 | 0.37602 | -27.7987 | 0.53663 | 2.36 | 85.7199 | 1.8954 | 292.819 | -999 | 191.809 | 191.133 | 27.1086 | 94.0952 | -7.8721 | -9.4085 | -10.1696 | -10.5363 | -12.2077 | -7.5133 | -8.6526 | -9.5166 | -10.4214 | -9.648 | -8.4797 | -9.2319 | -9.6399 | -11.4547 | -22.6896 | -17.6724 | -18.7547 | -17.3503 | -999 | -999 | 0.053 | 0.077 | 0.098 | 0.084 | -999 | 69
2003-03-13 11:00 | -2.734 | 115.286 | 143.864 | 6.25 | 0.5423 | 0.10934 | 373.602 | -26.2856 | 0.35512 | -25.7872 | 0.35562 | -25.4881 | 0.39288 | 2.7092 | 86.6545 | 2.1492 | 391.375 | -999 | 245.439 | 242.252 | 34.3534 | 94.0872 | -7.8785 | -9.4134 | -10.1642 | -10.5287 | -12.0265 | -7.5253 | -8.6717 | -9.5389 | -10.4408 | -9.6963 | -8.5272 | -9.279 | -9.6688 | -11.4268 | -21.4856 | -17.625 | -18.7867 | -16.9176 | -999 | -999 | 0.053 | 0.077 | 0.098 | 0.084 | -999 | 69
2003-03-13 11:30 | -2.3981 | 160.697 | 168.19 | 6.325 | 0.4908 | 0.10208 | 373.316 | -25.8322 | 0.33714 | -25.3343 | 0.338 | -24.733 | 0.36111 | 3.18 | 87.7649 | 2.5683 | 486.256 | -999 | 297.409 | 287.489 | 41.6474 | 94.0508 | -7.8589 | -9.3785 | -10.1122 | -10.4612 | -11.7997 | -7.5133 | -8.6591 | -9.5108 | -10.3887 | -9.624 | -8.506 | -9.1695 | -9.5932 | -11.2488 | -20.1331 | -17.3387 | -18.5874 | -16.2962 | -999 | -999 | 0.053 | 0.076 | 0.098 | 0.084 | -999 | 69
2003-03-13 12:00 | -2.3181 | 197.959 | 185.482 | 7.118 | 0.5039 | 0.10156 | 373.179 | -25.6712 | 0.33288 | -25.1541 | 0.3337 | -24.2685 | 0.34286 | 3.2308 | 79.6816 | 2.675 | 577.487 | -999 | 347.495 | 329.529 | 49.5826 | 94.0384 | -7.8443 | -9.3382 | -10.0483 | -10.3773 | -11.5871 | -7.5105 | -8.6517 | -9.4728 | -10.2945 | -9.5473 | -8.535 | -9.078 | -9.5193 | -11.0246 | -18.581 | -16.825 | -18.1548 | -15.584 | -999 | -999 | 0.053 | 0.076 | 0.098 | 0.084 | -999 | 69
2003-03-13 12:30 | -2.393 | 226.475 | 209.615 | 8.086 | 0.5619 | 0.098289 | 373.09 | -25.2457 | 0.32445 | -24.7018 | 0.32435 | -22.7128 | 0.30929 | 3.1933 | 79.197 | 2.5883 | 650.204 | -999 | 384.504 | 363.008 | 55.7796 | 94.007 | -7.8477 | -9.3018 | -9.9808 | -10.2697 | -11.3882 | -7.5207 | -8.6475 | -9.4329 | -10.2116 | -9.4345 | -8.5481 | -9.0278 | -9.4565 | -10.7935 | -17.3659 | -16.1768 | -17.5849 | -14.7682 | -999 | -999 | 0.053 | 0.076 | 0.098 | 0.084 | -999 | 69
2003-03-13 13:00 | -2.9612 | 244.965 | 284.26 | 11.263 | 0.6271 | 0.099748 | 373.036 | -24.9332 | 0.31943 | -24.3422 | 0.31879 | -22.4733 | 0.30488 | 3.62 | 75.5792 | 2.9079 | 700.637 | -999 | 408.108 | 380.222 | 59.6854 | 93.9593 | -7.8347 | -9.2482 | -9.8836 | -10.1285 | -11.2082 | -7.5149 | -8.6255 | -9.3708 | -10.1067 | -9.3983 | -8.5628 | -8.9423 | -9.3686 | -10.6189 | -16.8583 | -15.3476 | -16.9459 | -13.8828 | -999 | -999 | 0.053 | 0.076 | 0.098 | 0.084 | -999 | 69
2003-03-13 13:30 | -1.8594 | 257.816 | 180.872 | 7.128 | 0.4939 | 0.10621 | 373.146 | -24.6292 | 0.31896 | -23.8781 | 0.31562 | -21.9642 | 0.30026 | 3.4667 | 62.3786 | 2.7346 | 738.113 | -999 | 427.336 | 388.625 | 63.7002 | 93.9266 | -7.8295 | -9.2017 | -9.7977 | -10.005 | -11.0691 | -7.5087 | -8.5737 | -9.3088 | -9.9849 | -9.3103 | -8.5246 | -8.8711 | -9.2951 | -10.4736 | -16.7237 | -14.57 | -16.2927 | -13.1419 | -999 | -999 | 0.053 | 0.076 | 0.098 | 0.084 | -999 | 69
2003-03-13 14:00 | -1.8647 | 246.22 | 172.61 | 7.001 | 0.5385 | 0.099982 | 373.009 | -24.4088 | 0.3126 | -23.6901 | 0.30829 | -22.6442 | 0.31035 | 3.4533 | 61.0514 | 2.8138 | 721.643 | -999 | 413.314 | 368.766 | 62.5449 | 93.8719 | -7.8166 | -9.1528 | -9.7166 | -9.8986 | -10.9352 | -7.4753 | -8.5089 | -9.2111 | -9.8594 | -9.1879 | -8.4068 | -8.7731 | -9.2151 | -10.3762 | -16.7112 | -13.8966 | -15.6619 | -12.5591 | -999 | -999 | 0.053 | 0.076 | 0.098 | 0.084 | -999 | 69
2003-03-13 14:30 | -2.3716 | 249.195 | 187.42 | 7.643 | 0.5625 | 0.099431 | 372.72 | -24.1621 | 0.30868 | -23.5603 | 0.30681 | -22.1299 | 0.30301 | 3.8033 | 72.1314 | 3.0733 | 732.852 | -999 | 418.72 | 367.08 | 63.3634 | 93.8281 | -7.8234 | -9.1188 | -9.653 | -9.8088 | -10.8376 | -7.4826 | -8.4381 | -9.1738 | -9.8063 | -9.1326 | -8.4741 | -8.7631 | -9.1859 | -10.3067 | -16.38 | -13.3621 | -15.0819 | -12.054 | -999 | -999 | 0.053 | 0.076 | 0.098 | 0.084 | -999 | 69
2003-03-13 15:00 | -2.0977 | 240.329 | 201.169 | 9.167 | 0.6059 | 0.099514 | 372.693 | -23.9811 | 0.30588 | -23.4545 | 0.30563 | -21.6928 | 0.29474 | 3.7125 | 88.1157 | 3.0304 | 712.144 | -999 | 407.088 | 349.809 | 59.727 | 93.7772 | -7.8197 | -9.0792 | -9.5748 | -9.6879 | -10.7213 | -7.4799 | -8.3828 | -9.1135 | -9.722 | -9.0517 | -8.482 | -8.748 | -9.1544 | -10.2507 | -16.2038 | -12.674 | -14.5693 | -11.7578 | -999 | -999 | 0.053 | 0.076 | 0.098 | 0.084 | -999 | 69
2003-03-13 15:30 | -2.4341 | 262.119 | 166.079 | 8.804 | 0.6223 | 0.10098 | 372.468 | -23.5504 | 0.3026 | -23.1353 | 0.30547 | -21.1191 | 0.28913 | 4.1558 | 91.5936 | 3.4504 | 748.306 | -999 | 434.744 | 365.672 | 63.2739 | 93.7428 | -7.8167 | -9.0359 | -9.5053 | -9.6097 | -10.6528 | -7.4817 | -8.3226 | -9.0717 | -9.6481 | -9.0261 | -8.5101 | -8.7569 | -9.1398 | -10.1887 | -15.8975 | -12.1047 | -14.0518 | -11.5343 | -999 | -999 | 0.052 | 0.076 | 0.098 | 0.084 | -999 | 69
2003-03-13 16:00 | -2.6525 | 188.167 | 172.349 | 8.635 | 0.5977 | 0.11332 | 372.512 | -23.4729 | 0.30881 | -23.0681 | 0.31246 | -21.4465 | 0.30413 | 4.0071 | 95.3279 | 3.2321 | 591.971 | -999 | 333.693 | 277.833 | 51.0641 | 93.6885 | -7.8131 | -8.9948 | -9.4399 | -9.5541 | -10.5749 | -7.4694 | -8.2746 | -9.0076 | -9.5142 | -8.9383 | -8.4049 | -8.724 | -9.1093 | -10.0534 | -14.9987 | -11.6663 | -13.5782 | -11.3347 | -999 | -999 | 0.052 | 0.076 | 0.098 | 0.084 | -999 | 69
2003-03-13 16:30 | -1.9073 | 183.216 | 114 | 7.549 | 0.5962 | 0.11705 | 372.547 | -23.2505 | 0.3103 | -22.9153 | 0.31414 | -21.318 | 0.3053 | 3.5567 | 93.1409 | 2.8808 | 570.958 | -999 | 329.195 | 262.663 | 49.5327 | 93.6693 | -7.8026 | -8.9568 | -9.3862 | -9.5204 | -10.4917 | -7.4463 | -8.2236 | -8.9215 | -9.3829 | -8.8634 | -8.2513 | -8.657 | -9.0584 | -9.9793 | -14.8868 | -11.3756 | -13.148 | -11.0426 | -999 | -999 | 0.052 | 0.076 | 0.098 | 0.084 | -999 | 69
2003-03-13 17:00 | -1.0705 | 122.277 | 38.701 | 4.558 | 0.4622 | 0.1259 | 372.542 | -23.2661 | 0.31511 | -22.8267 | 0.31787 | -21.8859 | 0.31966 | 4.1604 | 86.7922 | 3.2571 | 423.203 | -999 | 242.917 | 192.525 | 36.395 | 93.6481 | -7.8023 | -8.9288 | -9.3555 | -9.5112 | -10.4439 | -7.434 | -8.1989 | -8.865 | -9.3053 | -8.8479 | -8.2249 | -8.6472 | -9.0391 | -9.9424 | -14.8356 | -11.1994 | -12.7196 | -10.7064 | -999 | -999 | 0.052 | 0.076 | 0.098 | 0.084 | -999 | 69
2003-03-13 17:30 | -1.0985 | 45.33 | 17.429 | 3.173 | 0.5344 | 0.13632 | 372.685 | -23.6147 | 0.32644 | -23.1789 | 0.32909 | -22.6717 | 0.33637 | 3.8254 | 74.6161 | 3.0254 | 242.379 | -999 | 127.009 | 108.336 | 22.4274 | 93.615 | -7.8021 | -8.914 | -9.3352 | -9.5035 | -10.4207 | -7.4364 | -8.1792 | -8.8299 | -9.256 | -8.8276 | -8.2164 | -8.6372 | -9.0222 | -9.9298 | -15.0195 | -11.1039 | -12.3654 | -10.4924 | -999 | -999 | 0.052 | 0.076 | 0.098 | 0.084 | -999 | 69
2003-03-13 18:00 | -1.2065 | 24.924 | 20.251 | 4.303 | 0.5883 | 0.14529 | 372.664 | -23.704 | 0.33634 | -23.3035 | 0.33885 | -23.0521 | 0.35318 | 4.005 | 79.2101 | 3.1642 | 199.659 | -999 | 106.536 | 86.7402 | 18.0916 | 93.5866 | -7.8033 | -8.9026 | -9.3293 | -9.5099 | -10.418 | -7.4249 | -8.1546 | -8.796 | -9.2128 | -8.7453 | -8.2331 | -8.6232 | -9.0071 | -9.9351 | -15.4273 | -11.0608 | -12.1309 | -10.3891 | -999 | -999 | 0.052 | 0.076 | 0.098 | 0.084 | -999 | 69
2003-03-13 18:30 | -1.239 | 21.415 | -3.007 | 3.656 | 0.4935 | 0.16547 | 372.624 | -23.6758 | 0.36126 | -23.2992 | 0.36459 | -23.0611 | 0.38096 | 4.1046 | 87.5481 | 3.1963 | 160.381 | -999 | 95.2863 | 71.6352 | 16.1961 | 93.5621 | -7.8058 | -8.9009 | -9.3302 | -9.525 | -10.427 | -7.4243 | -8.1401 | -8.7868 | -9.1757 | -8.7334 | -8.2778 | -8.6533 | -9.0215 | -9.9784 | -15.6625 | -11.0723 | -11.9938 | -10.3803 | -999 | -999 | 0.053 | 0.076 | 0.098 | 0.084 | -999 | 69
2003-03-13 19:00 | -1.2059 | -7.716 | -18.227 | 3.598 | 0.5092 | 0.1588 | 372.707 | -23.8733 | 0.35468 | -23.4948 | 0.35796 | -23.2861 | 0.37534 | 3.9804 | 88.6464 | 3.1008 | 89.4753 | -999 | 51.6561 | 42.284 | 9.4959 | 93.5413 | -7.8124 | -8.9038 | -9.3348 | -9.5417 | -10.4308 | -7.4297 | -8.1263 | -8.7773 | -9.1775 | -8.7523 | -8.2932 | -8.6676 | -9.0349 | -10.0133 | -15.8355 | -11.1188 | -11.9501 | -10.4375 | -999 | -999 | 0.053 | 0.076 | 0.098 | 0.084 | -999 | 69
2003-03-13 19:30 | -1.0519 | -24.864 | -20.116 | 1.948 | 0.3706 | 0.16587 | 372.873 | -24.1437 | 0.36897 | -23.7679 | 0.37407 | -23.7207 | 0.39383 | 3.5438 | 90.0465 | 2.7083 | 35.1814 | -999 | 17.3655 | 14.7382 | 3.4822 | 93.5178 | -7.8149 | -8.8992 | -9.3413 | -9.5627 | -10.4245 | -7.4247 | -8.1173 | -8.7647 | -9.1721 | -8.7705 | -8.2927 | -8.6563 | -9.0317 | -10.0366 | -16.1112 | -11.1831 | -11.9662 | -10.5067 | -999 | -999 | 0.053 | 0.076 | 0.098 | 0.084 | -999 | 69
2003-03-13 20:00 | -0.7397 | -42.139 | -24.715 | 0.272 | 0.2233 | 0.16776 | 372.979 | -24.3678 | 0.37776 | -24.0053 | 0.38217 | -24.0485 | 0.40395 | 2.6783 | 80.8678 | 2.0408 | 9.8419 | -999 | 5.1844 | 2.8543 | 0.90934 | 93.486 | -7.8195 | -8.8949 | -9.3456 | -9.5845 | -10.4251 | -7.4244 | -8.1135 | -8.7625 | -9.1776 | -8.7739 | -8.2982 | -8.6595 | -9.0329 | -10.0796 | -16.4738 | -11.2443 | -12.012 | -10.5408 | -999 | -999 | 0.053 | 0.076 | 0.098 | 0.084 | -999 | 69
2003-03-13 20:30 | -0.9374 | -48.052 | -30.043 | 0.956 | 0.3276 | 0.16981 | 373.177 | -24.8552 | 0.39831 | -24.5557 | 0.40262 | -24.8974 | 0.42614 | 1.7637 | 77.2373 | 1.1533 | 1.0427 | -999 | 0.71008 | -1.8677 | -0.13134 | 93.4645 | -7.8214 | -8.9016 | -9.3471 | -9.5948 | -10.438 | -7.4212 | -8.1538 | -8.7612 | -9.1859 | -8.7324 | -8.2639 | -8.6379 | -9.0233 | -10.1218 | -17.0904 | -11.3052 | -12.0502 | -10.521 | -999 | -999 | 0.053 | 0.076 | 0.098 | 0.084 | -999 | 69
2003-03-13 21:00 | -1.0212 | -44.438 | -30.364 | 1.059 | 0.3506 | 0.1746 | 373.134 | -24.9868 | 0.40775 | -24.6542 | 0.41195 | -25.09 | 0.442 | 2.4912 | 79.0031 | 1.8483 | 0.14556 | -999 | 0.044588 | -1.8658 | -0.02085 | 93.4308 | -7.8331 | -8.9112 | -9.3669 | -9.6215 | -10.4753 | -7.4265 | -8.1579 | -8.777 | -9.2268 | -8.7055 | -8.2811 | -8.663 | -9.0456 | -10.1834 | -17.4004 | -11.3664 | -12.1007 | -10.4854 | -999 | -999 | 0.053 | 0.076 | 0.098 | 0.084 | -999 | 69
2003-03-13 21:30 | -0.781 | -47.878 | -19.613 | 0.164 | 0.2257 | 0.18069 | 373.167 | -25.0509 | 0.41537 | -24.7118 | 0.41967 | -24.9542 | 0.44438 | 2.5833 | 81.6183 | 1.9583 | 0.1159 | -999 | 0.034218 | -1.9198 | -0.067476 | 93.396 | -7.844 | -8.9253 | -9.3851 | -9.6517 | -10.5059 | -7.4397 | -8.1614 | -8.8044 | -9.296 | -8.7608 | -8.333 | -8.7106 | -9.0817 | -10.2569 | -17.4863 | -11.4548 | -12.2334 | -10.6113 | -999 | -999 | 0.053 | 0.076 | 0.098 | 0.084 | -999 | 69
2003-03-13 22:00 | -1.2302 | -48.085 | -28.834 | 0.328 | 0.27 | 0.18188 | 373.333 | -25.355 | 0.43049 | -25.0537 | 0.43445 | -25.4788 | 0.45858 | 1.6329 | 89.5651 | 1.1071 | 0.093541 | -999 | 0.033439 | -2.3772 | -0.19785 | 93.3675 | -7.8452 | -8.9339 | -9.3969 | -9.6735 | -10.5275 | -7.4424 | -8.2722 | -8.8185 | -9.3323 | -8.7663 | -8.3327 | -8.7013 | -9.0876 | -10.2937 | -17.7861 | -11.5615 | -12.4034 | -10.7741 | -999 | -999 | 0.053 | 0.076 | 0.098 | 0.084 | -999 | 69
2003-03-13 22:30 | -1.0753 | -49.283 | -40.278 | -0.094 | 0.3404 | 0.18359 | 373.333 | -25.7229 | 0.44159 | -25.4329 | 0.44708 | -26.0483 | 0.48097 | 2.3217 | 87.445 | 1.6896 | 0.10715 | -999 | 0.034457 | -2.1189 | -0.16329 | 93.3284 | -7.856 | -8.9484 | -9.4183 | -9.6999 | -10.5716 | -7.4491 | -8.3057 | -8.8384 | -9.3751 | -8.8323 | -8.3264 | -8.6968 | -9.0978 | -10.3344 | -18.045 | -11.6538 | -12.547 | -10.8627 | -999 | -999 | 0.053 | 0.076 | 0.098 | 0.084 | -999 | 69
2003-03-13 23:00 | -0.8903 | -60.281 | -41.513 | -0.361 | 0.2922 | 0.19503 | 373.317 | -26.1372 | 0.46833 | -25.8362 | 0.47293 | -26.2132 | 0.49425 | 2.545 | 86.4598 | 1.8529 | 0.096142 | -999 | 0.033329 | -2.4237 | -0.1685 | 93.286 | -7.869 | -8.9587 | -9.4427 | -9.7338 | -10.608 | -7.4575 | -8.3253 | -8.8602 | -9.4236 | -8.8734 | -8.3388 | -8.7215 | -9.1235 | -10.3853 | -18.1838 | -11.7503 | -12.7018 | -10.9897 | -999 | -999 | 0.053 | 0.076 | 0.098 | 0.084 | -999 | 69
2003-03-13 23:30 | -0.3344 | -65.769 | -16.3 | -0.296 | 0.1589 | 0.20199 | 373.341 | -26.6327 | 0.49589 | -26.3496 | 0.50072 | -26.8172 | 0.51945 | 2.2633 | 75.0001 | 1.5833 | 0.092206 | -999 | 0.033036 | -2.831 | -0.28514 | 93.2566 | -7.8748 | -8.9756 | -9.4594 | -9.7633 | -10.6464 | -7.4639 | -8.3353 | -8.8826 | -9.4539 | -8.8766 | -8.338 | -8.7241 | -9.1351 | -10.4304 | -18.534 | -11.8735 | -12.8724 | -11.1808 | -999 | -999 | 0.053 | 0.076 | 0.098 | 0.084 | -999 | 69
2003-03-14 | -0.1387 | -62.464 | -13.624 | -0.313 | 0.1165 | 0.1981 | 373.549 | -27.2324 | 0.51593 | -27.005 | 0.52054 | -28.0302 | 0.52162 | 1.6467 | 72.4121 | 1.0321 | 0.081211 | -999 | 0.035096 | -3.2145 | -0.49552 | 93.2447 | -7.8858 | -8.9938 | -9.488 | -9.7961 | -10.7158 | -7.468 | -8.348 | -8.9047 | -9.487 | -8.8932 | -8.3183 | -8.6966 | -9.1352 | -10.4651 | -18.9765 | -12.0268 | -13.0577 | -11.3695 | -999 | -999 | 0.053 | 0.076 | 0.098 | 0.084 | -999 | 69
2003-03-14 00:30 | -0.5178 | -57.402 | -29.404 | -0.471 | 0.1676 | 0.1944 | 373.693 | -27.8485 | 0.53359 | -27.7345 | 0.54162 | -30.9808 | 0.52167 | 1.7913 | 66.1549 | 1.0346 | 0.086918 | -999 | 0.035783 | -3.0465 | -0.61971 | 93.2222 | -7.8892 | -9.0201 | -9.5268 | -9.847 | -10.8495 | -7.475 | -8.358 | -8.9321 | -9.531 | -8.9126 | -8.2814 | -8.6299 | -9.1122 | -10.4809 | -19.3303 | -12.2105 | -13.2891 | -11.5993 | -999 | -999 | 0.053 | 0.076 | 0.098 | 0.084 | -999 | 69
2003-03-14 01:00 | -0.2792 | -56.879 | -33.776 | -0.555 | 0.1968 | 0.19352 | 373.714 | -28.3395 | 0.54735 | -28.2978 | 0.55827 | -32.2681 | 0.63195 | 2.3217 | 46.0596 | 1.4 | 0.12247 | -999 | 0.033818 | -2.7198 | -0.52332 | 93.1912 | -7.9208 | -9.0694 | -9.5911 | -9.9205 | -11.0433 | -7.5037 | -8.3981 | -8.9825 | -9.6136 | -8.9406 | -8.3341 | -8.6517 | -9.1439 | -10.5683 | -19.8354 | -12.4748 | -13.5837 | -12.0023 | -999 | -999 | 0.053 | 0.076 | 0.098 | 0.084 | -999 | 69
2003-03-14 01:30 | -0.4068 | -57.694 | -35.182 | -0.404 | 0.2258 | 0.18798 | 373.88 | -28.8251 | 0.55448 | -28.7287 | 0.56569 | -31.1412 | 0.65075 | 2.4629 | 46.3765 | 1.5779 | 0.15177 | -999 | 0.031538 | -2.5729 | -0.42401 | 93.1673 | -7.9637 | -9.1361 | -9.678 | -10.0189 | -11.1921 | -7.5487 | -8.4565 | -9.0663 | -9.7322 | -9.0273 | -8.4436 | -8.781 | -9.2516 | -10.7203 | -20.3821 | -12.8463 | -13.9757 | -12.5247 | -999 | -999 | 0.053 | 0.076 | 0.098 | 0.084 | -999 | 69
2003-03-14 02:00 | -0.5011 | -60.184 | -45.679 | -0.447 | 0.2515 | 0.18236 | 373.964 | -29.0139 | 0.54981 | -28.8012 | 0.55871 | -29.753 | 0.60304 | 2.4229 | 54.7252 | 1.6554 | 0.13832 | -999 | 0.029832 | -2.4331 | -0.21071 | 93.1628 | -8.0058 | -9.1999 | -9.7635 | -10.111 | -11.2846 | -7.5858 | -8.51 | -9.1477 | -9.838 | -9.1744 | -8.5549 | -8.9419 | -9.3798 | -10.8971 | -20.7884 | -13.2745 | -14.4323 | -13.0011 | -999 | -999 | 0.053 | 0.076 | 0.098 | 0.084 | -999 | 69
2003-03-14 02:30 | -0.6614 | -59.648 | -40.894 | -0.543 | 0.266 | 0.17747 | 373.957 | -29.0204 | 0.54198 | -28.8499 | 0.55217 | -29.6497 | 0.58611 | 2.5725 | 58.0447 | 1.6996 | 0.092269 | -999 | 0.032233 | -2.3094 | -0.10806 | 93.1744 | -8.0236 | -9.2448 | -9.8212 | -10.1782 | -11.3244 | -7.6072 | -8.5462 | -9.2116 | -9.8887 | -9.2122 | -8.5821 | -8.9906 | -9.4311 | -10.9872 | -20.9518 | -13.6563 | -14.8691 | -13.3045 | -999 | -999 | 0.053 | 0.076 | 0.098 | 0.084 | -999 | 69
2003-03-14 03:00 | -1.3809 | -60.116 | -8.332 | -0.286 | 0.0957 | 0.18221 | 373.924 | -28.945 | 0.54608 | -28.7425 | 0.55489 | -29.4487 | 0.58202 | 2.2433 | 56.2631 | 1.4733 | 0.079812 | -999 | 0.031898 | -2.3831 | -0.12792 | 93.1904 | -8.0384 | -9.2775 | -9.8674 | -10.2296 | -11.3551 | -7.6248 | -8.5831 | -9.2624 | -9.9779 | -9.2512 | -8.602 | -9.0216 | -9.4692 | -11.0487 | -20.97 | -13.9177 | -15.2227 | -13.4625 | -999 | -999 | 0.053 | 0.076 | 0.098 | 0.084 | -999 | 69
2003-03-14 03:30 | -0.2822 | -51.859 | -2.459 | -0.145 | 0.0662 | 0.16935 | 375.541 | -29.7491 | 0.56986 | -30.833 | 0.58329 | -32.5709 | 0.53552 | 1.0296 | 132.021 | 0.71583 | 0.045677 | -999 | 0.032932 | -3.2495 | -0.82638 | 93.1865 | -8.0374 | -9.2957 | -9.8943 | -10.2617 | -11.4097 | -7.625 | -8.5874 | -9.295 | -9.9873 | -9.3139 | -8.5309 | -8.9498 | -9.4366 | -11.0206 | -20.861 | -14.0845 | -15.4775 | -13.5492 | -999 | -999 | 0.053 | 0.076 | 0.098 | 0.084 | -999 | 69
2003-03-14 04:00 | -999 | -46.301 | -999 | -999 | -999 | 0.17847 | 375.883 | -30.0088 | 0.59844 | -31.6124 | 0.63099 | -36.0524 | 0.5691 | 1.0171 | 116.503 | 0.56708 | 0.078996 | -999 | 0.035466 | -2.9795 | -0.69854 | 93.1763 | -8.0537 | -9.325 | -9.9318 | -10.3016 | -11.5537 | -7.6373 | -8.606 | -9.3238 | -10.0024 | -9.3536 | -8.4594 | -8.8579 | -9.4048 | -10.986 | -20.8663 | -14.1911 | -15.6363 | -13.6809 | -999 | -999 | 0.053 | 0.076 | 0.098 | 0.084 | -999 | 69
2003-03-14 04:30 | -999 | -47.932 | -999 | -999 | -999 | 0.17581 | 376.686 | -30.7076 | 0.62103 | -31.9334 | 0.65303 | -37.8961 | 0.58118 | 1.0417 | 168.708 | 0.88708 | 0.11246 | -999 | 0.033352 | -3.0751 | -0.86764 | 93.1855 | -8.0862 | -9.3795 | -9.9923 | -10.37 | -11.7422 | -7.6711 | -8.6178 | -9.3753 | -10.0621 | -9.4088 | -8.4926 | -8.8848 | -9.4413 | -11.0331 | -21.1284 | -14.3588 | -15.7864 | -14.0394 | -999 | -999 | 0.053 | 0.076 | 0.098 | 0.084 | -999 | 69
2003-03-14 05:00 | -999 | -44.022 | -999 | -999 | -999 | 0.14966 | 375.612 | -32.8188 | 0.62552 | -34.0348 | 0.64297 | -38.7793 | 0.58646 | 1.2688 | 170.085 | 1.2979 | 0.12442 | -999 | 0.033436 | -3.1521 | -1.4073 | 93.2085 | -8.1316 | -9.4413 | -10.0759 | -10.463 | -11.9259 | -7.7199 | -8.6554 | -9.4401 | -10.1464 | -9.4497 | -8.5464 | -8.955 | -9.5138 | -11.1369 | -21.556 | -14.6476 | -16.007 | -14.5412 | -999 | -999 | 0.053 | 0.076 | 0.098 | 0.084 | -999 | 65.1384
2003-03-14 05:30 | -999 | -44.266 | -999 | -999 | -999 | -999 | -999 | -33.5039 | 0.66368 | -35.1356 | 0.66337 | -39.1776 | 0.5939 | 1.6925 | 188.158 | 1.4708 | 0.11992 | -999 | 0.033702 | -2.1384 | -0.48652 | 93.2243 | -8.1785 | -9.515 | -10.1656 | -10.5575 | -12.085 | -7.7607 | -8.7155 | -9.5151 | -10.24 | -9.5042 | -8.6023 | -9.045 | -9.5959 | -11.2618 | -22.0074 | -15.0167 | -16.3071 | -15.0865 | -999 | -999 | 0.053 | 0.076 | 0.098 | 0.084 | -999 | -999
2003-03-14 06:00 | -999 | -43.957 | -999 | -999 | -999 | -999 | -999 | -33.1091 | 0.66137 | -34.9598 | 0.67461 | -39.6193 | 0.57917 | 1.7325 | 204.791 | 1.3325 | 0.097746 | -999 | 0.033103 | -2.0414 | -0.35928 | 93.2253 | -8.221 | -9.5908 | -10.2613 | -10.6576 | -12.2484 | -7.7983 | -8.769 | -9.5933 | -10.3401 | -9.6534 | -8.6542 | -9.1191 | -9.6776 | -11.3692 | -22.3869 | -15.428 | -16.6527 | -15.5894 | -999 | -999 | 0.053 | 0.076 | 0.098 | 0.084 | -999 | -999
2003-03-14 06:30 | -999 | -42.667 | -999 | -999 | -999 | -999 | -999 | -33.3318 | 0.64088 | -35.2078 | 0.65784 | -39.78 | 0.58559 | 2.4792 | 164.782 | 1.8529 | 0.092 | -999 | 0.032917 | -2.0955 | -0.69363 | 93.215 | -8.2634 | -9.6616 | -10.3614 | -10.7529 | -12.4086 | -7.8411 | -8.8291 | -9.664 | -10.4464 | -9.737 | -8.7071 | -9.1834 | -9.7505 | -11.4801 | -22.6785 | -15.8335 | -17.0094 | -16.0411 | -999 | -999 | 0.053 | 0.076 | 0.098 | 0.084 | -999 | -999
2003-03-14 07:00 | -999 | -44.635 | -999 | -999 | -999 | -999 | -999 | -33.609 | 0.64898 | -34.2414 | 0.66482 | -38.9033 | 0.63235 | 2.4329 | 173.093 | 1.7158 | 0.10264 | -999 | 0.032851 | -1.7351 | -0.16841 | 93.2303 | -8.3137 | -9.7416 | -10.4518 | -10.8537 | -12.5426 | -7.8928 | -8.8864 | -9.745 | -10.518 | -9.8677 | -8.7869 | -9.2919 | -9.8443 | -11.6056 | -23.0282 | -16.2233 | -17.3593 | -16.4732 | -999 | -999 | 0.053 | 0.076 | 0.098 | 0.084 | -999 | -999
2003-03-14 07:30 | -999 | -43.086 | -999 | -999 | -999 | -999 | -999 | -33.4461 | 0.64074 | -34.0232 | 0.65384 | -39.5369 | 0.57971 | 1.9317 | 180.126 | 1.5467 | 0.10671 | -999 | 0.038931 | -1.9703 | -0.41032 | 93.2323 | -8.3538 | -9.814 | -10.5366 | -10.9349 | -12.6609 | -7.9249 | -8.943 | -9.8215 | -10.5976 | -9.9116 | -8.8353 | -9.3545 | -9.9132 | -11.6954 | -23.1727 | -16.5889 | -17.7026 | -16.789 | -999 | -999 | 0.053 | 0.076 | 0.098 | 0.084 | -999 | -999
2003-03-14 08:00 | -999 | -41.633 | -999 | -999 | -999 | -999 | -999 | -33.3036 | 0.64792 | -34.8515 | 0.64694 | -39.7838 | 0.57965 | 1.3962 | 179.895 | 1.3658 | 1.0273 | -999 | 0.5541 | -1.689 | -0.41566 | 93.2485 | -8.3863 | -9.8777 | -10.6091 | -11.0033 | -12.781 | -7.9574 | -8.9973 | -9.885 | -10.6882 | -10.0459 | -8.8764 | -9.393 | -9.9666 | -11.768 | -23.2711 | -16.879 | -18.0142 | -17.0399 | -999 | -999 | 0.053 | 0.076 | 0.098 | 0.084 | -999 | -999
2003-03-14 08:30 | -999 | -36.347 | -999 | -999 | -999 | -999 | -999 | -33.6417 | 0.65095 | -36.16 | 0.6511 | -39.8017 | 0.57625 | 1.96 | 169.881 | 1.495 | 11.5651 | -999 | 5.9493 | 4.7151 | 0.63587 | 93.2574 | -8.4223 | -9.9371 | -10.6812 | -11.0715 | -12.8885 | -7.9962 | -9.0556 | -9.9506 | -10.7836 | -10.0504 | -8.9198 | -9.4486 | -10.03 | -11.8465 | -23.4025 | -17.1224 | -18.282 | -17.3129 | -999 | -999 | 0.053 | 0.076 | 0.098 | 0.084 | -999 | -999
2003-03-14 09:00 | -999 | -21.189 | -999 | -999 | -999 | -999 | -999 | -33.109 | 0.64616 | -35.7347 | 0.6439 | -39.78 | 0.59949 | 1.3758 | 183.252 | 1.475 | 47.226 | -999 | 30.9758 | 41.7549 | 6.7577 | 93.2766 | -8.4637 | -10.0022 | -10.7578 | -11.1437 | -12.9699 | -8.0397 | -9.1115 | -10.0177 | -10.8818 | -10.1057 | -8.9771 | -9.5296 | -10.1032 | -11.9268 | -23.4767 | -17.3619 | -18.5241 | -17.545 | -999 | -999 | 0.053 | 0.076 | 0.098 | 0.084 | -999 | -999
2003-03-14 09:30 | -999 | 11.229 | -999 | -999 | -999 | 0.14287 | 375.751 | -32.5778 | 0.63435 | -33.3023 | 0.6506 | -37.2251 | 0.67074 | 1.2404 | 189.873 | 1.0575 | 119.558 | -999 | 84.0665 | 97.9698 | 14.0295 | 93.3122 | -8.5146 | -10.0728 | -10.8382 | -11.2131 | -13.0061 | -8.0897 | -9.1773 | -10.0915 | -10.9458 | -10.2241 | -9.075 | -9.6634 | -10.2053 | -12.027 | -23.5215 | -17.592 | -18.7318 | -17.6679 | -999 | -999 | 0.053 | 0.076 | 0.098 | 0.084 | -999 | 66.0084
2003-03-14 10:00 | -4.6174 | 49.501 | 75.782 | 1.461 | 0.2507 | 0.15497 | 375.02 | -30.6193 | 0.61455 | -29.6204 | 0.60119 | -32.6853 | 0.71237 | 0.5275 | 193.015 | 0.37917 | 220.163 | -999 | 149.678 | 155.776 | 20.1903 | 93.3424 | -8.5649 | -10.1365 | -10.9039 | -11.2647 | -12.9568 | -8.1449 | -9.2782 | -10.1598 | -10.9747 | -10.2991 | -9.1931 | -9.8341 | -10.3219 | -12.1305 | -23.4254 | -17.7432 | -18.8903 | -17.5655 | -999 | -999 | 0.053 | 0.076 | 0.098 | 0.084 | -999 | 69
2003-03-14 10:30 | -4.1239 | 89.854 | 115.89 | 2.195 | 0.115 | 0.16243 | 374.263 | -28.7292 | 0.55891 | -27.9711 | 0.5497 | -29.1288 | 0.65457 | 0.67 | 115.823 | 0.57 | 320.647 | -999 | 204.202 | 212.092 | 26.4817 | 93.3665 | -8.5964 | -10.167 | -10.931 | -11.2786 | -12.8521 | -8.1788 | -9.3435 | -10.2046 | -11.0249 | -10.3404 | -9.3122 | -9.9671 | -10.4053 | -12.2073 | -23.048 | -17.7403 | -18.9614 | -17.1954 | -999 | -999 | 0.053 | 0.076 | 0.098 | 0.084 | -999 | 69
2003-03-14 11:00 | -999 | 135.425 | 134.072 | 2.498 | 0.2053 | 0.15583 | 373.871 | -27.4102 | 0.50373 | -26.6122 | 0.48991 | -27.3531 | 0.54384 | 0.78583 | 79.6823 | 0.66458 | 420.822 | -999 | 255.956 | 260.13 | 32.6245 | 93.396 | -8.5979 | -10.1579 | -10.906 | -11.2439 | -12.6835 | -8.1814 | -9.3499 | -10.2085 | -11.0057 | -10.3014 | -9.3264 | -9.9586 | -10.3965 | -12.1579 | -22.1723 | -17.5418 | -18.8882 | -16.5953 | -999 | -999 | 0.053 | 0.076 | 0.098 | 0.084 | -999 | 69
2003-03-14 11:30 | -4.0358 | 177.918 | 139.46 | 2.442 | 0.1436 | 0.15351 | 373.534 | -26.6625 | 0.46774 | -26.3023 | 0.46633 | -26.0499 | 0.48188 | 1.36 | 106.431 | 1.2146 | 516.037 | -999 | 306.123 | 299.822 | 39.7792 | 93.4223 | -8.5931 | -10.1263 | -10.8525 | -11.1767 | -12.4931 | -8.1827 | -9.3478 | -10.1892 | -10.9446 | -10.2521 | -9.3288 | -9.9085 | -10.3575 | -12.0095 | -20.8719 | -17.1594 | -18.627 | -15.958 | -999 | -999 | 0.053 | 0.076 | 0.098 | 0.084 | -999 | 69
2003-03-14 12:00 | -999 | 210.523 | 203.274 | 4.083 | 0.3409 | 0.15158 | 373.494 | -25.9772 | 0.44334 | -25.6677 | 0.44471 | -25.2616 | 0.45283 | 1.2521 | 100.23 | 1.1162 | 602.686 | -999 | 351.222 | 333.357 | 46.4244 | 93.4433 | -8.584 | -10.0888 | -10.7883 | -11.0939 | -12.3136 | -8.1856 | -9.3371 | -10.1553 | -10.8696 | -10.2053 | -9.3416 | -9.8584 | -10.3002 | -11.8213 | -19.5103 | -16.6285 | -18.186 | -15.3152 | -999 | -999 | 0.053 | 0.076 | 0.098 | 0.084 | -999 | 69
2003-03-14 12:30 | -999 | 241.16 | 233.132 | 5.973 | 0.2919 | 0.15859 | 373.022 | -25.0816 | 0.42399 | -24.6195 | 0.42351 | -22.3742 | 0.37533 | 1.6763 | 139.246 | 1.4638 | 672.857 | -999 | 385.22 | 363.826 | 52.6213 | 93.469 | -8.5898 | -10.0544 | -10.726 | -10.984 | -12.1353 | -8.2029 | -9.3054 | -10.1314 | -10.8036 | -10.1848 | -9.3981 | -9.8583 | -10.266 | -11.6217 | -18.2507 | -16.0153 | -17.6271 | -14.5891 | -999 | -999 | 0.053 | 0.076 | 0.098 | 0.084 | -999 | 69
2003-03-14 13:00 | -4.2455 | 262.935 | 209.197 | 5.459 | 0.3806 | 0.17345 | 372.945 | -23.6726 | 0.40593 | -23.1282 | 0.40178 | -21.3 | 0.35941 | 1.3017 | 115.036 | 1.1313 | 731.74 | -999 | 414.804 | 382.892 | 57.4758 | 93.4912 | -8.5744 | -9.9977 | -10.6237 | -10.8267 | -11.9317 | -8.1903 | -9.1873 | -10.068 | -10.721 | -10.1089 | -9.4085 | -9.7736 | -10.1752 | -11.4485 | -17.6068 | -15.1672 | -17.006 | -13.66 | -999 | -999 | 0.053 | 0.076 | 0.098 | 0.084 | -999 | 69
2003-03-14 13:30 | -999 | 275.854 | 257.057 | 7.368 | 0.4407 | 0.18268 | 373.11 | -23.3856 | 0.40014 | -22.9538 | 0.39877 | -20.2713 | 0.34239 | 2.1271 | 104.727 | 1.7833 | 770.828 | -999 | 433.527 | 390.709 | 61.3636 | 93.5106 | -8.5612 | -9.9336 | -10.5116 | -10.6799 | -11.7483 | -8.1787 | -9.1236 | -9.9932 | -10.603 | -10.0071 | -9.3617 | -9.7166 | -10.0973 | -11.2618 | -17.0057 | -14.3103 | -16.3277 | -12.7968 | -999 | -999 | 0.053 | 0.075 | 0.098 | 0.084 | -999 | 69
2003-03-14 14:00 | -999 | 282.451 | 271.454 | 8.26 | 0.3767 | 0.18657 | 372.789 | -22.8751 | 0.39374 | -22.3743 | 0.39137 | -20.9724 | 0.37672 | 1.9917 | 128.656 | 1.7163 | 792.033 | -999 | 442.579 | 391.635 | 63.6507 | 93.5239 | -8.5321 | -9.8593 | -10.3943 | -10.5405 | -11.5394 | -8.1336 | -9.0375 | -9.8716 | -10.4401 | -9.8409 | -9.2087 | -9.5768 | -9.9841 | -11.0944 | -16.5957 | -13.5236 | -15.6363 | -12.1355 | -999 | -999 | 0.053 | 0.075 | 0.098 | 0.084 | -999 | 69
2003-03-14 14:30 | -4.3886 | 280.212 | 187.514 | 5.803 | 0.3972 | 0.17322 | 372.452 | -22.3885 | 0.37058 | -21.8313 | 0.36618 | -19.8398 | 0.33455 | 1.8096 | 147.304 | 1.5479 | 797.712 | -999 | 445.039 | 387.194 | 63.9525 | 93.5236 | -8.5187 | -9.794 | -10.2979 | -10.4222 | -11.3593 | -8.1287 | -9.011 | -9.8103 | -10.3229 | -9.7779 | -9.2381 | -9.5566 | -9.9355 | -10.9859 | -16.2147 | -12.8479 | -14.9375 | -11.5425 | -999 | -999 | 0.053 | 0.075 | 0.098 | 0.084 | -999 | 69
2003-03-14 15:00 | -999 | 275.422 | 213.841 | 7.726 | 0.3417 | 0.18448 | 372.615 | -21.3068 | 0.35496 | -20.9269 | 0.35272 | -18.7824 | 0.31965 | 1.7779 | 136.356 | 1.6246 | 785.407 | -999 | 438.263 | 374.008 | 60.8739 | 93.5486 | -8.5058 | -9.7308 | -10.1794 | -10.2502 | -11.1869 | -8.1104 | -8.9603 | -9.7201 | -10.2022 | -9.6727 | -9.1852 | -9.5112 | -9.882 | -10.9117 | -16.1569 | -11.9452 | -14.2248 | -11.0129 | -999 | -999 | 0.053 | 0.075 | 0.098 | 0.084 | -999 | 69
2003-03-14 15:30 | -3.9591 | 262.319 | 137.606 | 5.168 | 0.3925 | 0.1929 | 372.436 | -20.5511 | 0.34213 | -20.1722 | 0.34214 | -18.0276 | 0.31249 | 1.6562 | 136.744 | 1.4717 | 751.974 | -999 | 419.77 | 351.984 | 56.6638 | 93.5767 | -8.4846 | -9.6527 | -10.0674 | -10.1344 | -11.0724 | -8.098 | -8.9215 | -9.6478 | -10.1086 | -9.6055 | -9.2208 | -9.4816 | -9.8338 | -10.8352 | -15.9384 | -11.1473 | -13.4692 | -10.5743 | -999 | -999 | 0.053 | 0.075 | 0.098 | 0.084 | -999 | 69
2003-03-14 16:00 | -2.861 | 241.168 | 173.475 | 6.366 | 0.4006 | 0.18589 | 372.417 | -20.4792 | 0.33144 | -20.1256 | 0.33305 | -17.951 | 0.30325 | 2.1567 | 127.299 | 1.8575 | 702.494 | -999 | 393.103 | 317.908 | 51.373 | 93.5976 | -8.4648 | -9.5896 | -9.9723 | -10.0534 | -10.9786 | -8.0801 | -8.8698 | -9.5722 | -9.9974 | -9.5242 | -9.1953 | -9.4367 | -9.7811 | -10.6691 | -15.0389 | -10.5793 | -12.8075 | -10.207 | -999 | -999 | 0.052 | 0.075 | 0.098 | 0.084 | -999 | 69
2003-03-14 16:30 | -2.6621 | 215.239 | 164.623 | 6.944 | 0.447 | 0.18367 | 372.475 | -20.3565 | 0.3243 | -20.0182 | 0.32609 | -17.7895 | 0.29754 | 2.4217 | 128.594 | 2.0304 | 637.244 | -999 | 359.032 | 276.614 | 45.6657 | 93.6144 | -8.4424 | -9.5298 | -9.8997 | -10.0016 | -10.8748 | -8.0342 | -8.7981 | -9.4538 | -9.8462 | -9.41 | -9.0411 | -9.3398 | -9.7038 | -10.5739 | -14.7292 | -10.2559 | -12.2367 | -9.732 | -999 | -999 | 0.052 | 0.075 | 0.098 | 0.084 | -999 | 69
2003-03-14 17:00 | -4.4571 | 184.31 | 122.159 | 4.424 | 0.282 | 0.19555 | 372.256 | -20.1854 | 0.32768 | -19.8321 | 0.32956 | -18.6716 | 0.32029 | 2.5787 | 133.513 | 2.2287 | 556.555 | -999 | 317.033 | 235.122 | 37.4908 | 93.6142 | -8.4257 | -9.4911 | -9.8534 | -9.9785 | -10.7993 | -8.0098 | -8.7371 | -9.3719 | -9.7516 | -9.3062 | -8.9487 | -9.2905 | -9.6611 | -10.4747 | -14.4505 | -10.0796 | -11.7973 | -9.3707 | -999 | -999 | 0.052 | 0.075 | 0.098 | 0.084 | -999 | 69
2003-03-14 17:30 | -2.9133 | 143.651 | 80.103 | 4.097 | 0.0524 | 0.20401 | 372.386 | -19.4755 | 0.32237 | -19.1498 | 0.32341 | -18.8429 | 0.33259 | 1.4592 | 146.83 | 1.2204 | 463.784 | -999 | 268.819 | 186.457 | 30.1307 | 93.6125 | -8.4281 | -9.4617 | -9.8318 | -9.9839 | -10.7508 | -8.0077 | -8.7166 | -9.3335 | -9.7112 | -9.2977 | -8.9775 | -9.3154 | -9.6516 | -10.4417 | -14.4204 | -9.9964 | -11.4951 | -9.0793 | -999 | -999 | 0.052 | 0.075 | 0.098 | 0.084 | -999 | 69
2003-03-14 18:00 | -3.518 | 98.025 | 65.279 | 3.641 | 0.3502 | 0.21416 | 372.582 | -18.8416 | 0.31514 | -18.4453 | 0.31639 | -18.6828 | 0.33281 | 1.0837 | 199.451 | 0.90167 | 362.166 | -999 | 215.933 | 134.333 | 22.6191 | 93.6095 | -8.4105 | -9.4271 | -9.8002 | -9.9748 | -10.7002 | -7.9922 | -8.6811 | -9.291 | -9.6441 | -9.2523 | -8.9626 | -9.2889 | -9.6129 | -10.4505 | -14.9889 | -9.9534 | -11.2536 | -8.7714 | -999 | -999 | 0.052 | 0.075 | 0.098 | 0.084 | -999 | 69
2003-03-14 18:30 | -0.9492 | 52.763 | 17.626 | 1.318 | 0.224 | 0.2086 | 372.659 | -18.8875 | 0.31014 | -18.7172 | 0.31383 | -18.8002 | 0.33492 | 1.6479 | 110.527 | 1.3642 | 259.55 | -999 | 162.062 | 79.887 | 16.6742 | 93.6561 | -8.4045 | -9.4084 | -9.7785 | -9.9672 | -10.6683 | -7.9835 | -8.6511 | -9.2594 | -9.6324 | -9.2174 | -8.9308 | -9.2654 | -9.587 | -10.4582 | -15.3601 | -9.9254 | -11.0872 | -8.5749 | -999 | -999 | 0.053 | 0.075 | 0.098 | 0.084 | -999 | 69
2003-03-14 19:00 | -0.8233 | 6.198 | 0.178 | 0.149 | 0.1627 | 0.21055 | 372.591 | -19.6909 | 0.32304 | -19.318 | 0.3241 | -19.471 | 0.34048 | 1.6338 | 174.356 | 1.3304 | 157.958 | -999 | 102.492 | 36.4685 | 11.0382 | 93.6701 | -8.4022 | -9.3949 | -9.7678 | -9.9676 | -10.6401 | -7.9778 | -8.6331 | -9.2364 | -9.6137 | -9.1756 | -8.8715 | -9.2514 | -9.5714 | -10.467 | -15.6745 | -9.9038 | -11.0071 | -8.5449 | -999 | -999 | 0.053 | 0.075 | 0.098 | 0.084 | -999 | 69
2003-03-14 19:30 | -0.3744 | -38.801 | -7.254 | -0.004 | 0.1102 | 0.23617 | 373.042 | -20.594 | 0.36411 | -20.1355 | 0.36216 | -20.6297 | 0.38322 | 1.3967 | 223.557 | 0.87583 | 55.8477 | -999 | 30.4214 | 10.7666 | 3.0824 | 93.7161 | -8.3869 | -9.3735 | -9.75 | -9.9644 | -10.6225 | -7.9561 | -8.6087 | -9.2151 | -9.5241 | -9.1685 | -8.8082 | -9.1899 | -9.5274 | -10.4817 | -16.2194 | -9.9007 | -10.9912 | -8.609 | -999 | -999 | 0.053 | 0.075 | 0.098 | 0.084 | -999 | 69
2003-03-14 20:00 | -0.2241 | -49.883 | -7.737 | -0.142 | 0.087 | 0.2296 | 372.992 | -21.8895 | 0.39224 | -21.628 | 0.39718 | -22.4879 | 0.39917 | 1.5175 | 219.829 | 0.7475 | 13.2866 | -999 | 5.2896 | 1.199 | -0.06488 | 93.7223 | -8.3823 | -9.367 | -9.7482 | -9.9759 | -10.6563 | -7.9429 | -8.5968 | -9.2011 | -9.5215 | -9.0886 | -8.8024 | -9.1362 | -9.4988 | -10.5112 | -16.7528 | -9.9304 | -11.0355 | -8.7268 | -999 | -999 | 0.053 | 0.075 | 0.098 | 0.084 | -999 | 69
2003-03-14 20:30 | -0.5993 | -48.681 | -12.706 | -0.309 | 0.128 | 0.22338 | 373.149 | -22.8584 | 0.41225 | -22.7892 | 0.42059 | -25.7137 | 0.44752 | 1.8279 | 215.53 | 1.1938 | 1.6339 | -999 | 0.87338 | -2.4212 | -0.7462 | 93.7335 | -8.3834 | -9.3763 | -9.7645 | -10.0089 | -10.7501 | -7.94 | -8.5945 | -9.2099 | -9.5439 | -9.0938 | -8.8436 | -9.0763 | -9.4751 | -10.5365 | -17.1777 | -10.029 | -11.1732 | -8.9545 | -999 | -999 | 0.053 | 0.075 | 0.098 | 0.084 | -999 | 69
2003-03-14 21:00 | -0.0813 | -47.894 | -2.257 | -0.06 | 0.0679 | 0.22835 | 373.173 | -23.7055 | 0.4451 | -23.6748 | 0.45355 | -26.925 | 0.49907 | 1.8213 | 224.538 | 0.85917 | 0.18294 | -999 | 0.058541 | -2.8346 | -0.71732 | 93.7324 | -8.3975 | -9.3995 | -9.8059 | -10.0649 | -10.8883 | -7.9519 | -8.6145 | -9.2363 | -9.6002 | -9.1412 | -8.8696 | -9.0878 | -9.4953 | -10.6137 | -17.6515 | -10.2359 | -11.3989 | -9.3336 | -999 | -999 | 0.053 | 0.075 | 0.098 | 0.084 | -999 | 69
2003-03-14 21:30 | -0.0412 | -45.02 | -1.366 | -0.023 | 0.0511 | 0.22277 | 373.236 | -24.1984 | 0.4575 | -24.112 | 0.46762 | -28.4924 | 0.50759 | 0.90583 | 201.399 | 0.555 | 0.14041 | -999 | 0.035507 | -3.0108 | -0.70524 | 93.749 | -8.4152 | -9.437 | -9.8645 | -10.1367 | -11.0169 | -7.9691 | -8.6822 | -9.2789 | -9.6723 | -9.2142 | -8.9097 | -9.1339 | -9.5448 | -10.7087 | -18.1433 | -10.5532 | -11.6994 | -9.8242 | -999 | -999 | 0.053 | 0.075 | 0.098 | 0.084 | -999 | 69
2003-03-14 22:00 | -0.1335 | -39.221 | -2.907 | -0.058 | 0.0631 | 0.21822 | 373.408 | -24.4701 | 0.46513 | -24.9132 | 0.47586 | -30.1327 | 0.5356 | 1.2733 | 178.673 | 1.25 | 0.13726 | -999 | 0.034189 | -2.5724 | -0.6921 | 93.742 | -8.4332 | -9.4774 | -9.9249 | -10.2136 | -11.1796 | -7.9869 | -8.795 | -9.3232 | -9.7743 | -9.278 | -8.938 | -9.1666 | -9.586 | -10.7999 | -18.5106 | -10.9299 | -12.0525 | -10.322 | -999 | -999 | 0.053 | 0.075 | 0.098 | 0.084 | -999 | 69
2003-03-14 22:30 | -0.0269 | -38.295 | -1.778 | -0.041 | 0.0579 | 0.20754 | 373.626 | -25.4638 | 0.48031 | -26.9537 | 0.52893 | -30.7987 | 0.56638 | 1.9038 | 164.799 | 1.3892 | 0.13626 | -999 | 0.035299 | -2.4154 | -1.0088 | 93.7406 | -8.4545 | -9.5245 | -9.9915 | -10.2912 | -11.3223 | -8.0027 | -8.8478 | -9.379 | -9.9193 | -9.3523 | -8.9637 | -9.2211 | -9.642 | -10.8952 | -18.8889 | -11.3165 | -12.4286 | -10.8272 | -999 | -999 | 0.053 | 0.075 | 0.098 | 0.084 | -999 | 69
2003-03-14 23:00 | -0.0526 | -36.375 | 2.823 | 0.035 | 0.0677 | 0.20792 | 373.94 | -27.1616 | 0.53516 | -27.4061 | 0.55461 | -30.5115 | 0.58442 | 2.2025 | 159.397 | 1.4392 | 0.13147 | -999 | 0.033874 | -2.0193 | -0.6507 | 93.7228 | -8.4763 | -9.57 | -10.0647 | -10.3705 | -11.4411 | -8.0283 | -8.8818 | -9.434 | -10.0103 | -9.4316 | -9.0038 | -9.286 | -9.7059 | -11.0019 | -19.2669 | -11.7083 | -12.8009 | -11.304 | -999 | -999 | 0.053 | 0.075 | 0.098 | 0.084 | -999 | 69
2003-03-14 23:30 | 0.0139 | -39.07 | -2.32 | -0.017 | 0.0429 | 0.22354 | 373.785 | -26.1558 | 0.5284 | -27.1591 | 0.56541 | -31.305 | 0.58201 | 1.3813 | 191.057 | 1.2667 | 0.12307 | -999 | 0.033468 | -1.7145 | -0.13826 | 93.7183 | -8.4953 | -9.6151 | -10.122 | -10.4439 | -11.5497 | -8.0491 | -8.913 | -9.489 | -9.9828 | -9.496 | -9.0366 | -9.3356 | -9.7543 | -11.0894 | -19.5337 | -12.0868 | -13.1689 | -11.7173 | -999 | -999 | 0.053 | 0.075 | 0.098 | 0.084 | -999 | 69
2003-03-15 | 0.0894 | -38.456 | -0.754 | -0.073 | 0.0751 | 0.21428 | 373.553 | -25.5481 | 0.49132 | -27.6213 | 0.56228 | -32.1977 | 0.59581 | 1.5913 | 170.446 | 1.48 | 0.11212 | -999 | 0.034091 | -2.0425 | -0.46222 | 93.7014 | -8.515 | -9.6639 | -10.185 | -10.5017 | -11.6693 | -8.0621 | -8.9484 | -9.5337 | -10.0957 | -9.5501 | -9.0454 | -9.3536 | -9.7942 | -11.1564 | -19.7421 | -12.428 | -13.513 | -12.0684 | -999 | -999 | 0.053 | 0.075 | 0.098 | 0.084 | -999 | 69
2003-03-15 00:30 | 0.0664 | -36.278 | -0.675 | -0.053 | 0.0708 | 0.20742 | 374.174 | -27.7692 | 0.55524 | -28.2171 | 0.584 | -32.4504 | 0.63618 | 2.3471 | 162.57 | 1.5562 | 0.11259 | -999 | 0.03367 | -2.1289 | -0.876 | 93.6996 | -8.5361 | -9.71 | -10.2482 | -10.5715 | -11.7759 | -8.0824 | -8.9916 | -9.5895 | -10.2097 | -9.6146 | -9.0823 | -9.3995 | -9.8403 | -11.2256 | -19.9923 | -12.7331 | -13.8279 | -12.4197 | -999 | -999 | 0.053 | 0.075 | 0.098 | 0.084 | -999 | 69
2003-03-15 01:00 | -0.0972 | -34.744 | -5.734 | -0.068 | 0.06 | 0.20632 | 374.162 | -27.5891 | 0.55431 | -28.2456 | 0.58517 | -32.5966 | 0.6214 | 1.9933 | 172.18 | 1.2908 | 0.11347 | -999 | 0.032862 | -1.7082 | -0.34849 | 93.6778 | -8.5606 | -9.7608 | -10.3085 | -10.6388 | -11.8675 | -8.1109 | -9.0253 | -9.6465 | -10.2729 | -9.6774 | -9.1291 | -9.4569 | -9.8983 | -11.3071 | -20.1929 | -13.0386 | -14.1301 | -12.746 | -999 | -999 | 0.053 | 0.075 | 0.098 | 0.084 | -999 | 69
2003-03-15 01:30 | -0.0839 | -33.109 | -4.362 | -0.08 | 0.059 | 0.19585 | 374.487 | -27.7617 | 0.54832 | -29.2459 | 0.60245 | -33.1828 | 0.63177 | 2.0175 | 201.435 | 1.3692 | 0.11975 | -999 | 0.033653 | -1.7648 | -0.56973 | 93.6631 | -8.5828 | -9.8039 | -10.3677 | -10.6951 | -11.9622 | -8.13 | -9.061 | -9.6903 | -10.3339 | -9.7228 | -9.1506 | -9.4838 | -9.9381 | -11.3702 | -20.3222 | -13.3182 | -14.4178 | -13.0198 | -999 | -999 | 0.053 | 0.075 | 0.098 | 0.084 | -999 | 69
2003-03-15 02:00 | -0.1541 | -31.401 | 1.258 | -0.012 | 0.0753 | 0.19704 | 374.171 | -27.349 | 0.53063 | -29.0918 | 0.59286 | -33.2118 | 0.64327 | 1.9896 | 168.849 | 1.5029 | 0.10801 | -999 | 0.032496 | -1.5325 | -0.34095 | 93.6501 | -8.6074 | -9.8451 | -10.4233 | -10.7525 | -12.042 | -8.1533 | -9.0972 | -9.737 | -10.3982 | -9.7724 | -9.1788 | -9.5192 | -9.9798 | -11.4312 | -20.4272 | -13.5592 | -14.6734 | -13.2717 | -999 | -999 | 0.053 | 0.075 | 0.098 | 0.084 | -999 | 69
2003-03-15 02:30 | -0.3561 | -27.811 | 15.398 | 0.211 | 0.0769 | 0.20693 | 374.453 | -28.3619 | 0.57974 | -28.9273 | 0.61203 | -32.4368 | 0.66604 | 2.2829 | 166.555 | 1.5325 | 0.12487 | -999 | 0.032529 | -1.2669 | -0.30178 | 93.6364 | -8.634 | -9.887 | -10.4777 | -10.8095 | -12.1039 | -8.1807 | -9.1379 | -9.7864 | -10.4508 | -9.8312 | -9.2315 | -9.5859 | -10.0351 | -11.5018 | -20.5427 | -13.7804 | -14.8899 | -13.4989 | -999 | -999 | 0.053 | 0.075 | 0.098 | 0.084 | -999 | 69
2003-03-15 03:00 | -0.0385 | -30.958 | -1.664 | -0.024 | 0.0824 | 0.20494 | 374.093 | -26.7231 | 0.52213 | -28.6831 | 0.59476 | -31.9335 | 0.65446 | 1.5737 | 201.538 | 1.365 | 0.13196 | -999 | 0.032225 | -1.1554 | 0.050928 | 93.6065 | -8.6587 | -9.9273 | -10.5268 | -10.8567 | -12.14 | -8.2052 | -9.1705 | -9.8313 | -10.4945 | -9.8689 | -9.2565 | -9.6444 | -10.0899 | -11.5607 | -20.5614 | -13.9722 | -15.081 | -13.6447 | -999 | -999 | 0.053 | 0.075 | 0.098 | 0.084 | -999 | 69
2003-03-15 03:30 | -0.2117 | -31.529 | 4.265 | 0.082 | 0.0937 | 0.20221 | 374.357 | -27.2916 | 0.5307 | -28.7997 | 0.59827 | -31.8858 | 0.65784 | 2.4267 | 171.093 | 1.6925 | 0.10811 | -999 | 0.03327 | -1.5883 | -0.55133 | 93.5841 | -8.6768 | -9.9618 | -10.5632 | -10.8872 | -12.1733 | -8.221 | -9.1966 | -9.8654 | -10.5362 | -9.9123 | -9.2454 | -9.6649 | -10.1186 | -11.5881 | -20.529 | -14.109 | -15.2288 | -13.6801 | -999 | -999 | 0.053 | 0.075 | 0.098 | 0.084 | -999 | 69
2003-03-15 04:00 | -0.0523 | -32.093 | 1.256 | 0.015 | 0.0591 | 0.21169 | 374.089 | -27.0727 | 0.54054 | -28.1257 | 0.58922 | -31.6426 | 0.65401 | 1.7308 | 190.016 | 1.3933 | 0.11017 | -999 | 0.032635 | -1.3235 | -0.075598 | 93.5509 | -8.6951 | -9.9933 | -10.5932 | -10.9156 | -12.1897 | -8.2377 | -9.2228 | -9.8908 | -10.5401 | -9.9113 | -9.1928 | -9.6871 | -10.1455 | -11.6144 | -20.533 | -14.1991 | -15.3283 | -13.7096 | -999 | -999 | 0.053 | 0.075 | 0.098 | 0.084 | -999 | 69
2003-03-15 04:30 | -0.025 | -27.44 | -2.454 | -0.045 | 0.0797 | 0.20661 | 373.911 | -26.0528 | 0.49692 | -27.9442 | 0.5704 | -32.1834 | 0.64703 | 1.7271 | 190.959 | 1.5642 | 0.093215 | -999 | 0.031766 | -1.3937 | -0.3105 | 93.5152 | -8.7105 | -10.0217 | -10.6204 | -10.9397 | -12.2249 | -8.254 | -9.2411 | -9.9229 | -10.5711 | -10.0087 | -9.1722 | -9.6968 | -10.1619 | -11.6288 | -20.4944 | -14.2658 | -15.4041 | -13.7382 | -999 | -999 | 0.053 | 0.075 | 0.098 | 0.084 | -999 | 69
2003-03-15 05:00 | -0.1677 | -21.992 | -2.573 | -0.03 | 0.0725 | 0.20278 | 374.734 | -28.0781 | 0.55682 | -28.7338 | 0.59882 | -31.9656 | 0.67549 | 2.0629 | 173.508 | 1.4296 | 0.12593 | -999 | 0.031161 | -1.4731 | -0.76345 | 93.4853 | -8.7325 | -10.0491 | -10.6468 | -10.9678 | -12.2484 | -8.2777 | -9.2719 | -9.9516 | -10.6162 | -10.0579 | -9.1984 | -9.7315 | -10.1926 | -11.657 | -20.4599 | -14.3063 | -15.463 | -13.7476 | -999 | -999 | 0.053 | 0.075 | 0.098 | 0.084 | -999 | 69
2003-03-15 05:30 | -0.1504 | -24.047 | -10.796 | -0.141 | 0.0688 | 0.21476 | 374.151 | -26.7338 | 0.53631 | -27.7292 | 0.58271 | -31.153 | 0.66328 | 1.6233 | 202.26 | 1.1383 | 0.11873 | -999 | 0.032192 | -0.62216 | 0.27974 | 93.4765 | -8.7522 | -10.0717 | -10.6743 | -10.992 | -12.249 | -8.2974 | -9.2939 | -9.977 | -10.5927 | -10.0426 | -9.2734 | -9.7778 | -10.2259 | -11.6868 | -20.3769 | -14.3484 | -15.5062 | -13.7298 | -999 | -999 | 0.053 | 0.075 | 0.098 | 0.084 | -999 | 69
2003-03-15 06:00 | -0.1551 | -27.1 | -5.829 | -0.087 | 0.0473 | 0.22044 | 374.008 | -25.476 | 0.49503 | -27.0642 | 0.5628 | -31.3831 | 0.65056 | 2.2267 | 228.995 | 1.0275 | 0.087618 | -999 | 0.031949 | -1.1002 | -0.043508 | 93.4646 | -8.7627 | -10.0867 | -10.6944 | -11.0016 | -12.2457 | -8.3054 | -9.3082 | -9.9902 | -10.5784 | -10.0436 | -9.313 | -9.7838 | -10.2364 | -11.6834 | -20.2514 | -14.3558 | -15.5198 | -13.6471 | -999 | -999 | 0.053 | 0.075 | 0.098 | 0.084 | -999 | 69
2003-03-15 06:30 | -0.062 | -27.792 | 0.522 | 0.036 | 0.0627 | 0.22542 | 373.919 | -25.1562 | 0.48611 | -25.9188 | 0.53136 | -31.4584 | 0.66589 | 1.9733 | 213.456 | 1.0129 | 0.10256 | -999 | 0.031572 | -1.5129 | -0.39117 | 93.4569 | -8.7781 | -10.1027 | -10.7065 | -11.0101 | -12.2558 | -8.3197 | -9.3241 | -10.0012 | -10.5569 | -10.087 | -9.327 | -9.7857 | -10.243 | -11.6765 | -20.1506 | -14.3176 | -15.4929 | -13.5591 | -999 | -999 | 0.053 | 0.075 | 0.098 | 0.084 | -999 | 69
2003-03-15 07:00 | -0.0896 | -25.078 | 1.405 | -0.005 | 0.0497 | 0.22102 | 374.053 | -25.1853 | 0.48575 | -26.6337 | 0.54017 | -31.2923 | 0.67241 | 1.5508 | 200.642 | 1.4708 | 0.10998 | -999 | 0.032689 | -1.4935 | -0.4951 | 93.4472 | -8.7956 | -10.1198 | -10.7222 | -11.0215 | -12.2662 | -8.3334 | -9.3415 | -10.0143 | -10.5885 | -10.1179 | -9.3506 | -9.8045 | -10.259 | -11.6822 | -20.0812 | -14.2805 | -15.4439 | -13.5097 | -999 | -999 | 0.053 | 0.075 | 0.098 | 0.084 | -999 | 69
2003-03-15 07:30 | -0.0893 | -24.92 | -2.444 | -0.023 | 0.03 | 0.22062 | 373.904 | -25.0748 | 0.48105 | -25.9218 | 0.52555 | -31.1719 | 0.66542 | 1.0742 | 199.767 | 1.0662 | 0.13017 | -999 | 0.047323 | -1.6071 | -0.51489 | 93.4409 | -8.813 | -10.1357 | -10.7339 | -11.033 | -12.269 | -8.3487 | -9.3532 | -10.0265 | -10.5878 | -10.1211 | -9.3677 | -9.8234 | -10.2769 | -11.6922 | -20.0284 | -14.2527 | -15.3946 | -13.4736 | -999 | -999 | 0.053 | 0.075 | 0.098 | 0.084 | -999 | 69
2003-03-15 08:00 | -0.1293 | -23.11 | -4.53 | -0.057 | 0.0534 | 0.22579 | 373.908 | -24.9169 | 0.47941 | -26.2202 | 0.54092 | -31.1317 | 0.67093 | 1.8883 | 217.07 | 1.4629 | 1.2867 | -999 | 0.75301 | -0.65391 | -0.31007 | 93.4404 | -8.8299 | -10.1485 | -10.7439 | -11.0407 | -12.27 | -8.3622 | -9.3692 | -10.0381 | -10.5794 | -10.1145 | -9.3794 | -9.8362 | -10.2893 | -11.6976 | -19.9514 | -14.2251 | -15.3465 | -13.4185 | -999 | -999 | 0.053 | 0.075 | 0.098 | 0.084 | -999 | 69
2003-03-15 08:30 | -0.2125 | -22.139 | -2.406 | -0.011 | 0.0616 | 0.23642 | 373.736 | -24.7518 | 0.48632 | -25.4126 | 0.52848 | -31.0647 | 0.67361 | 1.8279 | 226.402 | 0.61417 | 13.1355 | -999 | 7.2155 | 6.9162 | 1.1215 | 93.4573 | -8.8452 | -10.1639 | -10.7535 | -11.0493 | -12.2716 | -8.3746 | -9.3615 | -10.0458 | -10.5855 | -10.1263 | -9.3944 | -9.8534 | -10.3048 | -11.703 | -19.8793 | -14.1868 | -15.2904 | -13.353 | -999 | -999 | 0.053 | 0.075 | 0.098 | 0.084 | -999 | 69
2003-03-15 09:00 | -0.1438 | -6.584 | 7.533 | 0.291 | 0.0911 | 0.2331 | 373.426 | -24.1699 | 0.47553 | -24.2686 | 0.50155 | -30.4842 | 0.69812 | 0.91917 | 219.462 | 0.43083 | 53.1433 | -999 | 33.1309 | 39.9372 | 6.6248 | 93.4397 | -8.8603 | -10.1742 | -10.7622 | -11.0567 | -12.2672 | -8.3921 | -9.2609 | -10.0544 | -10.5912 | -10.086 | -9.4109 | -9.8819 | -10.3228 | -11.7111 | -19.8574 | -14.139 | -15.224 | -13.2815 | -999 | -999 | 0.053 | 0.075 | 0.098 | 0.084 | -999 | 69
2003-03-15 09:30 | -2.0554 | 24.392 | 27.067 | 2.309 | 0.1266 | 0.24337 | 373.674 | -23.3694 | 0.46493 | -22.9616 | 0.4733 | -27.2297 | 0.69838 | 1.045 | 178.763 | 1.0642 | 132.217 | -999 | 85.4826 | 93.3176 | 13.8328 | 93.4239 | -8.8806 | -10.1894 | -10.7785 | -11.0689 | -12.2408 | -8.4184 | -9.2408 | -10.0726 | -10.6165 | -10.1228 | -9.4878 | -9.9623 | -10.3679 | -11.7393 | -19.7229 | -14.0837 | -15.1582 | -13.1721 | -999 | -999 | 0.053 | 0.075 | 0.098 | 0.084 | -999 | 69
2003-03-15 10:00 | -2.7631 | 68.74 | 66.135 | 4.363 | 0.199 | 0.26005 | 373.395 | -21.6286 | 0.44015 | -20.7343 | 0.43232 | -22.4564 | 0.54677 | 0.66542 | 195.217 | 0.63917 | 247.88 | -999 | 156.856 | 155.008 | 21.7004 | 93.4108 | -8.9043 | -10.2022 | -10.7836 | -11.0624 | -12.1695 | -8.4428 | -9.2622 | -10.0906 | -10.6594 | -10.2106 | -9.5944 | -10.1051 | -10.4507 | -11.7958 | -19.4319 | -13.981 | -15.068 | -12.9724 | -999 | -999 | 0.053 | 0.075 | 0.098 | 0.084 | -999 | 69
2003-03-15 10:30 | -3.1209 | 115.491 | 114.622 | 5.526 | 0.2404 | 0.24184 | 373.278 | -19.7673 | 0.36304 | -18.8173 | 0.35401 | -19.6355 | 0.41452 | 0.95333 | 256.013 | 0.75208 | 347.811 | -999 | 210.695 | 208.514 | 27.4869 | 93.401 | -8.9051 | -10.1816 | -10.7506 | -11.019 | -12.0408 | -8.4433 | -9.2556 | -10.0763 | -10.6106 | -10.1632 | -9.6803 | -10.1627 | -10.4738 | -11.7891 | -18.8272 | -13.7826 | -14.9156 | -12.6262 | -999 | -999 | 0.053 | 0.075 | 0.098 | 0.084 | -999 | 69
2003-03-15 11:00 | -4.6958 | 158.596 | 144.566 | 5.808 | 0.1058 | 0.25673 | 373.172 | -19.0468 | 0.35344 | -18.1923 | 0.346 | -18.3555 | 0.37881 | 1.2812 | 267.237 | 1.075 | 448.284 | -999 | 263.279 | 258.072 | 33.8304 | 93.3826 | -8.8843 | -10.1383 | -10.688 | -10.9432 | -11.8724 | -8.4259 | -9.2359 | -10.0377 | -10.5577 | -10.1233 | -9.6891 | -10.1125 | -10.4278 | -11.6899 | -18.0058 | -13.4574 | -14.6525 | -12.1592 | -999 | -999 | 0.053 | 0.075 | 0.098 | 0.084 | -999 | 69
2003-03-15 11:30 | -999 | 193.613 | 148.884 | 6.577 | 0.3502 | 0.2804 | 372.917 | -17.4852 | 0.3392 | -16.6455 | 0.33366 | -17.0023 | 0.36574 | 0.825 | 203.526 | 0.785 | 541.681 | -999 | 312.475 | 299.656 | 39.9933 | 93.3819 | -8.8613 | -10.0808 | -10.6102 | -10.8492 | -11.6779 | -8.4044 | -9.249 | -9.9819 | -10.4993 | -10.0425 | -9.672 | -10.0477 | -10.3616 | -11.5406 | -17.1499 | -13.0087 | -14.243 | -11.6039 | -999 | -999 | 0.052 | 0.075 | 0.098 | 0.084 | -999 | 69
2003-03-15 12:00 | -999 | 221.691 | 190.301 | 8.407 | 0.2483 | 0.31675 | 372.73 | -16.11 | 0.33277 | -15.5198 | 0.3314 | -15.3205 | 0.35005 | 1.1254 | 130.107 | 1.0125 | 614.151 | -999 | 349.409 | 330.037 | 45.9183 | 93.3753 | -8.8371 | -10.0196 | -10.5208 | -10.738 | -11.4906 | -8.3887 | -9.2515 | -9.915 | -10.4349 | -9.9496 | -9.6572 | -9.9942 | -10.297 | -11.3493 | -15.8687 | -12.4405 | -13.7081 | -10.9689 | -999 | -999 | 0.052 | 0.075 | 0.098 | 0.084 | -999 | 69
2003-03-15 12:30 | -4.7076 | 259.005 | 144.85 | 6.831 | 0.126 | 0.33667 | 372.567 | -15.1299 | 0.32455 | -14.6531 | 0.32564 | -12.8013 | 0.30674 | 1.2233 | 141.313 | 1.0942 | 709.288 | -999 | 399.524 | 376.005 | 54.6265 | 93.3415 | -8.8147 | -9.9587 | -10.4327 | -10.6009 | -11.2871 | -8.378 | -9.2222 | -9.8587 | -10.3499 | -9.8784 | -9.644 | -9.9542 | -10.2289 | -11.0851 | -14.3853 | -11.7763 | -13.1035 | -10.2134 | -999 | -999 | 0.052 | 0.075 | 0.098 | 0.084 | -999 | 69
2003-03-15 13:00 | -999 | 271.889 | 173.545 | 8.59 | 0.2166 | 0.36356 | 372.641 | -14.3153 | 0.32302 | -13.8389 | 0.32396 | -11.8119 | 0.29552 | 1.1346 | 153.75 | 1.0012 | 756.115 | -999 | 419.533 | 387.263 | 59.3674 | 93.3072 | -8.7786 | -9.8758 | -10.2995 | -10.4028 | -11.068 | -8.3461 | -9.1656 | -9.7658 | -10.2369 | -9.7688 | -9.538 | -9.8534 | -10.1138 | -10.8599 | -13.5335 | -10.825 | -12.4342 | -9.2977 | -999 | -999 | 0.052 | 0.075 | 0.098 | 0.084 | -999 | 69
2003-03-15 13:30 | -4.3393 | 298.062 | 192.71 | 11.466 | 0.223 | 0.38872 | 372.676 | -13.2713 | 0.31555 | -12.8156 | 0.31623 | -10.57 | 0.28576 | 0.965 | 147.752 | 0.93542 | 815.346 | -999 | 453.084 | 408.892 | 63.1614 | 93.2831 | -8.7457 | -9.7906 | -10.1655 | -10.2273 | -10.8695 | -8.3152 | -9.1026 | -9.666 | -10.1025 | -9.6544 | -9.4647 | -9.7717 | -10.0145 | -10.6607 | -13.1083 | -9.895 | -11.6962 | -8.4219 | -999 | -999 | 0.052 | 0.075 | 0.098 | 0.084 | -999 | 69
2003-03-15 14:00 | -4.5281 | 296.855 | 198.015 | 12.137 | 0.2495 | 0.40575 | 372.75 | -12.7928 | 0.31326 | -12.4875 | 0.31634 | -11.3293 | 0.30897 | 1.4854 | 111.316 | 1.375 | 823.907 | -999 | 456.521 | 404.317 | 64.1709 | 93.2534 | -8.6958 | -9.7009 | -10.0272 | -10.0641 | -10.6634 | -8.2582 | -9.0176 | -9.5369 | -9.9185 | -9.5201 | -9.3535 | -9.6241 | -9.8839 | -10.4816 | -12.7971 | -9.0368 | -10.9523 | -7.6909 | -999 | -999 | 0.052 | 0.075 | 0.098 | 0.084 | -999 | 69
2003-03-15 14:30 | -999 | 278.791 | 215.57 | 11.388 | 0.2444 | 0.41149 | 372.403 | -12.2644 | 0.30725 | -11.918 | 0.31 | -10.2419 | 0.29647 | 1.2212 | 131.109 | 1.1229 | 793.818 | -999 | 437.538 | 380.762 | 61.51 | 93.2258 | -8.6675 | -9.6158 | -9.9099 | -9.9229 | -10.4927 | -8.2432 | -8.9728 | -9.4568 | -9.8041 | -9.4079 | -9.3999 | -9.5651 | -9.8012 | -10.3603 | -12.6065 | -8.3306 | -10.2512 | -7.1103 | -999 | -999 | 0.052 | 0.075 | 0.098 | 0.084 | -999 | 69
2003-03-15 15:00 | -4.3278 | 235.864 | 130.617 | 8.255 | 0.2272 | 0.45999 | 372.297 | -11.3563 | 0.31055 | -11.0156 | 0.31294 | -9.0705 | 0.29067 | 1.2112 | 141.627 | 1.1117 | 702.633 | -999 | 382.391 | 329.727 | 54.4112 | 93.2139 | -8.6352 | -9.5316 | -9.7785 | -9.7315 | -10.3095 | -8.2087 | -8.9047 | -9.353 | -9.5957 | -9.2787 | -9.3298 | -9.5219 | -9.7386 | -10.2633 | -12.38 | -7.4636 | -9.5803 | -6.635 | -999 | -999 | 0.052 | 0.075 | 0.098 | 0.084 | -999 | 69
2003-03-15 15:30 | -999 | 235.99 | 238.638 | 21.092 | 0.3594 | 0.53793 | 372.059 | -10.4123 | 0.32198 | -9.952 | 0.32329 | -8.378 | 0.30108 | 0.96625 | 190.034 | 0.87833 | 705.267 | -999 | 385.181 | 325.457 | 54.1452 | 93.1962 | -8.597 | -9.4454 | -9.6472 | -9.5952 | -10.1653 | -8.174 | -8.8375 | -9.259 | -9.4911 | -9.1629 | -9.301 | -9.4628 | -9.6701 | -10.1565 | -12.0672 | -6.6909 | -8.8747 | -6.2357 | -999 | -999 | 0.052 | 0.075 | 0.098 | 0.084 | -999 | 69
2003-03-15 16:00 | -3.1456 | 223.141 | 101.844 | 6.002 | 0.2093 | 0.54396 | 372.254 | -10.2242 | 0.32017 | -9.5942 | 0.31937 | -7.7264 | 0.29652 | 1.4729 | 202.215 | 1.1967 | 666.531 | -999 | 365.402 | 298.532 | 47.2068 | 93.1883 | -8.5663 | -9.3587 | -9.5317 | -9.493 | -10.0543 | -8.1462 | -8.7835 | -9.167 | -9.3792 | -9.0823 | -9.2869 | -9.4145 | -9.6039 | -9.9993 | -11.3619 | -6.1035 | -8.2188 | -5.8379 | -999 | -999 | 0.052 | 0.075 | 0.098 | 0.084 | -999 | 69
2003-03-15 16:30 | -3.6151 | 179.392 | 128.293 | 10.73 | 0.3125 | 0.56618 | 372.373 | -10.0948 | 0.32432 | -9.66 | 0.32634 | -7.8964 | 0.29893 | 1.1275 | 171.156 | 1.0379 | 567.566 | -999 | 310.886 | 243.917 | 39.7633 | 93.1775 | -8.5218 | -9.2811 | -9.4372 | -9.4148 | -9.9377 | -8.0952 | -8.6924 | -9.0396 | -9.2258 | -8.9196 | -9.112 | -9.2882 | -9.5011 | -9.8849 | -11.2693 | -5.7369 | -7.6327 | -5.3746 | -999 | -999 | 0.052 | 0.075 | 0.098 | 0.084 | -999 | 69
2003-03-15 17:00 | -999 | 173.657 | 98.714 | 6.336 | 0.1915 | 0.62479 | 372.194 | -9.3559 | 0.33067 | -9.0933 | 0.3337 | -8.2887 | 0.33096 | 1.2525 | 109.542 | 1.1058 | 543.095 | -999 | 303.733 | 229.849 | 36.9796 | 93.1563 | -8.496 | -9.2199 | -9.3674 | -9.3636 | -9.8509 | -8.0563 | -8.6221 | -8.9479 | -9.1304 | -8.8464 | -9.0316 | -9.2396 | -9.4479 | -9.7971 | -11.051 | -5.5142 | -7.1634 | -4.9897 | -999 | -999 | 0.052 | 0.075 | 0.098 | 0.084 | -999 | 69
2003-03-15 17:30 | -1.6901 | 130.848 | 56.469 | 6.2 | 0.2172 | 0.65571 | 372.077 | -8.6849 | 0.32793 | -8.4411 | 0.33157 | -8.6613 | 0.35266 | 0.55542 | 123.361 | 0.525 | 448.614 | -999 | 251.736 | 182.661 | 29.6036 | 93.1276 | -8.4702 | -9.1742 | -9.3161 | -9.333 | -9.7775 | -8.034 | -8.5734 | -8.8915 | -9.0764 | -8.8356 | -9.0344 | -9.2196 | -9.406 | -9.7257 | -10.8153 | -5.3822 | -6.8164 | -4.6569 | -999 | -999 | 0.052 | 0.075 | 0.098 | 0.084 | -999 | 69
2003-03-15 18:00 | -2.472 | 96.855 | 61.301 | 6.488 | 0.2999 | 0.69612 | 372.366 | -8.9186 | 0.34675 | -8.6863 | 0.34927 | -8.4818 | 0.36075 | 1.5888 | 90.049 | 1.3508 | 363.888 | -999 | 208.946 | 141.509 | 24.254 | 93.1224 | -8.437 | -9.125 | -9.2662 | -9.2948 | -9.7041 | -8.0083 | -8.5179 | -8.8259 | -9.0162 | -8.7727 | -9.0038 | -9.1839 | -9.358 | -9.6746 | -10.8789 | -5.2855 | -6.5503 | -4.3833 | -999 | -999 | 0.052 | 0.075 | 0.098 | 0.084 | -999 | 69
2003-03-15 18:30 | -0.9862 | 70.251 | 9.831 | 2.606 | 0.2277 | 0.68626 | 372.336 | -9.1366 | 0.34769 | -8.9339 | 0.35181 | -8.7492 | 0.36606 | 1.3854 | 113.023 | 1.1567 | 281.235 | -999 | 168.064 | 111.189 | 21.3272 | 93.1066 | -8.4107 | -9.0799 | -9.2223 | -9.2638 | -9.6419 | -7.9808 | -8.4721 | -8.7702 | -8.9486 | -8.7457 | -8.9595 | -9.1348 | -9.3092 | -9.6236 | -10.9243 | -5.2029 | -6.3516 | -4.203 | -999 | -999 | 0.052 | 0.075 | 0.098 | 0.084 | -999 | 69
2003-03-15 19:00 | -0.7514 | 13.116 | 2.781 | 0.373 | 0.0836 | 0.71838 | 372.455 | -9.9646 | 0.38192 | -9.6355 | 0.3873 | -9.3439 | 0.39488 | 1.1863 | 126.629 | 1.0029 | 119.848 | -999 | 68.0407 | 51.5697 | 10.5344 | 93.0889 | -8.3856 | -9.0361 | -9.1788 | -9.2335 | -9.588 | -7.9532 | -8.4321 | -8.7197 | -8.9188 | -8.7215 | -8.9215 | -9.0899 | -9.2593 | -9.5846 | -10.8962 | -5.1352 | -6.1936 | -4.0857 | -999 | -999 | 0.052 | 0.075 | 0.098 | 0.084 | -999 | 69
2003-03-15 19:30 | -0.6269 | -20.306 | -3.608 | -0.374 | 0.0873 | 0.73311 | 372.698 | -10.4273 | 0.40403 | -10.0965 | 0.40826 | -10.0594 | 0.42164 | 0.40667 | 119.216 | 0.37417 | 47.5918 | -999 | 25.277 | 18.3902 | 3.6206 | 93.0843 | -8.3588 | -8.998 | -9.1412 | -9.2022 | -9.5312 | -7.925 | -8.3863 | -8.6744 | -8.8871 | -8.677 | -8.867 | -9.0233 | -9.2001 | -9.5493 | -11.1631 | -5.0801 | -6.0651 | -4.0261 | -999 | -999 | 0.052 | 0.075 | 0.098 | 0.084 | -999 | 69
2003-03-15 20:00 | -0.5253 | -25.771 | -5.14 | -0.574 | 0.1523 | 0.7545 | 373.021 | -11.1679 | 0.4344 | -10.9562 | 0.44302 | -11.5723 | 0.46307 | 0.81667 | 201.598 | 0.55125 | 14.297 | -999 | 6.6806 | 3.348 | 0.3834 | 93.0837 | -8.3326 | -8.964 | -9.1108 | -9.1826 | -9.496 | -7.8977 | -8.3518 | -8.6313 | -8.8448 | -8.6089 | -8.8039 | -8.9474 | -9.1429 | -9.5294 | -11.6097 | -5.0399 | -5.9808 | -4.0305 | -999 | -999 | 0.052 | 0.075 | 0.098 | 0.084 | -999 | 69
2003-03-15 20:30 | -0.3195 | -23.601 | -8.2 | -0.127 | 0.1306 | 0.80958 | 373.073 | -12.0201 | 0.48851 | -11.6906 | 0.49336 | -12.2468 | 0.50856 | 1.1192 | 240.934 | 0.66167 | 1.91 | -999 | 1.2514 | -1.2154 | -0.38262 | 93.069 | -8.3165 | -8.9452 | -9.0943 | -9.1833 | -9.4929 | -7.8834 | -8.3291 | -8.6154 | -8.8615 | -8.598 | -8.8002 | -8.938 | -9.1285 | -9.5547 | -11.9001 | -5.0435 | -5.9661 | -4.1265 | -999 | -999 | 0.052 | 0.075 | 0.098 | 0.084 | -999 | 69
2003-03-15 21:00 | -0.321 | -23.662 | -12.22 | -0.003 | 0.1583 | 0.8461 | 373.021 | -12.4675 | 0.52293 | -12.2091 | 0.53214 | -12.9102 | 0.55177 | 1.6663 | 239.355 | 1.0658 | 0.1693 | -999 | 0.058692 | -1.686 | -0.32909 | 93.0695 | -8.3032 | -8.9205 | -9.0778 | -9.1805 | -9.4936 | -7.8694 | -8.3117 | -8.6004 | -8.8498 | -8.6073 | -8.7832 | -8.9234 | -9.1143 | -9.5816 | -12.1035 | -5.0977 | -6.0264 | -4.299 | -999 | -999 | 0.052 | 0.075 | 0.098 | 0.084 | -999 | 69
2003-03-15 21:30 | -0.3231 | -19.127 | -15.766 | 1.432 | 0.235 | 0.85025 | 373.036 | -12.7444 | 0.5348 | -12.5066 | 0.54655 | -13.1818 | 0.57367 | 1.855 | 240.827 | 1.1833 | 0.12606 | -999 | 0.032903 | -1.3079 | -0.1983 | 93.0321 | -8.2907 | -8.9084 | -9.0716 | -9.186 | -9.4952 | -7.8592 | -8.2948 | -8.5956 | -8.8578 | -8.6052 | -8.7792 | -8.922 | -9.1096 | -9.6004 | -12.2886 | -5.1752 | -6.1114 | -4.4787 | -999 | -999 | 0.052 | 0.075 | 0.098 | 0.084 | -999 | 69
2003-03-15 22:00 | -0.1808 | -22.42 | -9.773 | 0.379 | 0.1591 | 0.84055 | 373.018 | -12.7464 | 0.52906 | -12.4629 | 0.54169 | -13.0225 | 0.5789 | 2.3817 | 258.914 | 1.6679 | 0.11134 | -999 | 0.032411 | -1.146 | -0.0067584 | 93.0067 | -8.2802 | -8.8965 | -9.0692 | -9.189 | -9.5038 | -7.8494 | -8.2837 | -8.5871 | -8.8584 | -8.5348 | -8.7709 | -8.9364 | -9.1171 | -9.6294 | -12.3373 | -5.2704 | -6.2049 | -4.6485 | -999 | -999 | 0.052 | 0.075 | 0.098 | 0.084 | -999 | 69
2003-03-15 22:30 | -0.5915 | -25.53 | -11.039 | 0.481 | 0.1621 | 0.82362 | 373.072 | -12.9305 | 0.5273 | -12.6371 | 0.53812 | -13.1323 | 0.57056 | 2.0479 | 264.299 | 1.4575 | 0.10864 | -999 | 0.031668 | -1.5204 | -0.17097 | 92.973 | -8.2637 | -8.8796 | -9.057 | -9.1845 | -9.5018 | -7.8316 | -8.266 | -8.5767 | -8.8763 | -8.5562 | -8.7862 | -8.9234 | -9.1103 | -9.6326 | -12.4294 | -5.3556 | -6.2843 | -4.7902 | -999 | -999 | 0.052 | 0.075 | 0.098 | 0.084 | -999 | 69
2003-03-15 23:00 | -0.4227 | -14.359 | -9.832 | 0.846 | 0.1591 | 0.83729 | 373.089 | -13.1159 | 0.54213 | -12.8062 | 0.55263 | -13.2177 | 0.57598 | 1.6042 | 239.538 | 1.0263 | 0.11812 | -999 | 0.031633 | -0.9614 | -0.054469 | 92.9577 | -8.2458 | -8.8653 | -9.0484 | -9.1826 | -9.495 | -7.8137 | -8.2508 | -8.5671 | -8.846 | -8.544 | -8.8111 | -8.9175 | -9.1006 | -9.6349 | -12.487 | -5.4283 | -6.3395 | -4.8967 | -999 | -999 | 0.052 | 0.075 | 0.098 | 0.084 | -999 | 69
2003-03-15 23:30 | -0.5095 | -9.017 | -7.981 | 1.428 | 0.167 | 0.85316 | 373.157 | -12.905 | 0.54324 | -12.5958 | 0.55429 | -12.9433 | 0.57515 | 1.5004 | 243.602 | 0.9175 | 0.13049 | -999 | 0.030739 | -0.52842 | 0.13366 | 92.911 | -8.2321 | -8.8537 | -9.0428 | -9.1799 | -9.4875 | -7.8019 | -8.2396 | -8.561 | -8.8364 | -8.5438 | -8.8231 | -8.9212 | -9.0969 | -9.6406 | -12.3398 | -5.4963 | -6.3974 | -4.9927 | -999 | -999 | 0.052 | 0.075 | 0.098 | 0.084 | -999 | 69
2003-03-16 | -0.6704 | -13.48 | -2.164 | 0.198 | 0.1064 | 0.84766 | 373.293 | -12.7727 | 0.53531 | -12.4325 | 0.54657 | -12.6862 | 0.56778 | 1.42 | 253.451 | 0.82542 | 0.1141 | -999 | 0.031135 | -0.71248 | 0.071433 | 92.8903 | -8.2164 | -8.8373 | -9.0313 | -9.1673 | -9.4699 | -7.7871 | -8.2226 | -8.5449 | -8.8219 | -8.5068 | -8.7989 | -8.912 | -9.0874 | -9.6201 | -12.1552 | -5.541 | -6.4319 | -5.047 | -999 | -999 | 0.052 | 0.075 | 0.098 | 0.084 | -999 | 69
2003-03-16 00:30 | -0.3874 | -13.257 | -4.368 | 0.324 | 0.0933 | 0.83341 | 373.302 | -13.038 | 0.5397 | -12.7067 | 0.55018 | -12.9511 | 0.56782 | 0.69833 | 205.272 | 0.27333 | 0.098764 | -999 | 0.032054 | -1.1377 | -0.21847 | 92.8761 | -8.1987 | -8.8198 | -9.0156 | -9.1484 | -9.4433 | -7.7696 | -8.2 | -8.5222 | -8.8121 | -8.5114 | -8.76 | -8.8806 | -9.0633 | -9.5797 | -12.1162 | -5.5412 | -6.414 | -5.0378 | -999 | -999 | 0.052 | 0.075 | 0.098 | 0.084 | -999 | 69
2003-03-16 01:00 | -0.2294 | -12.246 | -2.43 | 0.096 | 0.0701 | 0.81811 | 373.515 | -13.2134 | 0.53808 | -12.9291 | 0.55109 | -13.5401 | 0.58798 | 1.1871 | 218.754 | 0.51625 | 0.099011 | -999 | 0.03291 | -0.94252 | -0.153 | 92.8596 | -8.1788 | -8.8042 | -8.9968 | -9.1265 | -9.4225 | -7.7514 | -8.1795 | -8.5017 | -8.7774 | -8.4977 | -8.7258 | -8.8444 | -9.0316 | -9.5426 | -12.0979 | -5.5115 | -6.3623 | -4.9965 | -999 | -999 | 0.052 | 0.075 | 0.098 | 0.084 | -999 | 69
2003-03-16 01:30 | -0.0695 | -13.557 | -2.16 | 0.047 | 0.0604 | 0.80014 | 373.573 | -13.2223 | 0.52928 | -12.9772 | 0.54401 | -13.8213 | 0.59641 | 1.0079 | 224.65 | 0.35417 | 0.10681 | -999 | 0.03225 | -1.0183 | -0.12166 | 92.8493 | -8.1632 | -8.7914 | -8.9822 | -9.1095 | -9.4075 | -7.7337 | -8.1585 | -8.4832 | -8.7551 | -8.4819 | -8.6456 | -8.8206 | -9.0123 | -9.5196 | -12.1544 | -5.4787 | -6.3173 | -4.9632 | -999 | -999 | 0.052 | 0.075 | 0.098 | 0.084 | -999 | 69
2003-03-16 02:00 | -0.1321 | -13.959 | -6.512 | 0.223 | 0.1047 | 0.79662 | 373.649 | -13.2551 | 0.52836 | -13.044 | 0.54384 | -14.336 | 0.62057 | 1.0004 | 223.815 | 0.43 | 0.10128 | -999 | 0.031682 | -1.0115 | -0.15234 | 92.8392 | -8.1462 | -8.779 | -8.971 | -9.0956 | -9.3967 | -7.7211 | -8.1385 | -8.4622 | -8.7296 | -8.4595 | -8.5855 | -8.7953 | -8.9909 | -9.5055 | -12.2409 | -5.4581 | -6.2912 | -4.9514 | -999 | -999 | 0.052 | 0.075 | 0.098 | 0.084 | -999 | 69
2003-03-16 02:30 | -0.1103 | -20.149 | -6.331 | 0.132 | 0.0995 | 0.80005 | 373.685 | -13.4026 | 0.53332 | -13.2462 | 0.55181 | -14.6059 | 0.62226 | 1.7808 | 232.05 | 0.96875 | 0.10189 | -999 | 0.032641 | -1.279 | -0.23376 | 92.8402 | -8.1352 | -8.7624 | -8.9574 | -9.0894 | -9.3931 | -7.7116 | -8.1268 | -8.4455 | -8.7198 | -8.4458 | -8.5848 | -8.7786 | -8.9752 | -9.5005 | -12.4112 | -5.4561 | -6.2899 | -4.9676 | -999 | -999 | 0.052 | 0.075 | 0.098 | 0.084 | -999 | 69
2003-03-16 03:00 | -0.0843 | -19.97 | -1.444 | -0.025 | 0.051 | 0.80055 | 373.488 | -13.4401 | 0.53457 | -13.3146 | 0.55286 | -14.4577 | 0.60661 | 1.6621 | 216.116 | 0.76833 | 0.12083 | -999 | 0.032275 | -1.2537 | -0.21256 | 92.8366 | -8.1276 | -8.7489 | -8.9452 | -9.0808 | -9.3967 | -7.7036 | -8.1185 | -8.4383 | -8.7242 | -8.4411 | -8.573 | -8.7698 | -8.9626 | -9.512 | -12.5924 | -5.4706 | -6.311 | -5.012 | -999 | -999 | 0.052 | 0.075 | 0.098 | 0.084 | -999 | 69
2003-03-16 03:30 | -0.155 | -28.456 | -2.276 | -0.063 | 0.0501 | 0.8078 | 373.347 | -13.6503 | 0.54738 | -13.5848 | 0.56628 | -15.5452 | 0.61725 | 1.3633 | 209.251 | 0.475 | 0.088975 | -999 | 0.033059 | -2.0675 | -0.47167 | 92.8304 | -8.1136 | -8.7394 | -8.9355 | -9.0737 | -9.3999 | -7.6847 | -8.1014 | -8.4245 | -8.7298 | -8.4231 | -8.5507 | -8.7316 | -8.9389 | -9.5099 | -12.85 | -5.5138 | -6.3702 | -5.0969 | -999 | -999 | 0.052 | 0.075 | 0.098 | 0.084 | -999 | 69
2003-03-16 04:00 | 0.0403 | -19.255 | -0.206 | 0 | 0.0588 | 0.80427 | 373.45 | -13.9242 | 0.55844 | -13.98 | 0.58023 | -16.8437 | 0.65769 | 1.2208 | 227.693 | 0.32458 | 0.10485 | -999 | 0.032558 | -1.5526 | -0.52626 | 92.8355 | -8.1037 | -8.7353 | -8.9396 | -9.0856 | -9.4332 | -7.6776 | -8.0957 | -8.4251 | -8.7507 | -8.4209 | -8.5052 | -8.7042 | -8.925 | -9.5263 | -13.1136 | -5.588 | -6.4614 | -5.21 | -999 | -999 | 0.052 | 0.075 | 0.098 | 0.084 | -999 | 69
2003-03-16 04:30 | -0.0465 | -10.536 | -0.393 | -0.01 | 0.0438 | 0.81325 | 373.953 | -13.9249 | 0.56214 | -14.1989 | 0.59323 | -17.4534 | 0.69416 | 1.4575 | 197.588 | 0.8975 | 0.11041 | -999 | 0.031701 | -1.0215 | -0.37281 | 92.8514 | -8.1027 | -8.7393 | -8.9494 | -9.105 | -9.4739 | -7.6711 | -8.096 | -8.4356 | -8.7537 | -8.4335 | -8.5814 | -8.7127 | -8.9328 | -9.5657 | -13.2963 | -5.7146 | -6.609 | -5.3792 | -999 | -999 | 0.052 | 0.075 | 0.098 | 0.084 | -999 | 69
2003-03-16 05:00 | -0.2488 | -12.056 | -1.598 | -0.071 | 0.1904 | 0.81733 | 373.432 | -13.494 | 0.54714 | -13.8225 | 0.58458 | -16.9845 | 0.71311 | 0.91083 | 161.529 | 0.56583 | 0.12407 | -999 | 0.03141 | -0.87243 | -0.29599 | 92.8219 | -8.0996 | -8.7498 | -8.968 | -9.1313 | -9.5092 | -7.6753 | -8.0978 | -8.456 | -8.7628 | -8.4673 | -8.5605 | -8.752 | -8.9603 | -9.6145 | -13.2534 | -5.8748 | -6.7779 | -5.5621 | -999 | -999 | 0.052 | 0.075 | 0.098 | 0.084 | -999 | 69
2003-03-16 05:30 | -0.0926 | -3.202 | -3.322 | -0.19 | 0.0559 | 0.84497 | 374.418 | -14.8593 | 0.61579 | -14.8359 | 0.63761 | -16.5145 | 0.71148 | 1.4238 | 170.091 | 0.90958 | 0.11889 | -999 | 0.030348 | -0.99099 | -0.71299 | 92.8673 | -8.0909 | -8.7508 | -8.9767 | -9.1426 | -9.5297 | -7.6705 | -8.0983 | -8.4617 | -8.811 | -8.4755 | -8.5573 | -8.7646 | -8.9706 | -9.6287 | -13.2693 | -6.0187 | -6.9298 | -5.7132 | -999 | -999 | 0.052 | 0.075 | 0.098 | 0.084 | -999 | 69
2003-03-16 06:00 | 0.0207 | -12.902 | -7.465 | -0.219 | 0.1093 | 0.86873 | 374.763 | -14.8517 | 0.63025 | -14.7297 | 0.65389 | -15.2875 | 0.69614 | 1.0846 | 116.866 | 0.88917 | 0.12838 | -999 | 0.030588 | -0.52512 | 0.028729 | 92.7822 | -8.0909 | -8.75 | -8.9833 | -9.1471 | -9.546 | -7.67 | -8.106 | -8.47 | -8.7502 | -8.4831 | -8.6172 | -8.8033 | -8.9958 | -9.6511 | -13.0117 | -6.1365 | -7.0284 | -5.8075 | -999 | -999 | 0.052 | 0.075 | 0.098 | 0.084 | -999 | 69
2003-03-16 06:30 | -0.3096 | -38.822 | -15.207 | 0.784 | 0.2004 | 0.85981 | 374.437 | -15.0286 | 0.63194 | -14.9202 | 0.65101 | -16.1435 | 0.68234 | 1.5658 | 135.846 | 1.0342 | 0.072098 | -999 | 0.031489 | -2.5441 | -0.53474 | 92.751 | -8.0734 | -8.738 | -8.9724 | -9.1326 | -9.5306 | -7.6453 | -8.0895 | -8.4482 | -8.7471 | -8.4828 | -8.4852 | -8.7344 | -8.9531 | -9.5973 | -13.172 | -6.2198 | -7.0741 | -5.8422 | -999 | -999 | 0.052 | 0.075 | 0.098 | 0.084 | -999 | 69
2003-03-16 07:00 | -0.1627 | -35.807 | -12.038 | -0.144 | 0.1125 | 0.73727 | 374.272 | -16.4697 | 0.62038 | -16.2501 | 0.63898 | -17.3584 | 0.69492 | 1.3608 | 100.911 | 0.92125 | 0.085977 | -999 | 0.033368 | -2.5444 | -0.7376 | 92.7482 | -8.0541 | -8.7341 | -8.9711 | -9.13 | -9.5405 | -7.6301 | -8.0733 | -8.4318 | -8.7582 | -8.4644 | -8.4246 | -8.6702 | -8.9143 | -9.5766 | -13.6413 | -6.2516 | -7.0749 | -5.8366 | -999 | -999 | 0.052 | 0.075 | 0.098 | 0.084 | -999 | 69
2003-03-16 07:30 | -0.0765 | -32.877 | -10.427 | -0.289 | 0.1456 | 0.70595 | 374.758 | -17.2346 | 0.63219 | -17.0686 | 0.65007 | -18.127 | 0.6941 | 1.6204 | 249.413 | 1.1 | 0.13479 | -999 | 0.048642 | -2.1812 | -0.55543 | 92.7613 | -8.053 | -8.7327 | -8.9775 | -9.15 | -9.5866 | -7.6319 | -8.0735 | -8.4355 | -8.7328 | -8.4689 | -8.4229 | -8.6633 | -8.9117 | -9.6222 | -14.0137 | -6.3355 | -7.153 | -5.945 | -999 | -999 | 0.052 | 0.075 | 0.098 | 0.084 | -999 | 69
2003-03-16 08:00 | -0.0939 | -37.95 | -1.761 | 0.021 | 0.1007 | 0.69626 | 374.919 | -18.0068 | 0.65948 | -17.875 | 0.67793 | -18.9457 | 0.70872 | 1.7704 | 293.245 | 1.1279 | 1.5631 | -999 | 0.64158 | -1.7067 | -0.35639 | 92.7927 | -8.05 | -8.7415 | -8.9907 | -9.1768 | -9.632 | -7.6311 | -8.0712 | -8.45 | -8.7943 | -8.4625 | -8.4788 | -8.6587 | -8.9113 | -9.6717 | -14.3887 | -6.5116 | -7.3354 | -6.1537 | -999 | -999 | 0.052 | 0.075 | 0.098 | 0.084 | -999 | 69
2003-03-16 08:30 | -0.1947 | -30.444 | -6.204 | -0.137 | 0.121 | 0.69535 | 374.464 | -18.0094 | 0.66223 | -18.1116 | 0.68801 | -20.3166 | 0.73313 | 1.5333 | 254.29 | 0.84583 | 14.3588 | -999 | 6.927 | 5.0883 | 1.0432 | 92.8263 | -8.052 | -8.7547 | -9.0179 | -9.2166 | -9.6895 | -7.6334 | -8.0776 | -8.4696 | -8.8201 | -8.4479 | -8.529 | -8.6432 | -8.9133 | -9.71 | -14.7343 | -6.7253 | -7.5723 | -6.4012 | -999 | -999 | 0.052 | 0.075 | 0.098 | 0.084 | -999 | 69
2003-03-16 09:00 | -0.2779 | -12.938 | -5.925 | 0.288 | 0.1372 | 0.67099 | 374.321 | -18.1039 | 0.65195 | -18.1998 | 0.67942 | -20.5656 | 0.75234 | 1.4383 | 260.684 | 0.74958 | 49.3644 | -999 | 24.7253 | 23.1266 | 4.2604 | 92.8967 | -8.0612 | -8.7793 | -9.0542 | -9.2627 | -9.7577 | -7.6439 | -8.0941 | -8.5053 | -8.8681 | -8.5108 | -8.5627 | -8.6806 | -8.9487 | -9.7803 | -14.9805 | -6.9634 | -7.8303 | -6.6919 | -999 | -999 | 0.052 | 0.075 | 0.098 | 0.084 | -999 | 69
2003-03-16 09:30 | -0.479 | 8.149 | 8.894 | 1.984 | 0.1689 | 0.65122 | 374.253 | -17.6693 | 0.61906 | -17.6185 | 0.6464 | -19.5129 | 0.73633 | 1.0696 | 177.216 | 0.64875 | 102.303 | -999 | 53.777 | 52.822 | 8.8333 | 92.9066 | -8.0784 | -8.8063 | -9.0945 | -9.3099 | -9.8088 | -7.6629 | -8.1235 | -8.5466 | -8.9336 | -8.568 | -8.6021 | -8.7555 | -9.0086 | -9.8633 | -15.092 | -7.2166 | -8.1029 | -6.98 | -999 | -999 | 0.052 | 0.075 | 0.098 | 0.084 | -999 | 69
2003-03-16 10:00 | -0.9832 | 34.228 | 32.29 | 4.28 | 0.2683 | 0.65549 | 374.208 | -17.106 | 0.60021 | -16.5778 | 0.6075 | -17.1687 | 0.65499 | 1.1033 | 261.147 | 0.7925 | 163.101 | -999 | 87.6915 | 84.4592 | 14.8153 | 92.914 | -8.0863 | -8.8257 | -9.1244 | -9.3394 | -9.8288 | -7.6774 | -8.1479 | -8.5837 | -8.976 | -8.6175 | -8.6739 | -8.8542 | -9.076 | -9.9384 | -14.9555 | -7.4241 | -8.351 | -7.1879 | -999 | -999 | 0.052 | 0.075 | 0.098 | 0.084 | -999 | 69
2003-03-16 10:30 | -1.1572 | 61.464 | 52.833 | 5.632 | 0.2364 | 0.68315 | 374.059 | -16.1614 | 0.57953 | -15.6587 | 0.58559 | -15.4374 | 0.58875 | 1.3096 | 237.204 | 1.0533 | 230.787 | -999 | 122.112 | 114.697 | 21.7776 | 92.9211 | -8.0878 | -8.8311 | -9.1348 | -9.3449 | -9.8079 | -7.6782 | -8.1654 | -8.603 | -8.9981 | -8.6462 | -8.7277 | -8.9209 | -9.1176 | -9.9566 | -14.3242 | -7.5408 | -8.5235 | -7.2601 | -999 | -999 | 0.052 | 0.075 | 0.098 | 0.084 | -999 | 69
2003-03-16 11:00 | -0.7059 | 81.538 | 52.752 | 5.134 | 0.1775 | 0.69902 | 374.249 | -15.6502 | 0.57015 | -15.2017 | 0.57634 | -14.5574 | 0.56653 | 1.3925 | 203.163 | 1.1863 | 269.008 | -999 | 140.215 | 127.889 | 27.1284 | 92.9431 | -8.0759 | -8.8209 | -9.1225 | -9.3136 | -9.7505 | -7.6689 | -8.1607 | -8.6002 | -8.9745 | -8.6357 | -8.7332 | -8.9168 | -9.1119 | -9.874 | -13.32 | -7.5004 | -8.5292 | -7.1454 | -999 | -999 | 0.052 | 0.075 | 0.098 | 0.084 | -999 | 69
2003-03-16 11:30 | -0.0593 | 79.098 | 66.051 | 6.39 | 0.3069 | 0.71552 | 376.201 | -15.2472 | 0.56337 | -14.7813 | 0.56885 | -14.1132 | 0.5526 | 1.2254 | 134.572 | 1.0292 | 247.325 | -999 | 125.596 | 112.343 | 24.8864 | 92.9704 | -8.0601 | -8.8027 | -9.0897 | -9.2501 | -9.666 | -7.6535 | -8.1495 | -8.5721 | -8.9199 | -8.5934 | -8.708 | -8.8758 | -9.0762 | -9.7301 | -12.3412 | -7.29 | -8.3093 | -6.8223 | -999 | -999 | 0.052 | 0.075 | 0.098 | 0.084 | -999 | 69
2003-03-16 12:00 | -0.2856 | 86.926 | 86.864 | 7.641 | 0.2973 | 0.72213 | 375.981 | -15.3311 | 0.56812 | -14.8392 | 0.57357 | -13.9739 | 0.55239 | 2.0146 | 226.173 | 1.6104 | 266.599 | -999 | 134.007 | 119.205 | 26.6203 | 92.9924 | -8.0384 | -8.7693 | -9.0358 | -9.1649 | -9.5812 | -7.6356 | -8.1234 | -8.5196 | -8.8356 | -8.5318 | -8.6352 | -8.8158 | -9.0178 | -9.567 | -11.5909 | -6.9511 | -7.9213 | -6.3554 | -999 | -999 | 0.051 | 0.075 | 0.098 | 0.084 | -999 | 69
2003-03-16 12:30 | -1.1187 | 109.634 | 97.344 | 8.404 | 0.23 | 0.74264 | 376.245 | -15.2854 | 0.57878 | -14.7695 | 0.5845 | -13.9551 | 0.56132 | 1.8042 | 298.907 | 1.4538 | 330.373 | -999 | 166.399 | 150.013 | 33.0948 | 92.9905 | -8.0183 | -8.7369 | -8.9883 | -9.0835 | -9.5106 | -7.62 | -8.0804 | -8.4622 | -8.7562 | -8.4615 | -8.5775 | -8.7637 | -8.9608 | -9.4006 | -10.9607 | -6.5489 | -7.4225 | -5.8249 | -999 | -999 | 0.051 | 0.075 | 0.098 | 0.084 | -999 | 69
2003-03-16 13:00 | -1.5946 | 123.008 | 94.718 | 7.29 | 0.1752 | 0.78624 | 374.63 | -14.2605 | 0.56786 | -13.7101 | 0.57178 | -13.0587 | 0.55383 | 1.1162 | 254.531 | 0.90917 | 375.212 | -999 | 188.628 | 172.48 | 36.484 | 93.0074 | -8.005 | -8.7072 | -8.9306 | -8.9939 | -9.4375 | -7.6064 | -8.0656 | -8.4061 | -8.6754 | -8.4031 | -8.5765 | -8.7457 | -8.9165 | -9.2699 | -10.4771 | -6.1322 | -6.8766 | -5.2831 | -999 | -999 | 0.051 | 0.075 | 0.098 | 0.084 | -999 | 69
2003-03-16 13:30 | -3.0411 | 162.799 | 116.273 | 9.226 | 0.209 | 0.82415 | 374.36 | -13.1278 | 0.54847 | -12.6438 | 0.55235 | -11.6775 | 0.52629 | 0.96667 | 146.297 | 0.89375 | 491.482 | -999 | 252.587 | 228.632 | 47.0489 | 93.0057 | -7.9937 | -8.6697 | -8.8706 | -8.9054 | -9.3484 | -7.5984 | -8.0348 | -8.346 | -8.5878 | -8.3408 | -8.607 | -8.7401 | -8.8804 | -9.1413 | -9.8323 | -5.7121 | -6.3441 | -4.766 | -999 | -999 | 0.051 | 0.075 | 0.098 | 0.084 | -999 | 69
2003-03-16 14:00 | -2.9697 | 144.264 | 109.929 | 10.788 | 0.3323 | 0.8914 | 373.731 | -12.0043 | 0.53881 | -11.592 | 0.54532 | -10.5537 | 0.51509 | 0.90792 | 107.782 | 0.81833 | 448.51 | -999 | 226.504 | 205.131 | 42.2767 | 93.018 | -7.9715 | -8.6231 | -8.796 | -8.8055 | -9.2439 | -7.5768 | -7.9931 | -8.2782 | -8.4014 | -8.2706 | -8.5885 | -8.7146 | -8.8278 | -9.0074 | -9.1921 | -5.2504 | -5.8074 | -4.248 | -999 | -999 | 0.051 | 0.075 | 0.098 | 0.084 | -999 | 69
2003-03-16 14:30 | -1.6891 | 135.486 | 74.355 | 8.795 | 0.2365 | 0.99305 | 373.515 | -10.6798 | 0.53329 | -10.2948 | 0.54111 | -9.2605 | 0.51266 | 1.3775 | 115.175 | 1.1592 | 419.234 | -999 | 210.231 | 190.843 | 40.3395 | 93.0398 | -7.9458 | -8.5761 | -8.7217 | -8.7052 | -9.1282 | -7.5527 | -7.9431 | -8.2073 | -8.2997 | -8.1994 | -8.566 | -8.6809 | -8.7726 | -8.8752 | -8.6059 | -4.779 | -5.2886 | -3.7569 | -999 | -999 | 0.051 | 0.075 | 0.098 | 0.084 | -999 | 69
2003-03-16 15:00 | -1.1154 | 125.894 | 88.723 | 11.678 | 0.2514 | 1.0829 | 373.522 | -9.7167 | 0.53486 | -9.3474 | 0.54273 | -8.2439 | 0.51179 | 1.5367 | 113.332 | 1.3213 | 389.018 | -999 | 195.094 | 176.561 | 38.0523 | 93.037 | -7.9186 | -8.5192 | -8.6379 | -8.6004 | -9.004 | -7.5273 | -7.8909 | -8.1279 | -8.2215 | -8.1233 | -8.5176 | -8.6389 | -8.7107 | -8.7447 | -8.0603 | -4.3045 | -4.7781 | -3.2703 | -999 | -999 | 0.051 | 0.075 | 0.098 | 0.084 | -999 | 69
2003-03-16 15:30 | -0.7143 | 102.447 | 68.502 | 10.926 | 0.3008 | 1.0509 | 373.967 | -9.6624 | 0.51873 | -9.2077 | 0.52482 | -8.072 | 0.49748 | 1.5021 | 162.5 | 1.2563 | 325.566 | -999 | 162.671 | 144.25 | 31.6225 | 93.0644 | -7.881 | -8.4534 | -8.5465 | -8.4912 | -8.8849 | -7.4896 | -7.8337 | -8.0391 | -8.0977 | -8.0288 | -8.43 | -8.5496 | -8.623 | -8.5968 | -7.7085 | -3.8387 | -4.2759 | -2.7861 | -999 | -999 | 0.051 | 0.075 | 0.098 | 0.084 | -999 | 69
2003-03-16 16:00 | -0.6341 | 107.695 | 70.628 | 10.076 | 0.2792 | 1.0283 | 374.059 | -9.8797 | 0.51664 | -9.4053 | 0.52291 | -8.4678 | 0.50016 | 1.9154 | 236.065 | 1.6258 | 342.358 | -999 | 173.787 | 152.055 | 33.8919 | 93.1022 | -7.8425 | -8.3951 | -8.462 | -8.3948 | -8.7832 | -7.4531 | -7.774 | -7.9528 | -7.9749 | -7.9197 | -8.3619 | -8.4519 | -8.53 | -8.4552 | -7.5236 | -3.4073 | -3.7837 | -2.3176 | -999 | -999 | 0.051 | 0.075 | 0.098 | 0.084 | -999 | 69
2003-03-16 16:30 | -0.3097 | 139.139 | 78.138 | 9.789 | 0.2337 | 1.0363 | 374.036 | -9.3318 | 0.5015 | -8.842 | 0.50696 | -7.888 | 0.48779 | 1.9375 | 223.841 | 1.5962 | 434.038 | -999 | 227.44 | 197.608 | 42.9542 | 93.1311 | -7.816 | -8.3402 | -8.3894 | -8.308 | -8.6993 | -7.4264 | -7.7252 | -7.8839 | -7.8926 | -7.8918 | -8.3399 | -8.4125 | -8.4709 | -8.3407 | -7.2301 | -3.019 | -3.3106 | -1.8922 | -999 | -999 | 0.051 | 0.076 | 0.098 | 0.084 | -999 | 69
2003-03-16 17:00 | -0.668 | 139.179 | 58.389 | 8.92 | 0.2749 | 1.1005 | 374.092 | -8.2897 | 0.48938 | -7.7713 | 0.49355 | -7.0228 | 0.47384 | 1.6879 | 292.827 | 1.4271 | 438.038 | -999 | 232.714 | 198.425 | 40.3802 | 93.1467 | -7.7902 | -8.2829 | -8.3142 | -8.2271 | -8.6143 | -7.3993 | -7.6792 | -7.8175 | -7.8257 | -7.7937 | -8.3141 | -8.3893 | -8.4201 | -8.2561 | -7.0651 | -2.6669 | -2.87 | -1.5082 | -999 | -999 | 0.051 | 0.076 | 0.098 | 0.084 | -999 | 69
2003-03-16 17:30 | -0.7608 | 86.899 | 29.402 | 6.355 | 0.2169 | 1.1747 | 373.693 | -7.5533 | 0.48948 | -7.08 | 0.49449 | -6.5042 | 0.48174 | 1.5458 | 269.205 | 1.2433 | 312.126 | -999 | 162.59 | 140.526 | 27.632 | 93.1831 | -7.7548 | -8.2241 | -8.2408 | -8.1549 | -8.5306 | -7.3704 | -7.6242 | -7.7435 | -7.7871 | -7.7574 | -8.2595 | -8.3328 | -8.3561 | -8.204 | -7.3066 | -2.3695 | -2.5122 | -1.2002 | -999 | -999 | 0.051 | 0.076 | 0.098 | 0.084 | -999 | 69
2003-03-16 18:00 | -0.2047 | 54.895 | 14.916 | 7.693 | 0.1793 | 1.2075 | 374.518 | -7.3164 | 0.49198 | -6.8633 | 0.49798 | -6.3122 | 0.48789 | 1.3046 | 307.547 | 1.0508 | 208.414 | -999 | 107.521 | 94.5195 | 19.3397 | 93.2136 | -7.7182 | -8.1714 | -8.1781 | -8.0967 | -8.452 | -7.3331 | -7.57 | -7.6838 | -7.7371 | -7.635 | -8.1992 | -8.2693 | -8.2955 | -8.1768 | -7.4805 | -2.1573 | -2.2928 | -1.0129 | -999 | -999 | 0.051 | 0.076 | 0.098 | 0.084 | -999 | 69
2003-03-16 18:30 | -0.4289 | 34.218 | 26.72 | 8.376 | 0.2887 | 1.25 | 373.778 | -6.8684 | 0.49018 | -6.4509 | 0.49673 | -6.1081 | 0.49307 | 1.1804 | 221.873 | 0.97 | 130.106 | -999 | 68.3801 | 59.3341 | 12.923 | 93.2397 | -7.6871 | -8.1229 | -8.1238 | -8.055 | -8.3841 | -7.3058 | -7.5242 | -7.6361 | -7.7008 | -7.5848 | -8.1554 | -8.2222 | -8.2455 | -8.1711 | -7.5782 | -2.0193 | -2.1833 | -0.94662 | -999 | -999 | 0.051 | 0.076 | 0.098 | 0.084 | -999 | 69
2003-03-16 19:00 | -0.3082 | 23.93 | 8.891 | 5.649 | 0.2853 | 1.2235 | 373.937 | -7.8911 | 0.51524 | -7.4753 | 0.52339 | -6.825 | 0.51037 | 1.9021 | 244.644 | 1.5312 | 101.367 | -999 | 56.4048 | 47.7968 | 10.137 | 93.2909 | -7.6532 | -8.0749 | -8.0742 | -8.0168 | -8.3222 | -7.2753 | -7.4823 | -7.5907 | -7.6492 | -7.5744 | -8.0971 | -8.1514 | -8.1878 | -8.1368 | -7.6285 | -1.9322 | -2.1379 | -0.94779 | -999 | -999 | 0.051 | 0.076 | 0.098 | 0.084 | -999 | 69
2003-03-16 19:30 | -0.3124 | 0.863 | -3.931 | 2.265 | 0.1906 | 1.1319 | 373.982 | -9.3343 | 0.53298 | -8.9146 | 0.54177 | -8.4868 | 0.53588 | 2.1696 | 296.15 | 1.6546 | 51.2861 | -999 | 28.0219 | 23.4198 | 4.7765 | 93.3285 | -7.6188 | -8.0296 | -8.0279 | -7.9802 | -8.2775 | -7.2403 | -7.4477 | -7.5504 | -7.5651 | -7.5327 | -7.9508 | -8.0471 | -8.1149 | -8.1006 | -8.0975 | -1.8682 | -2.1032 | -0.96515 | -999 | -999 | 0.051 | 0.076 | 0.098 | 0.084 | -999 | 69
2003-03-16 20:00 | -0.1696 | -20.456 | -4.377 | 0.761 | 0.1074 | 1.0685 | 374.006 | -10.114 | 0.53699 | -9.7117 | 0.54582 | -9.5982 | 0.55052 | 1.855 | 287.564 | 1.3825 | 16.8824 | -999 | 8.1176 | 5.6879 | 1.124 | 93.3531 | -7.5952 | -8.0015 | -8.0022 | -7.9715 | -8.2675 | -7.2157 | -7.4213 | -7.5238 | -7.5459 | -7.4854 | -7.9018 | -7.9925 | -8.075 | -8.1381 | -8.8039 | -1.8686 | -2.1292 | -1.0564 | -999 | -999 | 0.051 | 0.076 | 0.098 | 0.084 | -999 | 69
2003-03-16 20:30 | -0.0656 | -28.093 | -3.615 | 0.177 | 0.0919 | 1.026 | 374.114 | -10.7378 | 0.54283 | -10.382 | 0.55383 | -10.4413 | 0.56324 | 1.3454 | 273.551 | 0.8225 | 2.578 | -999 | 1.1063 | -1.071 | -0.18488 | 93.3922 | -7.5814 | -7.9835 | -7.9911 | -7.9827 | -8.2681 | -7.203 | -7.4037 | -7.5203 | -7.5619 | -7.4802 | -7.9088 | -7.9737 | -8.0622 | -8.2151 | -9.4666 | -1.9672 | -2.2818 | -1.2855 | -999 | -999 | 0.051 | 0.076 | 0.098 | 0.084 | -999 | 69
2003-03-16 21:00 | -0.0465 | -35.039 | -3.77 | -0.001 | 0.0735 | 0.97944 | 374.14 | -11.3303 | 0.54562 | -11.0718 | 0.55939 | -11.5308 | 0.57898 | 1.4912 | 253.703 | 0.9525 | 0.19218 | -999 | 0.078539 | -2.4076 | -0.41062 | 93.4048 | -7.5648 | -7.9705 | -7.9879 | -8.0061 | -8.2892 | -7.1828 | -7.3853 | -7.5207 | -7.5641 | -7.4935 | -7.9658 | -7.9401 | -8.0486 | -8.2961 | -10.2361 | -2.15 | -2.551 | -1.6219 | -999 | -999 | 0.052 | 0.076 | 0.098 | 0.084 | -999 | 69
2003-03-16 21:30 | -0.0329 | -32.644 | -5.452 | 0.169 | 0.0797 | 0.95678 | 374.181 | -11.6228 | 0.54715 | -11.488 | 0.56417 | -13.0458 | 0.60086 | 1.2892 | 266.029 | 0.63458 | 0.093948 | -999 | 0.035289 | -2.4483 | -0.43142 | 93.4381 | -7.548 | -7.9594 | -7.995 | -8.043 | -8.3357 | -7.1694 | -7.3796 | -7.5352 | -7.5877 | -7.5414 | -7.9505 | -7.9068 | -8.0419 | -8.3904 | -11.0058 | -2.3995 | -2.9017 | -2.0408 | -999 | -999 | 0.052 | 0.076 | 0.098 | 0.084 | -999 | 69
2003-03-16 22:00 | -0.0906 | -32.112 | -4.345 | -0.03 | 0.0771 | 0.91831 | 374.254 | -12.2285 | 0.55019 | -12.2162 | 0.57353 | -14.7777 | 0.63475 | 1.4517 | 296.284 | 0.65625 | 0.085085 | -999 | 0.035322 | -2.5752 | -0.74639 | 93.4591 | -7.5424 | -7.9665 | -8.0217 | -8.0967 | -8.4073 | -7.1665 | -7.3867 | -7.5668 | -7.6683 | -7.5933 | -7.9388 | -7.8994 | -8.0527 | -8.495 | -11.6365 | -2.7219 | -3.3277 | -2.538 | -999 | -999 | 0.052 | 0.076 | 0.098 | 0.084 | -999 | 69
2003-03-16 22:30 | -0.0367 | -19.58 | -1.709 | 0.073 | 0.0521 | 0.87884 | 374.363 | -13.0221 | 0.56162 | -12.9839 | 0.58453 | -16.0115 | 0.67758 | 1.4912 | 278.368 | 0.76958 | 0.10564 | -999 | 0.034677 | -1.8761 | -0.68775 | 93.477 | -7.5423 | -7.9802 | -8.0597 | -8.1638 | -8.5006 | -7.1696 | -7.4049 | -7.6139 | -7.7663 | -7.6188 | -7.9454 | -7.9244 | -8.0881 | -8.6019 | -12.0976 | -3.0989 | -3.8152 | -3.0796 | -999 | -999 | 0.052 | 0.076 | 0.098 | 0.084 | -999 | 69
2003-03-16 23:00 | -0.0305 | -23.07 | -0.358 | 0.023 | 0.0374 | 0.83509 | 374.395 | -13.2838 | 0.54939 | -13.2067 | 0.5727 | -16.285 | 0.68276 | 1.3117 | 274.643 | 0.62042 | 0.11811 | -999 | 0.03188 | -1.8643 | -0.52136 | 93.4976 | -7.546 | -8.0031 | -8.1057 | -8.2328 | -8.5813 | -7.1783 | -7.4314 | -7.6657 | -7.9325 | -7.6904 | -7.925 | -7.9763 | -8.1404 | -8.7109 | -12.3842 | -3.52 | -4.3201 | -3.6147 | -999 | -999 | 0.052 | 0.076 | 0.098 | 0.084 | -999 | 69
2003-03-16 23:30 | -0.0565 | -30.621 | -0.08 | 0.025 | 0.052 | 0.81294 | 374.264 | -13.5787 | 0.54831 | -13.5618 | 0.57328 | -16.9651 | 0.69337 | 1.3938 | 248.595 | 0.84083 | 0.096203 | -999 | 0.034116 | -2.156 | -0.60247 | 93.5091 | -7.5439 | -8.0217 | -8.1483 | -8.2931 | -8.659 | -7.1743 | -7.4495 | -7.7092 | -7.9947 | -7.7713 | -7.9168 | -8.0019 | -8.1771 | -8.7929 | -12.6964 | -3.9251 | -4.7885 | -4.0827 | -999 | -999 | 0.052 | 0.076 | 0.098 | 0.084 | -999 | 69
2003-03-17 | -0.0015 | -38.663 | -2.086 | -0.006 | 0.0688 | 0.80814 | 374.338 | -14.2868 | 0.57021 | -14.4582 | 0.60497 | -18.347 | 0.70338 | 1.5108 | 230.428 | 0.98292 | 0.094187 | -999 | 0.035514 | -2.7878 | -0.90224 | 93.5196 | -7.5344 | -8.0415 | -8.188 | -8.351 | -8.7414 | -7.1677 | -7.4572 | -7.7417 | -8.0366 | -7.8114 | -7.899 | -7.9879 | -8.1884 | -8.8491 | -13.1938 | -4.3035 | -5.2033 | -4.4871 | -999 | -999 | 0.052 | 0.076 | 0.098 | 0.084 | -999 | 69
2003-03-17 00:30 | 0.0002 | -33.98 | -4.953 | -0.298 | 0.0931 | 0.83072 | 374.452 | -14.7774 | 0.60874 | -15.3888 | 0.64807 | -19.6636 | 0.74017 | 1.9942 | 172.788 | 1.5125 | 0.10029 | -999 | 0.034832 | -2.3418 | -0.81884 | 93.5264 | -7.5409 | -8.0713 | -8.2383 | -8.4182 | -8.848 | -7.1802 | -7.4832 | -7.7883 | -8.093 | -7.828 | -7.9034 | -7.9928 | -8.2106 | -8.925 | -13.7028 | -4.683 | -5.5967 | -4.9006 | -999 | -999 | 0.052 | 0.076 | 0.098 | 0.084 | -999 | 69
2003-03-17 01:00 | -0.0248 | -36.122 | -0.245 | -0.105 | 0.0486 | 0.93394 | 374.688 | -15.5534 | 0.70245 | -15.7426 | 0.72774 | -19.7699 | 0.79955 | 2.1546 | 170.85 | 1.5075 | 0.11031 | -999 | 0.033553 | -2.1049 | -0.5879 | 93.5211 | -7.5549 | -8.1119 | -8.3008 | -8.5013 | -8.9665 | -7.1957 | -7.5194 | -7.8493 | -8.1075 | -7.8334 | -7.935 | -8.0411 | -8.264 | -9.0378 | -14.167 | -5.109 | -6.0353 | -5.374 | -999 | -999 | 0.052 | 0.076 | 0.098 | 0.084 | -999 | 69
2003-03-17 01:30 | -0.0682 | -31.935 | -1.094 | -0.014 | 0.0442 | 0.96378 | 374.616 | -15.1113 | 0.69957 | -15.1525 | 0.72413 | -19.6174 | 0.77767 | 1.0858 | 169.152 | 0.565 | 0.11392 | -999 | 0.033083 | -2.0991 | -0.36077 | 93.5304 | -7.5674 | -8.1517 | -8.3684 | -8.5861 | -9.0776 | -7.2103 | -7.5559 | -7.9092 | -8.1924 | -7.8888 | -7.9726 | -8.0932 | -8.3205 | -9.1506 | -14.5672 | -5.5673 | -6.5096 | -5.8524 | -999 | -999 | 0.052 | 0.076 | 0.098 | 0.084 | -999 | 69
2003-03-17 02:00 | -0.0075 | -28.165 | -2.474 | -0.217 | 0.0633 | 1.0193 | 374.615 | -14.5497 | 0.71387 | -15.2493 | 0.75141 | -20.6401 | 0.77914 | 1.8358 | 209.326 | 0.99375 | 0.11076 | -999 | 0.032999 | -1.7266 | -0.43731 | 93.5321 | -7.5754 | -8.1885 | -8.4285 | -8.6598 | -9.1819 | -7.2215 | -7.5876 | -7.9668 | -8.3032 | -7.9501 | -7.989 | -8.1201 | -8.3608 | -9.239 | -14.7715 | -6.0178 | -6.9894 | -6.2932 | -999 | -999 | 0.052 | 0.076 | 0.098 | 0.084 | -999 | 69
2003-03-17 02:30 | 0.0308 | -31.883 | -5.142 | -0.415 | 0.0647 | 1.0107 | 374.873 | -14.7153 | 0.72664 | -16.2292 | 0.78395 | -21.2696 | 0.79119 | 1.7675 | 182.785 | 1.4737 | 0.092502 | -999 | 0.033421 | -1.9753 | -0.70605 | 93.5257 | -7.5855 | -8.2315 | -8.4895 | -8.7313 | -9.2673 | -7.2341 | -7.607 | -8.0201 | -8.3697 | -8.0062 | -8.0034 | -8.1543 | -8.4039 | -9.3096 | -14.923 | -6.4259 | -7.4262 | -6.6803 | -999 | -999 | 0.052 | 0.076 | 0.098 | 0.084 | -999 | 69
2003-03-17 03:00 | -0.0577 | -32.505 | -0.395 | -0.104 | 0.0494 | 1.043 | 374.403 | -13.7981 | 0.68652 | -15.2335 | 0.75896 | -21.9058 | 0.7902 | 1.4463 | 169.149 | 0.99 | 0.09896 | -999 | 0.034665 | -2.0032 | -0.5559 | 93.5286 | -7.5992 | -8.2666 | -8.5453 | -8.7967 | -9.3559 | -7.2461 | -7.6502 | -8.0667 | -8.4538 | -8.0539 | -8.0131 | -8.1781 | -8.4415 | -9.3708 | -15.1724 | -6.779 | -7.7962 | -7.0218 | -999 | -999 | 0.052 | 0.076 | 0.098 | 0.084 | -999 | 69
2003-03-17 03:30 | -0.2 | -28.306 | -6.784 | -0.568 | 0.0876 | 0.96354 | 374.867 | -14.1558 | 0.68466 | -17.2182 | 0.77505 | -22.2579 | 0.8024 | 1.2896 | 193.003 | 0.97833 | 0.10756 | -999 | 0.032688 | -2.3677 | -1.1889 | 93.5103 | -7.6124 | -8.3073 | -8.6003 | -8.861 | -9.4478 | -7.2598 | -7.6602 | -8.1224 | -8.4863 | -8.1146 | -8.0447 | -8.2157 | -8.4862 | -9.4413 | -15.3615 | -7.1178 | -8.1291 | -7.3338 | -999 | -999 | 0.052 | 0.076 | 0.098 | 0.084 | -999 | 69
2003-03-17 04:00 | -0.215 | -22.025 | -3.702 | 0.144 | 0.1078 | 0.99875 | 374.474 | -15.1598 | 0.73048 | -16.3789 | 0.79448 | -22.416 | 0.79238 | 2.4708 | 139.172 | 1.5646 | 0.11688 | -999 | 0.033349 | -1.8554 | -1.0721 | 93.5018 | -7.6274 | -8.352 | -8.6612 | -8.9233 | -9.5315 | -7.2818 | -7.7096 | -8.1727 | -8.5553 | -8.1877 | -8.0723 | -8.2554 | -8.5337 | -9.5153 | -15.4968 | -7.4393 | -8.4483 | -7.6428 | -999 | -999 | 0.052 | 0.076 | 0.098 | 0.084 | -999 | 69
2003-03-17 04:30 | -0.1866 | -15.962 | 4.352 | 0.685 | 0.0223 | 1.0235 | 374.73 | -15.0651 | 0.75202 | -15.9831 | 0.7914 | -20.8456 | 0.85964 | 2.5529 | 161.5 | 1.6646 | 0.13393 | -999 | 0.030461 | -0.84206 | -0.29117 | 93.4999 | -7.6466 | -8.3939 | -8.7195 | -8.9881 | -9.5951 | -7.3057 | -7.7563 | -8.2291 | -8.6396 | -8.3526 | -8.1341 | -8.3331 | -8.5991 | -9.5924 | -15.48 | -7.7446 | -8.7431 | -7.9108 | -999 | -999 | 0.052 | 0.076 | 0.098 | 0.084 | -999 | 69
2003-03-17 05:00 | 0.0276 | -18.917 | -5.555 | -0.515 | 0.0476 | 1.0202 | 374.752 | -14.6668 | 0.73897 | -16.3269 | 0.79606 | -19.7074 | 0.81338 | 1.4146 | 187.082 | 0.68 | 0.12241 | -999 | 0.029915 | -1.2801 | -0.5772 | 93.498 | -7.6648 | -8.4249 | -8.7602 | -9.033 | -9.6244 | -7.3185 | -7.7794 | -8.275 | -8.6797 | -8.4136 | -8.1817 | -8.3983 | -8.6474 | -9.6445 | -15.3509 | -7.9975 | -8.993 | -8.0809 | -999 | -999 | 0.052 | 0.076 | 0.098 | 0.084 | -999 | 69
2003-03-17 05:30 | -0.0245 | -19.848 | 2.43 | 0.109 | 0.0392 | 1.0901 | 374.445 | -13.5422 | 0.70051 | -15.4237 | 0.78231 | -19.9176 | 0.80935 | 0.61042 | 173.536 | 0.40208 | 0.10353 | -999 | 0.031748 | -1.1828 | -0.24353 | 93.5015 | -7.6724 | -8.4422 | -8.7904 | -9.0557 | -9.6239 | -7.3245 | -7.8079 | -8.2934 | -8.7152 | -8.4214 | -8.1733 | -8.3955 | -8.6626 | -9.6432 | -15.2194 | -8.1483 | -9.1544 | -8.1382 | -999 | -999 | 0.052 | 0.076 | 0.098 | 0.084 | -999 | 69
2003-03-17 06:00 | -0.2213 | -20.953 | 1.532 | 0.174 | 0.0573 | 1.0711 | 374.805 | -13.7721 | 0.70671 | -15.8338 | 0.78829 | -20.282 | 0.79999 | 1.0196 | 179.175 | 0.84792 | 0.087656 | -999 | 0.032195 | -1.8674 | -0.91594 | 93.5164 | -7.6744 | -8.4614 | -8.8082 | -9.0642 | -9.624 | -7.3279 | -7.817 | -8.3082 | -8.7403 | -8.4187 | -8.1663 | -8.3921 | -8.6688 | -9.6336 | -15.1013 | -8.2159 | -9.2339 | -8.128 | -999 | -999 | 0.052 | 0.076 | 0.098 | 0.084 | -999 | 69
2003-03-17 06:30 | -0.2428 | -24.217 | 10.866 | 0.303 | 0.0836 | 1.0966 | 374.553 | -14.3484 | 0.74401 | -15.8481 | 0.80866 | -20.5855 | 0.80201 | 0.93917 | 194.507 | 0.85833 | 0.093445 | -999 | 0.031405 | -2.0611 | -0.97352 | 93.5193 | -7.6818 | -8.4761 | -8.8239 | -9.0719 | -9.6352 | -7.3348 | -7.8324 | -8.3193 | -8.7368 | -8.39 | -8.1631 | -8.3874 | -8.6739 | -9.6262 | -15.0543 | -8.2426 | -9.2645 | -8.0892 | -999 | -999 | 0.052 | 0.076 | 0.098 | 0.084 | -999 | 69
2003-03-17 07:00 | -0.1807 | -29.367 | 9.142 | 0.698 | 0.0535 | 1.0781 | 374.366 | -13.8151 | 0.69982 | -16.2272 | 0.81265 | -21.0725 | 0.79173 | 0.39375 | 154.461 | 0.76292 | 0.084475 | -999 | 0.033657 | -2.2537 | -0.72115 | 93.5216 | -7.6893 | -8.4926 | -8.841 | -9.0828 | -9.6525 | -7.3405 | -7.8453 | -8.3302 | -8.7431 | -8.3297 | -8.1551 | -8.3795 | -8.674 | -9.6238 | -15.1248 | -8.2624 | -9.2813 | -8.0647 | -999 | -999 | 0.052 | 0.076 | 0.098 | 0.084 | -999 | 69
2003-03-17 07:30 | -0.2323 | -31.794 | 9.048 | 0.938 | 0.0512 | 1.0219 | 374.419 | -14.5897 | 0.7079 | -17.0637 | 0.82218 | -21.8586 | 0.78321 | 0.74583 | 108.991 | 0.64583 | 0.13818 | -999 | 0.059089 | -3.0483 | -1.5354 | 93.5365 | -7.7019 | -8.51 | -8.8604 | -9.102 | -9.6824 | -7.3454 | -7.8552 | -8.3435 | -8.7473 | -8.3336 | -8.1475 | -8.3702 | -8.6762 | -9.6304 | -15.3 | -8.3002 | -9.3119 | -8.0746 | -999 | -999 | 0.052 | 0.076 | 0.098 | 0.084 | -999 | 69
2003-03-17 08:00 | -0.1589 | -31.171 | 8.527 | 0.967 | 0.0588 | 0.95135 | 374.669 | -15.3499 | 0.73895 | -18.5014 | 0.82834 | -22.6823 | 0.77925 | 1.2421 | 208.909 | 1.07 | 2.113 | -999 | 1.0245 | -1.67 | -1.0728 | 93.5507 | -7.7097 | -8.5296 | -8.8812 | -9.1314 | -9.7408 | -7.3569 | -7.8421 | -8.3629 | -8.7443 | -8.3825 | -8.155 | -8.3771 | -8.688 | -9.6564 | -15.5252 | -8.3797 | -9.3801 | -8.1433 | -999 | -999 | 0.052 | 0.076 | 0.098 | 0.084 | -999 | 69
2003-03-17 08:30 | -0.119 | -26.588 | 5.784 | 0.867 | 0.0478 | 0.93766 | 374.528 | -15.3894 | 0.73626 | -18.5509 | 0.82884 | -22.9916 | 0.78697 | 1.73 | 218.636 | 0.99875 | 15.5277 | -999 | 6.5571 | 5.0286 | 0.32566 | 93.5587 | -7.7245 | -8.5599 | -8.9156 | -9.1694 | -9.8044 | -7.3728 | -7.8579 | -8.397 | -8.7887 | -8.3982 | -8.1655 | -8.4043 | -8.716 | -9.7027 | -15.7415 | -8.4999 | -9.5004 | -8.2792 | -999 | -999 | 0.052 | 0.076 | 0.098 | 0.084 | -999 | 69
2003-03-17 09:00 | -0.0841 | -12.027 | -6.28 | -1.004 | 0.0654 | 0.97636 | 374.404 | -15.7593 | 0.76876 | -17.6129 | 0.81498 | -22.7205 | 0.80412 | 1.8508 | 212.783 | 1.0542 | 42.506 | -999 | 19.3888 | 18.8323 | 2.8013 | 93.5676 | -7.7462 | -8.5857 | -8.9569 | -9.2171 | -9.861 | -7.3933 | -7.8948 | -8.4247 | -8.8303 | -8.4348 | -8.195 | -8.448 | -8.7539 | -9.7606 | -15.8793 | -8.6636 | -9.6581 | -8.4543 | -999 | -999 | 0.052 | 0.076 | 0.098 | 0.084 | -999 | 69
2003-03-17 09:30 | -0.0844 | 18.212 | -3.965 | -0.195 | 0.0654 | 1.0081 | 374.158 | -15.0911 | 0.76476 | -16.7567 | 0.81205 | -20.7895 | 0.84946 | 1.85 | 180.747 | 1.2508 | 102.01 | -999 | 56.9564 | 56.8362 | 9.4135 | 93.5944 | -7.7698 | -8.6181 | -8.9993 | -9.2577 | -9.9017 | -7.4192 | -7.9455 | -8.4645 | -8.8932 | -8.4919 | -8.2591 | -8.5361 | -8.8221 | -9.8322 | -15.744 | -8.8366 | -9.8229 | -8.6137 | -999 | -999 | 0.052 | 0.076 | 0.098 | 0.084 | -999 | 69
2003-03-17 10:00 | -1.2297 | 52.136 | 15.044 | 2.662 | 0.1449 | 1.1263 | 374.195 | -13.2643 | 0.7305 | -14.3435 | 0.77559 | -15.9929 | 0.88121 | 1.0096 | 176.159 | 0.63417 | 187.646 | -999 | 106.091 | 100.824 | 18.7058 | 93.6065 | -7.7994 | -8.6505 | -9.0317 | -9.2841 | -9.894 | -7.4478 | -7.9905 | -8.5137 | -8.9955 | -8.5703 | -8.3884 | -8.7075 | -8.925 | -9.904 | -15.0886 | -8.9552 | -9.9386 | -8.6631 | -999 | -999 | 0.052 | 0.076 | 0.098 | 0.084 | -999 | 69
2003-03-17 10:30 | -1.6155 | 78.915 | 37.937 | 2.872 | 0.1355 | 1.2955 | 374.084 | -11.3805 | 0.69239 | -11.0098 | 0.71372 | -11.8133 | 0.77811 | 0.46375 | 178.827 | 0.27917 | 267.858 | -999 | 147.65 | 136.826 | 26.7922 | 93.5999 | -7.8064 | -8.6478 | -9.0237 | -9.2548 | -9.8107 | -7.4634 | -7.9993 | -8.5226 | -9.0268 | -8.5912 | -8.4962 | -8.8203 | -8.9803 | -9.8734 | -13.7591 | -8.9167 | -9.9058 | -8.4916 | -999 | -999 | 0.052 | 0.076 | 0.098 | 0.084 | -999 | 69
2003-03-17 11:00 | -2.1495 | 149.067 | 98.046 | 7.434 | 0.1934 | 1.4132 | 373.283 | -8.1993 | 0.60342 | -7.6234 | 0.61273 | -8.1221 | 0.63252 | 0.23917 | 167.888 | 0.26708 | 431.285 | -999 | 242.287 | 226.758 | 39.3167 | 93.6068 | -7.7896 | -8.6175 | -8.9788 | -9.1654 | -9.6593 | -7.4481 | -7.979 | -8.4864 | -8.9534 | -8.5821 | -8.5288 | -8.8457 | -8.9766 | -9.7039 | -11.8828 | -8.6352 | -9.6044 | -8.0409 | -999 | -999 | 0.052 | 0.076 | 0.098 | 0.084 | -999 | 69
2003-03-17 11:30 | -2.1491 | 171.819 | 131.016 | 7.033 | 0.2342 | 1.4694 | 373.43 | -6.5082 | 0.55396 | -5.9067 | 0.5572 | -6.0338 | 0.56401 | 0.87917 | 92.2741 | 0.81292 | 492.932 | -999 | 274.827 | 262.762 | 37.2669 | 93.6089 | -7.7519 | -8.5616 | -8.8914 | -9.0304 | -9.4506 | -7.4086 | -7.9385 | -8.4006 | -8.8229 | -8.514 | -8.474 | -8.767 | -8.9011 | -9.4605 | -10.8998 | -8.1018 | -8.9915 | -7.2912 | -999 | -999 | 0.051 | 0.076 | 0.098 | 0.084 | -999 | 69
2003-03-17 12:00 | -2.1625 | 205.127 | 105.497 | 7.421 | 0.1702 | 1.4821 | 373.335 | -6.0951 | 0.54099 | -5.4975 | 0.54321 | -5.1568 | 0.53511 | 1.3267 | 75.9453 | 1.1683 | 575.387 | -999 | 319.531 | 304.403 | 41.9211 | 93.6277 | -7.7091 | -8.4939 | -8.7885 | -8.8867 | -9.238 | -7.3754 | -7.8894 | -8.3068 | -8.6793 | -8.399 | -8.4217 | -8.6542 | -8.7897 | -9.1824 | -9.884 | -7.4133 | -8.2463 | -6.3937 | -999 | -999 | 0.051 | 0.076 | 0.098 | 0.084 | -999 | 69
2003-03-17 12:30 | -4.0029 | 234.071 | 162.953 | 12.614 | 0.2063 | 1.5232 | 373.009 | -5.1688 | 0.51965 | -4.9711 | 0.53653 | -3.2708 | 0.47971 | 1.1292 | 102.4 | 1.0987 | 658.698 | -999 | 361.188 | 340.995 | 49.1416 | 93.6148 | -7.6743 | -8.4214 | -8.6765 | -8.7278 | -9.0286 | -7.3579 | -7.8803 | -8.2272 | -8.5649 | -8.3219 | -8.416 | -8.5675 | -8.6788 | -8.9036 | -8.8515 | -6.6584 | -7.511 | -5.4568 | -999 | -999 | 0.051 | 0.076 | 0.098 | 0.084 | -999 | 69
2003-03-17 13:00 | -2.6674 | 281.825 | 133.247 | 13.093 | 0.2365 | 1.589 | 372.659 | -2.9904 | 0.46346 | -2.7437 | 0.47782 | -0.55444 | 0.41071 | 0.97292 | 102.145 | 0.79042 | 770.268 | -999 | 426.394 | 393.57 | 56.717 | 93.6324 | -7.6349 | -8.3418 | -8.545 | -8.53 | -8.8209 | -7.3358 | -7.8792 | -8.1496 | -8.4498 | -8.2372 | -8.4402 | -8.5117 | -8.5859 | -8.7261 | -8.2372 | -5.6798 | -6.8146 | -4.4888 | -999 | -999 | 0.051 | 0.076 | 0.098 | 0.084 | -999 | 69
2003-03-17 13:30 | -1.7781 | 204.438 | 165.647 | 17.302 | 0.3122 | 1.6486 | 372.583 | -2.296 | 0.45386 | -2.0133 | 0.46619 | -0.048976 | 0.40498 | 1.3367 | 106.515 | 1.1404 | 622.188 | -999 | 328.875 | 300.858 | 46.3139 | 93.6433 | -7.5877 | -8.2471 | -8.4014 | -8.3503 | -8.6247 | -7.2974 | -7.8082 | -8.0452 | -8.3103 | -8.1137 | -8.3523 | -8.4024 | -8.4655 | -8.5352 | -7.959 | -4.7493 | -6.1477 | -3.6691 | -999 | -999 | 0.051 | 0.076 | 0.098 | 0.084 | -999 | 69
2003-03-17 14:00 | -1.5585 | 294.859 | 218.767 | 23.709 | 0.3347 | 1.7109 | 372.071 | -1.6275 | 0.44782 | -1.3418 | 0.46064 | -0.23377 | 0.42771 | 1.6079 | 108.445 | 1.3879 | 818.505 | -999 | 448.84 | 399.698 | 67.9039 | 93.6353 | -7.5379 | -8.1557 | -8.2604 | -8.1781 | -8.4179 | -7.2456 | -7.6718 | -7.9234 | -8.1121 | -7.9508 | -8.2094 | -8.2762 | -8.3505 | -8.3441 | -7.2203 | -3.904 | -5.4873 | -2.9862 | -999 | -999 | 0.051 | 0.076 | 0.098 | 0.084 | -999 | 69
2003-03-17 14:30 | -2.1198 | 368.611 | 235.224 | 27.281 | 0.2733 | 1.8161 | 371.413 | -0.7741 | 0.44555 | -0.58283 | 0.46055 | 1.384 | 0.40359 | 2.1946 | 96.1194 | 1.9271 | 975.439 | -999 | 544.783 | 475.466 | 80.0775 | 93.6262 | -7.5004 | -8.064 | -8.1273 | -7.9941 | -8.2243 | -7.2342 | -7.5345 | -7.8494 | -7.9305 | -7.8755 | -8.2782 | -8.2676 | -8.2897 | -8.1661 | -6.134 | -3.1053 | -4.7407 | -2.3173 | -999 | -999 | 0.051 | 0.076 | 0.098 | 0.084 | -999 | 69
2003-03-17 15:00 | -1.4442 | 371.444 | 169.514 | 22.864 | 0.2569 | 1.8396 | 371.323 | -0.045813 | 0.4291 | 0.31603 | 0.43792 | 2.8726 | 0.36954 | 1.9283 | 86.0787 | 1.6442 | 974.352 | -999 | 544.664 | 469.356 | 80.5191 | 93.6345 | -7.4485 | -7.9647 | -7.9594 | -7.7149 | -7.9857 | -7.1946 | -7.4587 | -7.7314 | -7.7384 | -7.7447 | -8.213 | -8.2066 | -8.204 | -7.9223 | -4.9976 | -1.9391 | -3.8769 | -1.5616 | -999 | -999 | 0.051 | 0.076 | 0.098 | 0.084 | -999 | 69
2003-03-17 15:30 | -1.1851 | 319.871 | 119.818 | 21.986 | 0.3265 | 1.8602 | 371.322 | 0.5982 | 0.41363 | 1.0633 | 0.41925 | 3.246 | 0.36091 | 1.9212 | 71.8379 | 1.6825 | 869.073 | -999 | 481.97 | 410.477 | 71.9337 | 93.6343 | -7.3922 | -7.8486 | -7.7802 | -7.5022 | -7.7796 | -7.1466 | -7.3731 | -7.586 | -7.5157 | -7.5839 | -8.1349 | -8.0881 | -8.0795 | -7.6413 | -4.0843 | -0.76881 | -2.777 | -0.74839 | -999 | -999 | 0.051 | 0.076 | 0.098 | 0.084 | -999 | 69
2003-03-17 16:00 | -0.949 | 181.062 | 58.905 | 13.504 | 0.242 | 1.8869 | 371.79 | 0.49351 | 0.41943 | 0.93584 | 0.42688 | 2.4528 | 0.38369 | 1.7917 | 66.7796 | 1.5546 | 556.231 | -999 | 298.99 | 256.04 | 46.5107 | 93.6454 | -7.34 | -7.7356 | -7.6144 | -7.3238 | -7.5933 | -7.1 | -7.2765 | -7.4278 | -7.2958 | -7.3915 | -7.9908 | -7.9415 | -7.9422 | -7.3502 | -3.3838 | 0.18684 | -1.6499 | 0.087887 | -999 | -999 | 0.051 | 0.076 | 0.098 | 0.084 | -999 | 69
2003-03-17 16:30 | -0.5515 | 123.029 | 44.81 | 12.132 | 0.2731 | 1.9056 | 371.861 | 0.83646 | 0.41146 | 1.1839 | 0.42261 | 2.1924 | 0.39382 | 1.5183 | 84.707 | 1.2908 | 416.841 | -999 | 220.987 | 187.52 | 34.4561 | 93.655 | -7.2986 | -7.6413 | -7.4827 | -7.1996 | -7.4479 | -7.0521 | -7.1832 | -7.2783 | -7.1075 | -7.22 | -7.8444 | -7.8334 | -7.826 | -7.1882 | -3.4804 | 0.88975 | -0.67637 | 0.85984 | -999 | -999 | 0.051 | 0.076 | 0.097 | 0.084 | -999 | 69
2003-03-17 17:00 | -0.587 | 99.53 | 26.576 | 9.675 | 0.2322 | 1.9454 | 371.84 | 1.1325 | 0.41051 | 1.496 | 0.42094 | 2.1819 | 0.3996 | 1.5475 | 74.6731 | 1.3071 | 358.527 | -999 | 190.25 | 157.423 | 28.6787 | 93.6508 | -7.2638 | -7.5601 | -7.3772 | -7.1133 | -7.3414 | -7.0111 | -7.1017 | -7.1646 | -6.98 | -7.1211 | -7.7853 | -7.7781 | -7.747 | -7.0978 | -3.6868 | 1.3392 | 0.038833 | 1.412 | -999 | -999 | 0.051 | 0.076 | 0.097 | 0.084 | -999 | 69
2003-03-17 17:30 | -0.078 | 58.455 | 13.792 | 5.293 | 0.2362 | 2.0169 | 371.941 | 1.2449 | 0.41889 | 1.6542 | 0.42862 | 2.06 | 0.41702 | 1.46 | 63.6329 | 1.1504 | 259.099 | -999 | 133.857 | 112.68 | 20.7959 | 93.6355 | -7.2295 | -7.483 | -7.2913 | -7.0562 | -7.2546 | -6.9799 | -7.0281 | -7.0768 | -6.9195 | -7.034 | -7.7481 | -7.7256 | -7.6777 | -7.0496 | -3.8349 | 1.5951 | 0.51409 | 1.7601 | -999 | -999 | 0.051 | 0.076 | 0.097 | 0.084 | -999 | 69
2003-03-17 18:00 | -0.4954 | 39.531 | 6.464 | 2.376 | 0.1258 | 2.1194 | 371.994 | 0.46378 | 0.46153 | 0.86698 | 0.47185 | 1.3072 | 0.45627 | 1.7508 | 69.9373 | 1.3892 | 214.555 | -999 | 112.447 | 89.6065 | 16.2964 | 93.6381 | -7.1901 | -7.4179 | -7.2208 | -7.0108 | -7.1849 | -6.9351 | -6.9562 | -6.9917 | -6.8668 | -6.9591 | -7.6814 | -7.6503 | -7.6013 | -7.0061 | -4.1707 | 1.7163 | 0.80035 | 1.9473 | -999 | -999 | 0.051 | 0.076 | 0.097 | 0.084 | -999 | 69
2003-03-17 18:30 | -1.3891 | 30.91 | 20.404 | 6.74 | 0.1557 | 2.1284 | 371.883 | 0.52938 | 0.46279 | 0.8792 | 0.47395 | 0.95792 | 0.46632 | 0.56167 | 143.47 | 0.46083 | 183.535 | -999 | 101.368 | 71.8961 | 14.0203 | 93.6369 | -7.1515 | -7.3556 | -7.1606 | -6.9809 | -7.1319 | -6.8966 | -6.901 | -6.9287 | -6.8163 | -6.9036 | -7.6266 | -7.5902 | -7.5365 | -6.9925 | -4.6077 | 1.7408 | 0.94994 | 2.0087 | -999 | -999 | 0.051 | 0.076 | 0.097 | 0.084 | -999 | 69
2003-03-17 19:00 | -0.6888 | 48.831 | 6.839 | 1.702 | 0.1719 | 2.0284 | 371.752 | 1.7826 | 0.40814 | 1.8449 | 0.42345 | 1.234 | 0.44248 | 0.50792 | 118.79 | 0.43917 | 212.339 | -999 | 140.174 | 69.8038 | 16.493 | 93.6441 | -7.1213 | -7.3071 | -7.1227 | -6.9759 | -7.1065 | -6.8769 | -6.8679 | -6.8983 | -6.7825 | -6.896 | -7.6291 | -7.5846 | -7.5062 | -7.0335 | -4.913 | 1.6785 | 0.98969 | 1.9513 | -999 | -999 | 0.051 | 0.076 | 0.097 | 0.084 | -999 | 69
2003-03-17 19:30 | -0.0507 | 10.163 | -5.483 | 0.234 | 0.1254 | 1.9993 | 371.938 | 1.1253 | 0.41943 | 1.3402 | 0.43195 | 1.0383 | 0.44339 | 1.1079 | 98.8571 | 0.86708 | 118.999 | -999 | 85.6765 | 42.4914 | 10.2404 | 93.64 | -7.0805 | -7.2618 | -7.0873 | -6.9627 | -7.0702 | -6.8358 | -6.81 | -6.8507 | -6.7377 | -6.8557 | -7.5702 | -7.5215 | -7.4557 | -7.0469 | -5.1735 | 1.5567 | 0.94424 | 1.8186 | -999 | -999 | 0.051 | 0.076 | 0.097 | 0.084 | -999 | 69
2003-03-17 20:00 | -0.0778 | -31.461 | -4.459 | -0.274 | 0.0726 | 2.0349 | 372.177 | -0.30247 | 0.46886 | 0.0057723 | 0.48017 | -0.37454 | 0.485 | 1.6079 | 49.385 | 1.1062 | 34.141 | -999 | 27.6397 | 14.8701 | 2.7376 | 93.6431 | -7.0439 | -7.2202 | -7.0526 | -6.948 | -7.0372 | -6.7926 | -6.7564 | -6.8036 | -6.7561 | -6.8164 | -7.4742 | -7.4194 | -7.3908 | -7.053 | -5.7332 | 1.4251 | 0.85843 | 1.6459 | -999 | -999 | 0.051 | 0.076 | 0.097 | 0.084 | -999 | 69
2003-03-17 20:30 | -0.0837 | -55.168 | -0.824 | -0.071 | 0.0652 | 2.0318 | 372.394 | -1.5005 | 0.50778 | -1.4592 | 0.52985 | -2.5865 | 0.54525 | 0.77292 | 169.883 | 0.47583 | 4.5003 | -999 | 3.8013 | -2.4541 | -0.86807 | 93.659 | -7.0125 | -7.187 | -7.0308 | -6.9525 | -7.0271 | -6.7542 | -6.7633 | -6.7692 | -6.7159 | -6.8041 | -7.392 | -7.3266 | -7.3291 | -7.0936 | -6.6643 | 1.2726 | 0.72072 | 1.4183 | -999 | -999 | 0.051 | 0.076 | 0.097 | 0.084 | -999 | 69
2003-03-17 21:00 | -0.1752 | -54.665 | -0.575 | 0.47 | 0.068 | 2.0165 | 372.947 | -2.5729 | 0.54355 | -2.5236 | 0.56536 | -4.4101 | 0.58703 | 1.1058 | 266.332 | 0.55792 | 0.2373 | -999 | 0.11922 | -4.6959 | -1.0831 | 93.684 | -6.9965 | -7.1701 | -7.0315 | -6.9869 | -7.0534 | -6.734 | -6.8701 | -6.761 | -6.7167 | -6.7689 | -7.3543 | -7.2816 | -7.3025 | -7.2029 | -7.583 | 1.0419 | 0.47428 | 1.0727 | -999 | -999 | 0.051 | 0.076 | 0.097 | 0.084 | -999 | 69
2003-03-17 21:30 | -0.072 | -49.244 | -3.478 | 0.04 | 0.057 | 1.9379 | 372.88 | -2.9415 | 0.53767 | -3.0593 | 0.56926 | -6.0713 | 0.62856 | 0.395 | 241.952 | 0.33083 | 0.078782 | -999 | 0.032187 | -4.7119 | -1.0613 | 93.6991 | -6.9873 | -7.1663 | -7.0511 | -7.0473 | -7.1172 | -6.7236 | -6.8592 | -6.776 | -6.7533 | -6.7183 | -7.3369 | -7.2665 | -7.3057 | -7.3411 | -8.3167 | 0.69575 | 0.092787 | 0.59214 | -999 | -999 | 0.051 | 0.076 | 0.097 | 0.084 | -999 | 69
2003-03-17 22:00 | -0.3776 | -39.179 | 2.61 | 0.923 | 0.0655 | 1.9126 | 372.696 | -3.5429 | 0.55881 | -3.913 | 0.58777 | -7.7509 | 0.66015 | 0.93083 | 108.941 | 0.5675 | 0.087705 | -999 | 0.03034 | -3.8411 | -1.1503 | 93.7204 | -6.9806 | -7.1735 | -7.088 | -7.1212 | -7.2085 | -6.7131 | -6.8559 | -6.8072 | -6.8052 | -6.819 | -7.3173 | -7.2591 | -7.3202 | -7.4726 | -8.9095 | 0.24203 | -0.38952 | 0.017931 | -999 | -999 | 0.051 | 0.076 | 0.097 | 0.084 | -999 | 69
2003-03-17 22:30 | -0.5003 | -36.727 | -8.813 | -0.29 | 0.0632 | 1.8788 | 373.006 | -4.2822 | 0.57936 | -5.0331 | 0.62628 | -8.7504 | 0.69754 | 0.84833 | 178.248 | 0.61167 | 0.091001 | -999 | 0.030095 | -3.084 | -0.93335 | 93.7255 | -6.9755 | -7.1891 | -7.1364 | -7.2053 | -7.2979 | -6.7084 | -6.8575 | -6.8479 | -6.8944 | -6.8523 | -7.3283 | -7.2917 | -7.3545 | -7.603 | -9.3537 | -0.27587 | -0.91126 | -0.57243 | -999 | -999 | 0.051 | 0.076 | 0.097 | 0.084 | -999 | 69
2003-03-17 23:00 | -0.116 | -46.359 | -3.27 | -0.119 | 0.0673 | 1.8041 | 372.96 | -4.616 | 0.56819 | -5.4051 | 0.62389 | -9.1274 | 0.70336 | 0.56167 | 143.599 | 0.67208 | 0.095451 | -999 | 0.032917 | -3.9981 | -1.1275 | 93.7345 | -6.9699 | -7.21 | -7.1878 | -7.2811 | -7.3819 | -6.7097 | -6.8599 | -6.8876 | -6.9577 | -6.9032 | -7.3324 | -7.3143 | -7.3921 | -7.7128 | -9.7612 | -0.7953 | -1.4264 | -1.125 | -999 | -999 | 0.051 | 0.076 | 0.097 | 0.084 | -999 | 69
2003-03-17 23:30 | 0.002 | -50.582 | -3.016 | -0.699 | 0.0734 | 1.749 | 373.399 | -5.8781 | 0.60451 | -7.0438 | 0.66601 | -10.7434 | 0.72154 | 0.86792 | 174.244 | 1.0675 | 0.074988 | -999 | 0.034406 | -4.2959 | -1.3861 | 93.7504 | -6.9601 | -7.2265 | -7.2334 | -7.3473 | -7.4624 | -6.6972 | -6.8152 | -6.9151 | -7.0182 | -6.946 | -7.3075 | -7.2975 | -7.4017 | -7.7956 | -10.268 | -1.2807 | -1.9079 | -1.6301 | -999 | -999 | 0.051 | 0.076 | 0.097 | 0.084 | -999 | 69
2003-03-18 | 0.0065 | -47.824 | -1.93 | -1.173 | 0.1138 | 1.6902 | 373.121 | -6.3138 | 0.61593 | -8.8317 | 0.7191 | -12.5219 | 0.75633 | 1.4571 | 159.351 | 1.1067 | 0.095283 | -999 | 0.035146 | -3.5063 | -1.1699 | 93.7545 | -6.951 | -7.2478 | -7.2829 | -7.423 | -7.5461 | -6.6871 | -6.8161 | -6.9505 | -7.1575 | -6.9978 | -7.2891 | -7.2873 | -7.4135 | -7.8892 | -10.8684 | -1.7551 | -2.3805 | -2.1196 | -999 | -999 | 0.052 | 0.076 | 0.098 | 0.084 | -999 | 69
2003-03-18 00:30 | -0.0248 | -48.012 | -4.168 | -0.346 | 0.0833 | 1.6771 | 373.163 | -6.339 | 0.6103 | -8.6625 | 0.70926 | -13.7276 | 0.7855 | 0.76583 | 215.29 | 0.90625 | 0.090218 | -999 | 0.035999 | -3.3779 | -0.96681 | 93.7601 | -6.9551 | -7.2828 | -7.347 | -7.5064 | -7.6524 | -6.69 | -6.8385 | -6.9974 | -7.2284 | -7.027 | -7.2886 | -7.3021 | -7.4489 | -8.0036 | -11.375 | -2.2572 | -2.8831 | -2.6299 | -999 | -999 | 0.052 | 0.076 | 0.098 | 0.084 | -999 | 69
2003-03-18 01:00 | -0.1319 | -44.893 | -1.775 | -0.038 | 0.0775 | 1.5654 | 373.624 | -8.7882 | 0.68301 | -10.5784 | 0.7574 | -14.7161 | 0.7886 | 1.9317 | 192.21 | 1.31 | 0.090582 | -999 | 0.035377 | -3.7454 | -1.8942 | 93.7711 | -6.9592 | -7.3207 | -7.4139 | -7.6007 | -7.7655 | -6.6949 | -6.8478 | -7.0527 | -7.3456 | -7.1102 | -7.2767 | -7.3401 | -7.4963 | -8.1262 | -11.8531 | -2.7851 | -3.4075 | -3.1657 | -999 | -999 | 0.052 | 0.076 | 0.098 | 0.084 | -999 | 69
2003-03-18 01:30 | 0.0164 | -41.518 | -5.372 | -0.668 | 0.076 | 1.5972 | 373.073 | -8.3792 | 0.67692 | -10.7199 | 0.77171 | -15.7522 | 0.80517 | 1.6458 | 171.928 | 1.3708 | 0.08525 | -999 | 0.034957 | -2.6598 | -0.87842 | 93.7742 | -6.9689 | -7.3636 | -7.4873 | -7.6909 | -7.8747 | -6.7043 | -6.8762 | -7.1107 | -7.4363 | -7.1806 | -7.2773 | -7.3673 | -7.5412 | -8.2322 | -12.273 | -3.3114 | -3.9347 | -3.6882 | -999 | -999 | 0.052 | 0.077 | 0.098 | 0.084 | -999 | 69
2003-03-18 02:00 | -0.0241 | -31.237 | 0.624 | 0.262 | 0.0546 | 1.5294 | 373.234 | -10.2106 | 0.73557 | -11.317 | 0.79258 | -16.1722 | 0.84872 | 2.3867 | 172.282 | 1.3983 | 0.10608 | -999 | 0.035045 | -2.2225 | -1.0139 | 93.7796 | -6.9816 | -7.4121 | -7.5644 | -7.7871 | -7.9971 | -6.715 | -6.9138 | -7.18 | -7.5294 | -7.2467 | -7.3045 | -7.4183 | -7.5982 | -8.346 | -12.6227 | -3.8256 | -4.4479 | -4.1901 | -999 | -999 | 0.052 | 0.077 | 0.098 | 0.084 | -999 | 69
2003-03-18 02:30 | -0.0184 | -33.932 | -1.141 | -0.073 | 0.0308 | 1.4916 | 373.417 | -10.7432 | 0.74434 | -11.5615 | 0.7912 | -16.4007 | 0.82783 | 1.4712 | 169.16 | 1.1429 | 0.10255 | -999 | 0.034452 | -2.5774 | -1.1087 | 93.7718 | -6.9931 | -7.4539 | -7.638 | -7.8749 | -8.1087 | -6.7274 | -6.9457 | -7.2367 | -7.5981 | -7.2951 | -7.3309 | -7.4757 | -7.6585 | -8.4449 | -12.7896 | -4.322 | -4.9424 | -4.6561 | -999 | -999 | 0.052 | 0.077 | 0.098 | 0.084 | -999 | 69
2003-03-18 03:00 | -0.0385 | -38.431 | -4.196 | -0.204 | 0.0535 | 1.4286 | 373.298 | -11.333 | 0.74586 | -12.1328 | 0.79763 | -17.1339 | 0.82195 | 1.9958 | 155.374 | 1.1867 | 0.096023 | -999 | 0.034177 | -2.5934 | -1.0553 | 93.789 | -7.003 | -7.4924 | -7.6957 | -7.938 | -8.1968 | -6.7355 | -6.9763 | -7.2853 | -7.6536 | -7.341 | -7.3296 | -7.4943 | -7.6933 | -8.5096 | -13.0498 | -4.7647 | -5.3823 | -5.0565 | -999 | -999 | 0.052 | 0.077 | 0.098 | 0.084 | -999 | 69
2003-03-18 03:30 | -0.0376 | -40.672 | 1.125 | 0.173 | 0.0497 | 1.4931 | 373.145 | -10.6055 | 0.75599 | -12.5005 | 0.82413 | -17.9741 | 0.85713 | 1.97 | 206.138 | 1.4729 | 0.091937 | -999 | 0.034938 | -1.972 | -0.39925 | 93.7876 | -7.0102 | -7.5336 | -7.7604 | -8.0066 | -8.2893 | -6.7425 | -7.0044 | -7.3349 | -7.7346 | -7.4392 | -7.3236 | -7.5116 | -7.7255 | -8.5576 | -13.3529 | -5.1458 | -5.7649 | -5.3973 | -999 | -999 | 0.052 | 0.077 | 0.098 | 0.084 | -999 | 69
2003-03-18 04:00 | -0.0705 | -41.463 | -0.292 | 0.246 | 0.0716 | 1.5733 | 372.59 | -8.5517 | 0.6815 | -12.3517 | 0.81681 | -18.4636 | 0.84295 | 1.6171 | 179.979 | 1.5446 | 0.10486 | -999 | 0.034604 | -2.1136 | -0.56202 | 93.7882 | -7.0293 | -7.5771 | -7.8204 | -8.0813 | -8.3889 | -6.7598 | -7.0405 | -7.3886 | -7.8146 | -7.4817 | -7.3471 | -7.5424 | -7.7658 | -8.6139 | -13.6245 | -5.5111 | -6.1314 | -5.7304 | -999 | -999 | 0.052 | 0.077 | 0.098 | 0.084 | -999 | 69
2003-03-18 04:30 | -0.1671 | -38.079 | -9.646 | -1.184 | 0.0991 | 1.4055 | 372.967 | -10.8656 | 0.72674 | -13.3374 | 0.82766 | -19.5785 | 0.82863 | 2.6233 | 163.35 | 1.625 | 0.09156 | -999 | 0.032907 | -3.1832 | -1.9635 | 93.7857 | -7.0426 | -7.6239 | -7.8896 | -8.1555 | -8.4915 | -6.7722 | -7.0728 | -7.4386 | -7.8471 | -7.5586 | -7.3549 | -7.5611 | -7.8021 | -8.652 | -13.9375 | -5.8866 | -6.4941 | -6.0854 | -999 | -999 | 0.052 | 0.077 | 0.098 | 0.084 | -999 | 69
2003-03-18 05:00 | -0.0265 | -41.19 | -0.733 | -0.082 | 0.0477 | 1.5113 | 372.602 | -9.2983 | 0.69638 | -12.3483 | 0.81214 | -19.5146 | 0.85469 | 2.12 | 181.267 | 1.54 | 0.10351 | -999 | 0.033317 | -1.688 | -0.305 | 93.7874 | -7.0653 | -7.6705 | -7.9568 | -8.2366 | -8.6031 | -6.7917 | -7.1112 | -7.496 | -7.9422 | -7.6026 | -7.3893 | -7.6087 | -7.8516 | -8.731 | -14.2333 | -6.2709 | -6.8649 | -6.4363 | -999 | -999 | 0.052 | 0.076 | 0.098 | 0.084 | -999 | 69
2003-03-18 05:30 | -0.0671 | -41.187 | -12.27 | -1.308 | 0.0981 | 1.5252 | 372.73 | -8.9989 | 0.69748 | -12.3691 | 0.80986 | -19.065 | 0.8239 | 2.0129 | 183.725 | 1.6579 | 0.11366 | -999 | 0.03231 | -2.8377 | -1.4031 | 93.7913 | -7.0862 | -7.7211 | -8.0247 | -8.3116 | -8.6962 | -6.8113 | -7.1517 | -7.5566 | -8.0192 | -7.6732 | -7.441 | -7.6738 | -7.9142 | -8.8224 | -14.4448 | -6.6518 | -7.2341 | -6.7904 | -999 | -999 | 0.052 | 0.076 | 0.098 | 0.084 | -999 | 69
2003-03-18 06:00 | -0.0342 | -38.66 | -9.96 | -1.09 | 0.0852 | 1.3484 | 372.922 | -12.0768 | 0.76406 | -13.8848 | 0.83796 | -20.2733 | 0.80383 | 2.3296 | 166.163 | 1.65 | 0.096279 | -999 | 0.033872 | -3.1283 | -1.9855 | 93.8048 | -7.0981 | -7.7638 | -8.0868 | -8.378 | -8.7833 | -6.821 | -7.1854 | -7.6033 | -8.0552 | -7.6891 | -7.4452 | -7.6806 | -7.9432 | -8.881 | -14.6756 | -7.0117 | -7.5918 | -7.1084 | -999 | -999 | 0.052 | 0.076 | 0.098 | 0.084 | -999 | 69
2003-03-18 06:30 | 0.0174 | -39.792 | -2.574 | -0.211 | 0.0572 | 1.3604 | 372.898 | -11.5231 | 0.76129 | -13.9108 | 0.84239 | -20.331 | 0.82876 | 2.0838 | 171.392 | 1.4092 | 0.09795 | -999 | 0.033855 | -2.5962 | -1.2001 | 93.8029 | -7.1206 | -7.8089 | -8.152 | -8.4482 | -8.8757 | -6.8419 | -7.2199 | -7.6514 | -8.1215 | -7.6932 | -7.4731 | -7.7189 | -7.9885 | -8.9477 | -14.8681 | -7.3381 | -7.9154 | -7.3823 | -999 | -999 | 0.052 | 0.076 | 0.098 | 0.084 | -999 | 69
2003-03-18 07:00 | -0.0185 | -38.315 | -2.301 | -0.294 | 0.0612 | 1.3058 | 372.932 | -12.7099 | 0.77068 | -14.5393 | 0.84508 | -20.7834 | 0.79855 | 2.2308 | 159.108 | 1.3237 | 0.10685 | -999 | 0.035049 | -2.5348 | -1.131 | 93.7993 | -7.1413 | -7.8522 | -8.2105 | -8.5119 | -8.9633 | -6.8571 | -7.2611 | -7.7036 | -8.1826 | -7.7508 | -7.5036 | -7.7556 | -8.0311 | -9.0172 | -15.0514 | -7.6404 | -8.2244 | -7.6465 | -999 | -999 | 0.052 | 0.076 | 0.098 | 0.084 | -999 | 69
2003-03-18 07:30 | -0.0822 | -38.74 | 2.141 | 0.834 | 0.0608 | 1.2855 | 372.997 | -12.5193 | 0.74985 | -14.1443 | 0.82522 | -21.5664 | 0.79921 | 1.5967 | 178.242 | 1.2437 | 0.18373 | -999 | 0.07619 | -2.3906 | -0.9552 | 93.8101 | -7.1552 | -7.8975 | -8.2657 | -8.573 | -9.0542 | -6.8711 | -7.2907 | -7.7526 | -8.2439 | -7.7886 | -7.5186 | -7.7761 | -8.0641 | -9.0728 | -15.2426 | -7.9244 | -8.5189 | -7.8914 | -999 | -999 | 0.052 | 0.076 | 0.098 | 0.084 | -999 | 69
2003-03-18 08:00 | -0.1102 | -37.678 | 7.897 | 1.343 | 0.0814 | 1.3355 | 372.925 | -12.5033 | 0.79127 | -14.7899 | 0.83578 | -21.8785 | 0.80145 | 1.3913 | 187.875 | 1.5004 | 2.9632 | -999 | 1.6582 | -0.74284 | -0.52409 | 93.8237 | -7.1748 | -7.945 | -8.3252 | -8.6339 | -9.1398 | -6.8936 | -7.3235 | -7.8016 | -8.3053 | -7.8351 | -7.5412 | -7.8094 | -8.1093 | -9.132 | -15.3632 | -8.1949 | -8.7965 | -8.1255 | -999 | -999 | 0.052 | 0.076 | 0.098 | 0.084 | -999 | 69
2003-03-18 08:30 | -0.0128 | -31.231 | -5.609 | -0.968 | 0.0591 | 1.2529 | 372.639 | -11.9299 | 0.76106 | -15.6962 | 0.85124 | -22.0882 | 0.80113 | 1.9446 | 182.176 | 1.4621 | 20.4457 | -999 | 10.5508 | 13.6759 | 1.454 | 93.8388 | -7.2018 | -7.9839 | -8.385 | -8.6985 | -9.2187 | -6.916 | -7.364 | -7.8507 | -8.3576 | -7.9013 | -7.6388 | -7.8517 | -8.155 | -9.1945 | -15.536 | -8.4574 | -9.0653 | -8.3699 | -999 | -999 | 0.052 | 0.076 | 0.098 | 0.084 | -999 | 69
2003-03-18 09:00 | -0.011 | -13.888 | -4.451 | -0.596 | 0.0582 | 1.3712 | 372.082 | -10.915 | 0.74692 | -14.5147 | 0.82853 | -21.1155 | 0.82971 | 1.3462 | 173.783 | 1.3946 | 61.8999 | -999 | 36.5321 | 48.0084 | 6.8632 | 93.8451 | -7.2299 | -8.0291 | -8.442 | -8.7577 | -9.2873 | -6.9419 | -7.4032 | -7.9017 | -8.4248 | -7.9607 | -7.7052 | -7.9165 | -8.2097 | -9.2637 | -15.5854 | -8.707 | -9.3136 | -8.5764 | -999 | -999 | 0.052 | 0.076 | 0.098 | 0.084 | -999 | 69
2003-03-18 09:30 | -0.1196 | 21.056 | 3.145 | 1.492 | 0.0966 | 1.3086 | 372.253 | -11.2672 | 0.69516 | -12.7693 | 0.78061 | -19.2015 | 0.86526 | 1.5175 | 163.834 | 1.1117 | 148.088 | -999 | 91.9635 | 98.3984 | 11.8326 | 93.8625 | -7.2534 | -8.0746 | -8.4967 | -8.8044 | -9.3384 | -6.9702 | -7.4385 | -7.9541 | -8.4832 | -8.0179 | -7.7387 | -8.0016 | -8.2782 | -9.3338 | -15.5715 | -8.9253 | -9.528 | -8.7305 | -999 | -999 | 0.052 | 0.076 | 0.098 | 0.084 | -999 | 69
2003-03-18 10:00 | -4.1668 | 78.809 | 39.251 | 13.455 | 0.1519 | 1.4346 | 372.332 | -9.7613 | 0.67123 | -9.2529 | 0.69108 | -14.0041 | 0.93991 | 0.58958 | 164.005 | 0.43125 | 268.993 | -999 | 169.196 | 171.968 | 20.3059 | 93.87 | -7.289 | -8.1205 | -8.541 | -8.8456 | -9.3608 | -7.0053 | -7.4863 | -8.0104 | -8.557 | -8.0823 | -7.8126 | -8.1746 | -8.3863 | -9.4342 | -15.3783 | -9.0851 | -9.6932 | -8.7762 | -999 | -999 | 0.052 | 0.076 | 0.098 | 0.084 | -999 | 69
2003-03-18 10:30 | -1.6353 | 136.349 | 59.259 | 8.366 | 0.1244 | 1.5637 | 372.129 | -6.4109 | 0.57974 | -5.4464 | 0.57789 | -9.1917 | 0.83911 | 0.29458 | 159.607 | 0.2575 | 372.487 | -999 | 223.377 | 225.916 | 26.9059 | 93.865 | -7.3074 | -8.1359 | -8.5551 | -8.8428 | -9.3155 | -7.024 | -7.518 | -8.0419 | -8.6089 | -8.2088 | -7.916 | -8.3215 | -8.4752 | -9.4843 | -14.7416 | -9.1425 | -9.7851 | -8.701 | -999 | -999 | 0.052 | 0.076 | 0.098 | 0.084 | -999 | 69
2003-03-18 11:00 | -1.8738 | 180.465 | 90.023 | 9.207 | 0.173 | 1.4193 | 372.264 | -4.4166 | 0.46574 | -4.0758 | 0.47784 | -5.3198 | 0.54894 | 1.0237 | 99.9948 | 0.96542 | 475.632 | -999 | 277.68 | 275.871 | 32.9368 | 93.8671 | -7.2896 | -8.1163 | -8.53 | -8.7928 | -9.2055 | -7.0044 | -7.5367 | -8.0239 | -8.5455 | -8.1592 | -7.924 | -8.3535 | -8.4898 | -9.4276 | -13.5787 | -9.0455 | -9.743 | -8.4617 | -999 | -999 | 0.052 | 0.076 | 0.098 | 0.084 | -999 | 69
2003-03-18 11:30 | -3.8464 | 223.117 | 151.64 | 14.162 | 0.1858 | 1.4859 | 371.956 | -3.6027 | 0.45508 | -3.3507 | 0.4697 | -3.4015 | 0.47705 | 1.0537 | 101.732 | 1.0408 | 573.307 | -999 | 329.825 | 320.778 | 39.7955 | 93.8953 | -7.2572 | -8.0783 | -8.474 | -8.7028 | -9.0335 | -6.981 | -7.5631 | -7.9856 | -8.4923 | -8.1041 | -7.9049 | -8.2958 | -8.4414 | -9.2483 | -12.132 | -8.757 | -9.5069 | -8.0093 | -999 | -999 | 0.051 | 0.076 | 0.098 | 0.084 | -999 | 69
2003-03-18 12:00 | -2.1421 | 261.764 | 157.292 | 17.268 | 0.287 | 1.4739 | 371.772 | -2.5538 | 0.42057 | -2.2464 | 0.43354 | -2.3739 | 0.44111 | 0.87458 | 99.9988 | 0.81125 | 662.75 | -999 | 377.226 | 361.737 | 45.9118 | 93.9101 | -7.2247 | -8.0315 | -8.3982 | -8.5863 | -8.8322 | -6.9623 | -7.5435 | -7.9326 | -8.3846 | -8.0583 | -7.8945 | -8.2236 | -8.3667 | -8.967 | -10.1536 | -8.2486 | -9.0572 | -7.3113 | -999 | -999 | 0.051 | 0.076 | 0.098 | 0.084 | -999 | 69
2003-03-18 12:30 | -2.1421 | 289.645 | 157.292 | 17.268 | 0.287 | 1.4955 | 371.867 | -1.9485 | 0.40937 | -1.5255 | 0.42322 | 0.30729 | 0.37223 | 5415040 | 96.6004 | 1805010 | 735.479 | -999 | 414.053 | 391.866 | 51.7565 | 93.9103 | -7.1958 | -7.9748 | -8.3077 | -8.5091 | -8.5908 | -6.9596 | -7.3727 | -7.8852 | -8.3348 | -7.9674 | -7.9958 | -8.109 | -8.2699 | -8.6044 | -8.3254 | -7.5237 | -8.4296 | -6.341 | -999 | -999 | 0.051 | 0.076 | 0.098 | 0.084 | -999 | 69
2003-03-18 13:00 | -2.4403 | 303.702 | 196.551 | 21.361 | 0.3107 | 1.5032 | 371.734 | -0.96569 | 0.38024 | -0.79246 | 0.39457 | 1.5669 | 0.33274 | 1.5613 | 100.085 | 1.4238 | 778.043 | -999 | 434.762 | 403.143 | 56.077 | 93.9153 | -7.1479 | -7.8958 | -8.1663 | -8.3904 | -8.307 | -6.9042 | -7.0914 | -7.7766 | -8.2109 | -7.7557 | -8.0171 | -7.8991 | -8.1239 | -8.3189 | -7.4692 | -6.3791 | -7.6524 | -5.1251 | -999 | -999 | 0.051 | 0.076 | 0.098 | 0.084 | -999 | 69
2003-03-18 13:30 | -2.6641 | 317.44 | 211.951 | 23.785 | 0.3115 | 1.5781 | 372.026 | -0.26821 | 0.37634 | -0.031269 | 0.38813 | 2.3802 | 0.32622 | 1.6125 | 84.6045 | 1.5329 | 821.707 | -999 | 459.181 | 414.732 | 59.811 | 93.9249 | -7.1036 | -7.8018 | -8.0067 | -8.1805 | -8.0812 | -6.8897 | -7.0333 | -7.6751 | -7.9947 | -7.6411 | -7.9532 | -7.7836 | -7.9951 | -8.0695 | -7.1362 | -5.1987 | -6.7678 | -3.9841 | -999 | -999 | 0.051 | 0.076 | 0.098 | 0.084 | -999 | 69
2003-03-18 14:00 | -2.4715 | 320.003 | 176.139 | 16.051 | 0.2385 | 1.5366 | 371.688 | 0.19639 | 0.35533 | 0.44905 | 0.36697 | 1.7233 | 0.33719 | 1.6175 | 108.89 | 1.4571 | 839.321 | -999 | 466.113 | 414.207 | 61.427 | 93.9373 | -7.0543 | -7.6976 | -7.8414 | -7.9782 | -7.8364 | -6.819 | -6.9429 | -7.5286 | -7.8376 | -7.4655 | -7.7662 | -7.6267 | -7.8548 | -7.8606 | -6.6797 | -4.1132 | -5.8904 | -3.0436 | -999 | -999 | 0.051 | 0.076 | 0.098 | 0.084 | -999 | 69
2003-03-18 14:30 | -2.5762 | 319.747 | 173.07 | 19.559 | 0.2969 | 1.5104 | 371.362 | 0.74416 | 0.33604 | 1.0444 | 0.34401 | 2.6619 | 0.31654 | 1.3779 | 112.355 | 1.2379 | 844.693 | -999 | 467.545 | 408.608 | 60.4172 | 93.9571 | -7.0235 | -7.6079 | -7.7034 | -7.7928 | -7.6494 | -6.8244 | -6.9022 | -7.4601 | -7.7469 | -7.3964 | -7.7949 | -7.5654 | -7.7609 | -7.7142 | -6.4397 | -3.1968 | -5.0561 | -2.2747 | -999 | -999 | 0.051 | 0.076 | 0.098 | 0.084 | -999 | 69
2003-03-18 15:00 | -2.2544 | 299.811 | 171.886 | 18.078 | 0.3141 | 1.5947 | 371.36 | 1.3549 | 0.33722 | 1.5451 | 0.34747 | 3.9243 | 0.30303 | 1.3542 | 111.516 | 1.2038 | 808.337 | -999 | 445.88 | 383.101 | 56.2491 | 93.9724 | -6.9925 | -7.5163 | -7.5398 | -7.5266 | -7.4361 | -6.7836 | -6.8382 | -7.3513 | -7.4981 | -7.1547 | -7.7199 | -7.5147 | -7.6902 | -7.5971 | -6.1922 | -1.9986 | -4.2579 | -1.6766 | -999 | -999 | 0.051 | 0.076 | 0.098 | 0.084 | -999 | 69
2003-03-18 15:30 | -1.9695 | 293.849 | 143.366 | 15.182 | 0.255 | 1.6702 | 371.367 | 1.7873 | 0.34032 | 1.9087 | 0.35154 | 4.2429 | 0.30571 | 1.5762 | 102.656 | 1.4412 | 799.807 | -999 | 442.897 | 372.901 | 53.6957 | 93.9826 | -6.9508 | -7.4092 | -7.3786 | -7.3662 | -7.2916 | -6.7654 | -6.7778 | -7.2494 | -7.2852 | -7.0798 | -7.7207 | -7.4421 | -7.6042 | -7.4775 | -6.0494 | -0.95488 | -3.3639 | -1.2069 | -999 | -999 | 0.051 | 0.076 | 0.098 | 0.084 | -999 | 69
2003-03-18 16:00 | -2.3978 | 248.79 | 134.484 | 18.751 | 0.3278 | 1.7121 | 371.421 | 2.0764 | 0.3409 | 2.2248 | 0.35202 | 4.3232 | 0.30967 | 1.2663 | 113.809 | 1.1808 | 715.185 | -999 | 393.883 | 324.532 | 46.1823 | 93.9926 | -6.9136 | -7.3098 | -7.2419 | -7.248 | -7.163 | -6.7261 | -6.7102 | -7.1411 | -7.135 | -7.0713 | -7.6729 | -7.3746 | -7.5265 | -7.2714 | -5.2327 | -0.26161 | -2.5459 | -0.78192 | -999 | -999 | 0.051 | 0.076 | 0.098 | 0.084 | -999 | 69
2003-03-18 16:30 | -1.9345 | 217.138 | 98.801 | 10.838 | 0.2433 | 1.6741 | 371.504 | 2.3385 | 0.32909 | 2.3774 | 0.34129 | 4.3189 | 0.3048 | 1.425 | 98.9932 | 1.3392 | 649.61 | -999 | 360.148 | 282.342 | 41.1409 | 94.0074 | -6.8747 | -7.2306 | -7.1349 | -7.1725 | -7.0431 | -6.6724 | -6.6181 | -7.0026 | -6.9657 | -6.9059 | -7.4896 | -7.2583 | -7.4303 | -7.1648 | -5.1563 | 0.15118 | -1.8394 | -0.28466 | -999 | -999 | 0.051 | 0.076 | 0.098 | 0.084 | -999 | 69
2003-03-18 17:00 | -1.4323 | 188.889 | 68.826 | 9.046 | 0.1965 | 1.6283 | 371.488 | 2.7592 | 0.31413 | 2.7891 | 0.3252 | 3.6845 | 0.30921 | 1.18 | 121.208 | 1.1313 | 585.424 | -999 | 327.57 | 245.277 | 33.9489 | 94.0024 | -6.854 | -7.1728 | -7.0671 | -7.1283 | -6.9621 | -6.6524 | -6.5487 | -6.9006 | -6.8593 | -6.7718 | -7.3805 | -7.205 | -7.3708 | -7.0822 | -5.1242 | 0.35789 | -1.3027 | 0.11039 | -999 | -999 | 0.051 | 0.076 | 0.098 | 0.084 | -999 | 69
2003-03-18 17:30 | -0.8793 | 135.147 | 66.312 | 9.732 | 0.28 | 1.6211 | 371.5 | 2.7166 | 0.31298 | 2.7665 | 0.32317 | 3.1057 | 0.3173 | 1.2208 | 126.616 | 1.1783 | 468.024 | -999 | 262.165 | 188.379 | 26.2584 | 94.0187 | -6.8374 | -7.1237 | -7.0189 | -7.1078 | -6.9188 | -6.6369 | -6.4977 | -6.8398 | -6.7975 | -6.696 | -7.3764 | -7.183 | -7.3268 | -7.0295 | -5.1239 | 0.44095 | -0.92332 | 0.4144 | -999 | -999 | 0.051 | 0.076 | 0.098 | 0.084 | -999 | 69
2003-03-18 18:00 | -0.4734 | 115.198 | 17.621 | 3.695 | 0.2306 | 1.6043 | 371.476 | 2.9608 | 0.30529 | 2.9874 | 0.31551 | 3.0673 | 0.31773 | 1.6575 | 101.695 | 1.3621 | 415.717 | -999 | 240.926 | 158.436 | 23.4511 | 94.0354 | -6.8085 | -7.0748 | -6.9734 | -7.0856 | -6.8667 | -6.5986 | -6.4407 | -6.7798 | -6.7701 | -6.64 | -7.3424 | -7.1561 | -7.2829 | -7.0044 | -5.3451 | 0.45206 | -0.68262 | 0.62056 | -999 | -999 | 0.051 | 0.076 | 0.098 | 0.084 | -999 | 69
2003-03-18 18:30 | -0.554 | 47.758 | 7.057 | 1.411 | 0.172 | 1.5967 | 371.711 | 2.5002 | 0.3115 | 2.5114 | 0.32144 | 2.4751 | 0.32275 | 1.4038 | 107.802 | 1.1979 | 272.057 | -999 | 156.971 | 91.0356 | 14.9698 | 94.0416 | -6.7782 | -7.0327 | -6.9324 | -7.0661 | -6.8187 | -6.5841 | -6.3807 | -6.7121 | -6.7175 | -6.5922 | -7.2752 | -7.0969 | -7.2289 | -6.9886 | -5.829 | 0.42771 | -0.54612 | 0.71839 | -999 | -999 | 0.051 | 0.076 | 0.098 | 0.084 | -999 | 69
2003-03-18 19:00 | -0.3177 | 12.057 | -0.557 | 0.03 | 0.1288 | 1.6707 | 371.797 | 2.4293 | 0.32342 | 2.4003 | 0.3338 | 1.6328 | 0.35121 | 0.93625 | 105.767 | 0.77667 | 191.696 | -999 | 119.81 | 45.8236 | 10.9157 | 94.0621 | -6.7552 | -6.9916 | -6.9025 | -7.0584 | -6.7977 | -6.5489 | -6.3406 | -6.6672 | -6.6363 | -6.5371 | -7.224 | -7.0441 | -7.1792 | -7.0114 | -6.4738 | 0.36468 | -0.50419 | 0.68848 | -999 | -999 | 0.051 | 0.076 | 0.098 | 0.084 | -999 | 69
2003-03-18 19:30 | -0.0628 | -25.641 | -0.245 | -0.024 | 0.0369 | 1.6859 | 372.021 | 2.305 | 0.32773 | 2.2899 | 0.33753 | 0.63097 | 0.37765 | 0.7375 | 108.346 | 0.625 | 111.365 | -999 | 72.8573 | 22.109 | 6.1656 | 94.0792 | -6.736 | -6.9675 | -6.8905 | -7.0706 | -6.7997 | -6.4608 | -6.3057 | -6.6383 | -6.6199 | -6.5047 | -7.1668 | -6.9734 | -7.128 | -7.0597 | -7.0944 | 0.23143 | -0.56232 | 0.51197 | -999 | -999 | 0.051 | 0.076 | 0.098 | 0.084 | -999 | 69
2003-03-18 20:00 | -0.043 | -58.94 | -3.632 | -0.289 | 0.0586 | 1.6652 | 372.355 | 0.59951 | 0.36399 | 0.78958 | 0.37457 | -2.4555 | 0.43012 | 0.47792 | 190.03 | 0.30833 | 30.2653 | -999 | 16.5522 | 3.6869 | -0.9565 | 94.116 | -6.7133 | -6.945 | -6.8823 | -7.0841 | -6.8196 | -6.4824 | -6.2735 | -6.6083 | -6.6139 | -6.5292 | -7.0898 | -6.8693 | -7.0701 | -7.11 | -7.8011 | 0.017837 | -0.72372 | 0.20945 | -999 | -999 | 0.051 | 0.076 | 0.098 | 0.084 | -999 | 69
2003-03-18 20:30 | 0.0202 | -65.508 | -8.227 | 0.138 | 0.1022 | 1.6254 | 372.601 | -1.5141 | 0.41676 | -1.8556 | 0.44147 | -4.6553 | 0.48132 | 0.74042 | 230.066 | 0.38792 | 5.1708 | -999 | 2.3377 | -5.1762 | -2.2588 | 94.1433 | -6.707 | -6.9439 | -6.9013 | -7.1378 | -6.8872 | -6.4428 | -6.2644 | -6.6144 | -6.6429 | -6.5736 | -7.0562 | -6.8357 | -7.0563 | -7.2129 | -8.5645 | -0.28026 | -0.98134 | -0.2012 | -999 | -999 | 0.051 | 0.076 | 0.098 | 0.084 | -999 | 69
2003-03-18 21:00 | 0.0525 | -60.043 | -48.359 | 1.099 | 0.2161 | 1.55 | 372.848 | -2.8184 | 0.43578 | -3.1563 | 0.46971 | -6.7606 | 0.54821 | 1.9375 | 226.045 | 1.0837 | 0.37263 | -999 | 0.17614 | -5.1001 | -1.5382 | 94.1789 | -6.7043 | -6.9506 | -6.9341 | -7.2016 | -6.987 | -6.4436 | -6.2632 | -6.6313 | -6.7592 | -6.5675 | -7.0403 | -6.8129 | -7.0564 | -7.3289 | -9.2955 | -0.67091 | -1.3398 | -0.70154 | -999 | -999 | 0.051 | 0.076 | 0.098 | 0.084 | -999 | 69
2003-03-18 21:30 | -0.6834 | -62.854 | -96.196 | 6.742 | 0.5389 | 1.2669 | 372.12 | -2.9096 | 0.36628 | -3.1806 | 0.39559 | -7.2862 | 0.53519 | 2.6083 | 225.201 | 1.5346 | 0.14061 | -999 | 0.045301 | -3.876 | -0.70541 | 94.2021 | -6.7087 | -6.9753 | -6.9886 | -7.2897 | -7.1123 | -6.4587 | -6.2774 | -6.6696 | -6.7194 | -6.6577 | -7.0616 | -6.8449 | -7.0972 | -7.4696 | -9.9141 | -1.1432 | -1.7761 | -1.2592 | -999 | -999 | 0.051 | 0.077 | 0.098 | 0.084 | -999 | 69
2003-03-18 22:00 | -0.5482 | -72.454 | -38.135 | 3.74 | 0.4821 | 1.3701 | 371.886 | -3.2557 | 0.40152 | -3.1987 | 0.4206 | -5.0257 | 0.49077 | 4.5775 | 230.268 | 3.3058 | 0.20456 | -999 | 0.036154 | -3.1921 | -0.28016 | 94.2329 | -6.7232 | -7.0097 | -7.0563 | -7.381 | -7.227 | -6.4775 | -6.309 | -6.7348 | -6.7026 | -6.7078 | -7.1676 | -7.0205 | -7.2214 | -7.6752 | -10.2352 | -1.6736 | -2.2718 | -1.8529 | -999 | -999 | 0.051 | 0.077 | 0.098 | 0.084 | -999 | 69
2003-03-18 22:30 | -0.5842 | -77.814 | -26.405 | 0.019 | 0.3163 | 1.4539 | 372.327 | -3.4968 | 0.42971 | -3.2142 | 0.4422 | -3.6527 | 0.46013 | 4.5404 | 255.273 | 3.4604 | 0.022087 | -999 | 0.038468 | -3.4719 | -0.50579 | 94.2682 | -6.7195 | -7.0279 | -7.1052 | -7.463 | -7.2512 | -6.4755 | -6.3215 | -6.7825 | -6.9242 | -6.7847 | -7.2639 | -7.1559 | -7.3196 | -7.8073 | -9.6921 | -2.2116 | -2.7676 | -2.4139 | -999 | -999 | 0.051 | 0.077 | 0.098 | 0.084 | -999 | 69
2003-03-18 23:00 | -0.1491 | -74.519 | -11.107 | -0.214 | 0.1193 | 1.5777 | 373.415 | -5.5179 | 0.53283 | -5.2516 | 0.54644 | -5.6192 | 0.5496 | 1.9733 | 251.59 | 1.3954 | 0.035533 | -999 | 0.045191 | -4.6562 | -0.81946 | 94.3425 | -6.6889 | -7.0275 | -7.1234 | -7.4694 | -7.2229 | -6.4357 | -6.2824 | -6.7744 | -7.0503 | -6.6613 | -7.1555 | -7.0343 | -7.2605 | -7.7158 | -9.583 | -2.5777 | -3.1209 | -2.7348 | -999 | -999 | 0.051 | 0.077 | 0.098 | 0.084 | -999 | 69
2003-03-18 23:30 | -0.1733 | -68.113 | -21.513 | -0.791 | 0.1661 | 1.5132 | 374.265 | -6.2938 | 0.54438 | -6.1098 | 0.56133 | -7.4226 | 0.59157 | 1.7688 | 301.842 | 1.2392 | 0.067338 | -999 | 0.047019 | -4.5352 | -0.80322 | 94.3823 | -6.6688 | -7.0271 | -7.1295 | -7.4805 | -7.2453 | -6.4055 | -6.3023 | -6.7594 | -7.0848 | -6.6743 | -7.0532 | -6.9263 | -7.2075 | -7.6616 | -10.0734 | -2.7248 | -3.2886 | -2.8363 | -999 | -999 | 0.051 | 0.077 | 0.098 | 0.084 | -999 | 69
2003-03-19 | -0.3247 | -64.853 | -18.159 | -0.732 | 0.1868 | 1.4301 | 374.613 | -7.4391 | 0.56194 | -7.3112 | 0.58147 | -8.9396 | 0.62493 | 2.185 | 254.609 | 1.46 | 0.094233 | -999 | 0.046359 | -4.0257 | -0.85679 | 94.4021 | -6.672 | -7.0461 | -7.1595 | -7.5134 | -7.3163 | -6.4105 | -6.6345 | -6.7763 | -6.9084 | -6.7338 | -7.0399 | -6.9054 | -7.2058 | -7.7029 | -10.7193 | -2.8709 | -3.4332 | -2.9673 | -999 | -999 | 0.052 | 0.077 | 0.098 | 0.084 | -999 | 69
2003-03-19 00:30 | -0.1903 | -63.598 | -16.595 | -0.776 | 0.1591 | 1.3958 | 374.93 | -8.0698 | 0.57538 | -7.9846 | 0.59644 | -9.8637 | 0.64637 | 1.8321 | 234.76 | 1.3762 | 0.098608 | -999 | 0.044021 | -3.751 | -0.62216 | 94.429 | -6.6807 | -7.0727 | -7.2033 | -7.5823 | -7.4107 | -6.3899 | -6.6639 | -6.8099 | -6.8271 | -6.7407 | -7.0644 | -6.9392 | -7.2397 | -7.7873 | -11.2626 | -3.1326 | -3.6881 | -3.2398 | -999 | -999 | 0.052 | 0.077 | 0.098 | 0.084 | -999 | 69
2003-03-19 01:00 | -0.1258 | -62.811 | -1.025 | 0.003 | 0.0488 | 1.3769 | 375.278 | -8.4806 | 0.58626 | -8.3777 | 0.60685 | -10.9034 | 0.67335 | 1.3621 | 266.803 | 0.84333 | 0.099975 | -999 | 0.043983 | -4.0445 | -0.67963 | 94.4523 | -6.6895 | -7.099 | -7.25 | -7.6523 | -7.5066 | -6.4781 | -6.6802 | -6.8467 | -6.8943 | -6.8593 | -7.0765 | -6.9595 | -7.2654 | -7.8659 | -11.6836 | -3.4927 | -4.0389 | -3.6183 | -999 | -999 | 0.052 | 0.077 | 0.098 | 0.084 | -999 | 69
2003-03-19 01:30 | -0.0526 | -57.825 | 2.065 | 0.21 | 0.0611 | 1.3636 | 375.323 | -8.8043 | 0.59815 | -9.3713 | 0.63827 | -13.1357 | 0.66447 | 0.83083 | 242.663 | 0.52708 | 0.082548 | -999 | 0.043685 | -4.5232 | -1.005 | 94.4785 | -6.6943 | -7.1298 | -7.3042 | -7.7114 | -7.6081 | -6.462 | -6.6965 | -6.8835 | -6.9548 | -6.8554 | -7.0598 | -6.9413 | -7.2787 | -7.936 | -12.1285 | -3.8887 | -4.4387 | -4.028 | -999 | -999 | 0.052 | 0.077 | 0.098 | 0.084 | -999 | 69
2003-03-19 02:00 | -0.141 | -50.38 | -0.08 | 0.161 | 0.0732 | 1.3182 | 375.219 | -9.6629 | 0.62259 | -10.8751 | 0.67885 | -15.9319 | 0.71495 | 1.7237 | 222.86 | 1.0458 | 0.12486 | -999 | 0.045599 | -3.5399 | -1.2888 | 94.4997 | -6.701 | -7.1687 | -7.3659 | -7.7884 | -7.7218 | -6.4506 | -6.72 | -6.9265 | -7.0475 | -6.9275 | -7.0386 | -6.9197 | -7.2907 | -8.0038 | -12.5852 | -4.2969 | -4.8543 | -4.4318 | -999 | -999 | 0.052 | 0.077 | 0.098 | 0.084 | -999 | 69
2003-03-19 02:30 | -0.0905 | -45.992 | 1.731 | 0.253 | 0.0509 | 1.2047 | 375.413 | -11.2358 | 0.66008 | -13.0193 | 0.72317 | -17.7148 | 0.74717 | 2.3879 | 226.843 | 1.0246 | 0.14195 | -999 | 0.043819 | -3.2374 | -1.4858 | 94.5174 | -6.7227 | -7.2194 | -7.4437 | -7.8849 | -7.8544 | -6.4613 | -6.7582 | -6.9895 | -7.2723 | -7.0252 | -7.063 | -6.9534 | -7.3354 | -8.1029 | -13.0316 | -4.7378 | -5.2847 | -4.8653 | -999 | -999 | 0.052 | 0.077 | 0.098 | 0.084 | -999 | 69
2003-03-19 03:00 | -0.0421 | -46.457 | -1.788 | -0.124 | 0.0583 | 1.28 | 375.129 | -10.7117 | 0.65083 | -12.1624 | 0.7223 | -18.6185 | 0.77587 | 1.8896 | 213.104 | 1.0137 | 0.13454 | -999 | 0.042317 | -2.7682 | -0.7751 | 94.5305 | -6.7459 | -7.2725 | -7.5245 | -7.9821 | -7.9944 | -6.5075 | -6.7992 | -7.0507 | -7.2959 | -7.0728 | -7.1013 | -7.0113 | -7.3943 | -8.2166 | -13.4482 | -5.2141 | -5.7377 | -5.3462 | -999 | -999 | 0.052 | 0.077 | 0.098 | 0.084 | -999 | 69
2003-03-19 03:30 | -0.1408 | -45.253 | 4.329 | 0.359 | 0.0708 | 1.2725 | 375.067 | -10.8031 | 0.65688 | -12.5297 | 0.71253 | -19.68 | 0.78375 | 1.1679 | 200.707 | 0.96958 | 0.13974 | -999 | 0.042813 | -3.3765 | -1.3608 | 94.5462 | -6.7702 | -7.3309 | -7.6086 | -8.0806 | -8.1322 | -6.5386 | -6.8439 | -7.1216 | -7.3537 | -7.1718 | -7.1442 | -7.0664 | -7.4574 | -8.3225 | -13.8463 | -5.7069 | -6.2068 | -5.83 | -999 | -999 | 0.052 | 0.077 | 0.098 | 0.084 | -999 | 69
2003-03-19 04:00 | 0.0806 | -43.066 | -9.517 | -1.104 | 0.083 | 1.1677 | 374.869 | -12.0144 | 0.6851 | -15.1446 | 0.79224 | -20.371 | 0.79822 | 1.3638 | 167.316 | 1.1217 | 0.13651 | -999 | 0.043142 | -3.5104 | -1.8477 | 94.5517 | -6.7965 | -7.3904 | -7.6959 | -8.1805 | -8.2743 | -6.5128 | -6.8946 | -7.1912 | -7.5584 | -7.2471 | -7.1863 | -7.1233 | -7.5207 | -8.4352 | -14.25 | -6.1946 | -6.6778 | -6.3033 | -999 | -999 | 0.052 | 0.077 | 0.098 | 0.084 | -999 | 69
2003-03-19 04:30 | -0.0692 | -41.261 | -1.51 | -0.046 | 0.072 | 1.1171 | 374.264 | -13.3966 | 0.71433 | -15.8814 | 0.79889 | -21.096 | 0.80066 | 2.2121 | 165.193 | 1.4875 | 0.134 | -999 | 0.041633 | -2.7397 | -1.2198 | 94.5459 | -6.8197 | -7.4513 | -7.7816 | -8.274 | -8.4093 | -6.55 | -6.9411 | -7.2589 | -7.6677 | -7.2981 | -7.2229 | -7.1761 | -7.5842 | -8.5401 | -14.6096 | -6.675 | -7.1427 | -6.7742 | -999 | -999 | 0.052 | 0.077 | 0.098 | 0.084 | -999 | 69
2003-03-19 05:00 | 0.039 | -38.892 | -9.163 | -0.882 | 0.0843 | 1.0825 | 374.071 | -13.4251 | 0.70624 | -16.6261 | 0.80519 | -21.939 | 0.78917 | 1.8762 | 165.217 | 0.93292 | 0.14114 | -999 | 0.040317 | -2.4937 | -1.0705 | 94.5669 | -6.8428 | -7.5068 | -7.8603 | -8.3666 | -8.539 | -6.5543 | -6.9844 | -7.3263 | -7.7808 | -7.4003 | -7.2559 | -7.2245 | -7.6388 | -8.6422 | -14.931 | -7.1325 | -7.6011 | -7.202 | -999 | -999 | 0.052 | 0.077 | 0.098 | 0.084 | -999 | 69
2003-03-19 05:30 | -0.1544 | -38.077 | -0.724 | -0.188 | 0.097 | 1.0579 | 373.839 | -13.9898 | 0.71363 | -16.3668 | 0.8047 | -22.2261 | 0.81429 | 1.5171 | 177.733 | 1.1579 | 0.14661 | -999 | 0.039961 | -2.5219 | -1.0506 | 94.5873 | -6.8634 | -7.5683 | -7.9435 | -8.4539 | -8.6602 | -6.5734 | -7.0313 | -7.3964 | -7.8686 | -7.4227 | -7.2918 | -7.2771 | -7.7033 | -8.7376 | -15.1454 | -7.5541 | -8.0377 | -7.5991 | -999 | -999 | 0.052 | 0.077 | 0.098 | 0.084 | -999 | 69
2003-03-19 06:00 | -0.1473 | -36.599 | 0.729 | 0.139 | 0.1068 | 1.0695 | 373.958 | -13.498 | 0.70824 | -16.1447 | 0.79832 | -21.2298 | 0.8391 | 2.3446 | 172.498 | 1.6429 | 0.15659 | -999 | 0.039927 | -1.7564 | -0.57666 | 94.5857 | -6.896 | -7.6233 | -8.0242 | -8.5422 | -8.771 | -6.6154 | -7.0789 | -7.4624 | -7.9503 | -7.4981 | -7.3459 | -7.3588 | -7.7792 | -8.8447 | -15.3491 | -7.9626 | -8.4539 | -7.9909 | -999 | -999 | 0.052 | 0.077 | 0.098 | 0.084 | -999 | 69
2003-03-19 06:30 | -0.0071 | -35.711 | -6.083 | -0.632 | 0.1026 | 1.1091 | 374.023 | -13.213 | 0.69589 | -14.7148 | 0.76819 | -21.3209 | 0.80721 | 2.1458 | 152.293 | 1.3883 | 0.13473 | -999 | 0.037961 | -2.1385 | -0.90148 | 94.5791 | -6.9201 | -7.6747 | -8.0928 | -8.6224 | -8.8543 | -6.6197 | -7.121 | -7.5286 | -8.0381 | -7.5949 | -7.3848 | -7.4105 | -7.8358 | -8.9198 | -15.4208 | -8.3363 | -8.8276 | -8.3251 | -999 | -999 | 0.052 | 0.077 | 0.098 | 0.084 | -999 | 69
2003-03-19 07:00 | -0.2129 | -39.027 | -31.609 | -3.165 | 0.1035 | 1.1607 | 374.256 | -12.3714 | 0.69417 | -14.892 | 0.7805 | -20.9921 | 0.81876 | 1.6808 | 171.665 | 1.3321 | 0.12954 | -999 | 0.042005 | -1.8721 | -0.45158 | 94.5725 | -6.942 | -7.7246 | -8.1559 | -8.6754 | -8.9268 | -6.6642 | -7.161 | -7.5801 | -8.0823 | -7.6545 | -7.4193 | -7.4559 | -7.8868 | -8.9803 | -15.4702 | -8.6509 | -9.145 | -8.5686 | -999 | -999 | 0.052 | 0.077 | 0.098 | 0.084 | -999 | 69
2003-03-19 07:30 | -0.763 | -39.333 | 0.581 | 0.364 | 0.1095 | 1.2114 | 374.549 | -12.3563 | 0.70141 | -14.2643 | 0.77955 | -20.8194 | 0.82814 | 2.4442 | 131.55 | 1.8696 | 0.26608 | -999 | 0.14 | -1.9756 | -0.7595 | 94.5724 | -6.963 | -7.7712 | -8.2106 | -8.7402 | -8.9971 | -6.6845 | -7.1973 | -7.6315 | -8.1197 | -7.7367 | -7.4431 | -7.4951 | -7.9356 | -9.0323 | -15.5038 | -8.9067 | -9.4013 | -8.7594 | -999 | -999 | 0.052 | 0.077 | 0.098 | 0.084 | -999 | 69
2003-03-19 08:00 | -0.2267 | -39.067 | -22.212 | -2.227 | 0.1103 | 1.1885 | 374.892 | -13.6324 | 0.74909 | -14.1849 | 0.78722 | -18.4846 | 0.86689 | 1.1608 | 212.585 | 0.83792 | 4.5621 | -999 | 4.7389 | 1.241 | -0.2878 | 94.5554 | -6.9889 | -7.8173 | -8.259 | -8.7915 | -9.0586 | -6.7088 | -7.2387 | -7.6859 | -8.1816 | -7.769 | -7.5126 | -7.5934 | -8.0075 | -9.118 | -15.5835 | -9.1212 | -9.6096 | -8.9215 | -999 | -999 | 0.052 | 0.076 | 0.098 | 0.084 | -999 | 69
2003-03-19 08:30 | -0.9125 | -24.757 | 37.417 | 2.253 | 0.1414 | 1.1921 | 374.491 | -13.2652 | 0.73423 | -13.7517 | 0.7712 | -17.768 | 0.84833 | 2.3967 | 129.04 | 1.7179 | 30.6612 | -999 | 22.9042 | 27.3009 | 4.6484 | 94.548 | -7.0113 | -7.8478 | -8.297 | -8.8261 | -9.073 | -6.7297 | -7.2709 | -7.7249 | -8.2223 | -7.8139 | -7.5542 | -7.6327 | -8.0447 | -9.1426 | -15.343 | -9.3037 | -9.7869 | -9.0039 | -999 | -999 | 0.052 | 0.076 | 0.098 | 0.084 | -999 | 69
2003-03-19 09:00 | -1.3225 | 12.816 | -30.41 | 9.576 | 0.4545 | 1.2685 | 373.92 | -11.9026 | 0.7015 | -11.7623 | 0.72971 | -14.399 | 0.86326 | 1.67 | 122.397 | 1.2571 | 108.123 | -999 | 83.2425 | 93.769 | 15.5224 | 94.5416 | -7.0376 | -7.8792 | -8.3251 | -8.8352 | -9.0574 | -6.7578 | -7.3013 | -7.7614 | -8.2269 | -7.8747 | -7.6317 | -7.7515 | -8.1209 | -9.1898 | -14.8526 | -9.3794 | -9.8923 | -8.9675 | -999 | -999 | 0.052 | 0.076 | 0.098 | 0.084 | -999 | 69
2003-03-19 09:30 | -0.5211 | 45.228 | 47.664 | 4.94 | 0.5249 | 1.351 | 372.707 | -7.2524 | 0.5451 | -7.0294 | 0.57031 | -9.0156 | 0.67798 | 2.9517 | 132.986 | 2.1821 | 192.415 | -999 | 131.45 | 132.019 | 22.026 | 94.5249 | -7.0526 | -7.8902 | -8.3294 | -8.8132 | -8.9764 | -6.7724 | -7.1261 | -7.7853 | -8.0966 | -7.906 | -7.7447 | -7.9042 | -8.2078 | -9.206 | -13.6722 | -9.3219 | -9.8775 | -8.7746 | -999 | -999 | 0.051 | 0.076 | 0.098 | 0.084 | -999 | 69
2003-03-19 10:00 | -0.2438 | 79.078 | -17.512 | 5.807 | 0.449 | 1.3916 | 373.27 | -8.554 | 0.59639 | -8.2184 | 0.6117 | -7.5234 | 0.58348 | 3.8879 | 110.196 | 3.0358 | 265.687 | -999 | 160.915 | 152.736 | 23.8724 | 94.5266 | -7.0433 | -7.8683 | -8.2893 | -8.7373 | -8.8061 | -6.7356 | -7.3165 | -7.7653 | -8.0328 | -7.8598 | -7.7698 | -7.8995 | -8.1913 | -9.0107 | -11.8458 | -9.0508 | -9.6689 | -8.3513 | -999 | -999 | 0.051 | 0.076 | 0.098 | 0.084 | -999 | 69
2003-03-19 10:30 | 0.1945 | 87.952 | -85.632 | 16.391 | 0.6132 | 1.4246 | 372.719 | -8.0674 | 0.59154 | -7.7292 | 0.60884 | -7.4744 | 0.59768 | 3.6775 | 122.025 | 2.8912 | 291.819 | -999 | 164.009 | 155.161 | 28.2426 | 94.5262 | -7.0123 | -7.8241 | -8.2099 | -8.6032 | -8.5999 | -6.7135 | -7.1515 | -7.6938 | -7.9572 | -7.7495 | -7.6762 | -7.7735 | -8.0885 | -8.6969 | -10.262 | -8.4952 | -9.1694 | -7.5491 | -999 | -999 | 0.051 | 0.076 | 0.098 | 0.084 | -999 | 69
2003-03-19 11:00 | -0.1325 | 81.259 | -13.726 | 17.062 | 0.69 | 1.4028 | 371.607 | -3.6233 | 0.43362 | -3.3596 | 0.4531 | -3.8525 | 0.47774 | 4.7538 | 143.939 | 3.8775 | 301.268 | -999 | 161.747 | 153.283 | 30.5168 | 94.5242 | -6.9998 | -7.7778 | -8.1224 | -8.4561 | -8.4044 | -6.7073 | -6.9083 | -7.625 | -7.7928 | -7.633 | -7.6918 | -7.7982 | -8.0649 | -8.4776 | -8.9839 | -7.7272 | -8.4141 | -6.512 | -999 | -999 | 0.051 | 0.076 | 0.098 | 0.084 | -999 | 69
2003-03-19 11:30 | 0.0932 | 94.11 | 27.657 | 36.894 | 1.0018 | 1.4276 | 371.487 | -1.9065 | 0.38494 | -1.654 | 0.40143 | -1.3247 | 0.39606 | 5.3054 | 140.902 | 4.3963 | 350.264 | -999 | 186.379 | 175.085 | 33.122 | 94.5078 | -6.9826 | -7.715 | -8.0059 | -8.2883 | -8.1749 | -6.7228 | -6.8722 | -7.5432 | -7.7424 | -7.5812 | -7.7214 | -7.7989 | -8.0135 | -8.2106 | -7.4314 | -6.8541 | -7.5213 | -5.3654 | -999 | -999 | 0.051 | 0.076 | 0.098 | 0.084 | -999 | 69
2003-03-19 12:00 | 0.2129 | 157.907 | 38.46 | 32.176 | 0.9509 | 1.5371 | 370.788 | -0.25685 | 0.36433 | 0.10698 | 0.37827 | 0.16502 | 0.38039 | 7.2708 | 162.314 | 6.0671 | 490.903 | -999 | 268.271 | 255.16 | 44.411 | 94.4999 | -6.9404 | -7.6307 | -7.8664 | -8.0811 | -7.9245 | -6.6914 | -6.8098 | -7.4257 | -7.7505 | -7.3906 | -7.668 | -7.6931 | -7.8895 | -7.8606 | -6.048 | -5.8692 | -6.4919 | -4.0278 | -999 | -999 | 0.051 | 0.076 | 0.098 | 0.084 | -999 | 69
2003-03-19 12:30 | 0.0384 | 147.373 | 88.152 | 31.394 | 0.9416 | 1.5378 | 370.83 | 0.18283 | 0.35171 | 0.56361 | 0.36383 | 0.93834 | 0.35607 | 7.1738 | 161.708 | 6.0583 | 483.236 | -999 | 259.193 | 242.887 | 44.8198 | 94.5034 | -6.8998 | -7.5379 | -7.7098 | -7.8604 | -7.6677 | -6.6662 | -6.7406 | -7.3032 | -7.5639 | -7.2023 | -7.6119 | -7.5802 | -7.7516 | -7.4936 | -4.7765 | -4.7756 | -5.3715 | -2.555 | -999 | -999 | 0.051 | 0.076 | 0.098 | 0.084 | -999 | 69
2003-03-19 13:00 | -0.1761 | 211.774 | 78.108 | 36.042 | 0.9789 | 1.5914 | 370.538 | 0.8337 | 0.34557 | 1.2721 | 0.35575 | 1.8722 | 0.34403 | 7.3175 | 171.792 | 6.3788 | 630.556 | -999 | 343.034 | 315.656 | 58.9444 | 94.4974 | -6.8626 | -7.4416 | -7.5445 | -7.6126 | -7.4294 | -6.6355 | -6.6672 | -7.1706 | -7.3013 | -7.0546 | -7.5613 | -7.4793 | -7.6202 | -7.1656 | -3.6733 | -3.5714 | -4.1561 | -1.1419 | -999 | -999 | 0.05 | 0.076 | 0.098 | 0.084 | -999 | 69
2003-03-19 13:30 | 0.2586 | 202.132 | 41.685 | 31.272 | 0.9366 | 1.6396 | 370.495 | 1.263 | 0.34405 | 1.6839 | 0.3549 | 2.2007 | 0.34647 | 7.3762 | 168.843 | 6.1833 | 615.673 | -999 | 332.662 | 304.204 | 56.5883 | 94.5014 | -6.8198 | -7.3334 | -7.3661 | -7.3744 | -7.1973 | -6.5789 | -6.5779 | -7.0171 | -7.0371 | -6.8643 | -7.461 | -7.348 | -7.4684 | -6.8804 | -3.1717 | -2.3161 | -2.8896 | 0.11618 | -999 | -999 | 0.05 | 0.076 | 0.098 | 0.084 | -999 | 69
2003-03-19 14:00 | -0.1928 | 173.72 | 125.828 | 34.181 | 0.8521 | 1.6823 | 370.54 | 1.2091 | 0.35317 | 1.6062 | 0.36443 | 2.2445 | 0.35079 | 6.5 | 162.783 | 5.405 | 563.879 | -999 | 299.71 | 274.659 | 52.2999 | 94.4953 | -6.7794 | -7.2269 | -7.1959 | -7.1579 | -6.9842 | -6.5316 | -6.486 | -6.8711 | -6.8162 | -6.7087 | -7.3964 | -7.241 | -7.3371 | -6.64 | -2.6484 | -1.1346 | -1.7137 | 1.1988 | -999 | -999 | 0.05 | 0.076 | 0.098 | 0.084 | -999 | 69
2003-03-19 14:30 | 0.0118 | 251.274 | 127.41 | 33.752 | 0.9183 | 1.7607 | 370.198 | 1.8177 | 0.35302 | 2.2882 | 0.36251 | 3.0189 | 0.34701 | 6.6204 | 167.43 | 5.5625 | 739.96 | -999 | 400.395 | 358.767 | 65.8048 | 94.4682 | -6.738 | -7.1255 | -7.039 | -6.9534 | -6.8073 | -6.5086 | -6.4054 | -6.7404 | -6.6259 | -6.62 | -7.3594 | -7.1637 | -7.226 | -6.4667 | -2.3155 | -0.080888 | -0.66456 | 2.0491 | -999 | -999 | 0.05 | 0.076 | 0.098 | 0.084 | -999 | 69
2003-03-19 15:00 | -0.1182 | 227.515 | 3.553 | 22.505 | 0.791 | 1.8413 | 370.467 | 2.0571 | 0.36097 | 2.5274 | 0.37023 | 3.4987 | 0.34493 | 6.6979 | 165.034 | 5.7029 | 664.903 | -999 | 357.42 | 316.41 | 51.1148 | 94.4529 | -6.6938 | -7.0138 | -6.8681 | -6.7302 | -6.6163 | -6.4728 | -6.3266 | -6.6145 | -6.4185 | -6.4713 | -7.3209 | -7.0827 | -7.1165 | -6.3769 | -2.6452 | 0.98092 | 0.26486 | 2.7164 | -999 | -999 | 0.05 | 0.076 | 0.097 | 0.084 | -999 | 69
2003-03-19 15:30 | -0.3756 | 57.431 | 75.376 | 35.618 | 0.8543 | 1.9081 | 370.904 | 1.6229 | 0.38392 | 1.9696 | 0.39673 | 2.2269 | 0.38728 | 6.0121 | 166.975 | 5.0842 | 297.114 | -999 | 142.617 | 133.111 | 22.3506 | 94.4485 | -6.6411 | -6.9009 | -6.708 | -6.5857 | -6.4976 | -6.3537 | -6.22 | -6.4729 | -6.1664 | -6.3165 | -7.1701 | -6.8989 | -6.967 | -6.3187 | -3.2862 | 1.8399 | 0.98068 | 3.115 | -999 | -999 | 0.05 | 0.076 | 0.097 | 0.084 | -999 | 69
2003-03-19 16:00 | 0.045 | 161.246 | 32.655 | 25.235 | 0.8058 | 1.8961 | 370.431 | 2.2638 | 0.36547 | 2.6696 | 0.37735 | 3.2197 | 0.36291 | 6.1813 | 164.041 | 5.1437 | 519.641 | -999 | 278.237 | 245.323 | 43.6275 | 94.4369 | -6.6061 | -6.8177 | -6.6101 | -6.5276 | -6.4282 | -6.3748 | -6.156 | -6.3939 | -6.1127 | -6.2403 | -7.1677 | -6.8941 | -6.9279 | -6.2617 | -3.0258 | 2.2644 | 1.4259 | 3.1821 | -999 | -999 | 0.05 | 0.076 | 0.097 | 0.084 | -999 | 69
2003-03-19 16:30 | -1.1597 | 122.924 | 184.979 | 23.647 | 0.5119 | 1.8385 | 370.458 | 2.1814 | 0.35713 | 2.5463 | 0.36956 | 2.8403 | 0.36238 | 6.0729 | 172.276 | 5.3292 | 434.729 | -999 | 231.464 | 203.389 | 39.3997 | 94.4232 | -6.5641 | -6.7392 | -6.5226 | -6.46 | -6.3252 | -6.3396 | -6.0822 | -6.3022 | -6.0821 | -6.1169 | -7.0975 | -6.825 | -6.8579 | -6.1689 | -2.6633 | 2.4699 | 1.7898 | 3.3356 | -999 | -999 | 0.05 | 0.076 | 0.097 | 0.084 | -999 | 69
2003-03-19 17:00 | -0.835 | 324.911 | 54.773 | 19.293 | 0.5513 | 1.642 | 370.72 | 1.6088 | 0.33803 | 1.7327 | 0.35131 | 3.4122 | 0.32194 | 3.2117 | 106.95 | 2.7679 | 843.546 | -999 | 491.749 | 384.936 | 64.2137 | 94.4096 | -6.5288 | -6.6727 | -6.4496 | -6.3944 | -6.2389 | -6.3068 | -6.0255 | -6.2227 | -6.0835 | -6.0518 | -7.0704 | -6.8042 | -6.8117 | -6.0403 | -1.9832 | 2.6939 | 2.1693 | 3.5468 | -999 | -999 | 0.05 | 0.077 | 0.097 | 0.084 | -999 | 69
2003-03-19 17:30 | -0.8076 | 106.36 | 18.141 | 14.059 | 0.399 | 1.6287 | 371.161 | 1.0871 | 0.34597 | 1.3455 | 0.35857 | 2.2447 | 0.33875 | 3.6271 | 119.837 | 2.985 | 379.474 | -999 | 206.569 | 173.746 | 30.7259 | 94.3626 | -6.4815 | -6.5986 | -6.3653 | -6.317 | -6.1579 | -6.2616 | -5.9459 | -6.1299 | -5.9584 | -5.9339 | -6.9843 | -6.6903 | -6.7098 | -5.9428 | -2.3609 | 2.9451 | 2.5713 | 3.8041 | -999 | -999 | 0.05 | 0.077 | 0.097 | 0.084 | -999 | 69
2003-03-19 18:00 | -0.158 | 45.725 | -27.174 | 13.492 | 0.5315 | 1.6616 | 371.386 | 0.59516 | 0.36385 | 0.85782 | 0.37855 | 1.3096 | 0.3686 | 3.3233 | 102.94 | 2.6113 | 224.836 | -999 | 119.175 | 104.653 | 20.3876 | 94.3467 | -6.4342 | -6.5338 | -6.2907 | -6.2648 | -6.0994 | -6.1975 | -5.8658 | -6.037 | -5.8438 | -5.8661 | -6.8821 | -6.5826 | -6.617 | -5.9088 | -2.94 | 3.1026 | 2.8216 | 3.8878 | -999 | -999 | 0.05 | 0.077 | 0.097 | 0.084 | -999 | 69
2003-03-19 18:30 | -0.4618 | 35.697 | -2.609 | 11.21 | 0.3288 | 1.6279 | 371.048 | 1.2909 | 0.33996 | 1.5558 | 0.35272 | 1.5393 | 0.35815 | 3.8992 | 112.631 | 3.2458 | 192.597 | -999 | 105.292 | 93.4316 | 19.108 | 94.3285 | -6.4044 | -6.4841 | -6.2501 | -6.2511 | -6.0774 | -6.1686 | -5.8222 | -5.9908 | -5.8294 | -5.803 | -6.8545 | -6.5667 | -6.5876 | -5.9409 | -3.2117 | 3.1013 | 2.8882 | 3.7899 | -999 | -999 | 0.051 | 0.077 | 0.097 | 0.084 | -999 | 69
2003-03-19 19:00 | -0.2212 | 11.381 | -31.962 | 5.762 | 0.3719 | 1.6908 | 371.428 | 0.64289 | 0.36814 | 0.87436 | 0.3817 | 1.2371 | 0.37059 | 2.7792 | 117.599 | 2.2354 | 135.648 | -999 | 76.589 | 64.2051 | 12.3436 | 94.3229 | -6.3717 | -6.4422 | -6.2143 | -6.2444 | -6.0555 | -6.1655 | -5.7744 | -5.949 | -5.7796 | -5.7914 | -6.8175 | -6.5398 | -6.5568 | -5.9867 | -3.6424 | 2.9989 | 2.837 | 3.6142 | -999 | -999 | 0.051 | 0.077 | 0.097 | 0.084 | -999 | 69
2003-03-19 19:30 | -0.3084 | 0.899 | -36.992 | 5.128 | 0.3545 | 1.7485 | 371.529 | -0.25649 | 0.40542 | -0.028655 | 0.42055 | -0.20031 | 0.42368 | 3.1463 | 126.444 | 2.4588 | 96.1384 | -999 | 61.8814 | 41.3923 | 9.2426 | 94.307 | -6.3371 | -6.4037 | -6.1883 | -6.245 | -6.0492 | -6.1025 | -5.7292 | -5.9088 | -5.7505 | -5.7716 | -6.7378 | -6.4482 | -6.496 | -6.0224 | -4.2458 | 2.8356 | 2.7008 | 3.3335 | -999 | -999 | 0.051 | 0.077 | 0.097 | 0.084 | -999 | 69
2003-03-19 20:00 | 0.1563 | -42.151 | -78.17 | 2.887 | 0.3752 | 1.6671 | 371.984 | -0.93919 | 0.40656 | -0.81905 | 0.42572 | -0.87694 | 0.42637 | 3.4442 | 118.151 | 2.6783 | 29.3592 | -999 | 16.5635 | 10.3662 | 1.8365 | 94.2861 | -6.3133 | -6.3803 | -6.1789 | -6.2718 | -6.0651 | -6.0581 | -5.7002 | -5.889 | -5.7671 | -5.8122 | -6.7033 | -6.4262 | -6.4793 | -6.1174 | -4.9059 | 2.5889 | 2.4626 | 2.9806 | -999 | -999 | 0.051 | 0.077 | 0.097 | 0.084 | -999 | 69
2003-03-19 20:30 | -0.3389 | -62.262 | -48.817 | 2.109 | 0.3683 | 1.6145 | 371.935 | -1.3573 | 0.40708 | -1.3438 | 0.4297 | -1.9604 | 0.44547 | 3.4946 | 123.266 | 2.6633 | 6.259 | -999 | 2.7977 | -0.58564 | 0.20694 | 94.2661 | -6.2827 | -6.3555 | -6.1768 | -6.3042 | -6.0977 | -6.0443 | -5.6719 | -5.8778 | -5.7976 | -5.8148 | -6.6371 | -6.3668 | -6.4499 | -6.2077 | -5.7813 | 2.2498 | 2.1381 | 2.535 | -999 | -999 | 0.051 | 0.077 | 0.097 | 0.084 | -999 | 69
2003-03-19 21:00 | -0.3043 | -66.17 | -53.579 | -0.277 | 0.2719 | 1.5622 | 372.122 | -2.0069 | 0.41401 | -1.9867 | 0.43575 | -2.5473 | 0.45056 | 2.8767 | 125.968 | 2.1529 | 0.52065 | -999 | 0.24089 | -3.5219 | -0.5126 | 94.255 | -6.2683 | -6.3509 | -6.1985 | -6.369 | -6.1607 | -6.0238 | -5.6649 | -5.893 | -5.9955 | -5.8547 | -6.6299 | -6.3715 | -6.4624 | -6.3513 | -6.5065 | 1.825 | 1.72 | 1.9859 | -999 | -999 | 0.051 | 0.077 | 0.097 | 0.084 | -999 | 69
2003-03-19 21:30 | -0.0992 | -69.546 | -50.141 | -0.072 | 0.2273 | 1.5539 | 372.151 | -2.3525 | 0.4226 | -2.4347 | 0.44743 | -3.1617 | 0.46545 | 3.1867 | 127.516 | 2.3683 | 0.15007 | -999 | 0.043027 | -3.3603 | -0.21568 | 94.2453 | -6.2517 | -6.3527 | -6.2297 | -6.4459 | -6.2359 | -6.0081 | -5.656 | -5.915 | -6.0609 | -5.8794 | -6.6167 | -6.37 | -6.4791 | -6.4885 | -7.198 | 1.3177 | 1.2235 | 1.3762 | -999 | -999 | 0.051 | 0.077 | 0.098 | 0.084 | -999 | 69
2003-03-19 22:00 | -0.15 | -70.859 | -14.282 | -0.659 | 0.1193 | 1.5371 | 372.052 | -1.9273 | 0.40573 | -2.375 | 0.4411 | -3.6615 | 0.47519 | 3.2033 | 138.206 | 2.1329 | 0.15315 | -999 | 0.040849 | -3.2077 | -0.23672 | 94.2198 | -6.2394 | -6.3614 | -6.2752 | -6.5194 | -6.3168 | -5.9908 | -5.6613 | -5.9489 | -6.128 | -5.9086 | -6.6093 | -6.3753 | -6.5011 | -6.6183 | -7.7723 | 0.7736 | 0.68071 | 0.75527 | -999 | -999 | 0.051 | 0.077 | 0.098 | 0.084 | -999 | 69
2003-03-19 22:30 | -0.2882 | -71.257 | -24.386 | -0.399 | 0.2033 | 1.522 | 372.252 | -3.4334 | 0.44835 | -3.5074 | 0.47214 | -5.1881 | 0.51686 | 2.1329 | 113.351 | 1.5617 | 0.13803 | -999 | 0.042223 | -4.4344 | -1.0309 | 94.19 | -6.2269 | -6.3781 | -6.3247 | -6.6048 | -6.4036 | -5.9813 | -5.6655 | -5.9819 | -6.1895 | -5.9685 | -6.5699 | -6.341 | -6.5044 | -6.7299 | -8.4774 | 0.21839 | 0.11859 | 0.14428 | -999 | -999 | 0.051 | 0.077 | 0.098 | 0.084 | -999 | 69
2003-03-19 23:00 | -0.3229 | -68.72 | -53.818 | -1.22 | 0.2742 | 1.4855 | 372.056 | -3.724 | 0.44723 | -4.0638 | 0.48102 | -5.9686 | 0.53568 | 3.1721 | 143.81 | 2.16 | 0.1345 | -999 | 0.040867 | -3.4655 | -0.61639 | 94.1811 | -6.222 | -6.4032 | -6.3838 | -6.6885 | -6.5224 | -5.9722 | -5.6835 | -6.0241 | -6.2714 | -6.0543 | -6.5669 | -6.336 | -6.5288 | -6.8674 | -9.1854 | -0.33372 | -0.46226 | -0.46658 | -999 | -999 | 0.051 | 0.077 | 0.098 | 0.084 | -999 | 69
2003-03-19 23:30 | -0.135 | -71.815 | -13.868 | 0.068 | 0.1551 | 1.5008 | 372.082 | -4.045 | 0.46178 | -4.1736 | 0.48987 | -5.495 | 0.53106 | 3.4863 | 91.8157 | 2.4271 | 0.18007 | -999 | 0.039632 | -3.165 | -0.30505 | 94.178 | -6.2333 | -6.4456 | -6.4598 | -6.7917 | -6.6352 | -5.9895 | -5.7095 | -6.0891 | -6.3707 | -6.128 | -6.6116 | -6.4423 | -6.6181 | -7.0515 | -9.5597 | -0.90872 | -1.0661 | -1.1007 | -999 | -999 | 0.051 | 0.077 | 0.098 | 0.084 | -999 | 69
2003-03-20 | 0.0252 | -68.088 | -15.314 | 0.333 | 0.126 | 1.5069 | 372.174 | -3.9256 | 0.45909 | -4.1565 | 0.49215 | -5.5709 | 0.52265 | 2.2633 | 125.075 | 1.4004 | 0.13133 | -999 | 0.03983 | -3.7164 | -0.53737 | 94.1518 | -6.2327 | -6.4761 | -6.5212 | -6.8726 | -6.7067 | -5.981 | -5.7273 | -6.139 | -6.4264 | -6.1346 | -6.6309 | -6.4904 | -6.6749 | -7.1767 | -9.7784 | -1.4773 | -1.6789 | -1.7192 | -999 | -999 | 0.051 | 0.077 | 0.098 | 0.084 | -999 | 69
2003-03-20 00:30 | -0.1218 | -63.816 | -23.132 | -0.4 | 0.1312 | 1.4638 | 372.269 | -4.6343 | 0.46965 | -4.9272 | 0.50558 | -8.5155 | 0.58879 | 1.6354 | 101.358 | 1.14 | 0.11823 | -999 | 0.042038 | -4.4817 | -1.246 | 94.1412 | -6.2182 | -6.4985 | -6.5704 | -6.9447 | -6.7749 | -5.9542 | -5.7418 | -6.1736 | -6.3964 | -6.1248 | -6.5641 | -6.3868 | -6.6415 | -7.1975 | -10.2234 | -1.9657 | -2.2314 | -2.2099 | -999 | -999 | 0.051 | 0.077 | 0.098 | 0.084 | -999 | 69
2003-03-20 01:00 | -0.3098 | -65.241 | -39.913 | -0.351 | 0.227 | 1.4447 | 372.207 | -4.9772 | 0.47676 | -5.2136 | 0.51081 | -9.655 | 0.65447 | 2.2604 | 103.259 | 1.3558 | 0.14686 | -999 | 0.041607 | -3.6782 | -0.65008 | 94.1203 | -6.223 | -6.5355 | -6.6326 | -7.0188 | -6.8841 | -5.9694 | -5.769 | -6.2253 | -6.4418 | -6.2189 | -6.5564 | -6.39 | -6.6698 | -7.2916 | -10.7467 | -2.3889 | -2.7109 | -2.6471 | -999 | -999 | 0.052 | 0.077 | 0.098 | 0.084 | -999 | 69
2003-03-20 01:30 | -0.204 | -68.801 | -15.965 | -0.91 | 0.1469 | 1.4479 | 372.052 | -4.3481 | 0.45669 | -4.623 | 0.49061 | -7.0996 | 0.57616 | 3.1358 | 118.06 | 2.0225 | 0.21043 | -999 | 0.037153 | -3.0116 | -0.28626 | 94.0947 | -6.2467 | -6.5854 | -6.7059 | -7.1057 | -7.012 | -6.0068 | -5.8171 | -6.3039 | -6.5623 | -6.3489 | -6.6609 | -6.5368 | -6.7738 | -7.4552 | -11.0259 | -2.8356 | -3.1885 | -3.1292 | -999 | -999 | 0.052 | 0.077 | 0.098 | 0.084 | -999 | 69
2003-03-20 02:00 | -0.2508 | -65.048 | -29.721 | -0.702 | 0.1727 | 1.4287 | 372.28 | -5.513 | 0.49097 | -5.5556 | 0.51559 | -8.9887 | 0.58616 | 1.3104 | 148.133 | 1.0758 | 0.12143 | -999 | 0.040643 | -4.7102 | -1.359 | 94.0784 | -6.2487 | -6.6179 | -6.7642 | -7.1766 | -7.0908 | -6.022 | -5.8307 | -6.3469 | -6.447 | -6.3473 | -6.655 | -6.526 | -6.7988 | -7.5253 | -11.3364 | -3.3021 | -3.6694 | -3.5966 | -999 | -999 | 0.052 | 0.077 | 0.098 | 0.084 | -999 | 69
2003-03-20 02:30 | -0.2927 | -62.689 | -7.62 | -0.24 | 0.049 | 1.377 | 372.297 | -5.8644 | 0.48705 | -6.1881 | 0.52136 | -10.4982 | 0.65962 | 2.5333 | 137.332 | 1.8208 | 0.14942 | -999 | 0.040425 | -3.8197 | -1.0456 | 94.0609 | -6.2541 | -6.6551 | -6.8255 | -7.2529 | -7.1855 | -5.9987 | -5.8495 | -6.3919 | -6.4676 | -6.4856 | -6.6186 | -6.4984 | -6.8093 | -7.5752 | -11.6004 | -3.7254 | -4.1095 | -3.9874 | -999 | -999 | 0.052 | 0.077 | 0.098 | 0.084 | -999 | 69
2003-03-20 03:00 | -0.1044 | -59.771 | -11.382 | -0.366 | 0.0884 | 1.3373 | 372.337 | -6.563 | 0.50201 | -7.8508 | 0.5651 | -12.2 | 0.65143 | 0.74875 | 165.249 | 0.80042 | 0.13169 | -999 | 0.041041 | -4.6558 | -1.26 | 94.0436 | -6.2642 | -6.6975 | -6.8898 | -7.3214 | -7.2805 | -6.0178 | -5.8723 | -6.4412 | -6.5404 | -6.5591 | -6.6317 | -6.5162 | -6.8457 | -7.6587 | -12.0206 | -4.1321 | -4.5192 | -4.378 | -999 | -999 | 0.052 | 0.077 | 0.098 | 0.084 | -999 | 69
2003-03-20 03:30 | -0.2503 | -52.171 | -33.662 | -1.693 | 0.173 | 1.3224 | 372.219 | -6.6692 | 0.50005 | -8.3749 | 0.57829 | -15.3335 | 0.71671 | 2.1837 | 112.685 | 1.5971 | 0.13928 | -999 | 0.041899 | -3.4736 | -1.2161 | 94.0192 | -6.2742 | -6.7406 | -6.9545 | -7.4047 | -7.3946 | -6.0222 | -5.9305 | -6.4864 | -6.6224 | -6.5672 | -6.6079 | -6.4814 | -6.852 | -7.7155 | -12.4255 | -4.5363 | -4.9179 | -4.7493 | -999 | -999 | 0.052 | 0.077 | 0.098 | 0.084 | -999 | 69
2003-03-20 04:00 | -0.2626 | -49.113 | -28.554 | -1.648 | 0.1081 | 1.2694 | 372.383 | -8.1898 | 0.53682 | -8.8712 | 0.58319 | -16.3359 | 0.77192 | 2.3171 | 103.676 | 1.4654 | 0.17453 | -999 | 0.042017 | -3.7754 | -1.7691 | 94.0147 | -6.2995 | -6.8004 | -7.0382 | -7.4995 | -7.5326 | -6.0496 | -6.0147 | -6.5583 | -6.8522 | -6.5833 | -6.6427 | -6.5287 | -6.9065 | -7.8234 | -12.8653 | -4.9521 | -5.3195 | -5.1639 | -999 | -999 | 0.052 | 0.077 | 0.098 | 0.084 | -999 | 69
2003-03-20 04:30 | -0.2009 | -54.71 | -21.671 | -1.454 | 0.1242 | 1.2559 | 372.482 | -8.4688 | 0.54765 | -9.4452 | 0.59405 | -13.8909 | 0.69317 | 1.0525 | 179.085 | 0.81125 | 0.18269 | -999 | 0.038268 | -3.8955 | -1.2105 | 94.0211 | -6.3399 | -6.8599 | -7.1239 | -7.5981 | -7.6683 | -6.0854 | -6.1426 | -6.6384 | -6.9681 | -6.7137 | -6.7465 | -6.6899 | -7.0326 | -8.0008 | -13.2469 | -5.4088 | -5.7499 | -5.624 | -999 | -999 | 0.052 | 0.077 | 0.098 | 0.084 | -999 | 69
2003-03-20 05:00 | -0.2203 | -52.3 | 20.241 | 1.365 | 0.0901 | 1.2401 | 372.417 | -8.9213 | 0.55677 | -10.2348 | 0.62516 | -16.3341 | 0.76022 | 1.6175 | 155.424 | 1.3554 | 0.12505 | -999 | 0.041991 | -3.4251 | -1.0835 | 94.014 | -6.3494 | -6.9076 | -7.1889 | -7.6709 | -7.7591 | -6.0851 | -6.2118 | -6.6897 | -7.034 | -6.8246 | -6.7406 | -6.6765 | -7.0497 | -8.0528 | -13.4723 | -5.8483 | -6.1895 | -6.0309 | -999 | -999 | 0.052 | 0.077 | 0.098 | 0.084 | -999 | 69
2003-03-20 05:30 | -0.2156 | -51.087 | 5.037 | 0.347 | 0.0838 | 1.2364 | 372.426 | -9.0856 | 0.56664 | -11.4572 | 0.65247 | -17.3116 | 0.77901 | 0.86167 | 171.684 | 0.98958 | 0.15459 | -999 | 0.039165 | -3.936 | -1.4163 | 94.0085 | -6.3701 | -6.9589 | -7.2625 | -7.7414 | -7.8678 | -6.1031 | -6.2562 | -6.7526 | -7.1244 | -6.8762 | -6.7608 | -6.7027 | -7.0956 | -8.1202 | -13.7854 | -6.2355 | -6.5964 | -6.4107 | -999 | -999 | 0.052 | 0.077 | 0.098 | 0.084 | -999 | 69
2003-03-20 06:00 | -0.1365 | -46.649 | 18.828 | 0.49 | 0.1114 | 1.2133 | 372.381 | -9.4896 | 0.57409 | -12.3843 | 0.68782 | -19.1314 | 0.77079 | 1.6013 | 158.586 | 1.3083 | 0.14504 | -999 | 0.040895 | -3.3513 | -1.3845 | 93.9863 | -6.3906 | -7.0115 | -7.3321 | -7.8271 | -7.9839 | -6.141 | -6.3711 | -6.8116 | -7.1994 | -6.9051 | -6.7729 | -6.7206 | -7.1338 | -8.1875 | -14.1092 | -6.6088 | -6.9896 | -6.7727 | -999 | -999 | 0.052 | 0.077 | 0.098 | 0.084 | -999 | 69
2003-03-20 06:30 | -0.025 | -45.204 | -14.548 | -0.814 | 0.0836 | 1.1489 | 372.506 | -9.3664 | 0.5434 | -12.1836 | 0.66291 | -19.9442 | 0.82299 | 1.2133 | 148.661 | 1.1313 | 0.15734 | -999 | 0.042275 | -3.3282 | -1.4147 | 93.9892 | -6.4201 | -7.0688 | -7.4125 | -7.9183 | -8.115 | -6.1622 | -6.4387 | -6.8825 | -7.3018 | -6.991 | -6.8087 | -6.7681 | -7.1892 | -8.2678 | -14.3994 | -6.9888 | -7.3794 | -7.133 | -999 | -999 | 0.052 | 0.077 | 0.098 | 0.084 | -999 | 69
2003-03-20 07:00 | -0.0469 | -42.789 | 19.812 | 1.158 | 0.1084 | 1.1059 | 372.544 | -10.3404 | 0.57126 | -13.7173 | 0.69779 | -20.2884 | 0.81343 | 1.87 | 171.178 | 1.4138 | 0.15465 | -999 | 0.041743 | -3.0822 | -1.5119 | 93.9992 | -6.4515 | -7.1318 | -7.4966 | -8.003 | -8.2364 | -6.184 | -6.4952 | -6.951 | -7.4091 | -7.0771 | -6.8596 | -6.8343 | -7.2623 | -8.3513 | -14.7033 | -7.3901 | -7.7764 | -7.525 | -999 | -999 | 0.052 | 0.077 | 0.098 | 0.084 | -999 | 69
2003-03-20 07:30 | -0.0032 | -42.592 | -22.204 | -1.485 | 0.0808 | 1.1228 | 372.342 | -9.2438 | 0.52996 | -12.962 | 0.6706 | -20.059 | 0.82565 | 1.1733 | 179.891 | 1.1729 | 0.3542 | -999 | 0.14268 | -2.2472 | -0.61511 | 93.9955 | -6.4847 | -7.191 | -7.5761 | -8.0876 | -8.3465 | -6.2205 | -6.5187 | -7.0237 | -7.4857 | -7.1632 | -6.9118 | -6.9062 | -7.3315 | -8.4183 | -14.889 | -7.7814 | -8.1662 | -7.885 | -999 | -999 | 0.052 | 0.077 | 0.098 | 0.084 | -999 | 69
2003-03-20 08:00 | -0.2161 | -38.542 | -5.475 | -0.533 | 0.0578 | 1.106 | 372.295 | -9.3263 | 0.52803 | -13.8387 | 0.69879 | -20.6921 | 0.81022 | 1.3088 | 168.096 | 1.2154 | 5.009 | -999 | 2.7991 | -0.32253 | -1.0828 | 93.978 | -6.508 | -7.2483 | -7.646 | -8.1656 | -8.4467 | -6.2477 | -6.6017 | -7.0899 | -7.5815 | -7.2371 | -6.9468 | -6.9554 | -7.3861 | -8.4823 | -15.0452 | -8.142 | -8.5349 | -8.2062 | -999 | -999 | 0.052 | 0.077 | 0.098 | 0.084 | -999 | 69
2003-03-20 08:30 | -0.0315 | -29.927 | -3.005 | -0.441 | 0.0629 | 1.0841 | 372.124 | -9.7914 | 0.54935 | -13.7193 | 0.67901 | -20.6628 | 0.82074 | 1.6075 | 207.756 | 1.1042 | 29.0281 | -999 | 17.2307 | 21.2464 | 2.5185 | 93.9882 | -6.5321 | -7.3018 | -7.7156 | -8.2332 | -8.536 | -6.2652 | -6.6491 | -7.1506 | -7.6217 | -7.2929 | -6.981 | -7.009 | -7.4467 | -8.5547 | -15.1502 | -8.4558 | -8.8575 | -8.4592 | -999 | -999 | 0.052 | 0.077 | 0.098 | 0.084 | -999 | 69
2003-03-20 09:00 | -0.3188 | -2.52 | 17.369 | 1.189 | 0.0981 | 1.1136 | 371.94 | -9.3047 | 0.54005 | -12.4196 | 0.64932 | -19.5449 | 0.84509 | 0.89042 | 187.03 | 0.79625 | 86.5563 | -999 | 56.4485 | 68.1479 | 8.5975 | 93.9955 | -6.5641 | -7.3555 | -7.7827 | -8.2975 | -8.597 | -6.2806 | -6.6408 | -7.2092 | -7.7287 | -7.334 | -7.0425 | -7.0894 | -7.5187 | -8.6323 | -15.1488 | -8.7292 | -9.1383 | -8.6728 | -999 | -999 | 0.052 | 0.077 | 0.098 | 0.084 | -999 | 69
2003-03-20 09:30 | -1.4264 | 35.337 | 15.933 | 3.082 | 0.0992 | 1.1281 | 372.051 | -9.3367 | 0.54082 | -10.8949 | 0.61106 | -16.0801 | 0.84428 | 0.76583 | 186.405 | 0.49417 | 183.773 | -999 | 118.907 | 122.74 | 14.0264 | 93.9848 | -6.6006 | -7.4039 | -7.8418 | -8.3573 | -8.6312 | -6.34 | -6.6719 | -7.2753 | -7.7814 | -7.3526 | -7.1408 | -7.2203 | -7.6089 | -8.7212 | -15.0013 | -8.94 | -9.3691 | -8.8072 | -999 | -999 | 0.052 | 0.077 | 0.098 | 0.084 | -999 | 69
2003-03-20 10:00 | -3.3215 | 90.622 | 55.062 | 7.54 | 0.155 | 1.1949 | 371.931 | -7.4664 | 0.49228 | -6.7419 | 0.50491 | -11.3618 | 0.73586 | 0.27875 | 179.179 | 0.21125 | 287.233 | -999 | 177.135 | 178.672 | 20.1535 | 93.9895 | -6.6375 | -7.4416 | -7.8808 | -8.3805 | -8.6078 | -6.3714 | -6.5277 | -7.3279 | -7.8067 | -7.3827 | -7.256 | -7.3739 | -7.7109 | -8.7988 | -14.597 | -9.0545 | -9.5262 | -8.8081 | -999 | -999 | 0.052 | 0.077 | 0.098 | 0.084 | -999 | 69
2003-03-20 10:30 | -2.2404 | 134.729 | 92.576 | 8.272 | 0.2031 | 1.2114 | 372.096 | -5.4081 | 0.4304 | -4.3892 | 0.42285 | -7.1857 | 0.54627 | 0.63042 | 106.421 | 0.51208 | 392.266 | -999 | 232.795 | 232.576 | 26.405 | 93.9897 | -6.6463 | -7.4502 | -7.8842 | -8.3808 | -8.518 | -6.3801 | -6.5475 | -7.3462 | -7.8164 | -7.3901 | -7.342 | -7.484 | -7.7759 | -8.8088 | -13.7366 | -9.0279 | -9.5681 | -8.6549 | -999 | -999 | 0.052 | 0.077 | 0.098 | 0.084 | -999 | 69
2003-03-20 11:00 | -1.951 | 181.477 | 107.938 | 7.2 | 0.2158 | 1.2165 | 372.037 | -4.569 | 0.40531 | -3.9574 | 0.40882 | -4.7294 | 0.44541 | 0.86833 | 76.7327 | 0.78583 | 497.188 | -999 | 287.604 | 283.763 | 32.801 | 93.9912 | -6.6319 | -7.4284 | -7.8502 | -8.3207 | -8.3706 | -6.3698 | -6.5367 | -7.3275 | -7.7659 | -7.3535 | -7.3407 | -7.4895 | -7.7713 | -8.7039 | -12.3638 | -8.8185 | -9.4507 | -8.3107 | -999 | -999 | 0.051 | 0.077 | 0.098 | 0.084 | -999 | 69
2003-03-20 11:30 | -2.682 | 224.68 | 135.689 | 10.609 | 0.2736 | 1.3041 | 371.896 | -4.0324 | 0.41406 | -3.3087 | 0.41347 | -3.5111 | 0.42476 | 1.0396 | 73.5068 | 0.91042 | 594.698 | -999 | 339.925 | 328.915 | 39.888 | 93.9965 | -6.6114 | -7.3937 | -7.7932 | -8.2192 | -8.1829 | -6.3524 | -6.5286 | -7.2973 | -7.5842 | -7.3063 | -7.3443 | -7.4269 | -7.717 | -8.4992 | -10.9584 | -8.3971 | -9.1255 | -7.7347 | -999 | -999 | 0.051 | 0.077 | 0.098 | 0.084 | -999 | 69
2003-03-20 12:00 | -2.7636 | 260.867 | 166.896 | 13.382 | 0.2045 | 1.324 | 371.834 | -2.8239 | 0.38501 | -2.3271 | 0.39114 | -2.2934 | 0.39551 | 1.3017 | 81.8498 | 1.1308 | 680.39 | -999 | 385.056 | 369.384 | 46.1554 | 93.9919 | -6.5871 | -7.3433 | -7.7062 | -8.0817 | -7.9799 | -6.3455 | -6.5102 | -7.2448 | -7.4532 | -7.2432 | -7.3327 | -7.3585 | -7.64 | -8.2379 | -9.3962 | -7.752 | -8.5912 | -6.9494 | -999 | -999 | 0.051 | 0.077 | 0.098 | 0.084 | -999 | 69
2003-03-20 12:30 | -0.9558 | 287.383 | 114.392 | 9.67 | 0.0894 | 1.3463 | 371.669 | -1.6658 | 0.35932 | -1.2846 | 0.36708 | 0.27719 | 0.33163 | 1.1729 | 89.6623 | 1.0942 | 750.059 | -999 | 420.359 | 396.751 | 51.5945 | 93.9753 | -6.5648 | -7.2852 | -7.6046 | -7.9223 | -7.7618 | -6.3461 | -6.5007 | -7.205 | -7.3466 | -7.2517 | -7.3939 | -7.3177 | -7.562 | -7.8635 | -7.4481 | -6.9527 | -7.9207 | -5.9657 | -999 | -999 | 0.051 | 0.077 | 0.098 | 0.084 | -999 | 69
2003-03-20 13:00 | -4.135 | 307.237 | 252.222 | 19.224 | 0.2975 | 1.3474 | 371.783 | -0.95728 | 0.34042 | -0.49287 | 0.34534 | 1.9821 | 0.29798 | 1.2979 | 70.6698 | 1.1671 | 807.631 | -999 | 450.474 | 414.489 | 56.2517 | 93.9654 | -6.5319 | -7.2132 | -7.4645 | -7.7009 | -7.5141 | -6.3168 | -6.4576 | -7.1187 | -7.1933 | -7.1206 | -7.3745 | -7.2176 | -7.4377 | -7.5671 | -6.5983 | -5.8631 | -7.1015 | -4.6911 | -999 | -999 | 0.051 | 0.077 | 0.098 | 0.084 | -999 | 69
2003-03-20 13:30 | -1.8428 | 322.55 | 185.596 | 18.333 | 0.3346 | 1.4766 | 371.854 | 0.15682 | 0.3391 | 0.69293 | 0.3425 | 2.8585 | 0.30092 | 1.0733 | 90.3627 | 0.96917 | 847.464 | -999 | 471.015 | 424.776 | 59.1446 | 93.9508 | -6.4905 | -7.1212 | -7.314 | -7.5085 | -7.3171 | -6.3009 | -6.4034 | -7.0219 | -7.2677 | -6.9202 | -7.3305 | -7.101 | -7.3037 | -7.3272 | -6.4835 | -4.7374 | -6.164 | -3.5072 | -999 | -999 | 0.051 | 0.077 | 0.098 | 0.084 | -999 | 69
2003-03-20 14:00 | -1.3577 | 329.086 | 202.176 | 25.616 | 0.3397 | 1.5414 | 371.618 | 0.60956 | 0.34064 | 1.2703 | 0.34343 | 2.231 | 0.32219 | 1.605 | 201.846 | 1.4133 | 871.91 | -999 | 482.177 | 427.458 | 61.1273 | 93.935 | -6.4445 | -7.0248 | -7.1588 | -7.3287 | -7.0801 | -6.2446 | -6.3148 | -6.867 | -7.1408 | -6.7779 | -7.1337 | -6.963 | -7.1781 | -7.1296 | -5.9687 | -3.762 | -5.1934 | -2.61 | -999 | -999 | 0.051 | 0.077 | 0.098 | 0.084 | -999 | 69
2003-03-20 14:30 | -1.3597 | 322.587 | 198.864 | 23.235 | 0.2468 | 1.4533 | 371.302 | 1.3604 | 0.31352 | 1.9164 | 0.31486 | 3.3939 | 0.29279 | 1.7337 | 87.8327 | 1.5533 | 877.623 | -999 | 484.481 | 423.587 | 61.3369 | 93.9228 | -6.4192 | -6.9462 | -7.0393 | -7.16 | -6.8972 | -6.2398 | -6.2775 | -6.7956 | -6.8773 | -6.734 | -7.1923 | -6.9236 | -7.0961 | -6.9974 | -5.5838 | -2.9173 | -4.2134 | -1.8871 | -999 | -999 | 0.051 | 0.077 | 0.098 | 0.084 | -999 | 69
2003-03-20 15:00 | -1.013 | 317.867 | 140.625 | 14.571 | 0.3353 | 1.4987 | 371.25 | 1.8965 | 0.31006 | 2.4042 | 0.31103 | 4.4974 | 0.27908 | 1.6008 | 65.5151 | 1.4183 | 874.842 | -999 | 483.921 | 413.879 | 59.8855 | 93.9158 | -6.3877 | -6.8544 | -6.8705 | -6.8618 | -6.6604 | -6.2282 | -6.2305 | -6.6765 | -6.7829 | -6.5704 | -7.1304 | -6.8648 | -7.0229 | -6.8712 | -5.3831 | -1.6558 | -3.2091 | -1.3097 | -999 | -999 | 0.051 | 0.077 | 0.098 | 0.084 | -999 | 69
2003-03-20 15:30 | -0.8551 | 250.694 | 142.029 | 15.893 | 0.4513 | 1.6007 | 371.359 | 2.0488 | 0.32198 | 2.6073 | 0.3222 | 4.489 | 0.2917 | 1.8504 | 61.0166 | 1.5483 | 727.603 | -999 | 397.178 | 335.038 | 47.8654 | 93.9034 | -6.3454 | -6.7415 | -6.6944 | -6.6757 | -6.5075 | -6.1943 | -6.1502 | -6.5489 | -6.5552 | -6.4105 | -7.0848 | -6.7721 | -6.9271 | -6.7422 | -5.131 | -0.43877 | -2.1077 | -0.83503 | -999 | -999 | 0.051 | 0.077 | 0.098 | 0.084 | -999 | 69
2003-03-20 16:00 | -0.3366 | 193.912 | 105.104 | 16.157 | 0.4285 | 1.6788 | 372.337 | 1.2359 | 0.35174 | 1.7465 | 0.35518 | 3.343 | 0.32232 | 2.6688 | 258.955 | 2.135 | 603.155 | -999 | 324.661 | 274.257 | 42.0793 | 93.893 | -6.3043 | -6.6433 | -6.55 | -6.5371 | -6.372 | -6.1496 | -6.0551 | -6.4086 | -6.3278 | -6.2324 | -6.9633 | -6.6502 | -6.8249 | -6.5264 | -4.272 | 0.35559 | -1.1404 | -0.3992 | -999 | -999 | 0.05 | 0.077 | 0.098 | 0.084 | -999 | 69
2003-03-20 16:30 | -0.2444 | 165.754 | 71.088 | 11.907 | 0.3651 | 1.7039 | 372.544 | 0.37818 | 0.37844 | 0.95621 | 0.38197 | 2.0801 | 0.35477 | 2.7329 | 299.208 | 2.1925 | 535.542 | -999 | 289.331 | 242.885 | 39.8887 | 93.8838 | -6.2768 | -6.5695 | -6.446 | -6.4457 | -6.2623 | -6.0943 | -5.9634 | -6.27 | -6.1413 | -6.0503 | -6.8198 | -6.564 | -6.7438 | -6.3633 | -3.933 | 0.85243 | -0.31232 | 0.10258 | -999 | -999 | 0.051 | 0.077 | 0.098 | 0.084 | -999 | 69
2003-03-20 17:00 | -0.3489 | 122.148 | 51.942 | 9.175 | 0.328 | 1.7005 | 372.517 | -0.42655 | 0.40058 | 0.080608 | 0.40592 | 0.86993 | 0.38535 | 2.6029 | 312.005 | 2.0567 | 430.504 | -999 | 231.125 | 196.318 | 33.8022 | 93.8874 | -6.2585 | -6.5081 | -6.3672 | -6.3831 | -6.1854 | -6.0636 | -5.8914 | -6.1642 | -6.0107 | -5.9351 | -6.7575 | -6.5207 | -6.686 | -6.2435 | -3.8062 | 1.1699 | 0.38565 | 0.60377 | -999 | -999 | 0.051 | 0.077 | 0.098 | 0.084 | -999 | 69
2003-03-20 17:30 | -0.3143 | 91.563 | 37.896 | 6.433 | 0.2978 | 1.7422 | 372.618 | -1.2133 | 0.43299 | -0.70133 | 0.43819 | -0.076143 | 0.41912 | 2.36 | 306.781 | 1.9025 | 352.626 | -999 | 189.228 | 162.689 | 29.3582 | 93.8984 | -6.235 | -6.4501 | -6.3002 | -6.3312 | -6.1272 | -6.0352 | -5.8308 | -6.0744 | -5.9103 | -5.8956 | -6.7256 | -6.4882 | -6.6303 | -6.1574 | -3.7945 | 1.3806 | 0.90256 | 1.0363 | -999 | -999 | 0.051 | 0.077 | 0.098 | 0.084 | -999 | 69
2003-03-20 18:00 | -0.2418 | 66.177 | 34.015 | 4.981 | 0.2813 | 1.7397 | 372.748 | -1.9409 | 0.45547 | -1.4579 | 0.46132 | -0.96792 | 0.445 | 2.2704 | 305.587 | 1.8217 | 283.5 | -999 | 153.913 | 130.015 | 23.5427 | 93.8923 | -6.2157 | -6.4035 | -6.2494 | -6.3004 | -6.0905 | -6.0007 | -5.7738 | -6.0064 | -5.8437 | -5.8658 | -6.6848 | -6.449 | -6.5782 | -6.1238 | -4.1143 | 1.5042 | 1.2259 | 1.3529 | -999 | -999 | 0.051 | 0.077 | 0.098 | 0.084 | -999 | 69
2003-03-20 18:30 | -0.2418 | 55.913 | 13.37 | 3.364 | 0.3091 | 1.7315 | 372.746 | -2.1997 | 0.46249 | -1.7599 | 0.46954 | -1.3415 | 0.45574 | 1.8867 | 311.563 | 1.4912 | 256.015 | -999 | 145.494 | 113.249 | 20.4488 | 93.8837 | -6.1953 | -6.366 | -6.2152 | -6.2914 | -6.0743 | -6.0202 | -5.7239 | -5.9547 | -5.8129 | -5.8502 | -6.6611 | -6.4281 | -6.5422 | -6.1375 | -4.5348 | 1.5309 | 1.3256 | 1.5028 | -999 | -999 | 0.051 | 0.077 | 0.098 | 0.084 | -999 | 69
2003-03-20 19:00 | -0.2058 | 10.01 | 5.318 | 1.441 | 0.2503 | 1.7423 | 372.941 | -2.7248 | 0.48153 | -2.3391 | 0.49009 | -2.0037 | 0.47596 | 2.0258 | 311.165 | 1.6025 | 155.918 | -999 | 87.7385 | 65.0949 | 11.7874 | 93.8861 | -6.1725 | -6.3272 | -6.1851 | -6.2909 | -6.0714 | -5.9645 | -5.688 | -5.9198 | -5.8034 | -5.8197 | -6.6267 | -6.395 | -6.5057 | -6.1908 | -5.2444 | 1.4527 | 1.2255 | 1.4865 | -999 | -999 | 0.051 | 0.077 | 0.098 | 0.084 | -999 | 69
2003-03-20 19:30 | -0.1623 | -24.981 | -0.88 | 0.024 | 0.1504 | 1.7362 | 373.163 | -3.5902 | 0.50923 | -3.1808 | 0.5176 | -3.0329 | 0.50749 | 1.6792 | 308.408 | 1.2533 | 83.4421 | -999 | 46.5118 | 34.7218 | 6.3055 | 93.8922 | -6.1481 | -6.3001 | -6.1726 | -6.3121 | -6.092 | -5.9233 | -5.659 | -5.9027 | -5.8244 | -5.8591 | -6.5719 | -6.3452 | -6.466 | -6.2789 | -6.0485 | 1.2678 | 0.91455 | 1.2991 | -999 | -999 | 0.051 | 0.077 | 0.098 | 0.084 | -999 | 69
2003-03-20 20:00 | -0.1402 | -50.901 | -6.718 | -0.344 | 0.1416 | 1.6934 | 373.475 | -4.3989 | 0.52725 | -3.996 | 0.53565 | -3.9634 | 0.52694 | 1.4163 | 295.658 | 1.055 | 31.3688 | -999 | 16.3449 | 10.1583 | 1.8847 | 93.8876 | -6.1294 | -6.2857 | -6.177 | -6.3571 | -6.1374 | -5.9172 | -5.6327 | -5.9047 | -5.8776 | -5.8782 | -6.532 | -6.3126 | -6.4489 | -6.4012 | -6.9257 | 0.96559 | 0.41405 | 0.9516 | -999 | -999 | 0.051 | 0.077 | 0.098 | 0.084 | -999 | 69
2003-03-20 20:30 | -0.0929 | -58.866 | -5.59 | -0.288 | 0.0888 | 1.6326 | 373.699 | -5.4118 | 0.54805 | -5.0835 | 0.55891 | -5.3637 | 0.55375 | 1.5742 | 277.677 | 1.06 | 6.959 | -999 | 3.0519 | -1.4721 | -0.23162 | 93.8911 | -6.1118 | -6.2791 | -6.1949 | -6.419 | -6.2105 | -5.889 | -5.6242 | -5.9286 | -5.954 | -5.8434 | -6.4857 | -6.2715 | -6.4345 | -6.5331 | -7.8933 | 0.55711 | -0.24641 | 0.47311 | -999 | -999 | 0.051 | 0.077 | 0.098 | 0.084 | -999 | 69
2003-03-20 21:00 | -0.0496 | -59.822 | -1.974 | -0.176 | 0.0778 | 1.5806 | 373.747 | -6.3861 | 0.57062 | -6.1882 | 0.58635 | -7.3093 | 0.58585 | 1.3371 | 251.774 | 0.80625 | 0.63356 | -999 | 0.38739 | -4.313 | -0.77355 | 93.8961 | -6.099 | -6.2871 | -6.2352 | -6.4983 | -6.3269 | -5.8678 | -5.6108 | -5.9741 | -6.1563 | -5.968 | -6.4521 | -6.2285 | -6.4312 | -6.6801 | -8.8778 | 0.039866 | -1.0416 | -0.12547 | -999 | -999 | 0.051 | 0.077 | 0.098 | 0.084 | -999 | 69
2003-03-20 21:30 | -0.0458 | -56.212 | -2.62 | -0.115 | 0.0759 | 1.5511 | 373.806 | -7.0196 | 0.5874 | -7.0172 | 0.61004 | -10.036 | 0.61774 | 1.5054 | 245.097 | 0.85917 | 0.13561 | -999 | 0.04741 | -4.2527 | -0.8864 | 93.9017 | -6.0962 | -6.312 | -6.2989 | -6.5991 | -6.4712 | -5.8753 | -5.6273 | -6.0427 | -6.3308 | -6.1262 | -6.4341 | -6.2022 | -6.4432 | -6.8384 | -9.8093 | -0.57004 | -1.9535 | -0.82187 | -999 | -999 | 0.051 | 0.077 | 0.098 | 0.084 | -999 | 69
2003-03-20 22:00 | -0.016 | -54.237 | -7.49 | -0.646 | 0.0896 | 1.5233 | 373.867 | -7.4347 | 0.59626 | -7.6137 | 0.62427 | -12.3308 | 0.66436 | 1.7983 | 256.189 | 1.0604 | 0.14597 | -999 | 0.043214 | -3.9237 | -0.78299 | 93.9265 | -6.1006 | -6.3511 | -6.3818 | -6.7304 | -6.6337 | -5.8887 | -5.6636 | -6.124 | -6.4743 | -6.1898 | -6.4326 | -6.2111 | -6.4813 | -7.0161 | -10.6513 | -1.2532 | -2.943 | -1.5832 | -999 | -999 | 0.052 | 0.077 | 0.098 | 0.084 | -999 | 69
2003-03-20 22:30 | -0.0415 | -53.932 | -12.121 | -0.975 | 0.1172 | 1.4784 | 373.944 | -8.0784 | 0.60737 | -8.3032 | 0.63682 | -13.7901 | 0.71531 | 1.9375 | 259.305 | 1.1621 | 0.14758 | -999 | 0.042158 | -3.7087 | -0.90545 | 93.9378 | -6.1131 | -6.404 | -6.4795 | -6.8707 | -6.8258 | -5.8877 | -5.8719 | -6.2264 | -6.6356 | -6.3095 | -6.4571 | -6.2564 | -6.5429 | -7.1981 | -11.3486 | -1.9949 | -3.9386 | -2.3808 | -999 | -999 | 0.052 | 0.077 | 0.098 | 0.084 | -999 | 69
2003-03-20 23:00 | -0.056 | -54.629 | -10.632 | -0.877 | 0.1063 | 1.4655 | 373.986 | -8.5116 | 0.6204 | -8.6165 | 0.64628 | -13.7203 | 0.75787 | 1.9279 | 266.254 | 1.2654 | 0.1546 | -999 | 0.041697 | -3.5395 | -0.81308 | 93.949 | -6.1324 | -6.4644 | -6.5853 | -7.0117 | -6.9976 | -5.9481 | -6.0578 | -6.3341 | -6.7806 | -6.4337 | -6.5042 | -6.3391 | -6.6277 | -7.3816 | -11.9428 | -2.7599 | -4.8954 | -3.1696 | -999 | -999 | 0.052 | 0.077 | 0.098 | 0.084 | -999 | 69
2003-03-20 23:30 | -0.1204 | -53.685 | -11.886 | -1.065 | 0.1009 | 1.4581 | 373.988 | -8.8452 | 0.6324 | -9.0186 | 0.66121 | -14.326 | 0.75446 | 1.7196 | 257.753 | 1.0008 | 0.15332 | -999 | 0.040861 | -3.6146 | -0.85332 | 93.9624 | -6.15 | -6.5275 | -6.6892 | -7.1393 | -7.1573 | -5.9928 | -6.1885 | -6.4419 | -6.9224 | -6.5599 | -6.5444 | -6.4039 | -6.7059 | -7.5345 | -12.4262 | -3.4931 | -5.7775 | -3.9071 | -999 | -999 | 0.052 | 0.077 | 0.098 | 0.084 | -999 | 69
2003-03-21 | -0.0153 | -51.888 | -16.989 | -1.518 | 0.1125 | 1.4387 | 374.077 | -9.3228 | 0.64617 | -9.541 | 0.67524 | -15.3768 | 0.78244 | 1.9638 | 269.25 | 1.2771 | 0.15615 | -999 | 0.039284 | -3.415 | -0.92362 | 93.9819 | -6.161 | -6.5864 | -6.7868 | -7.2612 | -7.3062 | -5.9255 | -6.2439 | -6.5285 | -6.8911 | -6.6984 | -6.5633 | -6.4416 | -6.7686 | -7.653 | -12.8471 | -4.177 | -6.5811 | -4.5702 | -999 | -999 | 0.052 | 0.077 | 0.098 | 0.084 | -999 | 69
2003-03-21 00:30 | -0.1559 | -51.663 | -8.324 | -0.565 | 0.1092 | 1.4258 | 374.084 | -9.9317 | 0.66743 | -10.0227 | 0.69426 | -15.3005 | 0.81338 | 2.0587 | 267.91 | 1.4067 | 0.16143 | -999 | 0.038864 | -3.2485 | -0.87716 | 93.9959 | -6.1822 | -6.6494 | -6.8819 | -7.3711 | -7.4459 | -5.9706 | -6.3022 | -6.6236 | -6.9185 | -6.8107 | -6.5983 | -6.5018 | -6.838 | -7.7431 | -13.2105 | -4.8126 | -7.324 | -5.1651 | -999 | -999 | 0.052 | 0.077 | 0.098 | 0.084 | -999 | 69
2003-03-21 01:00 | -0.1061 | -52.063 | -10.055 | -0.393 | 0.138 | 1.4094 | 374.058 | -10.4566 | 0.68431 | -10.4582 | 0.71014 | -14.9618 | 0.80781 | 1.8608 | 252.331 | 1.2583 | 0.16023 | -999 | 0.03865 | -3.2319 | -0.79107 | 94.0107 | -6.2048 | -6.712 | -6.9795 | -7.4708 | -7.5751 | -6.057 | -6.3637 | -6.7162 | -6.9746 | -6.9647 | -6.6452 | -6.5708 | -6.9146 | -7.8309 | -13.4929 | -5.3898 | -7.9982 | -5.6922 | -999 | -999 | 0.052 | 0.077 | 0.098 | 0.084 | -999 | 69
2003-03-21 01:30 | -0.0115 | -49.725 | -7.528 | -0.686 | 0.0842 | 1.3625 | 374.182 | -10.9864 | 0.69067 | -10.9735 | 0.71692 | -16.2364 | 0.81003 | 1.7417 | 262.136 | 1.1675 | 0.14295 | -999 | 0.039792 | -3.3294 | -0.96704 | 94.0228 | -6.2207 | -6.7644 | -7.061 | -7.5667 | -7.69 | -6.0082 | -6.4112 | -6.7935 | -7.0702 | -7.05 | -6.651 | -6.5879 | -6.9607 | -7.9109 | -13.7322 | -5.9135 | -8.5913 | -6.1621 | -999 | -999 | 0.052 | 0.077 | 0.098 | 0.084 | -999 | 69
2003-03-21 02:00 | -0.2012 | -46.101 | -12.078 | -0.891 | 0.1093 | 1.3363 | 374.179 | -11.2909 | 0.69573 | -11.4939 | 0.72717 | -17.7575 | 0.79102 | 1.9937 | 259.485 | 1.3129 | 0.14772 | -999 | 0.039577 | -2.9859 | -0.83573 | 94.0404 | -6.2388 | -6.8224 | -7.1396 | -7.6543 | -7.8111 | -6.0045 | -6.462 | -6.8687 | -7.1621 | -7.0306 | -6.6621 | -6.6076 | -6.9979 | -7.9865 | -13.9646 | -6.3886 | -9.1232 | -6.574 | -999 | -999 | 0.052 | 0.077 | 0.098 | 0.084 | -999 | 69
2003-03-21 02:30 | -0.1164 | -46.767 | -8.847 | -0.728 | 0.0752 | 1.3123 | 374.165 | -11.6415 | 0.70194 | -11.7806 | 0.73271 | -18.6363 | 0.84378 | 1.7242 | 248.469 | 1.1304 | 0.15519 | -999 | 0.041094 | -3.0764 | -0.9185 | 94.0555 | -6.2621 | -6.8825 | -7.2262 | -7.7406 | -7.9367 | -6.0565 | -6.5165 | -6.9442 | -7.2686 | -7.1556 | -6.6808 | -6.6381 | -7.0489 | -8.0621 | -14.2195 | -6.8312 | -9.6287 | -6.9652 | -999 | -999 | 0.052 | 0.077 | 0.098 | 0.084 | -999 | 69
2003-03-21 03:00 | -0.0598 | -45.809 | -4.98 | -0.387 | 0.0544 | 1.2861 | 374.185 | -12.0395 | 0.71234 | -12.4274 | 0.74506 | -19.1028 | 0.81195 | 1.9767 | 229.825 | 1.2921 | 0.14285 | -999 | 0.040348 | -3.1624 | -1.1701 | 94.0591 | -6.2908 | -6.9443 | -7.3096 | -7.8312 | -8.0599 | -6.0843 | -6.5738 | -7.0229 | -7.4404 | -7.2392 | -6.7233 | -6.7005 | -7.1118 | -8.157 | -14.488 | -7.2614 | -10.123 | -7.3399 | -999 | -999 | 0.052 | 0.077 | 0.098 | 0.084 | -999 | 69
2003-03-21 03:30 | -0.1099 | -44.412 | 1.593 | 0.178 | 0.0215 | 1.2725 | 374.026 | -12.4625 | 0.72845 | -13.3272 | 0.78087 | -20.0031 | 0.82247 | 1.8517 | 226.254 | 1.0437 | 0.13831 | -999 | 0.03913 | -2.9239 | -0.97168 | 94.0734 | -6.3171 | -7.0052 | -7.3923 | -7.9167 | -8.1834 | -6.1543 | -6.6269 | -7.0984 | -7.6062 | -7.2606 | -6.7444 | -6.737 | -7.1662 | -8.2346 | -14.7331 | -7.6663 | -10.598 | -7.7009 | -999 | -999 | 0.052 | 0.077 | 0.098 | 0.084 | -999 | 69
2003-03-21 04:00 | -0.1943 | -44.079 | 1.314 | 0.423 | 0.0538 | 1.258 | 374.115 | -12.7365 | 0.73755 | -13.6036 | 0.78073 | -20.6349 | 0.81362 | 1.5954 | 212.803 | 1.2612 | 0.13584 | -999 | 0.039867 | -2.9964 | -1.0771 | 94.0737 | -6.3457 | -7.0662 | -7.4765 | -8.0086 | -8.3182 | -6.1381 | -6.6832 | -7.1752 | -7.7035 | -7.3655 | -6.7846 | -6.7832 | -7.2203 | -8.3198 | -14.999 | -8.0643 | -11.0388 | -8.0534 | -999 | -999 | 0.052 | 0.077 | 0.098 | 0.084 | -999 | 69
2003-03-21 04:30 | -0.0925 | -43.793 | -10.513 | -1.34 | 0.0838 | 1.2338 | 374.105 | -12.9943 | 0.74694 | -14.695 | 0.81847 | -21.2233 | 0.81073 | 1.8633 | 219.152 | 1.3262 | 0.13643 | -999 | 0.039428 | -2.8873 | -1.0792 | 94.077 | -6.3705 | -7.1328 | -7.56 | -8.0985 | -8.4435 | -6.1688 | -6.7359 | -7.2521 | -7.797 | -7.4834 | -6.8117 | -6.8268 | -7.2781 | -8.4105 | -15.2954 | -8.4623 | -11.4755 | -8.4079 | -999 | -999 | 0.052 | 0.077 | 0.098 | 0.084 | -999 | 69
2003-03-21 05:00 | -0.0976 | -42.752 | -8.341 | -0.961 | 0.0366 | 1.2267 | 374.145 | -13.0263 | 0.74747 | -14.7782 | 0.80817 | -21.7889 | 0.79853 | 1.3942 | 218.988 | 1.1338 | 0.1513 | -999 | 0.039979 | -2.9392 | -1.1255 | 94.0868 | -6.4035 | -7.1887 | -7.6448 | -8.1881 | -8.5625 | -6.2021 | -6.7919 | -7.3229 | -7.8872 | -7.5916 | -6.8483 | -6.8721 | -7.3328 | -8.4968 | -15.5386 | -8.8572 | -11.9314 | -8.7529 | -999 | -999 | 0.052 | 0.077 | 0.098 | 0.084 | -999 | 69
2003-03-21 05:30 | -0.215 | -41.469 | -14.112 | -1.914 | 0.0883 | 1.1451 | 374.261 | -14.1594 | 0.77591 | -16.7362 | 0.84481 | -22.4234 | 0.79583 | 2.2346 | 222.437 | 1.3946 | 0.14422 | -999 | 0.03969 | -2.8127 | -1.2603 | 94.0868 | -6.4337 | -7.2505 | -7.7206 | -8.2825 | -8.6857 | -6.254 | -6.8448 | -7.3957 | -8.0156 | -7.6326 | -6.8846 | -6.9224 | -7.3876 | -8.5847 | -15.782 | -9.242 | -12.3848 | -9.0825 | -999 | -999 | 0.052 | 0.077 | 0.098 | 0.084 | -999 | 69
2003-03-21 06:00 | -0.3227 | -42.261 | -2.82 | 0.048 | 0.0738 | 1.2001 | 374.09 | -13.2966 | 0.75844 | -16.1284 | 0.84018 | -22.769 | 0.79673 | 1.9454 | 209.195 | 1.5283 | 0.15002 | -999 | 0.039604 | -2.4452 | -0.82812 | 94.0836 | -6.4664 | -7.3169 | -7.8031 | -8.3643 | -8.8091 | -6.2626 | -6.9041 | -7.4721 | -8.0776 | -7.7169 | -6.9252 | -6.9737 | -7.4501 | -8.6749 | -16.0137 | -9.6099 | -12.8131 | -9.4112 | -999 | -999 | 0.052 | 0.077 | 0.098 | 0.084 | -999 | 69
2003-03-21 06:30 | -0.2178 | -41.985 | 0.569 | 0.393 | 0.05 | 1.1504 | 374.171 | -13.8325 | 0.76772 | -16.4682 | 0.83766 | -22.88 | 0.79414 | 2.0579 | 223.338 | 1.2658 | 0.15356 | -999 | 0.03864 | -2.7526 | -1.1019 | 94.094 | -6.5043 | -7.3788 | -7.8868 | -8.4467 | -8.9124 | -6.3119 | -6.9633 | -7.5516 | -8.1818 | -7.8165 | -6.9694 | -7.0318 | -7.5117 | -8.7612 | -16.2594 | -9.9653 | -13.2332 | -9.7331 | -999 | -999 | 0.052 | 0.077 | 0.098 | 0.084 | -999 | 69
2003-03-21 07:00 | -0.3138 | -41.835 | 11.755 | 1.875 | 0.0419 | 1.1297 | 374.241 | -14.0733 | 0.7707 | -16.9819 | 0.845 | -23.1851 | 0.79052 | 1.9383 | 217.676 | 1.4121 | 0.16103 | -999 | 0.04263 | -2.8406 | -1.24 | 94.0919 | -6.5357 | -7.4395 | -7.9612 | -8.5228 | -9.0094 | -6.3403 | -7.0179 | -7.625 | -8.2811 | -7.9013 | -7.012 | -7.0849 | -7.5699 | -8.8409 | -16.4353 | -10.2969 | -13.6375 | -10.018 | -999 | -999 | 0.052 | 0.077 | 0.098 | 0.084 | -999 | 69
2003-03-21 07:30 | -0.9003 | -41.768 | -4.034 | -2.43 | 0.0422 | 1.1485 | 374.097 | -13.9275 | 0.77913 | -16.8215 | 0.83619 | -23.678 | 0.77416 | 1.1733 | 201.612 | 1.3642 | 0.44076 | -999 | 0.20771 | -2.5461 | -0.97559 | 94.0974 | -6.5649 | -7.4996 | -8.0342 | -8.6013 | -9.1054 | -6.374 | -7.0736 | -7.6965 | -8.3492 | -7.9768 | -7.0504 | -7.1321 | -7.6276 | -8.9209 | -16.6341 | -10.6058 | -14.0263 | -10.2949 | -999 | -999 | 0.052 | 0.077 | 0.098 | 0.084 | -999 | 69
2003-03-21 08:00 | 0.2231 | -37.354 | 17.45 | 2.626 | 0.0726 | 0.96549 | 373.874 | -14.8977 | 0.79026 | -18.9337 | 0.84953 | -23.9822 | 0.78595 | 2.0729 | 219.625 | 1.3079 | 5.933 | -999 | 3.4044 | 0.59649 | -1.0887 | 94.097 | -6.5971 | -7.5597 | -8.1035 | -8.6765 | -9.1982 | -6.4016 | -7.127 | -7.7678 | -8.4138 | -8.0732 | -7.0789 | -7.1784 | -7.6844 | -8.9977 | -16.804 | -10.8938 | -14.3995 | -10.5492 | -999 | -999 | 0.052 | 0.077 | 0.098 | 0.084 | -999 | 69
2003-03-21 08:30 | -0.0767 | -26.59 | -2.385 | -0.408 | 0.0635 | 0.51829 | 367.36 | -15.2259 | 0.7994 | -18.7035 | 0.84865 | -23.6651 | 0.78861 | 1.3767 | 214.36 | 1.2642 | 33.3066 | -999 | 20.6257 | 23.1889 | 3.3894 | 94.0958 | -6.6344 | -7.6156 | -8.1743 | -8.7436 | -9.2797 | -6.4402 | -7.1302 | -7.8449 | -8.499 | -8.1495 | -7.1314 | -7.4862 | -7.7541 | -9.0781 | -16.9193 | -11.1569 | -14.7491 | -10.7769 | -999 | -999 | 0.052 | 0.077 | 0.098 | 0.084 | -999 | 74.675
2003-03-21 09:00 | -0.2456 | 2.452 | -3.072 | -0.064 | 0.1498 | 0.72 | 367.041 | -14.8153 | 0.79133 | -16.9127 | 0.83312 | -22.3692 | 0.8313 | 1.5017 | 249.792 | 0.85875 | 97.6196 | -999 | 63.2757 | 72.6958 | 10.2628 | 94.0948 | -6.6713 | -7.6715 | -8.2362 | -8.8058 | -9.3267 | -6.4859 | -7.1588 | -7.9138 | -8.5777 | -8.2206 | -7.1973 | -7.3716 | -7.8276 | -9.1537 | -16.8683 | -11.3781 | -15.0351 | -10.9352 | -999 | -999 | 0.052 | 0.077 | 0.098 | 0.084 | -999 | 69.907
2003-03-21 09:30 | -0.3783 | 36.822 | 21.856 | 3.897 | 0.2189 | 1.2006 | 373.968 | -14.0167 | 0.77885 | -13.9633 | 0.80512 | -18.7056 | 0.89454 | 1.4596 | 263.484 | 0.83958 | 196.259 | -999 | 125.444 | 131.014 | 16.6577 | 94.0926 | -6.714 | -7.7204 | -8.2913 | -8.8596 | -9.3221 | -6.5532 | -7.2995 | -7.98 | -8.6451 | -8.2818 | -7.3114 | -7.4702 | -7.9213 | -9.2365 | -16.617 | -11.5133 | -15.1861 | -10.9557 | -999 | -999 | 0.052 | 0.077 | 0.098 | 0.084 | -999 | 69
2003-03-21 10:00 | -0.9139 | 87.922 | 74.323 | 3.709 | 0.2738 | 1.258 | 373.8 | -13.1201 | 0.75597 | -12.3839 | 0.75871 | -13.4904 | 0.84075 | 2.1138 | 292.438 | 1.68 | 298.1 | -999 | 182.226 | 188.13 | 22.5896 | 94.1025 | -6.7601 | -7.7584 | -8.3227 | -8.8811 | -9.2396 | -6.5092 | -7.3522 | -8.0359 | -8.6881 | -8.3789 | -7.4811 | -7.695 | -8.0662 | -9.3506 | -15.8139 | -11.513 | -15.1286 | -10.8124 | -999 | -999 | 0.052 | 0.077 | 0.098 | 0.084 | -999 | 69
2003-03-21 10:30 | -0.5435 | 142.037 | 116.994 | 3.411 | 0.3021 | 1.2411 | 373.951 | -12.5085 | 0.71772 | -11.6845 | 0.71624 | -11.9592 | 0.73335 | 1.9238 | 293.66 | 1.5854 | 398.847 | -999 | 234.424 | 238.065 | 28.2034 | 94.107 | -6.7624 | -7.7466 | -8.2926 | -8.8224 | -9.0517 | -6.5993 | -7.3567 | -8.0184 | -8.6209 | -8.2504 | -7.508 | -7.6895 | -8.0564 | -9.259 | -14.5415 | -11.3146 | -14.7164 | -10.5051 | -999 | -999 | 0.052 | 0.077 | 0.098 | 0.084 | -999 | 69
2003-03-21 11:00 | -0.9555 | 181.788 | 134.756 | 3.362 | 0.3242 | 1.2364 | 373.965 | -11.9689 | 0.69064 | -11.2181 | 0.6922 | -11.1659 | 0.68448 | 2.0192 | 302.538 | 1.6383 | 500.877 | -999 | 286.707 | 286.44 | 34.1857 | 94.1059 | -6.7393 | -7.7112 | -8.2285 | -8.7185 | -8.8523 | -6.5956 | -7.3285 | -7.9448 | -8.4744 | -8.0676 | -7.4401 | -7.6028 | -7.9947 | -9.067 | -13.4019 | -10.8615 | -13.9069 | -9.9424 | -999 | -999 | 0.052 | 0.077 | 0.098 | 0.084 | -999 | 69
2003-03-21 11:30 | -0.842 | 220.496 | 157.196 | 4.827 | 0.2676 | 1.2416 | 373.74 | -11.6509 | 0.67997 | -10.7938 | 0.6768 | -10.5531 | 0.65811 | 1.8783 | 284.187 | 1.56 | 602.544 | -999 | 341.055 | 332.941 | 40.9304 | 94.1037 | -6.7308 | -7.6708 | -8.1495 | -8.5954 | -8.6706 | -6.5649 | -7.3044 | -7.8683 | -8.3344 | -8.0045 | -7.4193 | -7.5387 | -7.9335 | -8.8683 | -12.4933 | -10.2153 | -12.9555 | -9.1697 | -999 | -999 | 0.052 | 0.077 | 0.098 | 0.084 | -999 | 69
2003-03-21 12:00 | -2.2021 | 257.327 | 208.123 | 6.911 | 0.3533 | 1.2568 | 373.717 | -10.9934 | 0.65804 | -10.3206 | 0.66145 | -9.7006 | 0.62958 | 2.0917 | 247.457 | 1.7796 | 695.117 | -999 | 389.106 | 376.017 | 47.7774 | 94.0916 | -6.7208 | -7.6247 | -8.0641 | -8.4733 | -8.4965 | -6.5468 | -7.277 | -7.7897 | -8.2087 | -7.9573 | -7.4342 | -7.5012 | -7.8824 | -8.666 | -11.4516 | -9.4666 | -12.0115 | -8.3715 | -999 | -999 | 0.051 | 0.077 | 0.098 | 0.084 | -999 | 69
2003-03-21 12:30 | -0.8912 | 277.762 | 198.988 | 6.973 | 0.2866 | 1.2532 | 373.494 | -10.495 | 0.63577 | -9.7973 | 0.63934 | -8.2634 | 0.56871 | 1.7488 | 243.719 | 1.4829 | 747.897 | -999 | 413.844 | 391.728 | 51.3 | 94.0924 | -6.7179 | -7.5733 | -7.9727 | -8.3355 | -8.319 | -6.5585 | -7.2624 | -7.7399 | -8.1211 | -7.8862 | -7.5042 | -7.4689 | -7.8115 | -8.342 | -9.8145 | -8.6689 | -11.1153 | -7.4917 | -999 | -999 | 0.051 | 0.077 | 0.098 | 0.084 | -999 | 69
2003-03-21 13:00 | -1.0731 | 307.347 | 150.643 | 5.481 | 0.3472 | 1.2471 | 373.568 | -10.0852 | 0.61623 | -9.4138 | 0.61949 | -7.7574 | 0.54408 | 2.0458 | 198.122 | 1.7396 | 816.615 | -999 | 449.978 | 414.854 | 56.656 | 94.0854 | -6.7052 | -7.5193 | -7.8547 | -8.1539 | -8.1348 | -6.5717 | -7.2205 | -7.6528 | -7.9891 | -7.7563 | -7.495 | -7.3898 | -7.7087 | -8.1245 | -9.2871 | -7.6982 | -10.2524 | -6.3757 | -999 | -999 | 0.051 | 0.077 | 0.098 | 0.084 | -999 | 69
2003-03-21 13:30 | -1.4156 | 185.915 | 215.129 | 11.193 | 0.3049 | 1.2642 | 373.849 | -9.9366 | 0.61452 | -9.3915 | 0.6211 | -7.7247 | 0.54528 | 2.0567 | 211.964 | 1.7275 | 568.773 | -999 | 294.798 | 273.727 | 39.8598 | 94.0696 | -6.6797 | -7.4419 | -7.7297 | -8.0104 | -8.0056 | -6.5388 | -7.1609 | -7.5489 | -7.8438 | -7.6255 | -7.4137 | -7.2772 | -7.5915 | -7.9669 | -9.4562 | -6.7867 | -9.4076 | -5.4364 | -999 | -999 | 0.051 | 0.077 | 0.098 | 0.084 | -999 | 69
2003-03-21 14:00 | -1.0247 | 320.714 | 211.618 | 10.081 | 0.2874 | 1.2728 | 373.319 | -9.2348 | 0.59169 | -8.5797 | 0.59578 | -7.634 | 0.5521 | 1.9837 | 223.818 | 1.6854 | 862.728 | -999 | 471.08 | 420.811 | 63.8569 | 94.0613 | -6.6572 | -7.3766 | -7.6269 | -7.8863 | -7.8581 | -6.484 | -7.0509 | -7.4397 | -7.6809 | -7.5539 | -7.3024 | -7.2012 | -7.5162 | -7.8399 | -9.0706 | -6.0744 | -8.6464 | -4.8008 | -999 | -999 | 0.051 | 0.077 | 0.098 | 0.084 | -999 | 69
2003-03-21 14:30 | -1.1329 | 315.11 | 113.03 | 4.79 | 0.3532 | 1.2839 | 373.258 | -8.4483 | 0.56554 | -7.729 | 0.5665 | -6.1019 | 0.50127 | 2.0333 | 225.729 | 1.7163 | 858.148 | -999 | 469.622 | 411.431 | 60.6649 | 94.0462 | -6.6504 | -7.3213 | -7.5355 | -7.7578 | -7.7196 | -6.5233 | -6.9545 | -7.3935 | -7.5954 | -7.4624 | -7.4102 | -7.2168 | -7.4802 | -7.7865 | -8.9236 | -5.4444 | -7.8809 | -4.308 | -999 | -999 | 0.051 | 0.077 | 0.098 | 0.084 | -999 | 69
2003-03-21 15:00 | -0.8431 | 146.202 | 87.421 | 5.545 | 0.2653 | 1.3041 | 373.678 | -8.3568 | 0.56654 | -7.8063 | 0.57312 | -6.4347 | 0.51355 | 2.0092 | 244.743 | 1.665 | 486.479 | -999 | 246.97 | 219.846 | 34.1123 | 94.0427 | -6.628 | -7.2468 | -7.396 | -7.5251 | -7.5311 | -6.4973 | -6.8923 | -7.282 | -7.3423 | -7.3049 | -7.2949 | -7.1241 | -7.4008 | -7.6892 | -8.8467 | -4.4464 | -7.1656 | -3.9361 | -999 | -999 | 0.051 | 0.077 | 0.098 | 0.084 | -999 | 69
2003-03-21 15:30 | -1.1532 | 154.364 | 167.203 | 10.684 | 0.2861 | 1.309 | 373.409 | -8.2153 | 0.56346 | -7.6489 | 0.56998 | -6.6153 | 0.52405 | 1.5221 | 257.259 | 1.2642 | 504.618 | -999 | 258.996 | 228.843 | 39.0971 | 94.0223 | -6.6033 | -7.1695 | -7.2674 | -7.3905 | -7.4309 | -6.4414 | -6.738 | -7.1762 | -7.1834 | -7.177 | -7.1922 | -7.0628 | -7.3469 | -7.5871 | -8.2657 | -3.5502 | -6.4875 | -3.6227 | -999 | -999 | 0.051 | 0.077 | 0.098 | 0.084 | -999 | 69
2003-03-21 16:00 | -1.0155 | 279.821 | 187.514 | 9.233 | 0.327 | 1.3177 | 373.049 | -7.4344 | 0.53899 | -6.8457 | 0.54519 | -5.4058 | 0.48829 | 1.7271 | 246.307 | 1.4463 | 782.726 | -999 | 428.503 | 359.648 | 57.6293 | 94.016 | -6.5907 | -7.1071 | -7.1816 | -7.3135 | -7.3525 | -6.4334 | -6.5569 | -7.1136 | -7.0735 | -7.1107 | -7.255 | -7.0912 | -7.3353 | -7.4529 | -7.2402 | -2.9972 | -5.7699 | -3.262 | -999 | -999 | 0.051 | 0.077 | 0.098 | 0.084 | -999 | 69
2003-03-21 16:30 | -1.3644 | 282.516 | 174.506 | 8.252 | 0.3957 | 1.3157 | 373.249 | -6.8008 | 0.51428 | -6.1937 | 0.51893 | -4.2078 | 0.44623 | 2.16 | 273.038 | 1.8554 | 791.946 | -999 | 437.899 | 350.809 | 51.8116 | 94.0085 | -6.5636 | -7.048 | -7.0989 | -7.2413 | -7.2617 | -6.4181 | -6.4924 | -7.0178 | -6.9428 | -6.9617 | -7.223 | -7.0681 | -7.2867 | -7.364 | -7.1842 | -2.6192 | -5.0221 | -2.7557 | -999 | -999 | 0.051 | 0.077 | 0.098 | 0.084 | -999 | 69
2003-03-21 17:00 | -1.0029 | 236.699 | 120.405 | 4.25 | 0.3746 | 1.3332 | 373.187 | -6.3646 | 0.50293 | -5.8009 | 0.50957 | -5.1399 | 0.4802 | 1.9233 | 281.971 | 1.6317 | 684.746 | -999 | 381.032 | 288.447 | 40.5636 | 93.9884 | -6.5382 | -6.9967 | -7.0385 | -7.2008 | -7.1939 | -6.3568 | -6.4157 | -6.9081 | -6.8121 | -6.8369 | -7.1032 | -6.9906 | -7.2154 | -7.2894 | -7.4486 | -2.3952 | -4.4547 | -2.3219 | -999 | -999 | 0.051 | 0.077 | 0.098 | 0.084 | -999 | 69
2003-03-21 17:30 | -0.5618 | 134.681 | 36.278 | 1.677 | 0.3218 | 1.3511 | 373.463 | -6.4844 | 0.51011 | -5.8443 | 0.51394 | -5.2272 | 0.48473 | 2.1442 | 279.616 | 1.7021 | 457.128 | -999 | 248.7 | 186.367 | 25.9 | 93.981 | -6.5194 | -6.9589 | -7.0029 | -7.195 | -7.1565 | -6.3404 | -6.3709 | -6.8575 | -6.771 | -6.8063 | -7.0912 | -6.9572 | -7.1758 | -7.2702 | -7.6417 | -2.3218 | -4.1834 | -2.0276 | -999 | -999 | 0.051 | 0.077 | 0.098 | 0.084 | -999 | 69
2003-03-21 18:00 | -0.4694 | 43.024 | 2.329 | 0.055 | 0.2803 | 1.3706 | 373.566 | -7.5143 | 0.55195 | -6.9466 | 0.55725 | -6.4994 | 0.53172 | 2.8292 | 278.793 | 2.2267 | 248.854 | -999 | 124.001 | 97.7884 | 15.1621 | 93.9789 | -6.4898 | -6.9189 | -6.9669 | -7.1816 | -7.1086 | -6.3324 | -6.3068 | -6.7998 | -6.7209 | -6.7551 | -7.0147 | -6.8751 | -7.1099 | -7.2382 | -7.9543 | -2.3422 | -4.104 | -1.8736 | -999 | -999 | 0.051 | 0.077 | 0.098 | 0.084 | -999 | 69
2003-03-21 18:30 | -0.2918 | -10.03 | -7.097 | -0.76 | 0.1858 | 1.3541 | 373.695 | -8.1919 | 0.57207 | -7.7297 | 0.58051 | -7.5377 | 0.56151 | 2.1825 | 273.08 | 1.6921 | 133.006 | -999 | 55.4549 | 46.6946 | 7.2756 | 93.9743 | -6.4744 | -6.8938 | -6.9492 | -7.1848 | -7.1187 | -6.2631 | -6.3608 | -6.7633 | -6.7051 | -6.7274 | -6.9522 | -6.8222 | -7.0669 | -7.261 | -8.6622 | -2.4112 | -4.137 | -1.8681 | -999 | -999 | 0.051 | 0.077 | 0.098 | 0.084 | -999 | 69
2003-03-21 19:00 | -0.1816 | -30.503 | -6.208 | -0.745 | 0.1221 | 1.342 | 373.871 | -8.9856 | 0.59981 | -8.6029 | 0.61026 | -8.6856 | 0.59587 | 1.7871 | 268.716 | 1.2288 | 82.7568 | -999 | 30.6396 | 27.6438 | 4.4087 | 93.9763 | -6.4607 | -6.8808 | -6.95 | -7.2186 | -7.1574 | -6.3542 | -6.6119 | -6.7529 | -6.7243 | -6.7566 | -6.912 | -6.7867 | -7.0438 | -7.332 | -9.5564 | -2.5833 | -4.3735 | -2.0472 | -999 | -999 | 0.051 | 0.077 | 0.098 | 0.084 | -999 | 69
2003-03-21 19:30 | -0.1512 | -33.151 | -3.151 | -0.457 | 0.0889 | 1.3409 | 374.096 | -9.5413 | 0.62365 | -9.2119 | 0.63514 | -9.6105 | 0.6226 | 1.5054 | 257.478 | 0.97208 | 57.4271 | -999 | 22.9609 | 18.9247 | 3.2488 | 93.9829 | -6.4586 | -6.8839 | -6.9731 | -7.2705 | -7.2389 | -6.1891 | -6.6061 | -6.7737 | -6.7855 | -6.8435 | -6.8989 | -6.7731 | -7.0431 | -7.4401 | -10.4103 | -2.8723 | -4.8278 | -2.3923 | -999 | -999 | 0.052 | 0.077 | 0.098 | 0.084 | -999 | 69
2003-03-21 20:00 | -0.1893 | -32.015 | -6.795 | -0.621 | 0.0945 | 1.3299 | 373.992 | -9.8681 | 0.63498 | -9.5822 | 0.64677 | -10.8641 | 0.63644 | 1.475 | 239.984 | 0.825 | 35.5287 | -999 | 18.9848 | 9.696 | 2.5795 | 93.9863 | -6.4537 | -6.8927 | -7.0103 | -7.343 | -7.3387 | -6.2536 | -6.614 | -6.8115 | -6.8695 | -6.9263 | -6.8967 | -6.7564 | -7.049 | -7.56 | -11.0647 | -3.2752 | -5.4438 | -2.8782 | -999 | -999 | 0.052 | 0.077 | 0.098 | 0.084 | -999 | 69
2003-03-21 20:30 | -0.2493 | -34.586 | -9.878 | -0.852 | 0.1052 | 1.3122 | 374.03 | -10.4175 | 0.65248 | -10.3814 | 0.67244 | -12.3703 | 0.67287 | 1.9517 | 218.004 | 0.9625 | 9.0427 | -999 | 4.41 | 0.87545 | -0.031887 | 93.9947 | -6.4592 | -6.9178 | -7.0666 | -7.4288 | -7.4426 | -6.324 | -6.6355 | -6.8667 | -6.9722 | -6.9914 | -6.8967 | -6.7562 | -7.0678 | -7.6721 | -11.5238 | -3.7525 | -6.1073 | -3.4314 | -999 | -999 | 0.052 | 0.077 | 0.098 | 0.084 | -999 | 69
2003-03-21 21:00 | -0.2051 | -41.346 | -9.528 | -0.79 | 0.0936 | 1.306 | 374.149 | -10.89 | 0.67119 | -10.9453 | 0.6949 | -13.6095 | 0.70631 | 2.1067 | 220.55 | 1.0542 | 0.85962 | -999 | 0.38696 | -2.4512 | -0.54338 | 93.9969 | -6.4637 | -6.9481 | -7.1298 | -7.5191 | -7.5607 | -6.2821 | -6.658 | -6.9205 | -7.0702 | -7.0667 | -6.8967 | -6.7704 | -7.103 | -7.7735 | -11.9316 | -4.2555 | -6.7174 | -3.9907 | -999 | -999 | 0.052 | 0.077 | 0.098 | 0.084 | -999 | 69
2003-03-21 21:30 | -0.03 | -45.576 | -4.714 | -0.406 | 0.0864 | 1.2952 | 374.214 | -11.416 | 0.691 | -11.5168 | 0.71706 | -14.8406 | 0.73974 | 1.9204 | 231.089 | 0.98708 | 0.15708 | -999 | 0.045152 | -3.0442 | -0.72948 | 94.0054 | -6.4718 | -6.9854 | -7.1954 | -7.6018 | -7.6874 | -6.2276 | -6.6828 | -6.9718 | -7.2145 | -7.1866 | -6.888 | -6.7829 | -7.1354 | -7.865 | -12.5341 | -4.7478 | -7.2749 | -4.5159 | -999 | -999 | 0.052 | 0.077 | 0.098 | 0.084 | -999 | 69
2003-03-21 22:00 | -0.1728 | -42.061 | -4.935 | -0.262 | 0.0464 | 1.3138 | 374.215 | -11.1939 | 0.68971 | -11.4598 | 0.7223 | -16.3334 | 0.75384 | 1.8075 | 253.163 | 0.97917 | 0.15058 | -999 | 0.039144 | -2.8105 | -0.53174 | 94.0089 | -6.4841 | -7.0317 | -7.27 | -7.7016 | -7.8325 | -6.2159 | -6.7155 | -7.0366 | -7.2395 | -7.304 | -6.8966 | -6.8137 | -7.1788 | -7.9772 | -13.1068 | -5.2419 | -7.8989 | -5.0367 | -999 | -999 | 0.052 | 0.077 | 0.098 | 0.084 | -999 | 69
2003-03-21 22:30 | -0.1519 | -32.435 | -3.456 | -0.173 | 0.0668 | 1.2916 | 374.144 | -11.4874 | 0.69701 | -11.9978 | 0.7362 | -17.5115 | 0.79961 | 1.7725 | 236.977 | 0.94542 | 0.16644 | -999 | 0.041244 | -2.5262 | -0.83204 | 94.0184 | -6.5038 | -7.0806 | -7.3513 | -7.8087 | -7.9793 | -6.2961 | -6.7559 | -7.1142 | -7.4589 | -7.3228 | -6.9252 | -6.854 | -7.2308 | -8.0981 | -13.4522 | -5.7682 | -8.5741 | -5.5787 | -999 | -999 | 0.052 | 0.077 | 0.098 | 0.084 | -999 | 69
2003-03-21 23:00 | -0.1139 | -33.973 | -5.956 | -0.466 | 0.0526 | 1.2769 | 374.23 | -11.7127 | 0.70437 | -12.4152 | 0.74755 | -17.9392 | 0.81451 | 2.1246 | 238.33 | 1.0808 | 0.15235 | -999 | 0.039417 | -2.4875 | -0.86169 | 94.0391 | -6.5262 | -7.1363 | -7.44 | -7.9081 | -8.1013 | -6.3652 | -6.8072 | -7.1943 | -7.5977 | -7.3559 | -6.9723 | -6.9134 | -7.2957 | -8.2041 | -13.6908 | -6.309 | -9.1684 | -6.1076 | -999 | -999 | 0.052 | 0.077 | 0.098 | 0.084 | -999 | 69
2003-03-21 23:30 | -0.1201 | -40.355 | -7.958 | -0.603 | 0.061 | 1.2456 | 374.211 | -12.496 | 0.72741 | -13.2453 | 0.77255 | -18.5204 | 0.80675 | 2.0858 | 232.577 | 0.98833 | 0.14483 | -999 | 0.039557 | -2.8717 | -1.0062 | 94.0378 | -6.543 | -7.1887 | -7.5142 | -7.9932 | -8.2252 | -6.3257 | -6.8507 | -7.2625 | -7.7053 | -7.4743 | -6.9943 | -6.9554 | -7.3489 | -8.2878 | -13.9745 | -6.7929 | -9.6478 | -6.5599 | -999 | -999 | 0.052 | 0.077 | 0.098 | 0.084 | -999 | 69
2003-03-22 | -0.1216 | -41.668 | 1.139 | 0.164 | 0.0728 | 1.2402 | 374.122 | -12.544 | 0.72953 | -13.5319 | 0.78182 | -19.7711 | 0.82135 | 1.9825 | 239.609 | 0.99167 | 0.142 | -999 | 0.040967 | -2.8129 | -0.84446 | 94.0512 | -6.5604 | -7.2378 | -7.5903 | -8.0764 | -8.3627 | -6.3368 | -6.8876 | -7.3232 | -7.7852 | -7.5274 | -6.9956 | -6.9661 | -7.3823 | -8.359 | -14.4046 | -7.2318 | -10.088 | -6.9818 | -999 | -999 | 0.052 | 0.077 | 0.098 | 0.084 | -999 | 69
2003-03-22 00:30 | -0.1226 | -40.764 | -3.098 | -0.157 | 0.0331 | 1.2314 | 374.141 | -12.824 | 0.73598 | -14.0415 | 0.79627 | -20.6707 | 0.82239 | 1.4496 | 216.476 | 1.2988 | 0.15024 | -999 | 0.041946 | -3.0259 | -1.0719 | 94.0464 | -6.5816 | -7.2965 | -7.6741 | -8.1725 | -8.5084 | -6.3947 | -6.9349 | -7.3918 | -7.8816 | -7.5526 | -7.0252 | -7.0001 | -7.4345 | -8.4564 | -14.8236 | -7.6757 | -10.6011 | -7.421 | -999 | -999 | 0.052 | 0.077 | 0.098 | 0.084 | -999 | 69
2003-03-22 01:00 | -0.1368 | -42.58 | 2.917 | 0.472 | 0.0423 | 1.2208 | 374.064 | -13.0294 | 0.74219 | -14.4426 | 0.79868 | -21.1562 | 0.82579 | 2.0063 | 209.135 | 1.3146 | 0.1487 | -999 | 0.04024 | -2.9136 | -1.0997 | 94.0409 | -6.6086 | -7.3569 | -7.7604 | -8.2765 | -8.6494 | -6.4196 | -6.9826 | -7.4676 | -7.9893 | -7.6436 | -7.0504 | -7.0522 | -7.489 | -8.5678 | -15.2397 | -8.1496 | -11.1739 | -7.8867 | -999 | -999 | 0.052 | 0.077 | 0.098 | 0.084 | -999 | 69
2003-03-22 01:30 | -0.1374 | -41.45 | -1.911 | 0.036 | 0.0282 | 1.1553 | 374.146 | -13.9575 | 0.7744 | -16.1392 | 0.8384 | -21.8853 | 0.8039 | 2.2 | 207.859 | 1.2146 | 0.13375 | -999 | 0.03957 | -2.8388 | -1.2023 | 94.0461 | -6.6304 | -7.4223 | -7.8496 | -8.3752 | -8.7909 | -6.4211 | -7.034 | -7.5486 | -8.0964 | -7.7791 | -7.0774 | -7.0979 | -7.5506 | -8.677 | -15.6091 | -8.6243 | -11.7638 | -8.334 | -999 | -999 | 0.052 | 0.077 | 0.098 | 0.084 | -999 | 69
2003-03-22 02:00 | -0.0892 | -41.279 | -2.077 | -0.201 | 0.0505 | 1.13 | 374.139 | -14.3614 | 0.78712 | -16.3469 | 0.84759 | -22.5278 | 0.8008 | 2.4346 | 205.374 | 1.4067 | 0.14507 | -999 | 0.03876 | -2.6589 | -1.0598 | 94.0651 | -6.6596 | -7.4777 | -7.9375 | -8.4799 | -8.9274 | -6.4533 | -7.0882 | -7.6237 | -8.2143 | -7.9104 | -7.1135 | -7.143 | -7.6042 | -8.7793 | -15.9338 | -9.0949 | -12.3473 | -8.7719 | -999 | -999 | 0.052 | 0.077 | 0.098 | 0.084 | -999 | 69
2003-03-22 02:30 | -0.1065 | -40.522 | -6.826 | -0.861 | 0.0761 | 1.0721 | 374.213 | -14.9918 | 0.79082 | -16.7593 | 0.84942 | -23.153 | 0.80212 | 2.0438 | 217.939 | 1.34 | 0.14984 | -999 | 0.040304 | -2.9153 | -1.2605 | 94.0544 | -6.6883 | -7.545 | -8.0207 | -8.5771 | -9.0651 | -6.5107 | -7.1434 | -7.7058 | -8.4069 | -7.9977 | -7.1473 | -7.1921 | -7.6638 | -8.8817 | -16.2352 | -9.5455 | -12.8923 | -9.2032 | -999 | -999 | 0.052 | 0.077 | 0.098 | 0.084 | -999 | 69
2003-03-22 03:00 | -0.1559 | -41.62 | 0.271 | 0.208 | 0.0847 | 1.0894 | 374.11 | -15.13 | 0.79605 | -16.5822 | 0.85097 | -22.9696 | 0.80736 | 1.7742 | 209.198 | 1.6471 | 0.15801 | -999 | 0.038301 | -2.4607 | -0.70147 | 94.0543 | -6.7243 | -7.6115 | -8.1123 | -8.6672 | -9.1911 | -6.5185 | -7.206 | -7.7879 | -8.4535 | -8.0961 | -7.1975 | -7.2546 | -7.7357 | -8.9828 | -16.5084 | -9.9802 | -13.4045 | -9.6216 | -999 | -999 | 0.052 | 0.077 | 0.098 | 0.084 | -999 | 69
2003-03-22 03:30 | -0.097 | -41.24 | -2.104 | -0.202 | 0.0918 | 1.0635 | 374.153 | -15.1206 | 0.78947 | -17.0831 | 0.84223 | -23.3807 | 0.79316 | 1.5742 | 194.178 | 1.7583 | 0.13542 | -999 | 0.039474 | -2.5218 | -0.90039 | 94.0477 | -6.7527 | -7.6728 | -8.1968 | -8.7569 | -9.3014 | -6.5447 | -7.2612 | -7.8676 | -8.5627 | -8.1826 | -7.2424 | -7.31 | -7.798 | -9.0754 | -16.7492 | -10.3887 | -13.885 | -9.9954 | -999 | -999 | 0.052 | 0.077 | 0.098 | 0.084 | -999 | 69
2003-03-22 04:00 | -0.0031 | -40.092 | -5.091 | -0.658 | 0.0871 | 1.0202 | 374.168 | -15.0047 | 0.78011 | -17.539 | 0.84248 | -23.6275 | 0.78708 | 1.4079 | 190.548 | 1.62 | 0.14843 | -999 | 0.039913 | -2.5536 | -1.021 | 94.0623 | -6.7812 | -7.7355 | -8.2738 | -8.8436 | -9.4014 | -6.5764 | -7.3141 | -7.9402 | -8.61 | -8.2386 | -7.2778 | -7.3631 | -7.8602 | -9.1662 | -16.9779 | -10.768 | -14.3353 | -10.321 | -999 | -999 | 0.052 | 0.077 | 0.098 | 0.084 | -999 | 69
2003-03-22 04:30 | -999 | -30.386 | -999 | -999 | -999 | 0.89218 | 374.509 | -16.9093 | 0.81009 | -19.0962 | 0.84001 | -24.2997 | 0.76855 | 1.9579 | 178.946 | 1.3413 | 0.15257 | -999 | 0.038025 | -2.5913 | -1.5114 | 94.0603 | -6.8135 | -7.7973 | -8.3507 | -8.9219 | -9.5024 | -6.6164 | -7.3635 | -8.0127 | -8.6455 | -8.3269 | -7.3117 | -7.4076 | -7.9184 | -9.2476 | -17.0988 | -11.1099 | -14.7538 | -10.609 | -999 | -999 | 0.052 | 0.077 | 0.098 | 0.084 | -999 | 69
2003-03-22 05:00 | -999 | -21.969 | -999 | -999 | -999 | 0.89171 | 374.503 | -16.8316 | 0.80601 | -19.1085 | 0.84569 | -24.0908 | 0.79024 | 2.01 | 174.979 | 1.44 | 0.17173 | -999 | 0.037658 | -1.3318 | -0.62855 | 94.0542 | -6.8507 | -7.8593 | -8.4268 | -8.9996 | -9.5732 | -6.6559 | -7.4247 | -8.0919 | -8.7368 | -8.4123 | -7.3657 | -7.4765 | -7.9905 | -9.3352 | -17.0618 | -11.4182 | -15.1224 | -10.866 | -999 | -999 | 0.052 | 0.077 | 0.098 | 0.084 | -999 | 69
2003-03-22 05:30 | -999 | -2.622 | -999 | -999 | -999 | 0.8554 | 375.177 | -17.6586 | 0.80634 | -19.0959 | 0.83726 | -22.6792 | 0.8208 | 1.6729 | 166.146 | 1.0733 | 0.20243 | -999 | 0.036506 | -0.81711 | -0.71515 | 94.0523 | -6.8858 | -7.9142 | -8.4904 | -9.0637 | -9.6017 | -6.6914 | -7.4844 | -8.1672 | -8.8465 | -8.4815 | -7.4565 | -7.575 | -8.068 | -9.4102 | -16.8118 | -11.6585 | -15.3597 | -11.0352 | -999 | -999 | 0.052 | 0.077 | 0.098 | 0.084 | -999 | 69
2003-03-22 06:00 | -999 | 9.335 | -999 | -999 | -999 | 0.96224 | 375.054 | -16.2087 | 0.79401 | -17.423 | 0.8365 | -20.384 | 0.85772 | 1.5646 | 179.706 | 1.3237 | 0.22131 | -999 | 0.033806 | 0.88487 | 0.30901 | 94.036 | -6.9273 | -7.9563 | -8.5328 | -9.0827 | -9.5525 | -6.7563 | -7.5442 | -8.2223 | -8.7769 | -8.518 | -7.5513 | -7.6837 | -8.1441 | -9.4594 | -16.0103 | -11.7618 | -15.3769 | -11.0424 | -999 | -999 | 0.052 | 0.077 | 0.098 | 0.084 | -999 | 69
2003-03-22 06:30 | -999 | 4.701 | -999 | -999 | -999 | 1.15 | 374.63 | -14.5877 | 0.78571 | -15.2769 | 0.83653 | -17.5449 | 0.87094 | 1.5421 | 180.217 | 1.1738 | 0.18823 | -999 | 0.029532 | 0.90036 | 0.60515 | 94.0405 | -6.951 | -7.9778 | -8.5428 | -9.0662 | -9.4408 | -6.7744 | -7.5739 | -8.2368 | -8.8692 | -8.452 | -7.6289 | -7.7649 | -8.2007 | -9.4238 | -14.9833 | -11.653 | -15.0024 | -10.8103 | -999 | -999 | 0.052 | 0.077 | 0.098 | 0.084 | -999 | 69
2003-03-22 07:00 | -999 | 1.39 | -999 | -999 | -999 | 1.2427 | 374.403 | -13.5135 | 0.76638 | -13.7001 | 0.81583 | -15.73 | 0.87297 | 1.0992 | 195.688 | 0.79417 | 0.16615 | -999 | 0.035451 | 0.35752 | 0.40325 | 94.0272 | -6.9618 | -7.969 | -8.5074 | -8.9926 | -9.2967 | -6.7601 | -7.5756 | -8.2026 | -8.757 | -8.4142 | -7.6445 | -7.7751 | -8.1975 | -9.3046 | -14.0877 | -11.2839 | -14.2894 | -10.3415 | -999 | -999 | 0.052 | 0.076 | 0.098 | 0.084 | -999 | 69
2003-03-22 07:30 | -999 | 1.11 | -999 | -999 | -999 | 1.3058 | 377.119 | -13.5968 | 0.80505 | -13.4353 | 0.83158 | -14.7488 | 0.8745 | 1.4263 | 168.534 | 0.98 | 0.38717 | -999 | 0.14226 | 0.042434 | -0.0012701 | 94.018 | -6.9599 | -7.9437 | -8.4477 | -8.898 | -9.1436 | -6.775 | -7.5529 | -8.1336 | -8.5178 | -8.254 | -7.6324 | -7.7662 | -8.1664 | -9.1581 | -13.2732 | -10.7474 | -13.4416 | -9.7245 | -999 | -999 | 0.052 | 0.076 | 0.098 | 0.084 | -999 | 69.5197
2003-03-22 08:00 | -999 | -0.263 | -999 | -999 | -999 | 1.3514 | 374.708 | -13.3384 | 0.80787 | -13.0749 | 0.83231 | -13.6603 | 0.87583 | 1.0492 | 180.87 | 0.81167 | 4.311 | -999 | 1.8167 | 1.7668 | 0.5422 | 94.0078 | -6.9554 | -7.9088 | -8.379 | -8.7966 | -9.0053 | -6.7282 | -7.5204 | -8.0598 | -8.3523 | -8.2352 | -7.617 | -7.7211 | -8.1311 | -9.0213 | -12.5956 | -10.1467 | -12.5722 | -9.0547 | -999 | -999 | 0.052 | 0.076 | 0.098 | 0.084 | -999 | 69
2003-03-22 08:30 | -999 | 3.782 | -999 | -999 | -999 | 1.3843 | 374.689 | -13.1241 | 0.81286 | -12.8126 | 0.83376 | -13.1369 | 0.873 | 0.51417 | 172.667 | 0.42708 | 18.4651 | -999 | 8.0921 | 8.1684 | 1.7958 | 94.002 | -6.9496 | -7.8748 | -8.3093 | -8.6993 | -8.866 | -6.724 | -7.4839 | -7.9841 | -8.2281 | -8.165 | -7.599 | -7.6918 | -8.0888 | -8.8811 | -12.021 | -9.5396 | -11.7252 | -8.3982 | -999 | -999 | 0.052 | 0.076 | 0.098 | 0.084 | -999 | 69
2003-03-22 09:00 | -999 | 12.66 | -999 | -999 | -999 | 1.4079 | 374.659 | -12.8848 | 0.81388 | -12.4901 | 0.83177 | -12.5421 | 0.87289 | 0.53292 | 158.764 | 0.43208 | 50.7745 | -999 | 25.5359 | 23.9486 | 5.0523 | 94.0054 | -6.9478 | -7.836 | -8.2366 | -8.5968 | -8.7343 | -6.694 | -7.4471 | -7.9053 | -8.141 | -8.0743 | -7.583 | -7.6623 | -8.0441 | -8.7438 | -11.4519 | -8.946 | -10.9303 | -7.7644 | -999 | -999 | 0.051 | 0.076 | 0.098 | 0.084 | -999 | 69
2003-03-22 09:30 | -999 | 38.03 | -999 | -999 | -999 | 1.4244 | 378.274 | -12.5788 | 0.8089 | -12.1744 | 0.82463 | -11.921 | 0.84123 | 0.66708 | 118.552 | 0.66625 | 125.924 | -999 | 69.6507 | 61.9746 | 12.7273 | 94.0061 | -6.9416 | -7.792 | -8.1622 | -8.5139 | -8.6115 | -6.7401 | -7.4036 | -7.8235 | -8.1019 | -7.964 | -7.5733 | -7.7508 | -8.0029 | -8.6083 | -10.7371 | -8.3584 | -10.169 | -7.1399 | -999 | -999 | 0.051 | 0.076 | 0.098 | 0.084 | -999 | 71.555
2003-03-22 10:00 | -999 | 61.016 | -999 | -999 | -999 | 1.3841 | 375.314 | -12.5238 | 0.78869 | -12.0557 | 0.79979 | -11.4574 | 0.78628 | 1.0629 | 55.1961 | 0.90792 | 209.837 | -999 | 112.525 | 104.239 | 19.7192 | 94.0037 | -6.9341 | -7.7532 | -8.0882 | -8.408 | -8.4712 | -6.7671 | -7.3656 | -7.7463 | -7.897 | -7.792 | -7.5768 | -7.6187 | -7.9605 | -8.4367 | -9.9591 | -7.7484 | -9.3651 | -6.4938 | -999 | -999 | 0.051 | 0.076 | 0.098 | 0.084 | -999 | 69
2003-03-22 10:30 | -999 | 83.206 | -999 | -999 | -999 | 1.3504 | 374.338 | -12.5419 | 0.77401 | -12.0356 | 0.78299 | -11.3756 | 0.7637 | 1.1933 | 53.1126 | 1.0242 | 260.617 | -999 | 136.209 | 128.221 | 23.2541 | 94.0023 | -6.9227 | -7.6978 | -8.0004 | -8.2963 | -8.3538 | -6.7295 | -7.3167 | -7.6554 | -7.7441 | -7.6819 | -7.5398 | -7.5585 | -7.8887 | -8.2901 | -9.6885 | -7.1068 | -8.5724 | -5.8372 | -999 | -999 | 0.051 | 0.076 | 0.098 | 0.084 | -999 | 69
2003-03-22 11:00 | -999 | 136.054 | -999 | -999 | -999 | 1.3119 | 373.742 | -12.1695 | 0.74059 | -11.589 | 0.74556 | -10.7416 | 0.71253 | 1.3125 | 76.429 | 1.13 | 400.857 | -999 | 218.05 | 205.561 | 33.3496 | 94.0052 | -6.9125 | -7.6513 | -7.9169 | -8.1834 | -8.2396 | -6.7039 | -7.2716 | -7.5783 | -7.6797 | -7.5946 | -7.5348 | -7.5407 | -7.8445 | -8.1712 | -9.2767 | -6.486 | -7.9101 | -5.2408 | -999 | -999 | 0.051 | 0.076 | 0.098 | 0.084 | -999 | 69
2003-03-22 11:30 | -999 | 166.426 | -999 | -999 | -999 | 1.2923 | 373.687 | -11.5387 | 0.70334 | -11.0001 | 0.70849 | -10.3084 | 0.6787 | 1.1521 | 78.8022 | 0.99375 | 484.09 | -999 | 262.535 | 249.606 | 36.7094 | 93.9958 | -6.895 | -7.5951 | -7.8271 | -8.0732 | -8.1415 | -6.6661 | -7.2228 | -7.501 | -7.6559 | -7.5303 | -7.5154 | -7.4936 | -7.7784 | -8.0737 | -9.2942 | -5.9047 | -7.3384 | -4.7025 | -999 | -999 | 0.051 | 0.076 | 0.098 | 0.084 | -999 | 69
2003-03-22 12:00 | -999 | 178.397 | -999 | -999 | -999 | 1.3087 | 374.062 | -11.0316 | 0.68957 | -10.6101 | 0.69952 | -9.6511 | 0.65538 | 1.2396 | 82.7673 | 1.1079 | 524.283 | -999 | 276.957 | 262.094 | 42.2948 | 93.9937 | -6.8819 | -7.5444 | -7.752 | -7.99 | -8.0435 | -6.6373 | -7.1816 | -7.4402 | -7.501 | -7.4696 | -7.5106 | -7.4724 | -7.7382 | -7.9807 | -8.6942 | -5.4074 | -6.948 | -4.2778 | -999 | -999 | 0.051 | 0.076 | 0.098 | 0.084 | -999 | 69
2003-03-22 12:30 | -999 | 207.131 | -999 | -999 | -999 | 1.3232 | 374.242 | -10.6679 | 0.67862 | -10.1272 | 0.68529 | -8.8563 | 0.62891 | 1.5717 | 112.848 | 1.3792 | 590.209 | -999 | 312.077 | 284.405 | 52.1411 | 93.9954 | -6.8671 | -7.5008 | -7.6774 | -7.8878 | -7.9194 | -6.6573 | -7.1467 | -7.3842 | -7.3989 | -7.3921 | -7.5252 | -7.4692 | -7.7 | -7.8188 | -7.4795 | -4.9222 | -6.4652 | -3.8403 | -999 | -999 | 0.051 | 0.076 | 0.098 | 0.084 | -999 | 69.1087
2003-03-22 13:00 | -999 | 333.22 | -999 | -999 | -999 | 1.3474 | 373.112 | -10.0534 | 0.66115 | -9.4116 | 0.665 | -7.7637 | 0.59408 | 2.3604 | 153.082 | 2.0454 | 868.767 | -999 | 479.965 | 435.672 | 73.0899 | 93.9867 | -6.8475 | -7.4393 | -7.5823 | -7.7497 | -7.7736 | -6.6325 | -7.0918 | -7.3098 | -7.2553 | -7.2641 | -7.5546 | -7.4301 | -7.635 | -7.6211 | -6.5979 | -4.2997 | -5.6553 | -3.2267 | -999 | -999 | 0.051 | 0.076 | 0.098 | 0.084 | -999 | 69
2003-03-22 13:30 | -999 | 322.892 | -999 | -999 | -999 | 1.3873 | 373.466 | -9.7765 | 0.66005 | -9.1161 | 0.66312 | -7.056 | 0.57535 | 2.6362 | 221.058 | 2.2396 | 847.803 | -999 | 465.786 | 420.527 | 66.5221 | 93.9804 | -6.8106 | -7.363 | -7.4635 | -7.5959 | -7.6239 | -6.6076 | -7.0194 | -7.2047 | -7.11 | -7.1415 | -7.541 | -7.3513 | -7.5393 | -7.4549 | -6.5974 | -3.556 | -4.7213 | -2.5064 | -999 | -999 | 0.051 | 0.076 | 0.098 | 0.084 | -999 | 69
2003-03-22 14:00 | -999 | 240.428 | -999 | -999 | -999 | 1.3473 | 373.403 | -9.7132 | 0.64302 | -9.0827 | 0.64599 | -7.6324 | 0.58155 | 2.5142 | 173.677 | 2.09 | 675.894 | -999 | 355.278 | 323.163 | 53.9431 | 93.9727 | -6.7696 | -7.2799 | -7.3408 | -7.4514 | -7.4871 | -6.546 | -6.9363 | -7.0769 | -6.9491 | -7.0032 | -7.3914 | -7.2143 | -7.4188 | -7.3275 | -6.7908 | -2.868 | -4.0259 | -1.9229 | -999 | -999 | 0.051 | 0.076 | 0.098 | 0.084 | -999 | 69
2003-03-22 14:30 | -999 | 215.735 | -999 | -999 | -999 | 1.3563 | 372.823 | -9.5227 | 0.639 | -8.9673 | 0.64528 | -7.7077 | 0.58956 | 2.0737 | 163.046 | 1.7804 | 606.082 | -999 | 317.121 | 287.341 | 53.746 | 93.9665 | -6.7448 | -7.2137 | -7.242 | -7.3338 | -7.387 | -6.5296 | -6.8272 | -6.9921 | -6.8451 | -6.9156 | -7.338 | -7.164 | -7.3556 | -7.2052 | -6.0392 | -2.2809 | -3.5798 | -1.5218 | -999 | -999 | 0.051 | 0.076 | 0.098 | 0.084 | -999 | 69
2003-03-22 15:00 | -999 | 218.823 | -999 | -999 | -999 | 1.3623 | 372.737 | -9.3756 | 0.63415 | -8.8419 | 0.64073 | -7.3832 | 0.57759 | 2.1754 | 87.5014 | 1.8804 | 616.194 | -999 | 324.426 | 289.385 | 55.4124 | 93.9509 | -6.7226 | -7.1524 | -7.1531 | -7.2225 | -7.2784 | -6.5191 | -6.7242 | -6.9107 | -6.7312 | -6.8144 | -7.3146 | -7.1388 | -7.3078 | -7.0616 | -5.2706 | -1.7418 | -2.9934 | -1.1047 | -999 | -999 | 0.051 | 0.076 | 0.098 | 0.084 | -999 | 69
2003-03-22 15:30 | -999 | 217.045 | -999 | -999 | -999 | 1.3962 | 372.816 | -8.7272 | 0.61904 | -8.2113 | 0.62647 | -6.8028 | 0.56501 | 1.9763 | 197.94 | 1.685 | 609.494 | -999 | 321.987 | 285.067 | 53.906 | 93.9423 | -6.6928 | -7.0865 | -7.0566 | -7.1007 | -7.1736 | -6.4827 | -6.5709 | -6.8197 | -6.6045 | -6.7095 | -7.2901 | -7.1062 | -7.2511 | -6.9164 | -4.841 | -1.2101 | -2.2666 | -0.62703 | -999 | -999 | 0.051 | 0.076 | 0.098 | 0.084 | -999 | 69
2003-03-22 16:00 | -999 | 212.819 | -999 | -999 | -999 | 1.418 | 372.857 | -8.2998 | 0.60891 | -7.7993 | 0.61754 | -6.4732 | 0.56022 | 2.0754 | 158.68 | 1.7558 | 596.145 | -999 | 316.151 | 278.252 | 51.9611 | 93.9337 | -6.6598 | -7.0209 | -6.9624 | -6.9952 | -7.0749 | -6.4361 | -6.3941 | -6.7238 | -6.5117 | -6.6201 | -7.2568 | -7.053 | -7.1783 | -6.7782 | -4.6353 | -0.70707 | -1.5772 | -0.13292 | -999 | -999 | 0.051 | 0.076 | 0.098 | 0.084 | -999 | 69
2003-03-22 16:30 | -999 | 237.012 | -999 | -999 | -999 | 1.4251 | 372.921 | -8.003 | 0.59943 | -7.451 | 0.60515 | -5.8755 | 0.54179 | 2.36 | 110.539 | 1.9788 | 651.207 | -999 | 353.4 | 300.396 | 54.8238 | 93.9405 | -6.6267 | -6.9567 | -6.8765 | -6.9018 | -6.9829 | -6.4109 | -6.3086 | -6.6352 | -6.4371 | -6.5504 | -7.2223 | -7.0094 | -7.1156 | -6.6773 | -4.5089 | -0.27719 | -1.0325 | 0.30733 | -999 | -999 | 0.051 | 0.076 | 0.098 | 0.084 | -999 | 69
2003-03-22 17:00 | -999 | 279.938 | -999 | -999 | -999 | 1.4267 | 372.657 | -7.3924 | 0.57621 | -6.8525 | 0.58259 | -5.3282 | 0.52204 | 2.89 | 174.878 | 2.4808 | 739.476 | -999 | 415.792 | 336.149 | 57.2829 | 93.9472 | -6.5924 | -6.8944 | -6.7966 | -6.8229 | -6.9004 | -6.3793 | -6.2567 | -6.5586 | -6.3625 | -6.5006 | -7.1897 | -6.9643 | -7.0481 | -6.5883 | -4.4283 | 0.072751 | -0.60103 | 0.67073 | -999 | -999 | 0.051 | 0.077 | 0.098 | 0.084 | -999 | 69
2003-03-22 17:30 | -999 | 176.92 | -999 | -999 | -999 | 1.3974 | 372.811 | -7.7821 | 0.57876 | -7.2284 | 0.58519 | -6.0934 | 0.53678 | 3.1479 | 254.23 | 2.5304 | 517.352 | -999 | 284.204 | 230.861 | 39.1387 | 93.9666 | -6.55 | -6.8291 | -6.7216 | -6.7614 | -6.8402 | -6.3334 | -6.1857 | -6.478 | -6.2105 | -6.3997 | -7.1031 | -6.8591 | -6.9581 | -6.5294 | -4.957 | 0.31204 | -0.31735 | 0.94825 | -999 | -999 | 0.051 | 0.077 | 0.097 | 0.084 | -999 | 69
2003-03-22 18:00 | -999 | 230.017 | -999 | -999 | -999 | 1.3763 | 372.541 | -7.4238 | 0.55805 | -6.8221 | 0.56379 | -5.9714 | 0.52848 | 2.8696 | 291.778 | 2.3613 | 609.24 | -999 | 364.444 | 264.39 | 44.0086 | 93.9741 | -6.5184 | -6.7821 | -6.6729 | -6.726 | -6.7948 | -6.2981 | -6.1332 | -6.4285 | -6.1768 | -6.3659 | -7.047 | -6.8161 | -6.906 | -6.5531 | -5.3747 | 0.39941 | -0.31682 | 1.0691 | -999 | -999 | 0.051 | 0.077 | 0.097 | 0.084 | -999 | 69
2003-03-22 18:30 | -999 | 116.546 | -999 | -999 | -999 | 1.3682 | 373.008 | -7.7344 | 0.56363 | -7.1719 | 0.57008 | -6.2816 | 0.52841 | 3.1704 | 307.265 | 2.5638 | 392.662 | -999 | 235.066 | 153.964 | 25.3601 | 93.9915 | -6.4852 | -6.739 | -6.633 | -6.7141 | -6.7744 | -6.2685 | -6.0776 | -6.3873 | -6.1606 | -6.335 | -6.9762 | -6.7546 | -6.859 | -6.6136 | -6.1029 | 0.36441 | -0.47443 | 1.0083 | -999 | -999 | 0.051 | 0.077 | 0.097 | 0.084 | -999 | 69
2003-03-22 19:00 | -999 | 36.086 | -999 | -999 | -999 | 1.3605 | 373.189 | -8.1904 | 0.57746 | -7.6335 | 0.58324 | -7.5459 | 0.5703 | 2.7842 | 303.985 | 2.1463 | 231.892 | -999 | 139.072 | 71.5197 | 14.2192 | 94.0012 | -6.4527 | -6.7038 | -6.613 | -6.734 | -6.8216 | -6.2114 | -6.059 | -6.372 | -6.191 | -6.3611 | -6.8976 | -6.6803 | -6.8108 | -6.7317 | -7.4624 | 0.18186 | -0.83956 | 0.72499 | -999 | -999 | 0.051 | 0.077 | 0.098 | 0.084 | -999 | 69
2003-03-22 19:30 | -999 | -25.68 | -999 | -999 | -999 | 1.3224 | 373.465 | -8.8555 | 0.58916 | -8.4061 | 0.59834 | -8.5042 | 0.59099 | 2.0075 | 302.373 | 1.5071 | 97.4845 | -999 | 50.6867 | 27.1477 | 5.3511 | 94.0219 | -6.4246 | -6.6876 | -6.6203 | -6.7909 | -6.8798 | -6.2584 | -6.3681 | -6.3887 | -6.2728 | -6.4581 | -6.8426 | -6.6348 | -6.7922 | -6.904 | -8.5853 | -0.19628 | -1.5604 | 0.19732 | -999 | -999 | 0.052 | 0.077 | 0.098 | 0.084 | -999 | 69
2003-03-22 20:00 | -999 | -44.899 | -999 | -999 | -999 | 1.2893 | 373.548 | -9.7226 | 0.61238 | -9.3903 | 0.62517 | -9.6255 | 0.61044 | 1.5817 | 281.662 | 1.0367 | 40.053 | -999 | 18.1165 | 11.8437 | 1.9128 | 94.0364 | -6.408 | -6.6886 | -6.6561 | -6.8823 | -6.979 | -6.1293 | -6.3802 | -6.4352 | -6.4952 | -6.6002 | -6.7984 | -6.6066 | -6.7956 | -7.0856 | -9.686 | -0.72692 | -2.4451 | -0.49013 | -999 | -999 | 0.052 | 0.077 | 0.098 | 0.084 | -999 | 69
2003-03-22 20:30 | -999 | -41.796 | -999 | -999 | -999 | 1.2712 | 373.571 | -10.5152 | 0.63985 | -10.3246 | 0.65596 | -11.3378 | 0.63425 | 1.7592 | 279.999 | 1.0579 | 12.2337 | -999 | 6.9856 | 2.5814 | 0.41691 | 94.0618 | -6.3972 | -6.7043 | -6.7111 | -6.9902 | -7.1193 | -6.2009 | -6.3945 | -6.4963 | -6.6634 | -6.6364 | -6.766 | -6.5783 | -6.8073 | -7.2728 | -10.7178 | -1.3544 | -3.4023 | -1.2616 | -999 | -999 | 0.052 | 0.077 | 0.098 | 0.084 | -999 | 69
2003-03-22 21:00 | -999 | -19.389 | -999 | -999 | -999 | 1.2493 | 373.61 | -11.0381 | 0.65449 | -10.9347 | 0.67494 | -12.9074 | 0.7044 | 1.6821 | 271.906 | 1.0254 | 1.1963 | -999 | 0.53481 | -1.2769 | -0.3507 | 94.0856 | -6.4071 | -6.7455 | -6.7956 | -7.121 | -7.261 | -6.2215 | -6.4393 | -6.5934 | -6.8201 | -6.7824 | -6.7906 | -6.62 | -6.8713 | -7.4818 | -11.2513 | -2.0771 | -4.443 | -2.1186 | -999 | -999 | 0.051 | 0.077 | 0.098 | 0.084 | -999 | 69
2003-03-22 21:30 | -999 | -6.414 | -999 | -999 | -999 | 1.2522 | 373.584 | -10.9604 | 0.65195 | -10.7314 | 0.67028 | -11.7436 | 0.70576 | 2.1446 | 295.464 | 1.3842 | 0.22173 | -999 | 0.047622 | -0.3713 | 0.12891 | 94.1047 | -6.424 | -6.7969 | -6.8925 | -7.2526 | -7.3596 | -6.2335 | -6.5005 | -6.7079 | -6.9791 | -6.8258 | -6.8915 | -6.7514 | -6.9884 | -7.6692 | -10.9985 | -2.8098 | -5.3411 | -2.9518 | -999 | -999 | 0.051 | 0.077 | 0.098 | 0.084 | -999 | 69
2003-03-22 22:00 | -999 | -7.543 | -999 | -999 | -999 | 1.2741 | 373.522 | -10.6172 | 0.64411 | -10.2523 | 0.65891 | -10.3438 | 0.66025 | 2.2183 | 293.413 | 1.6808 | 0.15274 | -999 | 0.03674 | -0.34984 | 0.22161 | 94.1194 | -6.4362 | -6.8343 | -6.9606 | -7.3227 | -7.3883 | -6.2542 | -6.5434 | -6.7838 | -7.0574 | -6.8665 | -6.9686 | -6.8601 | -7.0795 | -7.7447 | -10.4601 | -3.3841 | -5.8005 | -3.5688 | -999 | -999 | 0.051 | 0.077 | 0.098 | 0.084 | -999 | 69
2003-03-22 22:30 | -999 | -7.192 | -999 | -999 | -999 | 1.2728 | 373.619 | -10.7438 | 0.64887 | -10.3593 | 0.66282 | -10.3322 | 0.65863 | 1.9763 | 293.507 | 1.4679 | 0.1228 | -999 | 0.037012 | -0.52113 | 0.080687 | 94.1345 | -6.4269 | -6.8456 | -6.9889 | -7.3449 | -7.3801 | -6.3357 | -6.5587 | -6.7976 | -7.0515 | -6.9057 | -6.9553 | -6.8551 | -7.0965 | -7.7012 | -10.081 | -3.7087 | -5.8791 | -3.8679 | -999 | -999 | 0.051 | 0.077 | 0.098 | 0.084 | -999 | 69
2003-03-22 23:00 | -999 | -7.187 | -999 | -999 | -999 | 1.2619 | 373.844 | -10.9258 | 0.65227 | -10.5343 | 0.66607 | -10.4799 | 0.66217 | 1.7517 | 291.639 | 1.3175 | 0.12159 | -999 | 0.037817 | -0.56111 | 0.050411 | 94.1555 | -6.4157 | -6.855 | -7.0032 | -7.3435 | -7.3668 | -6.2813 | -6.5618 | -6.7938 | -7.0339 | -6.8954 | -6.9364 | -6.8375 | -7.0973 | -7.6345 | -9.8715 | -3.8324 | -5.7909 | -3.9301 | -999 | -999 | 0.051 | 0.077 | 0.098 | 0.084 | -999 | 69
2003-03-22 23:30 | -999 | -7.486 | -999 | -999 | -999 | 1.2595 | 373.615 | -11.1944 | 0.66203 | -10.7963 | 0.67567 | -10.7071 | 0.66994 | 2.3021 | 294.768 | 1.7258 | 0.12707 | -999 | 0.038185 | -0.55494 | 0.02016 | 94.1741 | -6.4082 | -6.8602 | -7.0107 | -7.3386 | -7.3609 | -6.1409 | -6.5614 | -6.7897 | -7.0147 | -6.8208 | -6.9238 | -6.8254 | -7.0939 | -7.5805 | -9.7726 | -3.8668 | -5.6896 | -3.8966 | -999 | -999 | 0.051 | 0.077 | 0.098 | 0.084 | -999 | 69
2003-03-23 | -999 | -6.923 | -999 | -999 | -999 | 1.2823 | 373.69 | -11.3931 | 0.68056 | -10.9883 | 0.69403 | -10.9111 | 0.68718 | 1.77 | 278.945 | 1.2821 | 0.14203 | -999 | 0.038989 | -0.5249 | 0.065058 | 94.19 | -6.4047 | -6.8634 | -7.0153 | -7.3335 | -7.3601 | -6.1167 | -6.5586 | -6.7841 | -6.997 | -6.8369 | -6.9128 | -6.8159 | -7.0885 | -7.5577 | -9.7558 | -3.8729 | -5.6276 | -3.8436 | -999 | -999 | 0.051 | 0.077 | 0.098 | 0.084 | -999 | 69
2003-03-23 00:30 | -999 | -6.467 | -999 | -999 | -999 | 1.2907 | 374.041 | -11.6104 | 0.6944 | -11.2053 | 0.70792 | -11.0988 | 0.70148 | 1.915 | 268.837 | 1.4383 | 0.13244 | -999 | 0.038027 | -0.47869 | 0.069926 | 94.2073 | -6.4023 | -6.868 | -7.0184 | -7.3358 | -7.3653 | -6.2065 | -6.5584 | -6.7826 | -6.9437 | -6.8367 | -6.9082 | -6.8118 | -7.0869 | -7.5474 | -9.7388 | -3.8838 | -5.5968 | -3.8054 | -999 | -999 | 0.051 | 0.077 | 0.098 | 0.084 | -999 | 69
2003-03-23 01:00 | -999 | -6.692 | -999 | -999 | -999 | 1.3093 | 373.638 | -11.7056 | 0.70589 | -11.3027 | 0.71969 | -11.2189 | 0.71662 | 2.0017 | 272.216 | 1.4804 | 0.13386 | -999 | 0.037772 | -0.42396 | 0.11858 | 94.209 | -6.4015 | -6.8707 | -7.0231 | -7.3415 | -7.3734 | -6.2054 | -6.5579 | -6.7792 | -6.8572 | -6.8333 | -6.908 | -6.8109 | -7.0855 | -7.5439 | -9.7488 | -3.9055 | -5.5837 | -3.7906 | -999 | -999 | 0.051 | 0.077 | 0.098 | 0.084 | -999 | 69
2003-03-23 01:30 | -999 | -7.79 | -999 | -999 | -999 | 1.33 | 373.685 | -11.7558 | 0.71795 | -11.366 | 0.73242 | -11.2952 | 0.72621 | 0.98958 | 252.03 | 0.69917 | 0.14773 | -999 | 0.036354 | -0.556 | 0.12996 | 94.2328 | -6.4016 | -6.8738 | -7.03 | -7.3438 | -7.3817 | -6.2033 | -6.5606 | -6.7765 | -6.8341 | -6.7706 | -6.9072 | -6.809 | -7.0872 | -7.5441 | -9.7853 | -3.9342 | -5.589 | -3.7885 | -999 | -999 | 0.051 | 0.077 | 0.098 | 0.084 | -999 | 69
2003-03-23 02:00 | -999 | -7.494 | -999 | -999 | -999 | 1.3293 | 374.144 | -11.7291 | 0.7176 | -11.3422 | 0.73229 | -11.3207 | 0.73038 | 1.4904 | 273.023 | 1.1738 | 0.13816 | -999 | 0.037011 | -0.43177 | 0.21138 | 94.2455 | -6.3995 | -6.878 | -7.0348 | -7.3497 | -7.383 | -6.2127 | -6.5578 | -6.7777 | -6.8358 | -6.7092 | -6.9045 | -6.8156 | -7.0858 | -7.5496 | -9.8049 | -3.9672 | -5.6124 | -3.7957 | -999 | -999 | 0.051 | 0.077 | 0.098 | 0.084 | -999 | 69
2003-03-23 02:30 | -999 | -6.103 | -999 | -999 | -999 | 1.3765 | 373.749 | -11.8215 | 0.73972 | -11.4267 | 0.75563 | -11.3616 | 0.7526 | 1.9475 | 279.95 | 1.5133 | 0.14275 | -999 | 0.037803 | -0.37221 | 0.14773 | 94.2456 | -6.4013 | -6.8797 | -7.039 | -7.358 | -7.393 | -6.2047 | -6.5528 | -6.7794 | -6.8869 | -6.7169 | -6.9078 | -6.8181 | -7.0898 | -7.5532 | -9.8019 | -4.002 | -5.6332 | -3.8103 | -999 | -999 | 0.051 | 0.077 | 0.098 | 0.084 | -999 | 69
2003-03-23 03:00 | -999 | -6.154 | -999 | -999 | -999 | 1.5258 | 376.427 | -12.0956 | 0.81035 | -11.6919 | 0.82622 | -11.5747 | 0.81258 | 1.2183 | 263.917 | 0.885 | 0.13621 | -999 | 0.036407 | -0.49047 | 0.073974 | 94.2706 | -6.3996 | -6.8818 | -7.0436 | -7.3613 | -7.3991 | -6.2168 | -6.5532 | -6.7812 | -7.1116 | -6.7592 | -6.9074 | -6.8929 | -7.0884 | -7.5516 | -9.7707 | -4.0398 | -5.6558 | -3.8366 | -999 | -999 | 0.051 | 0.077 | 0.098 | 0.084 | -999 | 72.0449
2003-03-23 03:30 | -999 | -7.518 | -999 | -999 | -999 | 1.9951 | 389.822 | -12.3179 | 0.84731 | -11.9108 | 0.86073 | -11.7651 | 0.8397 | 0.87125 | 267.817 | 0.59667 | 0.12859 | -999 | 0.036401 | -0.61924 | 0.083755 | 94.2848 | -6.3985 | -6.8828 | -7.0445 | -7.363 | -7.3978 | -6.2045 | -6.5335 | -6.7787 | -7.0596 | -6.6968 | -6.8998 | -6.9453 | -7.0854 | -7.548 | -9.7652 | -4.072 | -5.6612 | -3.8518 | -999 | -999 | 0.051 | 0.077 | 0.098 | 0.084 | -999 | 93.9997
2003-03-23 04:00 | -999 | -11.373 | -999 | -999 | -999 | 2.0354 | 361.729 | -12.4726 | 0.86235 | -12.0775 | 0.87477 | -11.9302 | 0.84976 | 0.94125 | 251.755 | 0.58708 | 0.11993 | -999 | 0.036346 | -0.79841 | 0.10598 | 94.2854 | -6.3981 | -6.8849 | -7.0477 | -7.3628 | -7.3959 | -6.198 | -6.2732 | -6.7799 | -7.0029 | -6.6846 | -6.8966 | -6.9417 | -7.0843 | -7.5447 | -9.7857 | -4.088 | -5.6364 | -3.8457 | -999 | -999 | 0.052 | 0.077 | 0.098 | 0.084 | -999 | 94
2003-03-23 04:30 | -999 | -26.712 | -999 | -999 | -999 | 2.0157 | 357.89 | -12.6741 | 0.86342 | -12.3414 | 0.87629 | -12.3739 | 0.83983 | 1.2475 | 245.309 | 0.74667 | 0.111 | -999 | 0.035697 | -1.6721 | 0.0024003 | 94.2942 | -6.3936 | -6.8863 | -7.0473 | -7.3528 | -7.4046 | -6.1891 | -6.191 | -6.7711 | -6.9869 | -6.6868 | -6.8795 | -6.9255 | -7.0768 | -7.5371 | -9.9611 | -4.0921 | -5.6102 | -3.8348 | -999 | -999 | 0.052 | 0.077 | 0.098 | 0.084 | -999 | 94
2003-03-23 05:00 | -999 | -35.454 | -999 | -999 | -999 | 1.9446 | 351.788 | -13.2444 | 0.85867 | -13.0399 | 0.87216 | -13.6079 | 0.82984 | 1.6617 | 229.026 | 0.91917 | 0.099849 | -999 | 0.037918 | -2.3555 | -0.34381 | 94.2984 | -6.3859 | -6.8855 | -7.0504 | -7.3565 | -7.4561 | -6.1781 | -6.177 | -6.7582 | -6.8532 | -6.7325 | -6.8346 | -6.8804 | -7.0547 | -7.5389 | -10.3726 | -4.1122 | -5.6525 | -3.8539 | -999 | -999 | 0.052 | 0.077 | 0.098 | 0.084 | -999 | 94
2003-03-23 05:30 | -999 | -29.402 | -999 | -999 | -999 | 1.8745 | 354.468 | -13.8994 | 0.8602 | -13.7963 | 0.87393 | -14.7879 | 0.84004 | 1.7375 | 218.097 | 0.85292 | 0.10955 | -999 | 0.037905 | -2.0314 | -0.37868 | 94.3019 | -6.392 | -6.8966 | -7.0662 | -7.381 | -7.5454 | -6.1783 | -6.1841 | -6.7734 | -6.9248 | -6.7923 | -6.8161 | -6.8582 | -7.0444 | -7.5763 | -10.8524 | -4.2077 | -5.858 | -3.9713 | -999 | -999 | 0.052 | 0.077 | 0.098 | 0.084 | -999 | 94
2003-03-23 06:00 | -999 | -23.714 | -999 | -999 | -999 | 1.8296 | 359.616 | -14.0217 | 0.86046 | -14.0052 | 0.87521 | -15.645 | 0.85072 | 1.9617 | 224.205 | 1.0517 | 0.13237 | -999 | 0.037122 | -1.5414 | -0.19742 | 94.2973 | -6.404 | -6.9207 | -7.1023 | -7.4367 | -7.6574 | -6.186 | -6.2299 | -6.8112 | -7.0598 | -6.8555 | -6.8337 | -6.8739 | -7.0656 | -7.651 | -11.2841 | -4.4135 | -6.2118 | -4.2102 | -999 | -999 | 0.052 | 0.077 | 0.098 | 0.084 | -999 | 94
2003-03-23 06:30 | -999 | -16.263 | -999 | -999 | -999 | 1.8363 | 366.653 | -13.8816 | 0.85813 | -13.8531 | 0.87314 | -15.2375 | 0.87027 | 1.7729 | 228.495 | 0.97875 | 0.1456 | -999 | 0.03662 | -1.0005 | 0.080939 | 94.294 | -6.4172 | -6.9516 | -7.1524 | -7.5041 | -7.746 | -6.1937 | -6.5981 | -6.8662 | -7.1611 | -6.9369 | -6.8904 | -6.9396 | -7.1204 | -7.7533 | -11.5611 | -4.7066 | -6.6242 | -4.526 | -999 | -999 | 0.052 | 0.077 | 0.098 | 0.084 | -999 | 94
2003-03-23 07:00 | -999 | -19.441 | -999 | -999 | -999 | 1.8541 | 372.971 | -13.5591 | 0.85849 | -13.5199 | 0.8748 | -15.1043 | 0.85699 | 1.5913 | 226.067 | 0.85292 | 0.13659 | -999 | 0.039541 | -1.1386 | 0.096416 | 94.3002 | -6.4306 | -6.9752 | -7.1928 | -7.5597 | -7.8008 | -6.2175 | -6.6227 | -6.91 | -7.1989 | -6.9768 | -6.9215 | -6.983 | -7.1588 | -7.8303 | -11.6511 | -5.0131 | -6.9813 | -4.8359 | -999 | -999 | 0.052 | 0.077 | 0.098 | 0.084 | -999 | 94
2003-03-23 07:30 | -999 | -20.503 | -999 | -999 | -999 | 1.7554 | 376.071 | -13.7686 | 0.85824 | -13.896 | 0.86859 | -15.6691 | 0.84213 | 1.18 | 197.601 | 0.81 | 0.43542 | -999 | 0.18171 | -1.5792 | -0.28263 | 94.3166 | -6.4353 | -6.9955 | -7.2235 | -7.5956 | -7.8522 | -6.2026 | -6.6395 | -6.9372 | -7.2646 | -6.9996 | -6.9146 | -6.9854 | -7.1754 | -7.8688 | -11.7619 | -5.2585 | -7.2306 | -5.0759 | -999 | -999 | 0.052 | 0.077 | 0.098 | 0.084 | -999 | 94
2003-03-23 08:00 | -999 | -11.187 | -999 | -999 | -999 | 1.6113 | 376.786 | -14.5105 | 0.85118 | -14.7958 | 0.86854 | -15.9555 | 0.85679 | 1.5 | 175.397 | 1.2087 | 4.3405 | -999 | 1.7762 | 0.9926 | 0.11181 | 94.3204 | -6.4426 | -7.0208 | -7.2545 | -7.6262 | -7.9062 | -6.2068 | -6.6615 | -6.9683 | -7.3457 | -7.0781 | -6.9305 | -7.011 | -7.201 | -7.9066 | -11.8815 | -5.4544 | -7.4377 | -5.2604 | -999 | -999 | 0.052 | 0.077 | 0.098 | 0.084 | -999 | 89.858
2003-03-23 08:30 | -999 | -4.502 | -999 | -999 | -999 | 1.5722 | 377.746 | -14.6288 | 0.85429 | -14.681 | 0.87027 | -15.1816 | 0.868 | 1.3621 | 180.629 | 1.1908 | 17.0577 | -999 | 8.2069 | 9.9458 | 2.5695 | 94.3417 | -6.4587 | -7.046 | -7.2895 | -7.6607 | -7.9313 | -6.228 | -6.6891 | -7.0077 | -7.4777 | -7.0983 | -6.9806 | -7.1045 | -7.2487 | -7.9596 | -11.809 | -5.6316 | -7.6326 | -5.4235 | -999 | -999 | 0.052 | 0.077 | 0.098 | 0.084 | -999 | 86.0159
2003-03-23 09:00 | -999 | 9.513 | -999 | -999 | -999 | 1.6024 | 380.152 | -13.9744 | 0.85817 | -13.7774 | 0.87546 | -14.1903 | 0.8781 | 1.3358 | 194.773 | 0.95458 | 42.7036 | -999 | 23.0665 | 28.6837 | 7.3729 | 94.3492 | -6.4666 | -7.062 | -7.3117 | -7.6856 | -7.9215 | -6.3123 | -6.7046 | -7.0305 | -7.4009 | -7.0792 | -7.011 | -7.2371 | -7.2841 | -7.9863 | -11.597 | -5.7607 | -7.7232 | -5.519 | -999 | -999 | 0.051 | 0.077 | 0.098 | 0.084 | -999 | 79.4187
2003-03-23 09:30 | -999 | 21.153 | -999 | -999 | -999 | 1.6438 | 381.84 | -13.0683 | 0.85848 | -12.6722 | 0.87394 | -12.7081 | 0.87701 | 0.54125 | 194.388 | 0.34167 | 67.4047 | -999 | 35.9107 | 43.8458 | 11.2284 | 94.3789 | -6.4729 | -7.0796 | -7.3298 | -7.6848 | -7.8725 | -6.2748 | -6.7188 | -7.0477 | -7.391 | -7.077 | -7.0577 | -7.2938 | -7.324 | -7.9831 | -11.1461 | -5.8004 | -7.6781 | -5.5118 | -999 | -999 | 0.051 | 0.077 | 0.098 | 0.084 | -999 | 75
2003-03-23 10:00 | -999 | 36.303 | -999 | -999 | -999 | 1.5864 | 377.594 | -12.3334 | 0.8421 | -11.86 | 0.8549 | -11.6025 | 0.84994 | 1.3337 | 241.34 | 0.9325 | 100.668 | -999 | 53.493 | 64.3331 | 16.1703 | 94.3893 | -6.4769 | -7.0753 | -7.3192 | -7.6656 | -7.7965 | -6.2801 | -6.7198 | -7.0394 | -7.4243 | -7.0371 | -7.0746 | -7.119 | -7.332 | -7.932 | -10.5016 | -5.7289 | -7.4731 | -5.3845 | -999 | -999 | 0.051 | 0.077 | 0.098 | 0.084 | -999 | 70.3903
2003-03-23 10:30 | -999 | 55.511 | -999 | -999 | -999 | 1.5404 | 373.527 | -12.0386 | 0.83198 | -11.5327 | 0.84252 | -11.0464 | 0.82302 | 1.4667 | 263.05 | 1.2046 | 141.382 | -999 | 75.3531 | 90.0111 | 22.0067 | 94.3938 | -6.4676 | -7.0597 | -7.293 | -7.6249 | -7.7053 | -6.3334 | -6.7049 | -7.0046 | -7.4293 | -6.9783 | -7.0628 | -7.0411 | -7.3136 | -7.8317 | -9.7859 | -5.5326 | -7.0917 | -5.1226 | -999 | -999 | 0.051 | 0.077 | 0.098 | 0.084 | -999 | 69
2003-03-23 11:00 | -999 | 75.01 | -999 | -999 | -999 | 1.5472 | 373.376 | -11.827 | 0.82333 | -11.2763 | 0.83322 | -10.6749 | 0.80853 | 1.5871 | 280.795 | 1.2933 | 185.44 | -999 | 98.7686 | 117.79 | 28.2479 | 94.4037 | -6.4578 | -7.0419 | -7.2562 | -7.5566 | -7.611 | -6.2817 | -6.6856 | -6.9585 | -7.3303 | -6.9109 | -7.0488 | -7.0168 | -7.2834 | -7.7009 | -9.1119 | -5.2282 | -6.5972 | -4.7401 | -999 | -999 | 0.051 | 0.077 | 0.098 | 0.084 | -999 | 69
2003-03-23 11:30 | -999 | 98.046 | -999 | -999 | -999 | 1.5515 | 373.348 | -11.5978 | 0.81375 | -10.9928 | 0.8228 | -10.2931 | 0.7949 | 1.4383 | 283.457 | 1.15 | 241.173 | -999 | 128.817 | 152.503 | 35.9877 | 94.4124 | -6.451 | -7.0155 | -7.2089 | -7.4823 | -7.5194 | -6.2534 | -6.6615 | -6.9035 | -7.2287 | -6.8453 | -7.036 | -6.988 | -7.2471 | -7.5706 | -8.4907 | -4.8546 | -6.0556 | -4.2776 | -999 | -999 | 0.051 | 0.077 | 0.098 | 0.084 | -999 | 69
2003-03-23 12:00 | -999 | 125.687 | -999 | -999 | -999 | 1.5392 | 373.081 | -11.1705 | 0.78982 | -10.6076 | 0.79752 | -9.7513 | 0.76214 | 1.1863 | 221.934 | 1.0362 | 309.606 | -999 | 166.029 | 198.965 | 44.6217 | 94.4456 | -6.4411 | -6.9853 | -7.1533 | -7.4021 | -7.4272 | -6.2146 | -6.6344 | -6.8445 | -7.1464 | -6.8612 | -7.0318 | -6.9668 | -7.2077 | -7.4299 | -7.8889 | -4.4292 | -5.4847 | -3.7744 | -999 | -999 | 0.051 | 0.077 | 0.098 | 0.084 | -999 | 69
2003-03-23 12:30 | -999 | 151.742 | -999 | -999 | -999 | 1.5208 | 373.118 | -10.7487 | 0.76761 | -10.1164 | 0.77121 | -9.2276 | 0.73491 | 0.98833 | 202.708 | 0.77292 | 369.323 | -999 | 200.493 | 233.995 | 50.9013 | 94.4528 | -6.4265 | -6.9487 | -7.0936 | -7.3218 | -7.3405 | -6.2071 | -6.6006 | -6.7779 | -7.0399 | -6.8542 | -7.0199 | -6.9401 | -7.1598 | -7.3045 | -7.4439 | -3.9757 | -4.9027 | -3.2504 | -999 | -999 | 0.051 | 0.077 | 0.098 | 0.084 | -999 | 69.1637
2003-03-23 13:00 | -999 | 169.064 | -999 | -999 | -999 | 1.5027 | 373.006 | -10.4192 | 0.73774 | -9.8532 | 0.74254 | -8.7857 | 0.70469 | 1.3146 | 119.248 | 1.11 | 424.577 | -999 | 258.221 | 256.21 | 56.4654 | 94.463 | -6.4146 | -6.9157 | -7.0327 | -7.2294 | -7.2457 | -6.2013 | -6.5689 | -6.7206 | -6.9579 | -6.7859 | -7.0213 | -6.9073 | -7.1118 | -7.1727 | -6.8838 | -3.5197 | -4.3514 | -2.7334 | -999 | -999 | 0.051 | 0.077 | 0.098 | 0.084 | -999 | 69
2003-03-23 13:30 | -999 | 218.573 | -999 | -999 | -999 | 1.4814 | 374.224 | -9.927 | 0.70761 | -9.4711 | 0.71687 | -8.1464 | 0.67278 | 1.0063 | 86.479 | 0.90458 | 532.029 | -999 | 337.219 | 320.504 | 68.1646 | 94.4724 | -6.4002 | -6.8719 | -6.9604 | -7.1313 | -7.1481 | -6.1996 | -6.532 | -6.6515 | -6.8293 | -6.6783 | -7.0048 | -6.879 | -7.0618 | -7.0299 | -6.2091 | -3.0447 | -3.7937 | -2.2188 | -999 | -999 | 0.051 | 0.077 | 0.098 | 0.084 | -999 | 69
2003-03-23 14:00 | -999 | 208.581 | -999 | -999 | -999 | 1.4352 | 373.812 | -9.537 | 0.67347 | -9.1136 | 0.68429 | -7.7799 | 0.63728 | 1.0596 | 74.7114 | 1.0146 | 532.908 | -999 | 327.731 | 306.766 | 62.1535 | 94.4868 | -6.3796 | -6.8231 | -6.8827 | -7.0272 | -7.041 | -6.1535 | -6.4868 | -6.5781 | -6.5515 | -6.5659 | -6.9825 | -6.8345 | -7.0002 | -6.8986 | -5.805 | -2.5432 | -3.1906 | -1.6978 | -999 | -999 | 0.051 | 0.077 | 0.098 | 0.084 | -999 | 69
2003-03-23 14:30 | -999 | 190.101 | -999 | -999 | -999 | 1.4694 | 372.695 | -9.2744 | 0.67176 | -8.7031 | 0.67776 | -7.5033 | 0.63459 | 1.3762 | 100.257 | 1.1487 | 516.971 | -999 | 309.638 | 275.592 | 57.1877 | 94.4889 | -6.3512 | -6.7674 | -6.8008 | -6.9365 | -6.9565 | -6.1416 | -6.4364 | -6.4996 | -6.6036 | -6.4745 | -6.941 | -6.7626 | -6.9267 | -6.7904 | -5.8077 | -2.077 | -2.6378 | -1.2457 | -999 | -999 | 0.051 | 0.077 | 0.098 | 0.084 | -999 | 69
2003-03-23 15:00 | -999 | 305.682 | -999 | -999 | -999 | 1.4956 | 372.164 | -8.8228 | 0.66295 | -8.2276 | 0.66757 | -6.4459 | 0.60367 | 1.6525 | 96.9681 | 1.4308 | 809.697 | -999 | 488.055 | 415.903 | 82.7718 | 94.4841 | -6.3303 | -6.7209 | -6.7303 | -6.8415 | -6.8622 | -6.1181 | -6.3504 | -6.438 | -6.5741 | -6.4269 | -6.9443 | -6.7506 | -6.8874 | -6.6929 | -5.3785 | -1.6365 | -2.2102 | -0.88193 | -999 | -999 | 0.051 | 0.077 | 0.098 | 0.084 | -999 | 69
2003-03-23 15:30 | -999 | 335.215 | -999 | -999 | -999 | 1.5608 | 372.121 | -8.1258 | 0.65445 | -7.5005 | 0.65675 | -5.2332 | 0.56952 | 2.2217 | 120.846 | 1.9308 | 917.515 | -999 | 521.557 | 436.154 | 78.4479 | 94.4718 | -6.3074 | -6.6624 | -6.6464 | -6.7373 | -6.7731 | -6.123 | -6.2488 | -6.3919 | -6.482 | -6.4716 | -7.0205 | -6.7329 | -6.8364 | -6.6117 | -5.2483 | -1.1475 | -1.6534 | -0.51717 | -999 | -999 | 0.051 | 0.077 | 0.098 | 0.084 | -999 | 69
2003-03-23 16:00 | -999 | 202.883 | -999 | -999 | -999 | 1.5414 | 372.33 | -8.1745 | 0.64859 | -7.5968 | 0.65363 | -5.9361 | 0.58549 | 2.3029 | 97.3644 | 1.9529 | 629.972 | -999 | 341.907 | 290.805 | 55.0212 | 94.4655 | -6.2666 | -6.6012 | -6.5608 | -6.6471 | -6.6903 | -6.0841 | -6.1582 | -6.2859 | -6.3775 | -6.341 | -6.8789 | -6.6006 | -6.7313 | -6.4913 | -5.2356 | -0.72761 | -1.1506 | -0.19677 | -999 | -999 | 0.051 | 0.077 | 0.098 | 0.084 | -999 | 69
2003-03-23 16:30 | -999 | 214.641 | -999 | -999 | -999 | 1.5325 | 372.248 | -7.4528 | 0.61577 | -6.8988 | 0.61903 | -5.3245 | 0.55966 | 2.2075 | 66.1451 | 1.8683 | 643.082 | -999 | 354.895 | 296.371 | 55.387 | 94.4707 | -6.2396 | -6.554 | -6.496 | -6.5817 | -6.6296 | -6.0366 | -5.9694 | -6.2083 | -6.3066 | -6.2387 | -6.7921 | -6.565 | -6.6897 | -6.4656 | -5.2828 | -0.45727 | -0.8651 | 0.040477 | -999 | -999 | 0.051 | 0.077 | 0.098 | 0.084 | -999 | 69
2003-03-23 17:00 | -999 | 196.752 | -999 | -999 | -999 | 1.517 | 372.25 | -7.6516 | 0.61709 | -7.1963 | 0.62456 | -5.9226 | 0.57166 | 2.8421 | 84.097 | 2.2883 | 602.082 | -999 | 334.211 | 273.606 | 48.3517 | 94.475 | -6.2152 | -6.511 | -6.4462 | -6.5459 | -6.593 | -6.0149 | -5.9721 | -6.1525 | -6.2649 | -6.2243 | -6.7303 | -6.5109 | -6.6435 | -6.4409 | -5.3846 | -0.31376 | -0.72036 | 0.17323 | -999 | -999 | 0.051 | 0.077 | 0.098 | 0.084 | -999 | 69
2003-03-23 17:30 | -999 | 219.541 | -999 | -999 | -999 | 1.5212 | 372.236 | -7.1587 | 0.59959 | -6.7194 | 0.60562 | -5.615 | 0.56015 | 2.6083 | 81.8666 | 2.145 | 642.346 | -999 | 366.98 | 288.158 | 48.6391 | 94.4671 | -6.196 | -6.4804 | -6.4165 | -6.5373 | -6.5735 | -5.9933 | -5.8906 | -6.1311 | -6.2615 | -6.2064 | -6.7312 | -6.4926 | -6.6158 | -6.4395 | -5.5575 | -0.27424 | -0.7029 | 0.23471 | -999 | -999 | 0.051 | 0.077 | 0.098 | 0.084 | -999 | 69
2003-03-23 18:00 | -999 | 174.584 | -999 | -999 | -999 | 1.4908 | 372.447 | -6.8701 | 0.57816 | -6.473 | 0.58451 | -5.7428 | 0.55198 | 2.6917 | 67.3649 | 2.3133 | 546.962 | -999 | 318.916 | 230.467 | 38.4695 | 94.4696 | -6.1783 | -6.4502 | -6.3897 | -6.5311 | -6.5373 | -5.9652 | -5.8056 | -6.109 | -6.2597 | -6.1637 | -6.6939 | -6.4606 | -6.5864 | -6.4651 | -5.9814 | -0.30783 | -0.79553 | 0.22895 | -999 | -999 | 0.051 | 0.077 | 0.098 | 0.084 | -999 | 69
2003-03-23 18:30 | -999 | 109.869 | -999 | -999 | -999 | 1.4586 | 372.61 | -6.7163 | 0.56053 | -6.3238 | 0.56679 | -5.5357 | 0.53321 | 2.1254 | 59.8869 | 1.7683 | 406.87 | -999 | 241.751 | 157.04 | 26.8569 | 94.4852 | -6.1561 | -6.4234 | -6.3703 | -6.5371 | -6.5406 | -5.9334 | -5.759 | -6.0887 | -6.2608 | -6.1567 | -6.6295 | -6.4257 | -6.5611 | -6.519 | -6.6575 | -0.40547 | -1.0162 | 0.10643 | -999 | -999 | 0.051 | 0.077 | 0.098 | 0.084 | -999 | 69
2003-03-23 19:00 | -999 | 51.279 | -999 | -999 | -999 | 1.4676 | 372.649 | -6.7718 | 0.56463 | -6.3323 | 0.56878 | -6.2983 | 0.56152 | 1.9788 | 53.6565 | 1.5758 | 277.63 | -999 | 171.564 | 86.4327 | 18.2442 | 94.4729 | -6.1448 | -6.4139 | -6.3741 | -6.5694 | -6.5691 | -5.9402 | -5.7385 | -6.0986 | -6.3071 | -6.1709 | -6.6134 | -6.4176 | -6.5606 | -6.6105 | -7.3678 | -0.59576 | -1.3726 | -0.14256 | -999 | -999 | 0.051 | 0.077 | 0.098 | 0.084 | -999 | 69
2003-03-23 19:30 | -999 | -2.737 | -999 | -999 | -999 | 1.4872 | 372.919 | -6.7443 | 0.56837 | -6.3073 | 0.57242 | -6.7967 | 0.58298 | 1.4625 | 80.2064 | 1.1854 | 163.744 | -999 | 106 | 37.7503 | 11.0596 | 94.4876 | -6.121 | -6.4004 | -6.3785 | -6.6117 | -6.6246 | -5.8884 | -5.7308 | -6.1026 | -6.3465 | -6.1621 | -6.561 | -6.3787 | -6.5422 | -6.7044 | -8.0639 | -0.87011 | -1.8309 | -0.48541 | -999 | -999 | 0.051 | 0.077 | 0.098 | 0.084 | -999 | 69
2003-03-23 20:00 | -999 | -47.37 | -999 | -999 | -999 | 1.4768 | 373.158 | -7.122 | 0.57809 | -6.735 | 0.58582 | -7.867 | 0.61014 | 0.97917 | 172.146 | 0.74 | 67.1165 | -999 | 43.673 | 10.9959 | 4.684 | 94.5135 | -6.1048 | -6.3979 | -6.4003 | -6.6564 | -6.6918 | -5.9089 | -5.9818 | -6.129 | -6.4086 | -6.1904 | -6.5109 | -6.3285 | -6.5261 | -6.7978 | -8.7775 | -1.2243 | -2.385 | -0.90383 | -999 | -999 | 0.051 | 0.077 | 0.098 | 0.084 | -999 | 69
2003-03-23 20:30 | -999 | -60.904 | -999 | -999 | -999 | 1.4467 | 373.51 | -8.2759 | 0.61284 | -8.0149 | 0.62573 | -10.1003 | 0.61813 | 0.36083 | 74.7809 | 0.36333 | 15.9781 | -999 | 8.0859 | -0.42259 | -0.63421 | 94.5278 | -6.0965 | -6.4111 | -6.4376 | -6.7272 | -6.7953 | -5.8277 | -6.0775 | -6.1677 | -6.4088 | -6.2885 | -6.4625 | -6.264 | -6.5087 | -6.8931 | -9.5221 | -1.6327 | -3.0354 | -1.4019 | -999 | -999 | 0.052 | 0.077 | 0.098 | 0.084 | -999 | 69
2003-03-23 21:00 | -999 | -54.067 | -999 | -999 | -999 | 1.3935 | 373.441 | -9.5604 | 0.66303 | -10.5222 | 0.69346 | -14.2593 | 0.68157 | 1.1087 | 152.177 | 1.0483 | 1.7974 | -999 | 0.89473 | -3.9749 | -1.4036 | 94.5662 | -6.0941 | -6.4356 | -6.4922 | -6.8009 | -6.9598 | -5.8708 | -6.099 | -6.2221 | -6.3659 | -6.3826 | -6.4043 | -6.1908 | -6.4923 | -6.99 | -10.3034 | -2.121 | -3.7842 | -1.9931 | -999 | -999 | 0.052 | 0.077 | 0.098 | 0.084 | -999 | 69
2003-03-23 21:30 | -999 | -46.149 | -999 | -999 | -999 | 1.3438 | 373.574 | -10.8176 | 0.69721 | -12.0355 | 0.74081 | -16.0133 | 0.74787 | 1.6242 | 174.863 | 1.2337 | 0.22381 | -999 | 0.063506 | -3.3569 | -1.2957 | 94.5556 | -6.1139 | -6.4875 | -6.5809 | -6.9318 | -7.155 | -5.9136 | -6.1506 | -6.3168 | -6.4698 | -6.5011 | -6.4431 | -6.2452 | -6.5554 | -7.1498 | -10.9854 | -2.7065 | -4.6279 | -2.6968 | -999 | -999 | 0.052 | 0.077 | 0.098 | 0.084 | -999 | 69
2003-03-23 22:00 | -999 | -52.418 | -999 | -999 | -999 | 1.403 | 373.528 | -11.1737 | 0.73353 | -11.7944 | 0.7681 | -16.4413 | 0.8163 | 1.695 | 208.152 | 1.3029 | 0.15822 | -999 | 0.041624 | -3.1818 | -0.73915 | 94.5413 | -6.1393 | -6.5494 | -6.6794 | -7.0548 | -7.3495 | -5.9302 | -6.2089 | -6.4225 | -6.6862 | -6.6322 | -6.4972 | -6.339 | -6.6466 | -7.2975 | -11.6037 | -3.3481 | -5.4898 | -3.4814 | -999 | -999 | 0.052 | 0.077 | 0.098 | 0.084 | -999 | 69
2003-03-23 22:30 | -999 | -50.543 | -999 | -999 | -999 | 1.5105 | 373.593 | -11.8761 | 0.82512 | -12.4502 | 0.84169 | -17.4053 | 0.80535 | 1.4779 | 261.542 | 0.76417 | 0.13822 | -999 | 0.039938 | -3.2576 | -0.89841 | 94.5867 | -6.1583 | -6.606 | -6.7698 | -7.1637 | -7.5182 | -5.9478 | -6.2648 | -6.5229 | -6.9752 | -6.7319 | -6.5345 | -6.3976 | -6.7191 | -7.4464 | -12.2523 | -3.9997 | -6.3361 | -4.271 | -999 | -999 | 0.052 | 0.077 | 0.098 | 0.084 | -999 | 69
2003-03-23 23:00 | -999 | -48.088 | -999 | -999 | -999 | 1.4689 | 373.269 | -12.356 | 0.83635 | -13.2269 | 0.86975 | -19.4363 | 0.80319 | 1.8971 | 238.843 | 1.0154 | 0.14661 | -999 | 0.040961 | -3.0922 | -1.0831 | 94.6137 | -6.1758 | -6.6677 | -6.8641 | -7.2717 | -7.6887 | -5.9802 | -6.3187 | -6.6126 | -7.0046 | -6.8133 | -6.5377 | -6.4146 | -6.7665 | -7.5601 | -12.754 | -4.6301 | -7.1169 | -4.9127 | -999 | -999 | 0.052 | 0.077 | 0.098 | 0.084 | -999 | 69
2003-03-23 23:30 | -999 | -46.831 | -999 | -999 | -999 | 1.4078 | 375.066 | -13.2457 | 0.87711 | -13.7876 | 0.89942 | -20.9546 | 0.8023 | 1.8117 | 230.44 | 1.0208 | 0.13644 | -999 | 0.041311 | -2.9804 | -1.0537 | 94.6163 | -6.1998 | -6.7357 | -6.9662 | -7.3899 | -7.8773 | -6.0115 | -6.3823 | -6.7086 | -6.9616 | -6.8749 | -6.5606 | -6.4575 | -6.8322 | -7.6876 | -13.2406 | -5.2344 | -7.8435 | -5.5196 | -999 | -999 | 0.052 | 0.077 | 0.098 | 0.084 | -999 | 69
2003-03-24 | -999 | -44.997 | -999 | -999 | -999 | 1.4961 | 382.983 | -13.2027 | 0.87838 | -13.8193 | 0.90434 | -21.6706 | 0.81423 | 2.3979 | 233.068 | 1.2733 | 0.14084 | -999 | 0.039328 | -2.2027 | -0.62681 | 94.6398 | -6.2286 | -6.8088 | -7.0716 | -7.5112 | -8.0618 | -6.0192 | -6.4486 | -6.8124 | -7.3571 | -6.9172 | -6.6085 | -6.6843 | -6.9098 | -7.8274 | -13.6978 | -5.8361 | -8.5457 | -6.1373 | -999 | -999 | 0.052 | 0.077 | 0.098 | 0.084 | -999 | 72.673
2003-03-24 00:30 | -999 | -45.062 | -999 | -999 | -999 | 1.5697 | 385.85 | -13.0759 | 0.86562 | -13.5366 | 0.89277 | -21.6025 | 0.83012 | 1.94 | 227.818 | 0.85042 | 0.15331 | -999 | 0.038783 | -2.548 | -0.68606 | 94.6482 | -6.2579 | -6.8797 | -7.1775 | -7.6323 | -8.2336 | -6.041 | -6.5145 | -6.913 | -7.4944 | -7.0393 | -6.6602 | -6.8607 | -6.9927 | -7.9679 | -14.0819 | -6.4372 | -9.2135 | -6.7288 | -999 | -999 | 0.052 | 0.077 | 0.098 | 0.084 | -999 | 75
2003-03-24 01:00 | -999 | -44.214 | -999 | -999 | -999 | 1.6586 | 387.798 | -12.5079 | 0.84078 | -12.9716 | 0.87507 | -21.7461 | 0.80007 | 1.5154 | 243.207 | 0.79417 | 0.138 | -999 | 0.039293 | -2.8144 | -0.74334 | 94.6746 | -6.2905 | -6.9524 | -7.2686 | -7.7333 | -8.3796 | -6.0767 | -6.577 | -7.0073 | -7.4976 | -7.1562 | -6.7139 | -6.9336 | -7.0745 | -8.0991 | -14.4256 | -7.0086 | -9.8386 | -7.2898 | -999 | -999 | 0.052 | 0.077 | 0.098 | 0.084 | -999 | 75
2003-03-24 01:30 | -999 | -44.82 | -999 | -999 | -999 | 1.6762 | 387.523 | -12.2222 | 0.83795 | -12.7864 | 0.87261 | -22.2844 | 0.80672 | 0.59833 | 198.661 | 0.58875 | 0.14684 | -999 | 0.037704 | -3.6582 | -0.9204 | 94.7022 | -6.3171 | -7.0222 | -7.3648 | -7.8319 | -8.513 | -6.0957 | -6.638 | -7.0965 | -7.6085 | -7.2607 | -6.7509 | -6.9917 | -7.1467 | -8.2053 | -14.6679 | -7.5206 | -10.419 | -7.7925 | -999 | -999 | 0.052 | 0.077 | 0.098 | 0.084 | -999 | 80.998
2003-03-24 02:00 | -999 | -44.213 | -999 | -999 | -999 | 1.6803 | 388.538 | -12.1596 | 0.82935 | -12.6399 | 0.85611 | -22.2047 | 0.7987 | 0.27417 | 169.922 | 0.35708 | 0.13273 | -999 | 0.038647 | -4.197 | -0.98142 | 94.7264 | -6.3494 | -7.0857 | -7.4535 | -7.9276 | -8.6352 | -6.1698 | -6.7024 | -7.181 | -7.7203 | -7.3691 | -6.7978 | -7.0578 | -7.221 | -8.3092 | -14.9292 | -7.9828 | -10.9334 | -8.2742 | -999 | -999 | 0.052 | 0.077 | 0.098 | 0.084 | -999 | 81
2003-03-24 02:30 | -999 | -41.278 | -999 | -999 | -999 | 1.7314 | 389.468 | -12.0829 | 0.83405 | -13.1717 | 0.87202 | -22.7818 | 0.78584 | 0.85708 | 205.575 | 0.80792 | 0.14999 | -999 | 0.038228 | -3.2432 | -0.64646 | 94.7569 | -6.3748 | -7.1467 | -7.5329 | -8.0145 | -8.7418 | -6.1848 | -6.7558 | -7.2612 | -7.7999 | -7.4667 | -6.824 | -7.0968 | -7.2748 | -8.3943 | -15.1579 | -8.3995 | -11.3797 | -8.6584 | -999 | -999 | 0.052 | 0.077 | 0.098 | 0.084 | -999 | 81
2003-03-24 03:00 | -999 | -37.171 | -999 | -999 | -999 | 1.6376 | 390.594 | -12.8108 | 0.83703 | -14.0532 | 0.87546 | -23.5592 | 0.77493 | 1.2817 | 210.444 | 1.1 | 0.13727 | -999 | 0.038064 | -3.5295 | -1.6013 | 94.777 | -6.3958 | -7.2069 | -7.6109 | -8.0966 | -8.8557 | -6.2204 | -6.808 | -7.3315 | -7.9391 | -7.4903 | -6.8524 | -7.0963 | -7.3256 | -8.4666 | -15.2918 | -8.7801 | -11.7771 | -8.9531 | -999 | -999 | 0.052 | 0.077 | 0.098 | 0.084 | -999 | 83.1451
2003-03-24 03:30 | -999 | -33.074 | -999 | -999 | -999 | 1.5334 | 393.351 | -13.5754 | 0.85394 | -15.5834 | 0.87675 | -24.0194 | 0.78198 | 2.4483 | 175.398 | 1.5183 | 0.15167 | -999 | 0.039438 | -2.2084 | -1.2786 | 94.8076 | -6.4261 | -7.2701 | -7.6935 | -8.1811 | -8.9704 | -6.2584 | -6.8678 | -7.4017 | -8.0136 | -7.5348 | -6.8843 | -7.0623 | -7.3841 | -8.5434 | -15.4347 | -9.1385 | -12.1277 | -9.2324 | -999 | -999 | 0.052 | 0.077 | 0.098 | 0.084 | -999 | 89.753
2003-03-24 04:00 | -999 | -32.992 | -999 | -999 | -999 | 1.4704 | 391.667 | -14.421 | 0.86445 | -16.2935 | 0.88395 | -22.9547 | 0.82445 | 2.03 | 183.957 | 1.5346 | 0.16862 | -999 | 0.038528 | -2.1177 | -1.0771 | 94.8176 | -6.4624 | -7.3302 | -7.777 | -8.2615 | -9.0788 | -6.2913 | -6.9249 | -7.4727 | -8.1109 | -7.5959 | -6.9398 | -7.1324 | -7.4542 | -8.629 | -15.5795 | -9.48 | -12.4388 | -9.4917 | -999 | -999 | 0.052 | 0.077 | 0.098 | 0.084 | -999 | 94
2003-03-24 04:30 | -999 | -34.086 | -999 | -999 | -999 | 1.5919 | 385.368 | -14.4227 | 0.86263 | -15.4614 | 0.88613 | -21.4872 | 0.82268 | 2.2163 | 178.577 | 1.5425 | 0.17323 | -999 | 0.036772 | -1.6775 | -0.61026 | 94.8365 | -6.497 | -7.3902 | -7.8503 | -8.336 | -9.1678 | -6.3109 | -6.9807 | -7.542 | -8.1945 | -7.7213 | -7.0076 | -7.2144 | -7.5262 | -8.7121 | -15.686 | -9.7948 | -12.7123 | -9.7003 | -999 | -999 | 0.052 | 0.077 | 0.098 | 0.084 | -999 | 94
2003-03-24 05:00 | -999 | -33.029 | -999 | -999 | -999 | 1.3491 | 388.739 | -15.0062 | 0.87429 | -16.426 | 0.87991 | -22.0394 | 0.79482 | 2.3871 | 214.63 | 0.99667 | 0.13485 | -999 | 0.038266 | -2.4416 | -1.0614 | 94.8638 | -6.5229 | -7.4428 | -7.9083 | -8.4032 | -9.233 | -6.3391 | -7.0244 | -7.5992 | -8.1816 | -7.8655 | -7.0258 | -7.2438 | -7.5668 | -8.7681 | -15.737 | -10.0699 | -12.9635 | -9.8618 | -999 | -999 | 0.052 | 0.077 | 0.098 | 0.084 | -999 | 94
2003-03-24 05:30 | -999 | -31.014 | -999 | -999 | -999 | 1.7089 | 410.314 | -14.1017 | 0.87693 | -15.3097 | 0.90705 | -23.1495 | 0.77577 | 2.0067 | 205.826 | 1.1213 | 0.12874 | -999 | 0.03846 | -1.7654 | -0.39164 | 94.8891 | -6.5446 | -7.4883 | -7.963 | -8.4544 | -9.304 | -6.3661 | -7.0614 | -7.6459 | -8.2248 | -7.9841 | -7.0377 | -7.2553 | -7.5979 | -8.8069 | -15.7762 | -10.2953 | -13.2201 | -10.0272 | -999 | -999 | 0.052 | 0.077 | 0.098 | 0.084 | -999 | 94
2003-03-24 06:00 | -999 | -29.597 | -999 | -999 | -999 | 1.292 | 417.496 | -16.4668 | 0.85093 | -17.4816 | 0.86032 | -23.6916 | 0.80352 | 2.3725 | 162.455 | 1.32 | 0.1498 | -999 | 0.037692 | -2.8417 | -1.7221 | 94.9153 | -6.5745 | -7.5338 | -8.0224 | -8.5127 | -9.3815 | -6.4005 | -7.1069 | -7.6991 | -8.2217 | -7.9723 | -7.0606 | -7.2792 | -7.636 | -8.8594 | -15.8923 | -10.487 | -13.4371 | -10.2002 | -999 | -999 | 0.052 | 0.077 | 0.098 | 0.084 | -999 | 94
2003-03-24 06:30 | -999 | -29.305 | -999 | -999 | -999 | 1.3283 | 416.096 | -16.5512 | 0.88132 | -17.6315 | 0.87171 | -21.9758 | 0.8213 | 2.1237 | 177.02 | 1.42 | 0.15972 | -999 | 0.037226 | -1.3168 | -0.24838 | 94.9213 | -6.6106 | -7.5863 | -8.084 | -8.5698 | -9.4563 | -6.4346 | -7.1563 | -7.7612 | -8.368 | -7.9678 | -7.1252 | -7.36 | -7.7037 | -8.9384 | -16.0673 | -10.6809 | -13.6715 | -10.3815 | -999 | -999 | 0.052 | 0.077 | 0.098 | 0.084 | -999 | 94
2003-03-24 07:00 | -999 | -26.837 | -999 | -999 | -999 | 1.3404 | 428.63 | -14.9194 | 0.9033 | -18.3451 | 0.86776 | -23.0242 | 0.76987 | 1.2625 | 183.503 | 1.185 | 0.15674 | -999 | 0.047749 | -1.4933 | -0.30089 | 94.9432 | -6.6367 | -7.6297 | -8.1314 | -8.6192 | -9.5092 | -6.4598 | -7.2073 | -7.8139 | -8.376 | -8.0016 | -7.1494 | -7.3871 | -7.7415 | -8.9815 | -16.117 | -10.849 | -13.9367 | -10.4931 | -999 | -999 | 0.052 | 0.077 | 0.098 | 0.084 | -999 | 94
2003-03-24 07:30 | -999 | -22.818 | -999 | -999 | -999 | 1.1369 | 452.08 | -16.466 | 0.87378 | -18.8047 | 0.87583 | -24.9586 | 0.75497 | 2.2425 | 163.151 | 1.2263 | 1.0305 | -999 | 0.50504 | -1.7099 | -1.2257 | 94.9557 | -6.6616 | -7.6673 | -8.1824 | -8.6716 | -9.5828 | -6.4809 | -7.2397 | -7.8583 | -8.4302 | -8.0805 | -7.1491 | -7.3813 | -7.7591 | -9.0105 | -16.1664 | -11.0071 | -14.1206 | -10.5867 | -999 | -999 | 0.052 | 0.077 | 0.098 | 0.084 | -999 | 94
2003-03-24 08:00 | -999 | -19.357 | -999 | -999 | -999 | 0.83155 | 465.873 | -17.7677 | 0.86277 | -19.3321 | 0.85719 | -25.5934 | 0.7575 | 1.8296 | 162.605 | 1.1187 | 10.9225 | -999 | 4.9318 | 3.369 | 0.2829 | 94.9731 | -6.6914 | -7.7128 | -8.2331 | -8.7313 | -9.6635 | -6.5127 | -7.2883 | -7.905 | -8.5556 | -8.1313 | -7.186 | -7.4218 | -7.7996 | -9.0633 | -16.2801 | -11.1728 | -14.2914 | -10.7162 | -999 | -999 | 0.052 | 0.077 | 0.098 | 0.084 | -999 | 94
2003-03-24 08:30 | -999 | -5.713 | -999 | -999 | -999 | 0.78757 | 483.356 | -17.5683 | 0.86618 | -19.0532 | 0.85215 | -25.3406 | 0.77258 | 1.7221 | 159.106 | 1.1079 | 49.3525 | -999 | 25.8337 | 61.2505 | 23.424 | 94.9963 | -6.7295 | -7.7695 | -8.2905 | -8.7931 | -9.7368 | -6.5568 | -7.3399 | -7.965 | -8.6395 | -8.2917 | -7.2366 | -7.492 | -7.8646 | -9.1353 | -16.3765 | -11.3422 | -14.4823 | -10.8606 | -999 | -999 | 0.052 | 0.077 | 0.098 | 0.084 | -999 | 94
2003-03-24 09:00 | -999 | 17.808 | -999 | -999 | -999 | 0.7566 | 493.076 | -15.9399 | 0.85827 | -16.5453 | 0.86586 | -23.2181 | 0.83452 | 1.5713 | 155.444 | 0.88958 | 125.424 | -999 | 73.3961 | 136.834 | 40.9324 | 95.0089 | -6.769 | -7.8201 | -8.3445 | -8.8442 | -9.7728 | -6.5975 | -7.383 | -8.0298 | -8.7731 | -8.3138 | -7.3208 | -7.5963 | -7.9438 | -9.2154 | -16.4401 | -11.4936 | -14.6688 | -10.9805 | -999 | -999 | 0.052 | 0.077 | 0.098 | 0.084 | -999 | 94
2003-03-24 09:30 | -999 | 55.865 | -999 | -999 | -999 | 0.94918 | 498.106 | -13.4722 | 0.86354 | -13.024 | 0.87551 | -18.7528 | 0.90806 | 0.58458 | 149.461 | 0.34333 | 233.108 | -999 | 143.951 | 165.715 | 50.6223 | 95.0189 | -6.8132 | -7.8655 | -8.3956 | -8.8858 | -9.7365 | -6.6425 | -7.4381 | -8.0936 | -8.7578 | -8.3533 | -7.4359 | -7.7522 | -8.0495 | -9.3077 | -16.3083 | -11.5715 | -14.7991 | -10.9388 | -999 | -999 | 0.052 | 0.077 | 0.098 | 0.084 | -999 | 94
2003-03-24 10:00 | -999 | 99.428 | -999 | -999 | -999 | 0.9514 | 487.264 | -11.8223 | 0.8485 | -11.1941 | 0.84754 | -13.0461 | 0.92053 | 1.2612 | 120.908 | 0.9875 | 338.517 | -999 | 216.752 | 219.716 | 53.8306 | 95.0514 | -6.8559 | -7.8963 | -8.4145 | -8.8966 | -9.6194 | -6.6858 | -7.478 | -8.1426 | -8.8086 | -8.3918 | -7.5939 | -7.9701 | -8.1801 | -9.4126 | -15.874 | -11.5193 | -14.8017 | -10.7574 | -999 | -999 | 0.052 | 0.077 | 0.098 | 0.084 | -999 | 94
2003-03-24 10:30 | -999 | 128.021 | -999 | -999 | -999 | 0.81305 | 466.05 | -10.9069 | 0.81489 | -10.4618 | 0.82224 | -10.6491 | 0.86766 | 1.6846 | 113.13 | 1.3713 | 438.793 | -999 | 273.284 | 294.883 | 52.4722 | 95.0367 | -6.857 | -7.8772 | -8.3802 | -8.8456 | -9.4025 | -6.6879 | -7.4747 | -8.1314 | -8.7952 | -8.3419 | -7.6467 | -8.0198 | -8.2045 | -9.3779 | -14.9319 | -11.3048 | -14.5433 | -10.4414 | -999 | -999 | 0.052 | 0.077 | 0.098 | 0.084 | -999 | 94
2003-03-24 11:00 | -999 | 174.659 | -999 | -999 | -999 | 0.9243 | 443.318 | -10.0335 | 0.78689 | -9.616 | 0.79678 | -9.428 | 0.79776 | 1.6963 | 128.049 | 1.5167 | 534.725 | -999 | 322.99 | 331.185 | 50.4578 | 95.0303 | -6.8241 | -7.828 | -8.3117 | -8.7539 | -9.1584 | -6.6639 | -7.4465 | -8.0662 | -8.611 | -8.2524 | -7.5792 | -7.9164 | -8.1316 | -9.203 | -13.5821 | -10.9149 | -13.9341 | -9.9289 | -999 | -999 | 0.052 | 0.077 | 0.098 | 0.084 | -999 | 94
2003-03-24 11:30 | -999 | 221.304 | -999 | -999 | -999 | 1.5312 | 404.73 | -9.1437 | 0.75037 | -8.7466 | 0.75948 | -8.2257 | 0.73475 | 2.0396 | 102.24 | 1.6967 | 628.049 | -999 | 371.059 | 427.528 | 50.4488 | 95.0309 | -6.8029 | -7.7773 | -8.2342 | -8.6467 | -8.9043 | -6.6587 | -7.4187 | -7.9955 | -8.4802 | -8.1424 | -7.5605 | -7.8604 | -8.0629 | -8.997 | -12.3118 | -10.3536 | -13.0956 | -9.1451 | -999 | -999 | 0.051 | 0.077 | 0.098 | 0.084 | -999 | 91.3879
2003-03-24 12:00 | -999 | 263.277 | -999 | -999 | -999 | 1.6875 | 377.201 | -8.4343 | 0.70988 | -8.1532 | 0.72527 | -7.3005 | 0.68038 | 2.015 | 102.699 | 1.7346 | 723.459 | -999 | 414.023 | 438.803 | 54.1002 | 95.0307 | -6.7828 | -7.7174 | -8.142 | -8.5224 | -8.6566 | -6.6325 | -7.3935 | -7.9097 | -8.3565 | -7.9936 | -7.5387 | -7.7059 | -7.9851 | -8.7099 | -10.6688 | -9.651 | -12.1451 | -8.2616 | -999 | -999 | 0.051 | 0.077 | 0.098 | 0.084 | -999 | 70.833
2003-03-24 12:30 | -999 | 292.281 | -999 | -999 | -999 | 1.6927 | 372.888 | -7.3487 | 0.66266 | -7.0971 | 0.67833 | -5.1315 | 0.59159 | 1.7837 | 106.043 | 1.5388 | 811.689 | -999 | 452.895 | 415.222 | 59.5529 | 95.0351 | -6.7702 | -7.6583 | -8.0489 | -8.3881 | -8.4388 | -6.6514 | -7.3788 | -7.8519 | -8.2545 | -7.9447 | -7.61 | -7.6078 | -7.9144 | -8.3357 | -8.5143 | -8.8554 | -11.1477 | -7.1876 | -999 | -999 | 0.051 | 0.077 | 0.098 | 0.084 | -999 | 69
2003-03-24 13:00 | -999 | 311.191 | -999 | -999 | -999 | 1.657 | 373.081 | -6.3285 | 0.60876 | -5.9786 | 0.62055 | -3.3254 | 0.5135 | 1.9371 | 85.0813 | 1.6817 | 872.368 | -999 | 484.258 | 413.844 | 64.9664 | 95.0335 | -6.7529 | -7.5915 | -7.9255 | -8.2162 | -8.2104 | -6.6206 | -7.2993 | -7.7534 | -8.1054 | -7.9157 | -7.6263 | -7.5418 | -7.8078 | -8.0917 | -7.7838 | -7.9116 | -10.1332 | -5.8244 | -999 | -999 | 0.051 | 0.077 | 0.098 | 0.084 | -999 | 69
2003-03-24 13:30 | -999 | 326.399 | -999 | -999 | -999 | 1.5543 | 373.223 | -5.5017 | 0.54655 | -5.1 | 0.5549 | -2.4877 | 0.46043 | 2.445 | 84.5727 | 2.1496 | 916.048 | -999 | 508.455 | 466.218 | 69.566 | 95.0192 | -6.7214 | -7.5068 | -7.7927 | -8.0543 | -7.996 | -6.6179 | -7.1197 | -7.6383 | -8.0693 | -7.7642 | -7.5874 | -7.4545 | -7.6913 | -7.8823 | -7.6388 | -6.9813 | -9.0615 | -4.6591 | -999 | -999 | 0.051 | 0.077 | 0.098 | 0.084 | -999 | 69
2003-03-24 14:00 | -999 | 324.148 | -999 | -999 | -999 | 1.5167 | 372.953 | -4.8016 | 0.50957 | -4.5701 | 0.52402 | -2.7902 | 0.45924 | 2.5071 | 101.889 | 2.2017 | 913.353 | -999 | 505.146 | 453.734 | 69.958 | 95.0137 | -6.6845 | -7.4159 | -7.645 | -7.8665 | -7.7238 | -6.5371 | -6.8469 | -7.475 | -7.8656 | -7.4081 | -7.3926 | -7.3092 | -7.562 | -7.6757 | -7.2184 | -6.0679 | -8.0171 | -3.7853 | -999 | -999 | 0.051 | 0.077 | 0.098 | 0.084 | -999 | 69
2003-03-24 14:30 | -999 | 272.699 | -999 | -999 | -999 | 1.4893 | 372.756 | -4.2804 | 0.48446 | -3.954 | 0.49505 | -2.0434 | 0.43096 | 2.1092 | 90.0491 | 1.8362 | 809.574 | -999 | 441.651 | 391.419 | 61.4623 | 95.0066 | -6.6528 | -7.3259 | -7.5091 | -7.6893 | -7.5246 | -6.5387 | -6.7503 | -7.3842 | -7.7322 | -7.3028 | -7.4343 | -7.2352 | -7.4649 | -7.5375 | -7.0296 | -5.1442 | -6.9612 | -3.0921 | -999 | -999 | 0.051 | 0.077 | 0.098 | 0.084 | -999 | 69
2003-03-24 15:00 | -999 | 230.333 | -999 | -999 | -999 | 1.4644 | 372.78 | -3.8712 | 0.46376 | -3.5922 | 0.47463 | -1.7041 | 0.41044 | 1.7529 | 84.8096 | 1.5429 | 709.612 | -999 | 384.618 | 336.438 | 54.4534 | 95.0005 | -6.6268 | -7.2349 | -7.3519 | -7.4551 | -7.3095 | -6.4945 | -6.6727 | -7.2588 | -7.5074 | -7.158 | -7.3558 | -7.1677 | -7.3864 | -7.4139 | -6.8336 | -4.0036 | -6.0344 | -2.5303 | -999 | -999 | 0.051 | 0.077 | 0.098 | 0.084 | -999 | 69
2003-03-24 15:30 | -999 | 185.376 | -999 | -999 | -999 | 1.4477 | 372.818 | -3.7582 | 0.45411 | -3.4448 | 0.46475 | -1.9805 | 0.4139 | 1.4904 | 83.598 | 1.2712 | 608.438 | -999 | 325.816 | 282.945 | 46.9498 | 94.9879 | -6.5969 | -7.1421 | -7.1986 | -7.2792 | -7.177 | -6.4615 | -6.5893 | -7.1304 | -7.2597 | -7.0122 | -7.2776 | -7.0826 | -7.3064 | -7.3067 | -6.6807 | -2.934 | -5.1102 | -2.0829 | -999 | -999 | 0.051 | 0.077 | 0.098 | 0.084 | -999 | 69
2003-03-24 16:00 | -999 | 173.454 | -999 | -999 | -999 | 1.4839 | 372.852 | -3.4502 | 0.45304 | -3.1766 | 0.46422 | -1.5914 | 0.40797 | 1.5733 | 94.2667 | 1.4733 | 570.834 | -999 | 304.083 | 263.316 | 44.8614 | 94.9803 | -6.5702 | -7.0601 | -7.0766 | -7.1578 | -7.0722 | -6.4489 | -6.5202 | -7.0186 | -7.218 | -6.8891 | -7.2439 | -7.059 | -7.2615 | -7.1779 | -6.1044 | -2.1735 | -4.2401 | -1.6933 | -999 | -999 | 0.051 | 0.077 | 0.098 | 0.084 | -999 | 69
2003-03-24 16:30 | -999 | 128.508 | -999 | -999 | -999 | 1.453 | 372.789 | -3.7931 | 0.45508 | -3.5524 | 0.46846 | -2.1791 | 0.42311 | 1.5588 | 102.727 | 1.4142 | 465.91 | -999 | 243.685 | 212.312 | 37.9151 | 94.9567 | -6.5401 | -6.9845 | -6.9745 | -7.0651 | -6.9684 | -6.408 | -6.4373 | -6.8882 | -6.9337 | -6.6765 | -7.1295 | -6.9741 | -7.183 | -7.0734 | -5.8789 | -1.6612 | -3.4699 | -1.2837 | -999 | -999 | 0.051 | 0.077 | 0.098 | 0.084 | -999 | 69
2003-03-24 17:00 | -999 | 88.095 | -999 | -999 | -999 | 1.4945 | 372.882 | -3.9209 | 0.46902 | -3.6021 | 0.47984 | -2.6575 | 0.44451 | 1.0625 | 111.242 | 0.975 | 367.903 | -999 | 189.086 | 165.501 | 29.9847 | 94.957 | -6.5181 | -6.9197 | -6.8966 | -7.0004 | -6.8951 | -6.3817 | -6.3695 | -6.7885 | -6.9539 | -6.5414 | -7.0674 | -6.9168 | -7.1179 | -6.9844 | -5.873 | -1.3254 | -2.8603 | -0.92467 | -999 | -999 | 0.051 | 0.077 | 0.098 | 0.084 | -999 | 69
2003-03-24 17:30 | -999 | 101.332 | -999 | -999 | -999 | 1.5077 | 372.924 | -3.6125 | 0.46229 | -3.3708 | 0.47536 | -2.5792 | 0.44391 | 1.2033 | 108.947 | 1.0604 | 386.298 | -999 | 206.317 | 173.733 | 30.9951 | 94.9258 | -6.5004 | -6.8723 | -6.8412 | -6.9603 | -6.8442 | -6.3353 | -6.3145 | -6.7177 | -6.8777 | -6.5227 | -7.0591 | -6.9126 | -7.0883 | -6.9434 | -5.8499 | -1.1052 | -2.4242 | -0.65464 | -999 | -999 | 0.051 | 0.077 | 0.098 | 0.084 | -999 | 69
2003-03-24 18:00 | -999 | 65.32 | -999 | -999 | -999 | 1.521 | 373.038 | -3.6545 | 0.46677 | -3.3958 | 0.4803 | -2.5904 | 0.44969 | 1.0004 | 109.449 | 0.87167 | 283.614 | -999 | 150.616 | 130.589 | 24.8926 | 94.9236 | -6.4773 | -6.827 | -6.7897 | -6.922 | -6.7937 | -6.2985 | -6.2614 | -6.6506 | -6.8091 | -6.5426 | -7.0366 | -6.8867 | -7.0507 | -6.9069 | -5.8407 | -0.96536 | -2.1172 | -0.46324 | -999 | -999 | 0.051 | 0.077 | 0.098 | 0.084 | -999 | 69
2003-03-24 18:30 | -999 | 43.979 | -999 | -999 | -999 | 1.482 | 373.015 | -3.709 | 0.45806 | -3.4431 | 0.47174 | -2.7486 | 0.44481 | 0.82833 | 111.254 | 0.73583 | 209.554 | -999 | 113.142 | 97.919 | 19.3355 | 94.9074 | -6.4535 | -6.7808 | -6.743 | -6.8882 | -6.7383 | -6.2621 | -6.2122 | -6.5885 | -6.7334 | -6.4805 | -7.0003 | -6.8563 | -7.0112 | -6.8717 | -5.7965 | -0.87233 | -1.8738 | -0.33014 | -999 | -999 | 0.051 | 0.077 | 0.098 | 0.084 | -999 | 69
2003-03-24 19:00 | -999 | 25.976 | -999 | -999 | -999 | 1.443 | 373.059 | -3.7781 | 0.44994 | -3.4782 | 0.46235 | -2.9319 | 0.43979 | 0.52208 | 120.712 | 0.53542 | 160.43 | -999 | 88.7581 | 75.0587 | 14.7997 | 94.9001 | -6.4298 | -6.743 | -6.7014 | -6.8541 | -6.6972 | -6.2172 | -6.1642 | -6.5331 | -6.5516 | -6.3808 | -6.9617 | -6.8156 | -6.9667 | -6.8402 | -5.8828 | -0.80782 | -1.6683 | -0.24331 | -999 | -999 | 0.051 | 0.077 | 0.098 | 0.084 | -999 | 69
2003-03-24 19:30 | -999 | 1.069 | -999 | -999 | -999 | 1.4032 | 372.945 | -3.8497 | 0.44095 | -3.5227 | 0.45277 | -3.1842 | 0.43752 | 0.26167 | 135.51 | 0.28792 | 101.445 | -999 | 56.7964 | 46.6734 | 9.2087 | 94.8905 | -6.4063 | -6.7094 | -6.6716 | -6.8355 | -6.6715 | -6.1923 | -6.1156 | -6.4824 | -6.2924 | -6.3147 | -6.9207 | -6.774 | -6.9267 | -6.8314 | -6.2068 | -0.76436 | -1.5306 | -0.20448 | -999 | -999 | 0.051 | 0.077 | 0.098 | 0.084 | -999 | 69
2003-03-24 20:00 | -999 | -23.703 | -999 | -999 | -999 | 1.4204 | 373.335 | -4.204 | 0.45554 | -3.8413 | 0.46643 | -3.7783 | 0.45021 | 0.20333 | 164.032 | 0.23708 | 50.4934 | -999 | 28.7369 | 21.2935 | 4.2518 | 94.8942 | -6.3771 | -6.6726 | -6.637 | -6.8117 | -6.6702 | -6.2091 | -6.0725 | -6.4366 | -6.2612 | -6.2918 | -6.8743 | -6.7131 | -6.8793 | -6.8436 | -6.7177 | -0.77332 | -1.5253 | -0.24962 | -999 | -999 | 0.051 | 0.077 | 0.098 | 0.084 | -999 | 69
2003-03-24 20:30 | -999 | -38.28 | -999 | -999 | -999 | 1.4289 | 373.538 | -4.4872 | 0.46636 | -4.2576 | 0.48307 | -5.0824 | 0.47301 | 0.2 | 161.64 | 0.20958 | 14.9607 | -999 | 8.7958 | 2.0842 | 0.62892 | 94.8878 | -6.3569 | -6.6477 | -6.6212 | -6.8171 | -6.697 | -6.1938 | -6.0414 | -6.4128 | -6.2613 | -6.2784 | -6.8148 | -6.647 | -6.83 | -6.8811 | -7.3118 | -0.86592 | -1.6924 | -0.40951 | -999 | -999 | 0.051 | 0.077 | 0.098 | 0.084 | -999 | 69
2003-03-24 21:00 | -999 | -35.452 | -999 | -999 | -999 | 1.4252 | 373.622 | -5.1943 | 0.48801 | -5.5153 | 0.52149 | -6.9971 | 0.5176 | 1.0125 | 195.134 | 0.30708 | 1.9437 | -999 | 1.2993 | -2.5051 | -0.76217 | 94.8839 | -6.3442 | -6.6398 | -6.6268 | -6.8505 | -6.7664 | -6.1463 | -6.1495 | -6.4117 | -6.2995 | -6.2978 | -6.7812 | -6.5969 | -6.8058 | -6.9446 | -7.9133 | -1.0577 | -2.0225 | -0.68228 | -999 | -999 | 0.051 | 0.077 | 0.098 | 0.084 | -999 | 69
2003-03-24 21:30 | -999 | -28.457 | -999 | -999 | -999 | 1.3747 | 374.074 | -6.6519 | 0.52311 | -6.6743 | 0.54791 | -8.6179 | 0.56121 | 1.4133 | 214.826 | 0.65333 | 0.19987 | -999 | 0.077012 | -2.9547 | -1.1899 | 94.8661 | -6.3359 | -6.6418 | -6.6495 | -6.8987 | -6.8462 | -6.1148 | -6.3948 | -6.4317 | -6.3394 | -6.3359 | -6.768 | -6.5756 | -6.8024 | -7.0302 | -8.4455 | -1.3447 | -2.4479 | -1.0434 | -999 | -999 | 0.051 | 0.077 | 0.098 | 0.084 | -999 | 69
2003-03-24 22:00 | -999 | -24.3 | -999 | -999 | -999 | 1.3378 | 374.057 | -7.2023 | 0.52948 | -7.3769 | 0.56497 | -9.6308 | 0.59766 | 1.1975 | 203.156 | 0.76583 | 0.14603 | -999 | 0.040445 | -2.1807 | -0.57632 | 94.8647 | -6.3364 | -6.6573 | -6.6894 | -6.9613 | -6.9323 | -6.1411 | -6.3895 | -6.4615 | -6.4259 | -6.3847 | -6.7767 | -6.5898 | -6.8237 | -7.1232 | -8.8293 | -1.6957 | -2.9077 | -1.4583 | -999 | -999 | 0.051 | 0.077 | 0.098 | 0.084 | -999 | 69
2003-03-24 22:30 | -999 | -27.658 | -999 | -999 | -999 | 1.3243 | 373.425 | -7.2719 | 0.52655 | -7.4826 | 0.56129 | -10.2829 | 0.61878 | 1.7092 | 214.801 | 0.7575 | 0.15914 | -999 | 0.039733 | -2.2348 | -0.55749 | 94.8612 | -6.3335 | -6.6739 | -6.7288 | -7.0175 | -7.0141 | -6.0991 | -6.3877 | -6.4907 | -6.4829 | -6.4234 | -6.7831 | -6.6078 | -6.8477 | -7.2053 | -9.1779 | -2.0689 | -3.3355 | -1.875 | -999 | -999 | 0.051 | 0.077 | 0.098 | 0.084 | -999 | 69
2003-03-24 23:00 | -999 | -21.559 | -999 | -999 | -999 | 1.4389 | 373.275 | -7.3668 | 0.5706 | -7.4782 | 0.59436 | -10.8352 | 0.65139 | 1.7063 | 206.913 | 0.91125 | 0.16442 | -999 | 0.040539 | -1.7271 | -0.31304 | 94.8556 | -6.3326 | -6.6874 | -6.7622 | -7.0681 | -7.0943 | -6.1353 | -6.3956 | -6.5242 | -6.6991 | -6.4637 | -6.7863 | -6.6223 | -6.868 | -7.2769 | -9.5079 | -2.426 | -3.7362 | -2.2685 | -999 | -999 | 0.051 | 0.077 | 0.098 | 0.084 | -999 | 69
2003-03-24 23:30 | -999 | -18.123 | -999 | -999 | -999 | 1.5285 | 373.043 | -7.2279 | 0.59454 | -7.2555 | 0.61412 | -10.5594 | 0.66187 | 1.86 | 214.56 | 0.92292 | 0.17017 | -999 | 0.036457 | -1.5332 | -0.39646 | 94.8491 | -6.3374 | -6.7136 | -6.81 | -7.1242 | -7.1557 | -6.2 | -6.4143 | -6.5632 | -6.8983 | -6.5727 | -6.816 | -6.6636 | -6.9086 | -7.3391 | -9.635 | -2.7736 | -4.1152 | -2.6346 | -999 | -999 | 0.051 | 0.077 | 0.098 | 0.084 | -999 | 69
2003-03-25 | -999 | -17.529 | -999 | -999 | -999 | 1.614 | 372.724 | -7.6253 | 0.64021 | -7.6388 | 0.65775 | -10.5785 | 0.67755 | 1.2567 | 209.178 | 0.64208 | 0.15388 | -999 | 0.039236 | -1.7434 | -0.58115 | 94.8463 | -6.3364 | -6.7311 | -6.8446 | -7.167 | -7.202 | -6.1456 | -6.4265 | -6.595 | -6.8117 | -6.5826 | -6.8275 | -6.6885 | -6.9357 | -7.3793 | -9.6905 | -3.0766 | -4.4147 | -2.948 | -999 | -999 | 0.051 | 0.077 | 0.098 | 0.084 | -999 | 69
2003-03-25 00:30 | -999 | -12.183 | -999 | -999 | -999 | 1.6536 | 372.531 | -7.1413 | 0.63004 | -7.3623 | 0.66238 | -10.6538 | 0.69036 | 0.705 | 188.801 | 0.83625 | 0.1524 | -999 | 0.036715 | -0.99182 | -0.080084 | 94.8447 | -6.3377 | -6.7457 | -6.8734 | -7.1982 | -7.2476 | -6.1525 | -6.2573 | -6.6123 | -6.8308 | -6.6509 | -6.8383 | -6.7036 | -6.957 | -7.4129 | -9.6933 | -3.3186 | -4.6201 | -3.1832 | -999 | -999 | 0.051 | 0.077 | 0.098 | 0.084 | -999 | 69
2003-03-25 01:00 | -999 | -14.171 | -999 | -999 | -999 | 1.6913 | 372.366 | -6.7356 | 0.61969 | -7.5652 | 0.68019 | -10.6646 | 0.69086 | 0.72208 | 201.07 | 0.66083 | 0.13481 | -999 | 0.037604 | -1.3949 | -0.36499 | 94.8478 | -6.3335 | -6.7565 | -6.8946 | -7.2205 | -7.2615 | -6.1163 | -6.1988 | -6.6263 | -6.8444 | -6.6556 | -6.8379 | -6.7159 | -6.9728 | -7.4298 | -9.6555 | -3.5034 | -4.7623 | -3.3498 | -999 | -999 | 0.051 | 0.077 | 0.098 | 0.084 | -999 | 69
2003-03-25 01:30 | -999 | -18.379 | -999 | -999 | -999 | 1.6734 | 372.681 | -6.9541 | 0.62893 | -7.5748 | 0.67816 | -11.0569 | 0.70389 | 1.2063 | 196.627 | 1.1108 | 0.14527 | -999 | 0.037729 | -1.6747 | -0.57088 | 94.8512 | -6.3316 | -6.7655 | -6.9087 | -7.2319 | -7.271 | -6.1718 | -6.4066 | -6.6299 | -6.8489 | -6.6514 | -6.8245 | -6.7088 | -6.9744 | -7.4312 | -9.6903 | -3.6365 | -4.8498 | -3.4577 | -999 | -999 | 0.051 | 0.077 | 0.098 | 0.084 | -999 | 69
2003-03-25 02:00 | -999 | -27.116 | -999 | -999 | -999 | 1.7169 | 372.602 | -7.1601 | 0.65164 | -7.5115 | 0.68465 | -11.6426 | 0.72215 | 1.6208 | 169.869 | 1.285 | 0.13963 | -999 | 0.037244 | -2.1778 | -0.6807 | 94.8416 | -6.3278 | -6.7721 | -6.9207 | -7.2448 | -7.303 | -6.1533 | -6.4097 | -6.6345 | -6.8496 | -6.6505 | -6.8045 | -6.6928 | -6.9684 | -7.4325 | -9.864 | -3.7322 | -4.9317 | -3.5348 | -999 | -999 | 0.052 | 0.077 | 0.098 | 0.084 | -999 | 69
2003-03-25 02:30 | -999 | -35.873 | -999 | -999 | -999 | 1.6847 | 372.755 | -7.5485 | 0.66042 | -8.5486 | 0.71939 | -12.4909 | 0.75121 | 1.6283 | 175.047 | 1.1258 | 0.14052 | -999 | 0.037608 | -2.8307 | -1.0492 | 94.8405 | -6.3224 | -6.7843 | -6.9399 | -7.2623 | -7.3568 | -6.1023 | -6.4297 | -6.6383 | -6.8686 | -6.6484 | -6.7859 | -6.6695 | -6.9631 | -7.4451 | -10.2083 | -3.8513 | -5.0737 | -3.6324 | -999 | -999 | 0.052 | 0.077 | 0.098 | 0.084 | -999 | 69
2003-03-25 03:00 | -999 | -43.538 | -999 | -999 | -999 | 1.6128 | 372.933 | -9.0063 | 0.70216 | -9.6545 | 0.7474 | -13.8435 | 0.76831 | 2.1404 | 167.737 | 1.3471 | 0.12823 | -999 | 0.039664 | -3.3925 | -1.3612 | 94.8531 | -6.317 | -6.7934 | -6.9613 | -7.2996 | -7.4521 | -6.1176 | -6.4425 | -6.6484 | -6.9185 | -6.6422 | -6.7505 | -6.6362 | -6.9493 | -7.4815 | -10.7176 | -4.0299 | -5.3321 | -3.7943 | -999 | -999 | 0.052 | 0.077 | 0.098 | 0.084 | -999 | 69
2003-03-25 03:30 | -999 | -41.346 | -999 | -999 | -999 | 1.5594 | 373.036 | -10.3504 | 0.7501 | -10.8574 | 0.78759 | -15.0501 | 0.83483 | 1.9675 | 174.27 | 1.5012 | 0.15165 | -999 | 0.039007 | -2.9848 | -1.1053 | 94.8556 | -6.3269 | -6.8225 | -7.0049 | -7.3574 | -7.5799 | -6.1449 | -6.4629 | -6.6878 | -7.088 | -6.7455 | -6.7448 | -6.627 | -6.9571 | -7.5466 | -11.2809 | -4.2953 | -5.7457 | -4.0622 | -999 | -999 | 0.052 | 0.077 | 0.098 | 0.084 | -999 | 69
2003-03-25 04:00 | -999 | -36.854 | -999 | -999 | -999 | 1.5307 | 372.851 | -10.3083 | 0.74825 | -11.8867 | 0.81111 | -15.7936 | 0.81884 | 1.6708 | 166.195 | 1.3296 | 0.14456 | -999 | 0.039821 | -2.6503 | -0.87394 | 94.8476 | -6.3419 | -6.8633 | -7.0657 | -7.4356 | -7.7183 | -6.1592 | -6.4931 | -6.7445 | -7.2032 | -6.8145 | -6.7748 | -6.6591 | -6.9947 | -7.649 | -11.7597 | -4.6668 | -6.2894 | -4.447 | -999 | -999 | 0.052 | 0.077 | 0.098 | 0.084 | -999 | 69
2003-03-25 04:30 | -999 | -30.991 | -999 | -999 | -999 | 1.5004 | 372.839 | -11.209 | 0.77707 | -12.5386 | 0.83452 | -17.256 | 0.81988 | 2.2517 | 159.757 | 1.4542 | 0.16172 | -999 | 0.040507 | -2.282 | -0.98017 | 94.8489 | -6.3537 | -6.8993 | -7.1269 | -7.5203 | -7.8433 | -6.1533 | -6.5249 | -6.8034 | -7.2981 | -6.8157 | -6.7814 | -6.6808 | -7.0252 | -7.7494 | -12.1674 | -5.098 | -6.8548 | -4.8835 | -999 | -999 | 0.052 | 0.077 | 0.098 | 0.084 | -999 | 69
2003-03-25 05:00 | -999 | -17.212 | -999 | -999 | -999 | 1.4674 | 373.01 | -11.7578 | 0.78745 | -12.3027 | 0.82828 | -17.2645 | 0.87115 | 2.155 | 168.965 | 1.3517 | 0.16908 | -999 | 0.035148 | -1.4554 | -0.74703 | 94.8586 | -6.3794 | -6.9531 | -7.2048 | -7.6065 | -7.9444 | -6.1261 | -6.5699 | -6.8742 | -7.3972 | -6.8886 | -6.83 | -6.7531 | -7.0945 | -7.86 | -12.3595 | -5.5395 | -7.4008 | -5.3233 | -999 | -999 | 0.052 | 0.077 | 0.098 | 0.084 | -999 | 69
2003-03-25 05:30 | -999 | -18.428 | -999 | -999 | -999 | 1.461 | 373.033 | -11.2243 | 0.76502 | -12.1349 | 0.81351 | -16.6365 | 0.85949 | 1.6808 | 178.141 | 1.2212 | 0.15565 | -999 | 0.03528 | -1.0712 | -0.32375 | 94.8491 | -6.4023 | -6.9978 | -7.268 | -7.6807 | -8.0001 | -6.1717 | -6.6121 | -6.9413 | -7.4413 | -6.9708 | -6.8824 | -6.8289 | -7.1627 | -7.9534 | -12.3436 | -5.935 | -7.841 | -5.6917 | -999 | -999 | 0.052 | 0.077 | 0.098 | 0.084 | -999 | 69
2003-03-25 06:00 | -999 | -17.982 | -999 | -999 | -999 | 1.4267 | 373.295 | -11.4333 | 0.75154 | -12.1119 | 0.80179 | -16.281 | 0.84716 | 2.0842 | 159.279 | 1.3746 | 0.1423 | -999 | 0.035901 | -1.5822 | -0.78519 | 94.8471 | -6.413 | -7.0297 | -7.3121 | -7.7329 | -8.0359 | -6.2022 | -6.6418 | -6.9891 | -7.3095 | -7.0751 | -6.9077 | -6.8665 | -7.2038 | -7.9992 | -12.3497 | -6.2269 | -8.1013 | -5.9453 | -999 | -999 | 0.052 | 0.077 | 0.098 | 0.084 | -999 | 69
2003-03-25 06:30 | -999 | -7.54 | -999 | -999 | -999 | 1.4256 | 373.292 | -11.7333 | 0.7691 | -12.3181 | 0.8102 | -15.8131 | 0.86768 | 1.5821 | 161.214 | 0.80542 | 0.16505 | -999 | 0.037007 | -0.67329 | -0.32303 | 94.8677 | -6.4258 | -7.0598 | -7.3506 | -7.7623 | -8.0543 | -6.1895 | -6.671 | -7.027 | -7.3914 | -7.0396 | -6.94 | -6.9072 | -7.2435 | -8.0387 | -12.2309 | -6.4192 | -8.2644 | -6.0975 | -999 | -999 | 0.052 | 0.077 | 0.098 | 0.084 | -999 | 69
2003-03-25 07:00 | -999 | -12.209 | -999 | -999 | -999 | 1.4507 | 373.328 | -11.4544 | 0.76245 | -11.7415 | 0.79888 | -15.1233 | 0.84386 | 1.0204 | 160.831 | 0.73375 | 0.17941 | -999 | 0.050472 | -1.005 | -0.38348 | 94.8785 | -6.4373 | -7.082 | -7.3732 | -7.7806 | -8.049 | -6.204 | -6.6938 | -7.0512 | -7.5186 | -7.071 | -6.9709 | -6.9451 | -7.2738 | -8.0594 | -11.9945 | -6.5336 | -8.3584 | -6.1762 | -999 | -999 | 0.052 | 0.077 | 0.098 | 0.084 | -999 | 69
2003-03-25 07:30 | -999 | -15.457 | -999 | -999 | -999 | 1.4291 | 373.491 | -11.6119 | 0.78555 | -12.6859 | 0.81997 | -15.0323 | 0.84203 | 1.2937 | 175.346 | 1.2125 | 1.1336 | -999 | 0.57603 | -0.56381 | -0.27033 | 94.8831 | -6.4415 | -7.0902 | -7.383 | -7.7797 | -8.0402 | -6.2377 | -6.7058 | -7.0585 | -7.3614 | -7.0992 | -6.9681 | -6.9434 | -7.2797 | -8.0432 | -11.8422 | -6.5614 | -8.3308 | -6.1585 | -999 | -999 | 0.052 | 0.077 | 0.098 | 0.084 | -999 | 69
2003-03-25 08:00 | -999 | -23.337 | -999 | -999 | -999 | 1.4027 | 373.55 | -11.8007 | 0.783 | -13.0596 | 0.82747 | -15.0778 | 0.83678 | 1.3571 | 170.625 | 1.0854 | 10.225 | -999 | 4.82 | 3.0382 | 0.17177 | 94.8892 | -6.4449 | -7.0987 | -7.3899 | -7.7833 | -8.0446 | -6.2304 | -6.71 | -7.0598 | -7.3194 | -7.1477 | -6.954 | -6.9359 | -7.2829 | -8.024 | -11.8043 | -6.5388 | -8.2586 | -6.0946 | -999 | -999 | 0.052 | 0.077 | 0.098 | 0.084 | -999 | 69
2003-03-25 08:30 | -999 | -12.966 | -999 | -999 | -999 | 1.3499 | 373.626 | -12.7674 | 0.79827 | -13.5471 | 0.84093 | -15.5908 | 0.84652 | 1.9521 | 163.399 | 1.2042 | 36.6442 | -999 | 17.8873 | 15.9538 | 2.5793 | 94.9024 | -6.4467 | -7.1039 | -7.3964 | -7.7818 | -8.0701 | -6.1796 | -6.7167 | -7.0575 | -7.2412 | -7.1591 | -6.9394 | -6.9186 | -7.276 | -8.0073 | -11.9627 | -6.5169 | -8.2254 | -6.0335 | -999 | -999 | 0.052 | 0.077 | 0.098 | 0.084 | -999 | 69
2003-03-25 09:00 | -999 | 17.723 | -999 | -999 | -999 | 1.4016 | 373.177 | -11.4627 | 0.7528 | -12.8445 | 0.82892 | -14.6342 | 0.87211 | 1.3075 | 200.568 | 1.06 | 92.6688 | -999 | 50.5303 | 47.3368 | 8.9741 | 94.9177 | -6.46 | -7.1212 | -7.4139 | -7.7976 | -8.0778 | -6.2599 | -6.7337 | -7.0823 | -7.2736 | -7.2058 | -6.98 | -6.9674 | -7.3043 | -8.0381 | -11.8909 | -6.5363 | -8.3032 | -6.0073 | -999 | -999 | 0.051 | 0.077 | 0.098 | 0.084 | -999 | 69
2003-03-25 09:30 | -999 | 53.505 | -999 | -999 | -999 | 1.4004 | 373.262 | -9.8149 | 0.65098 | -10.9126 | 0.7636 | -11.9019 | 0.82804 | 1.0071 | 237.976 | 0.23167 | 184.359 | -999 | 105.608 | 98.5931 | 17.9189 | 94.9265 | -6.4786 | -7.1452 | -7.4353 | -7.8082 | -8.0192 | -6.2608 | -6.7592 | -7.1119 | -7.3739 | -7.2377 | -7.071 | -7.0842 | -7.3734 | -8.0742 | -11.273 | -6.5514 | -8.3444 | -5.971 | -999 | -999 | 0.051 | 0.077 | 0.098 | 0.084 | -999 | 69
2003-03-25 10:00 | -999 | 118.789 | -999 | -999 | -999 | 1.4282 | 372.941 | -7.9401 | 0.59872 | -7.4179 | 0.61449 | -8.155 | 0.65424 | 0.38417 | 222.718 | 0.40458 | 337.88 | -999 | 200.725 | 189.769 | 29.9601 | 94.9251 | -6.4929 | -7.143 | -7.4231 | -7.7873 | -7.8917 | -6.2847 | -6.7647 | -7.1143 | -7.3834 | -7.1578 | -7.1536 | -7.1928 | -7.4295 | -8.0443 | -10.2032 | -6.4305 | -8.1131 | -5.7969 | -999 | -999 | 0.051 | 0.077 | 0.098 | 0.084 | -999 | 69
2003-03-25 10:30 | -999 | 115.724 | -999 | -999 | -999 | 1.4135 | 373.12 | -7.0309 | 0.5561 | -6.4559 | 0.56389 | -6.2253 | 0.55369 | 0.79417 | 186.054 | 0.685 | 368.536 | -999 | 202.259 | 190.417 | 30.0864 | 94.9421 | -6.4806 | -7.1155 | -7.3736 | -7.7064 | -7.7193 | -6.2562 | -6.739 | -7.0645 | -7.2131 | -6.9903 | -7.1611 | -7.1915 | -7.4123 | -7.8968 | -9.1693 | -6.0907 | -7.5444 | -5.409 | -999 | -999 | 0.051 | 0.077 | 0.098 | 0.084 | -999 | 69
2003-03-25 11:00 | -999 | 169.603 | -999 | -999 | -999 | 1.4047 | 373.04 | -6.6242 | 0.53803 | -6.1194 | 0.54742 | -5.6663 | 0.52757 | 1.0221 | 191.95 | 0.915 | 497.005 | -999 | 274.296 | 254.991 | 41.1452 | 94.9505 | -6.4505 | -7.0667 | -7.2954 | -7.5887 | -7.5427 | -6.2494 | -6.6907 | -6.984 | -7.0487 | -6.8849 | -7.1146 | -7.1118 | -7.3401 | -7.6785 | -8.1677 | -5.5792 | -6.7733 | -4.8109 | -999 | -999 | 0.051 | 0.077 | 0.098 | 0.084 | -999 | 69
2003-03-25 11:30 | -999 | 194.13 | -999 | -999 | -999 | 1.433 | 372.845 | -5.8299 | 0.51768 | -5.246 | 0.52509 | -4.6799 | 0.50026 | 1.0225 | 209.689 | 0.92958 | 569.154 | -999 | 309.926 | 287.683 | 46.8274 | 94.9535 | -6.4251 | -7.0117 | -7.2057 | -7.4561 | -7.3625 | -6.2386 | -6.4578 | -6.8921 | -6.9905 | -6.7672 | -7.0922 | -7.0533 | -7.2703 | -7.4736 | -7.283 | -4.9383 | -5.9191 | -4.0735 | -999 | -999 | 0.051 | 0.077 | 0.098 | 0.084 | -999 | 69
2003-03-25 12:00 | -999 | 242.111 | -999 | -999 | -999 | 1.4705 | 372.807 | -5.059 | 0.50108 | -4.5084 | 0.50919 | -3.6839 | 0.47633 | 1.6283 | 232.152 | 1.3875 | 680.551 | -999 | 371.386 | 342.78 | 55.7168 | 94.9698 | -6.3995 | -6.9488 | -7.1033 | -7.3148 | -7.1737 | -6.204 | -6.2595 | -6.8016 | -7.0753 | -6.6514 | -7.0759 | -6.9973 | -7.1942 | -7.2524 | -6.3175 | -4.2227 | -5.0373 | -3.3108 | -999 | -999 | 0.051 | 0.077 | 0.098 | 0.084 | -999 | 69
2003-03-25 12:30 | -0.951 | 262.638 | 182.611 | 14.503 | 0.3419 | 1.5094 | 372.673 | -4.9604 | 0.51416 | -4.3699 | 0.55163 | -2.981 | 0.49414 | 1801990 | 117.203 | 1801990 | 736.026 | -999 | 399.553 | 364.935 | 60.5026 | 94.9664 | -6.3713 | -6.8795 | -6.9907 | -7.097 | -6.9987 | -6.1974 | -6.3016 | -6.7053 | -6.9349 | -6.6172 | -7.0575 | -7.0107 | -7.1021 | -6.9695 | -5.1004 | -3.4697 | -4.1509 | -2.4836 | -999 | -999 | 0.051 | 0.077 | 0.098 | 0.084 | -999 | 69
2003-03-25 13:00 | -0.9862 | 309.43 | 207.255 | 16.756 | 0.3513 | 1.5557 | 372.68 | -4.8251 | 0.51667 | -4.2345 | 0.52111 | -2.5234 | 0.45921 | 2.1408 | 112.374 | 1.8787 | 850.02 | -999 | 462.255 | 415.935 | 71.6852 | 94.969 | -6.3413 | -6.8097 | -6.8668 | -6.7727 | -6.8315 | -6.1508 | -6.4611 | -6.5743 | -6.704 | -6.5594 | -6.9797 | -7.1062 | -6.9954 | -6.7101 | -4.2474 | -2.6589 | -3.2418 | -1.5293 | -999 | -999 | 0.051 | 0.077 | 0.098 | 0.084 | -999 | 69
2003-03-25 13:30 | -1.69 | 326.816 | 244.101 | 15.04 | 0.3469 | 1.5812 | 372.885 | -4.3569 | 0.50764 | -3.814 | 0.51332 | -1.8215 | 0.44312 | 2.0013 | 94.0545 | 1.7317 | 896.995 | -999 | 486.086 | 436.311 | 73.4716 | 94.9699 | -6.3066 | -6.7275 | -6.7415 | -6.6134 | -6.6553 | -6.1234 | -6.3965 | -6.4637 | -6.5374 | -6.4283 | -6.9408 | -7.0299 | -6.8894 | -6.5005 | -3.9269 | -1.8288 | -2.2464 | -0.62475 | -999 | -999 | 0.05 | 0.077 | 0.098 | 0.084 | -999 | 69
2003-03-25 14:00 | -0.4308 | 318.83 | 180.84 | 11.964 | 0.4252 | 1.5875 | 372.919 | -3.837 | 0.49101 | -3.2552 | 0.49605 | -1.8149 | 0.4437 | 1.9 | 149.432 | 1.5758 | 882.056 | -999 | 474.896 | 423.431 | 68.6726 | 94.9731 | -6.2639 | -6.641 | -6.6086 | -6.4512 | -6.4788 | -6.078 | -6.3122 | -6.3334 | -6.3698 | -6.3022 | -6.7872 | -6.9264 | -6.7802 | -6.3364 | -3.9439 | -1.0389 | -1.345 | 0.10841 | -999 | -999 | 0.05 | 0.077 | 0.098 | 0.084 | -999 | 69
2003-03-25 14:30 | -0.838 | 242.588 | 146.171 | 10.819 | 0.3585 | 1.625 | 373.105 | -3.9015 | 0.50218 | -3.2453 | 0.50511 | -1.5695 | 0.44528 | 2.1008 | 186.269 | 1.715 | 718.826 | -999 | 375.583 | 334.702 | 55.8617 | 94.9661 | -6.2273 | -6.5622 | -6.4929 | -6.3117 | -6.358 | -6.0544 | -6.2543 | -6.2408 | -6.26 | -6.2352 | -6.7968 | -6.8457 | -6.6858 | -6.2474 | -4.1478 | -0.33417 | -0.66733 | 0.62066 | -999 | -999 | 0.05 | 0.077 | 0.098 | 0.084 | -999 | 69
2003-03-25 15:00 | -0.7724 | 205.799 | 174.736 | 12.298 | 0.3303 | 1.6395 | 372.577 | -3.9858 | 0.50806 | -3.4869 | 0.51647 | -2.1718 | 0.46549 | 2.1437 | 196.185 | 1.7967 | 640.776 | -999 | 331.465 | 293.57 | 51.2315 | 94.9664 | -6.1937 | -6.4844 | -6.3762 | -6.1744 | -6.2417 | -6.0035 | -6.1758 | -6.1336 | -6.1301 | -6.0897 | -6.7039 | -6.7519 | -6.5978 | -6.172 | -4.2107 | 0.33542 | -0.1886 | 0.93834 | -999 | -999 | 0.05 | 0.077 | 0.097 | 0.084 | -999 | 69
2003-03-25 15:30 | -0.8128 | 287.095 | 211.228 | 16.544 | 0.4306 | 1.6852 | 372.464 | -3.3986 | 0.49987 | -2.84 | 0.50632 | -1.0692 | 0.44262 | 2.57 | 244.325 | 2.1392 | 815.075 | -999 | 436.979 | 374.925 | 62.0998 | 94.9668 | -6.1653 | -6.4128 | -6.28 | -6.0782 | -6.1786 | -5.9833 | -6.1383 | -6.0713 | -6.068 | -6.0673 | -6.7093 | -6.7507 | -6.5643 | -6.1538 | -4.3517 | 0.84355 | 0.23172 | 1.1328 | -999 | -999 | 0.05 | 0.077 | 0.097 | 0.084 | -999 | 69
2003-03-25 16:00 | -0.6611 | 266.951 | 163.938 | 9.786 | 0.3695 | 1.7444 | 372.032 | -3.0269 | 0.50218 | -2.5198 | 0.5093 | -0.77049 | 0.44507 | 2.4983 | 186.69 | 2.1329 | 769.963 | -999 | 413.48 | 350.423 | 57.9238 | 94.9797 | -6.1339 | -6.3533 | -6.2053 | -6.0138 | -6.1206 | -5.9608 | -6.1202 | -6.0055 | -5.9797 | -5.9989 | -6.7121 | -6.7082 | -6.5166 | -6.0426 | -3.78 | 1.1757 | 0.61852 | 1.2898 | -999 | -999 | 0.051 | 0.077 | 0.097 | 0.084 | -999 | 69
2003-03-25 16:30 | -0.9816 | 219.842 | 158.616 | 9.873 | 0.3797 | 1.8267 | 371.766 | -2.7933 | 0.51153 | -2.2528 | 0.51875 | -0.77138 | 0.4607 | 2.3379 | 268.498 | 1.9621 | 663.873 | -999 | 355.4 | 297.645 | 49.2034 | 94.9875 | -6.0976 | -6.2945 | -6.1378 | -5.9622 | -6.0526 | -5.9148 | -6.0812 | -5.9128 | -5.8865 | -5.8932 | -6.6341 | -6.6418 | -6.4518 | -5.9995 | -3.8917 | 1.3626 | 0.94731 | 1.5172 | -999 | -999 | 0.051 | 0.077 | 0.097 | 0.084 | -999 | 69
2003-03-25 17:00 | -0.4341 | 189.697 | 119.315 | 7.3 | 0.3136 | 1.971 | 371.533 | -2.6943 | 0.54154 | -2.152 | 0.54762 | -1.2609 | 0.5062 | 1.9804 | 224.583 | 1.64 | 591.033 | -999 | 317.521 | 260.594 | 42.5893 | 94.9895 | -6.0686 | -6.2464 | -6.0857 | -5.9242 | -5.9988 | -5.876 | -6.0476 | -5.8426 | -5.8039 | -5.8251 | -6.6154 | -6.5929 | -6.4045 | -5.929 | -3.8167 | 1.4517 | 1.1738 | 1.691 | -999 | -999 | 0.051 | 0.077 | 0.097 | 0.084 | -999 | 69
2003-03-25 17:30 | -0.5684 | 154.162 | 89.05 | 1.981 | 0.3847 | 2.0686 | 371.727 | -2.8817 | 0.57008 | -2.4039 | 0.57925 | -1.4952 | 0.53555 | 2.0433 | 277.597 | 1.7138 | 504.283 | -999 | 272.048 | 220.565 | 36.5896 | 94.9968 | -6.0387 | -6.2015 | -6.0427 | -5.8992 | -5.9589 | -5.8503 | -5.9623 | -5.7991 | -5.7653 | -5.8022 | -6.6546 | -6.5579 | -6.3589 | -5.9044 | -3.9078 | 1.4844 | 1.3087 | 1.8411 | -999 | -999 | 0.051 | 0.077 | 0.097 | 0.084 | -999 | 69
2003-03-25 18:00 | -0.3348 | 107.554 | 51.169 | -1.036 | 0.3683 | 2.1967 | 371.882 | -3.2111 | 0.61214 | -2.7235 | 0.61995 | -1.9371 | 0.57744 | 2.4304 | 291.067 | 1.9863 | 393.72 | -999 | 211.702 | 170.391 | 29.6355 | 95.0083 | -6.0128 | -6.1645 | -6.0071 | -5.8788 | -5.9184 | -5.8193 | -5.8889 | -5.7525 | -5.7301 | -5.7863 | -6.6266 | -6.5073 | -6.3138 | -5.8999 | -4.1921 | 1.485 | 1.3649 | 1.9064 | -999 | -999 | 0.051 | 0.077 | 0.097 | 0.084 | -999 | 69
2003-03-25 18:30 | -0.1792 | 59.756 | 44.065 | -1.596 | 0.3753 | 2.3415 | 372.039 | -3.665 | 0.66455 | -3.2106 | 0.67354 | -2.602 | 0.63342 | 2.5987 | 300.023 | 2.1192 | 274.978 | -999 | 146.427 | 120.286 | 21.7759 | 95.0349 | -5.9893 | -6.1342 | -5.9803 | -5.8661 | -5.8969 | -5.7898 | -5.8314 | -5.7185 | -5.5148 | -5.7163 | -6.5808 | -6.4594 | -6.2746 | -5.9169 | -4.5248 | 1.4532 | 1.3309 | 1.8763 | -999 | -999 | 0.051 | 0.077 | 0.097 | 0.084 | -999 | 69
2003-03-25 19:00 | -0.272 | 32.234 | 33.209 | -1.507 | 0.3498 | 2.4323 | 372.286 | -4.1143 | 0.7061 | -3.6578 | 0.7152 | -3.2054 | 0.67997 | 2.5883 | 313.565 | 2.0446 | 195.956 | -999 | 105.281 | 87.9157 | 16.4311 | 95.0435 | -5.9684 | -6.1049 | -5.96 | -5.8653 | -5.8945 | -5.768 | -5.7998 | -5.6989 | -5.5623 | -5.6588 | -6.5439 | -6.4298 | -6.2485 | -5.9543 | -4.8354 | 1.3731 | 1.2131 | 1.7527 | -999 | -999 | 0.051 | 0.077 | 0.097 | 0.084 | -999 | 69
2003-03-25 19:30 | -0.0407 | 21.114 | 5.66 | -4.697 | 0.3023 | 2.47 | 372.184 | -4.2712 | 0.72307 | -3.8243 | 0.73254 | -3.589 | 0.70639 | 2.53 | 313.094 | 1.9621 | 170.593 | -999 | 103.084 | 68.7355 | 14.2358 | 95.0438 | -5.9512 | -6.0885 | -5.9515 | -5.8754 | -5.9065 | -5.7467 | -5.7765 | -5.685 | -5.4474 | -5.7268 | -6.51 | -6.4107 | -6.2329 | -6.0117 | -5.2463 | 1.2434 | 1.0319 | 1.5572 | -999 | -999 | 0.051 | 0.077 | 0.097 | 0.084 | -999 | 69
2003-03-25 20:00 | -0.0614 | -31.679 | -10.721 | -3.664 | 0.2311 | 2.4839 | 372.273 | -4.9962 | 0.76092 | -4.5888 | 0.77112 | -4.4558 | 0.74498 | 2.6733 | 307.507 | 1.9792 | 62.4292 | -999 | 34.5673 | 24.2529 | 4.6496 | 95.0773 | -5.9249 | -6.0651 | -5.9417 | -5.8861 | -5.9305 | -5.7232 | -5.7543 | -5.6789 | -5.5308 | -5.796 | -6.4263 | -6.3673 | -6.2062 | -6.0811 | -5.8868 | 1.061 | 0.76669 | 1.2985 | -999 | -999 | 0.051 | 0.077 | 0.098 | 0.084 | -999 | 69
2003-03-25 20:30 | -0.1116 | -46.776 | -14.429 | -2.831 | 0.1939 | 2.4224 | 372.267 | -5.8446 | 0.78895 | -5.4996 | 0.8013 | -5.5621 | 0.78108 | 2.6267 | 295.517 | 1.9279 | 19.5465 | -999 | 10.6523 | 6.3656 | 1.2916 | 95.1035 | -5.9105 | -6.0593 | -5.9522 | -5.9242 | -5.9981 | -5.7077 | -5.745 | -5.6887 | -5.5786 | -5.748 | -6.3209 | -6.3292 | -6.193 | -6.1758 | -6.5917 | 0.80893 | 0.35246 | 0.94455 | -999 | -999 | 0.051 | 0.077 | 0.098 | 0.084 | -999 | 69
2003-03-25 21:00 | -0.0977 | -55.423 | -10.767 | -2.128 | 0.1339 | 2.3481 | 372.151 | -6.6938 | 0.8153 | -6.4349 | 0.82994 | -6.8147 | 0.81383 | 2.3171 | 278.871 | 1.575 | 2.6173 | -999 | 1.0407 | -2.2895 | -0.25653 | 95.1164 | -5.8974 | -6.0603 | -5.9742 | -5.9786 | -6.098 | -5.6936 | -5.7194 | -5.7138 | -5.6399 | -5.8083 | -6.274 | -6.2979 | -6.1893 | -6.2896 | -7.448 | 0.46303 | -0.20308 | 0.49272 | -999 | -999 | 0.051 | 0.077 | 0.098 | 0.084 | -999 | 69
2003-03-25 21:30 | -0.0302 | -54.113 | -7.06 | -1.411 | 0.1039 | 2.2873 | 372.333 | -7.413 | 0.84133 | -7.2548 | 0.85762 | -8.0797 | 0.84479 | 2.0479 | 268.583 | 1.2517 | 0.15452 | -999 | 0.074911 | -3.353 | -0.43779 | 95.1312 | -5.8914 | -6.0756 | -6.018 | -6.054 | -6.2375 | -5.6903 | -5.7221 | -5.7585 | -5.8727 | -5.9117 | -6.2517 | -6.283 | -6.1975 | -6.4279 | -8.3491 | 0.016029 | -0.88732 | -0.05518 | -999 | -999 | 0.051 | 0.077 | 0.098 | 0.084 | -999 | 69
2003-03-25 22:00 | -0.1016 | -43.111 | -27.218 | -3.207 | 0.2147 | 2.2646 | 372.403 | -7.8285 | 0.86231 | -7.7888 | 0.88248 | -9.5674 | 0.86473 | 2.0929 | 261.188 | 1.2862 | 0.079999 | -999 | 0.038296 | -2.7523 | -0.36282 | 95.1484 | -5.8934 | -6.1061 | -6.0819 | -6.1548 | -6.4002 | -5.6902 | -5.7456 | -5.825 | -6.0452 | -5.9327 | -6.2476 | -6.2871 | -6.2248 | -6.5909 | -9.0967 | -0.53966 | -1.7035 | -0.70071 | -999 | -999 | 0.051 | 0.077 | 0.098 | 0.084 | -999 | 69
2003-03-25 22:30 | -0.3304 | -39.937 | -7.618 | -1.111 | 0.1135 | 2.2118 | 372.92 | -7.9297 | 0.84774 | -7.8224 | 0.86967 | -9.5171 | 0.91434 | 2.4508 | 284.406 | 1.6038 | 0.10613 | -999 | 0.033012 | -2.1 | -0.12437 | 95.1575 | -5.9074 | -6.1489 | -6.1613 | -6.2655 | -6.5377 | -5.7093 | -5.7885 | -5.9085 | -6.1847 | -6.0316 | -6.2894 | -6.3614 | -6.2988 | -6.7728 | -9.5531 | -1.1672 | -2.5652 | -1.394 | -999 | -999 | 0.051 | 0.077 | 0.098 | 0.084 | -999 | 69
2003-03-25 23:00 | -0.2904 | -25.828 | -4.606 | -0.645 | 0.1075 | 2.175 | 373.272 | -8.1577 | 0.84776 | -7.9843 | 0.8673 | -9.3704 | 0.8742 | 0.96 | 253.092 | 0.44292 | 0.091519 | -999 | 0.032378 | -2.0994 | -0.36109 | 95.1826 | -5.9186 | -6.192 | -6.2401 | -6.3658 | -6.6411 | -5.7274 | -5.8247 | -5.9973 | -6.3011 | -6.162 | -6.3492 | -6.4384 | -6.3716 | -6.9137 | -9.7394 | -1.7866 | -3.3149 | -2.0575 | -999 | -999 | 0.051 | 0.077 | 0.098 | 0.084 | -999 | 69
2003-03-25 23:30 | -0.5281 | -16.978 | -13.387 | -2.672 | 0.1306 | 2.1814 | 373.434 | -7.9366 | 0.83679 | -7.7657 | 0.85707 | -9.7976 | 0.88608 | 1.0025 | 250.301 | 0.62708 | 0.10106 | -999 | 0.033647 | -1.2165 | -0.047454 | 95.1876 | -5.9175 | -6.2275 | -6.3043 | -6.4433 | -6.7048 | -5.7319 | -5.8574 | -6.0574 | -6.4081 | -6.2199 | -6.3564 | -6.4574 | -6.4105 | -6.9905 | -9.6673 | -2.3223 | -3.8518 | -2.5943 | -999 | -999 | 0.051 | 0.077 | 0.098 | 0.084 | -999 | 69
2003-03-26 | -0.7238 | -8.409 | -6.464 | -1.007 | 0.197 | 2.1717 | 373.676 | -8.01 | 0.83616 | -7.7762 | 0.85363 | -9.1777 | 0.89477 | 1.1083 | 236.913 | 0.77958 | 0.11101 | -999 | 0.032896 | -0.77833 | -0.06548 | 95.2195 | -5.9248 | -6.2629 | -6.3593 | -6.5008 | -6.7396 | -5.7442 | -5.8915 | -6.1091 | -6.4577 | -6.3019 | -6.3874 | -6.513 | -6.4642 | -7.0421 | -9.4094 | -2.7272 | -4.1727 | -2.9698 | -999 | -999 | 0.051 | 0.077 | 0.098 | 0.084 | -999 | 69
2003-03-26 00:30 | -0.3795 | -6.007 | -5.157 | -0.416 | 0.213 | 2.1699 | 373.88 | -8.1861 | 0.84343 | -7.8529 | 0.85822 | -8.1464 | 0.86034 | 1.2483 | 249.764 | 0.87208 | 0.11162 | -999 | 0.030932 | -0.5389 | 0.0039114 | 95.2404 | -5.9318 | -6.2867 | -6.3966 | -6.531 | -6.7325 | -5.7526 | -5.9173 | -6.1462 | -6.3963 | -6.3127 | -6.4223 | -6.5684 | -6.5147 | -7.0556 | -8.9625 | -2.9902 | -4.3154 | -3.1862 | -999 | -999 | 0.051 | 0.077 | 0.098 | 0.084 | -999 | 69
2003-03-26 01:00 | -0.4252 | -7.506 | -4.67 | -0.66 | 0.1976 | 2.1608 | 373.982 | -8.2961 | 0.84612 | -7.9275 | 0.85957 | -8.0215 | 0.85106 | 1.6517 | 267.485 | 1.2192 | 0.094304 | -999 | 0.031974 | -0.50557 | 0.041848 | 95.2588 | -5.9252 | -6.2939 | -6.4093 | -6.535 | -6.7017 | -5.7483 | -5.9242 | -6.1455 | -6.4508 | -6.278 | -6.412 | -6.5645 | -6.5198 | -7.0122 | -8.5617 | -3.1077 | -4.2787 | -3.237 | -999 | -999 | 0.051 | 0.077 | 0.098 | 0.084 | -999 | 69
2003-03-26 01:30 | -0.285 | -11.331 | -4.658 | -0.718 | 0.1973 | 2.142 | 373.949 | -8.4916 | 0.85102 | -8.1126 | 0.86362 | -8.0959 | 0.84843 | 1.7375 | 261.798 | 1.215 | 0.079537 | -999 | 0.03265 | -0.73168 | -0.002489 | 95.2779 | -5.9167 | -6.3 | -6.4163 | -6.5226 | -6.6756 | -5.7388 | -5.9214 | -6.1372 | -6.4161 | -6.2203 | -6.3954 | -6.5557 | -6.5158 | -6.946 | -8.3175 | -3.094 | -4.1272 | -3.1564 | -999 | -999 | 0.051 | 0.077 | 0.098 | 0.084 | -999 | 69
2003-03-26 02:00 | -0.1995 | -12.791 | -4.947 | -0.079 | 0.185 | 2.1133 | 373.95 | -8.7014 | 0.85412 | -8.3363 | 0.86696 | -8.3327 | 0.85097 | 1.7379 | 255.191 | 1.2071 | 0.083053 | -999 | 0.032754 | -0.82869 | -0.0048669 | 95.3117 | -5.9129 | -6.3022 | -6.4134 | -6.5038 | -6.6569 | -5.7321 | -5.9203 | -6.1228 | -6.4497 | -6.2486 | -6.3033 | -6.535 | -6.505 | -6.892 | -8.2548 | -3.0161 | -3.9617 | -3.0167 | -999 | -999 | 0.051 | 0.077 | 0.098 | 0.084 | -999 | 69
2003-03-26 02:30 | -0.4629 | -8.385 | -5.393 | 0.681 | 0.2489 | 2.0847 | 373.824 | -8.8561 | 0.85368 | -8.4921 | 0.86701 | -8.4929 | 0.85344 | 1.8142 | 259.831 | 1.2796 | 0.088175 | -999 | 0.032381 | -0.55918 | 0.057981 | 95.3351 | -5.9119 | -6.3012 | -6.4078 | -6.4898 | -6.6459 | -5.7292 | -5.918 | -6.1138 | -6.3942 | -6.2374 | -6.2508 | -6.5244 | -6.4938 | -6.8648 | -8.2183 | -2.9406 | -3.8523 | -2.884 | -999 | -999 | 0.051 | 0.077 | 0.098 | 0.084 | -999 | 69
2003-03-26 03:00 | -0.8224 | -6.615 | -2.23 | -0.106 | 0.1495 | 2.0484 | 373.403 | -8.8337 | 0.83952 | -8.4604 | 0.8533 | -8.4527 | 0.84363 | 1.9279 | 271.234 | 1.4058 | 0.094361 | -999 | 0.032767 | -0.37357 | 0.12907 | 95.3352 | -5.9111 | -6.3022 | -6.4058 | -6.4825 | -6.6372 | -5.7283 | -5.9168 | -6.1089 | -6.3814 | -6.2074 | -6.2487 | -6.5256 | -6.4909 | -6.851 | -8.1316 | -2.8925 | -3.7811 | -2.7942 | -999 | -999 | 0.051 | 0.077 | 0.098 | 0.084 | -999 | 69
2003-03-26 03:30 | -0.4433 | -7.207 | -3.495 | 0.092 | 0.1542 | 2.0295 | 373.345 | -8.8831 | 0.83656 | -8.5039 | 0.84976 | -8.4488 | 0.83552 | 0.88167 | 227.637 | 0.66625 | 0.086817 | -999 | 0.032462 | -0.51267 | 0.082048 | 95.3428 | -5.9116 | -6.3016 | -6.4023 | -6.4763 | -6.6295 | -5.7304 | -5.91 | -6.1079 | -6.2938 | -6.1968 | -6.2507 | -6.5316 | -6.4903 | -6.8304 | -8.0572 | -2.8531 | -3.7207 | -2.728 | -999 | -999 | 0.051 | 0.077 | 0.098 | 0.084 | -999 | 69
2003-03-26 04:00 | -0.0735 | -5.835 | -2.072 | 0.691 | 0.1371 | 2.0144 | 373.453 | -8.9669 | 0.83558 | -8.5914 | 0.84938 | -8.5329 | 0.83615 | 1.2612 | 261.784 | 0.86917 | 0.085845 | -999 | 0.03221 | -0.41665 | 0.10296 | 95.3506 | -5.9088 | -6.2984 | -6.3973 | -6.4693 | -6.617 | -5.7207 | -5.9055 | -6.0969 | -6.3517 | -6.1805 | -6.2421 | -6.5174 | -6.4812 | -6.8086 | -8.0224 | -2.8158 | -3.6587 | -2.6613 | -999 | -999 | 0.051 | 0.077 | 0.098 | 0.084 | -999 | 69
2003-03-26 04:30 | -0.3171 | -5.879 | -2.119 | 0.41 | 0.1426 | 1.9822 | 373.263 | -9.0012 | 0.82635 | -8.6165 | 0.84008 | -8.565 | 0.82872 | 1.0337 | 286.94 | 0.71958 | 0.09436 | -999 | 0.032111 | -0.41705 | 0.10569 | 95.3677 | -5.9064 | -6.2951 | -6.393 | -6.4589 | -6.6084 | -5.72 | -5.9005 | -6.0861 | -6.3361 | -6.1772 | -6.2364 | -6.5123 | -6.4733 | -6.7933 | -7.9966 | -2.7765 | -3.6041 | -2.598 | -999 | -999 | 0.051 | 0.077 | 0.098 | 0.084 | -999 | 69
2003-03-26 05:00 | -0.5367 | -6.046 | -2.537 | 0.101 | 0.1543 | 1.9669 | 373.391 | -9.0831 | 0.82566 | -8.697 | 0.83933 | -8.6216 | 0.82498 | 0.97917 | 282.856 | 0.66958 | 0.081881 | -999 | 0.032659 | -0.46346 | 0.093226 | 95.3755 | -5.904 | -6.2908 | -6.3882 | -6.4488 | -6.6014 | -5.7133 | -5.8979 | -6.0792 | -6.4043 | -6.2084 | -6.2339 | -6.5055 | -6.467 | -6.781 | -7.9862 | -2.7395 | -3.5671 | -2.547 | -999 | -999 | 0.051 | 0.077 | 0.098 | 0.084 | -999 | 69
2003-03-26 05:30 | -0.1509 | -6.23 | -1.681 | 0.395 | 0.1496 | 1.9524 | 373.282 | -9.2511 | 0.8295 | -8.8601 | 0.84247 | -8.7536 | 0.82634 | 0.90292 | 295.914 | 0.65958 | 0.079259 | -999 | 0.03221 | -0.51874 | 0.046847 | 95.3927 | -5.8985 | -6.2871 | -6.3818 | -6.4404 | -6.599 | -5.7084 | -5.8926 | -6.0693 | -6.3026 | -6.2368 | -6.2357 | -6.4989 | -6.459 | -6.7698 | -7.9955 | -2.7088 | -3.5434 | -2.5099 | -999 | -999 | 0.051 | 0.077 | 0.098 | 0.084 | -999 | 69
2003-03-26 06:00 | -0.1338 | -6.307 | -1.105 | 0.978 | 0.2305 | 1.9448 | 373.226 | -9.3638 | 0.83341 | -8.9778 | 0.84639 | -8.884 | 0.83051 | 1.1421 | 295.325 | 0.86667 | 0.083517 | -999 | 0.032882 | -0.45782 | 0.088894 | 95.4086 | -5.8948 | -6.2836 | -6.3758 | -6.4375 | -6.597 | -5.7049 | -5.888 | -6.0661 | -6.3235 | -6.115 | -6.2694 | -6.4921 | -6.4532 | -6.7621 | -8.027 | -2.689 | -3.5385 | -2.4872 | -999 | -999 | 0.051 | 0.077 | 0.098 | 0.084 | -999 | 69
2003-03-26 06:30 | -0.3229 | -6.249 | -0.259 | 0.609 | 0.2757 | 1.9567 | 373.317 | -9.5087 | 0.84008 | -9.1148 | 0.85274 | -9.0045 | 0.8359 | 1.3413 | 298.091 | 1.0225 | 0.07835 | -999 | 0.031993 | -0.44652 | 0.089606 | 95.4337 | -5.8895 | -6.2803 | -6.3717 | -6.4338 | -6.6016 | -5.6983 | -5.8833 | -6.0598 | -6.3371 | -6.168 | -6.4475 | -6.4841 | -6.4505 | -6.7512 | -8.0548 | -2.6821 | -3.5545 | -2.4777 | -999 | -999 | 0.051 | 0.077 | 0.098 | 0.084 | -999 | 69.456
2003-03-26 07:00 | -0.3024 | -6.25 | -0.303 | 0.625 | 0.2222 | 1.9233 | 372.819 | -9.7607 | 0.84716 | -9.3617 | 0.85946 | -9.2298 | 0.84146 | 1.7383 | 290.217 | 1.2842 | 0.095165 | -999 | 0.03897 | -0.43974 | 0.047159 | 95.445 | -5.8881 | -6.2747 | -6.3695 | -6.4322 | -6.6124 | -5.7001 | -5.8804 | -6.0589 | -6.2535 | -6.2147 | -6.4716 | -6.4799 | -6.4421 | -6.7468 | -8.0925 | -2.6884 | -3.586 | -2.4862 | -999 | -999 | 0.051 | 0.077 | 0.098 | 0.084 | -999 | 69
2003-03-26 07:30 | -0.2512 | -5.445 | -0.826 | -0.024 | 0.1316 | 1.8932 | 372.995 | -9.8914 | 0.84386 | -9.4969 | 0.85689 | -9.3817 | 0.84187 | 1.735 | 286.448 | 1.3267 | 0.80186 | -999 | 0.31433 | -0.068272 | 0.15844 | 95.4579 | -5.8843 | -6.2721 | -6.3678 | -6.432 | -6.6231 | -5.6955 | -5.8802 | -6.0597 | -6.3146 | -6.2245 | -6.4682 | -6.4732 | -6.4365 | -6.7493 | -8.1462 | -2.7084 | -3.635 | -2.5102 | -999 | -999 | 0.051 | 0.077 | 0.098 | 0.084 | -999 | 69
2003-03-26 08:00 | -0.6382 | -3.817 | 1.051 | 2.427 | 0.1944 | 1.9025 | 372.251 | -9.9392 | 0.8495 | -9.539 | 0.86302 | -9.4268 | 0.8466 | 1.16 | 275.914 | 0.76208 | 6.3287 | -999 | 2.5418 | 2.2213 | 0.65671 | 95.4691 | -5.8837 | -6.2703 | -6.3672 | -6.4329 | -6.626 | -5.6913 | -5.8796 | -6.0624 | -6.355 | -6.2069 | -6.4707 | -6.4737 | -6.4376 | -6.7534 | -8.1942 | -2.7426 | -3.6957 | -2.543 | -999 | -999 | 0.051 | 0.077 | 0.098 | 0.084 | -999 | 71.215
2003-03-26 08:30 | -0.4992 | 2.673 | 4.387 | 3.908 | 0.2334 | 1.885 | 373.182 | -9.966 | 0.84588 | -9.5532 | 0.8588 | -9.3788 | 0.84376 | 1.48 | 255.795 | 1.1142 | 24.0979 | -999 | 11.6174 | 10.6765 | 2.3889 | 95.4769 | -5.8817 | -6.271 | -6.3671 | -6.4341 | -6.6273 | -5.6935 | -5.8812 | -6.0641 | -6.3478 | -6.1809 | -6.4818 | -6.4816 | -6.438 | -6.756 | -8.1642 | -2.7729 | -3.7415 | -2.5679 | -999 | -999 | 0.051 | 0.077 | 0.098 | 0.084 | -999 | 69
2003-03-26 09:00 | -0.2563 | 15.503 | 27.625 | 9.129 | 0.2988 | 1.7968 | 373.178 | -10.0001 | 0.81562 | -9.5673 | 0.82936 | -9.3341 | 0.81456 | 1.8567 | 276.6 | 1.4108 | 60.4818 | -999 | 30.8531 | 28.2721 | 5.9669 | 95.4864 | -5.8804 | -6.2695 | -6.3658 | -6.4306 | -6.6289 | -5.6923 | -5.8825 | -6.0641 | -6.3272 | -6.1807 | -6.4797 | -6.4845 | -6.4413 | -6.7434 | -8.0244 | -2.7862 | -3.7443 | -2.5752 | -999 | -999 | 0.051 | 0.077 | 0.098 | 0.084 | -999 | 69
2003-03-26 09:30 | -0.4243 | 44.481 | 36.357 | 6.189 | 0.3376 | 1.7631 | 373.18 | -9.852 | 0.79293 | -9.3892 | 0.80532 | -9.0533 | 0.78604 | 1.9371 | 302.321 | 1.4896 | 143.942 | -999 | 78.8128 | 70.7722 | 14.6429 | 95.5028 | -5.8782 | -6.2687 | -6.3651 | -6.4196 | -6.6145 | -5.6937 | -5.8807 | -6.0601 | -6.3192 | -6.1798 | -6.489 | -6.4965 | -6.4471 | -6.7098 | -7.6859 | -2.7671 | -3.6896 | -2.5436 | -999 | -999 | 0.051 | 0.077 | 0.098 | 0.084 | -999 | 69
2003-03-26 10:00 | -0.826 | 55.199 | 43.946 | 6.592 | 0.3594 | 1.707 | 373.043 | -9.8959 | 0.77729 | -9.3947 | 0.78721 | -8.9188 | 0.75968 | 2.4787 | 298.542 | 2.0071 | 171.142 | -999 | 88.6 | 81.0506 | 15.9355 | 95.5251 | -5.874 | -6.2659 | -6.354 | -6.3954 | -6.578 | -5.6893 | -5.8775 | -6.051 | -6.2831 | -6.1449 | -6.497 | -6.502 | -6.4454 | -6.6648 | -7.4039 | -2.6784 | -3.5453 | -2.423 | -999 | -999 | 0.051 | 0.077 | 0.098 | 0.084 | -999 | 69
2003-03-26 10:30 | -0.4701 | 50.202 | 81.245 | 11.307 | 0.3556 | 1.7441 | 372.987 | -9.8591 | 0.78805 | -9.3732 | 0.79828 | -8.9608 | 0.7708 | 2.425 | 308.911 | 1.8933 | 163.864 | -999 | 78.3563 | 74.3927 | 14.5493 | 95.5466 | -5.8661 | -6.2554 | -6.3345 | -6.3619 | -6.5531 | -5.6789 | -5.8652 | -6.027 | -6.2614 | -6.1069 | -6.4393 | -6.4769 | -6.4198 | -6.6194 | -7.3203 | -2.5358 | -3.3766 | -2.259 | -999 | -999 | 0.051 | 0.077 | 0.098 | 0.084 | -999 | 69
2003-03-26 11:00 | -0.0961 | 98.829 | 68.343 | 10.424 | 0.3922 | 1.8064 | 372.805 | -9.6679 | 0.80173 | -9.1485 | 0.81049 | -8.5962 | 0.77868 | 2.0187 | 305.999 | 1.5921 | 296.331 | -999 | 153.207 | 139.779 | 28.434 | 95.5705 | -5.8639 | -6.2453 | -6.3163 | -6.3266 | -6.5193 | -5.6755 | -5.8587 | -6.016 | -6.2328 | -6.1456 | -6.3844 | -6.4807 | -6.4139 | -6.5554 | -6.8821 | -2.3879 | -3.2493 | -2.1092 | -999 | -999 | 0.051 | 0.077 | 0.098 | 0.084 | -999 | 69
2003-03-26 11:30 | -1.2997 | 117.941 | 122.87 | 20.505 | 0.3379 | 1.8064 | 372.647 | -9.6375 | 0.80095 | -9.0744 | 0.80769 | -8.4261 | 0.77223 | 2.9146 | 301.912 | 2.3704 | 355.234 | -999 | 182.751 | 165.78 | 33.7282 | 95.6018 | -5.8606 | -6.2284 | -6.2847 | -6.2778 | -6.4601 | -5.677 | -5.8534 | -5.9899 | -6.182 | -6.1304 | -6.3695 | -6.4784 | -6.3968 | -6.4611 | -6.2704 | -2.183 | -2.9978 | -1.8649 | -999 | -999 | 0.051 | 0.077 | 0.098 | 0.084 | -999 | 69
2003-03-26 12:00 | -3.9525 | 157.894 | 130.454 | 25.886 | 0.2889 | 1.8331 | 373.281 | -9.2201 | 0.79111 | -8.605 | 0.79692 | -7.8341 | 0.75845 | 1.7737 | 283.678 | 1.4442 | 465.601 | -999 | 244.851 | 221.004 | 45.0452 | 95.6189 | -5.8501 | -6.205 | -6.2458 | -6.2095 | -6.3866 | -5.6717 | -5.8266 | -5.9525 | -6.108 | -6.1014 | -6.3612 | -6.4717 | -6.3725 | -6.3478 | -5.6494 | -1.9014 | -2.6042 | -1.5459 | -999 | -999 | 0.05 | 0.077 | 0.098 | 0.084 | -999 | 69.1167
2003-03-26 12:30 | -0.7529 | 172.914 | 131.608 | 21.019 | 0.3204 | 1.8626 | 372.635 | -8.907 | 0.7867 | -8.3696 | 0.79637 | -7.3597 | 0.7473 | 1.6792 | 271.668 | 1.4046 | 506.691 | -999 | 263.67 | 241.591 | 47.9222 | 95.6258 | -5.8373 | -6.1785 | -6.1934 | -6.1287 | -6.2909 | -5.6602 | -5.8072 | -5.9025 | -6.0291 | -6.0552 | -6.3652 | -6.4627 | -6.342 | -6.2326 | -5.0986 | -1.5335 | -2.1093 | -1.1337 | -999 | -999 | 0.05 | 0.077 | 0.098 | 0.084 | -999 | 69.0803
2003-03-26 13:00 | -0.5641 | 226.561 | 168.132 | 17.39 | 0.307 | 1.7854 | 371.596 | -8.5577 | 0.74647 | -7.9333 | 0.75462 | -6.8536 | 0.70636 | 2.0208 | 279.306 | 1.7479 | 644.19 | -999 | 338.996 | 312.929 | 59.2204 | 95.6524 | -5.8197 | -6.137 | -6.1302 | -6.0397 | -6.191 | -5.6461 | -5.7801 | -5.8455 | -5.9397 | -6.013 | -6.3493 | -6.4322 | -6.2931 | -6.0973 | -4.6075 | -1.109 | -1.5657 | -0.67843 | -999 | -999 | 0.05 | 0.077 | 0.098 | 0.084 | -999 | 69
2003-03-26 13:30 | -0.9992 | 217 | 171.03 | 11.918 | 0.3981 | 1.7305 | 371.799 | -8.0241 | 0.70349 | -7.3612 | 0.70785 | -6.1694 | 0.65047 | 2.2096 | 287.617 | 1.7721 | 627.763 | -999 | 324.349 | 300.149 | 56.1379 | 95.6703 | -5.8003 | -6.0938 | -6.0579 | -5.9348 | -6.0893 | -5.6282 | -5.7436 | -5.7812 | -5.8485 | -5.977 | -6.3425 | -6.4074 | -6.2459 | -5.9673 | -4.1897 | -0.63972 | -1.0144 | -0.19984 | -999 | -999 | 0.05 | 0.077 | 0.098 | 0.084 | -999 | 69
2003-03-26 14:00 | -0.7175 | 208.881 | 152.09 | 13.118 | 0.3898 | 1.7455 | 371.81 | -7.9115 | 0.70137 | -7.2768 | 0.70584 | -6.1032 | 0.6481 | 2.4883 | 291.748 | 2.0488 | 608.304 | -999 | 314.205 | 288.792 | 55.6306 | 95.6828 | -5.7752 | -6.0439 | -5.9807 | -5.8386 | -5.9961 | -5.6002 | -5.6997 | -5.7058 | -5.7463 | -5.8137 | -6.2804 | -6.3451 | -6.1802 | -5.8361 | -3.8543 | -0.17297 | -0.50362 | 0.25327 | -999 | -999 | 0.05 | 0.078 | 0.098 | 0.084 | -999 | 69
2003-03-26 14:30 | -0.8228 | 206.986 | 159.865 | 14.884 | 0.4387 | 1.7222 | 371.646 | -7.8774 | 0.69207 | -7.2179 | 0.69619 | -6.0464 | 0.6395 | 2.8388 | 292.291 | 2.2746 | 604.189 | -999 | 313.024 | 287.339 | 55.9249 | 95.7052 | -5.7511 | -5.9932 | -5.9049 | -5.7435 | -5.911 | -5.5768 | -5.6678 | -5.6418 | -5.6531 | -5.7036 | -6.2164 | -6.2929 | -6.1169 | -5.7084 | -3.5185 | 0.26176 | -0.019725 | 0.67417 | -999 | -999 | 0.05 | 0.078 | 0.098 | 0.084 | -999 | 69
2003-03-26 15:00 | -0.7426 | 192.486 | 165.691 | 14.489 | 0.4824 | 1.6893 | 371.587 | -7.7392 | 0.67479 | -7.0681 | 0.67895 | -5.9534 | 0.62701 | 3.1933 | 291.977 | 2.5787 | 566.835 | -999 | 292.477 | 268.967 | 52.8478 | 95.7282 | -5.7259 | -5.9437 | -5.8355 | -5.6592 | -5.8415 | -5.5571 | -5.6219 | -5.5738 | -5.5682 | -5.6247 | -6.0729 | -6.2468 | -6.0611 | -5.6079 | -3.3502 | 0.65249 | 0.43498 | 1.0521 | -999 | -999 | 0.05 | 0.078 | 0.098 | 0.084 | -999 | 69
2003-03-26 15:30 | -0.7075 | 166.759 | 152.2 | 12.415 | 0.3688 | 1.6902 | 371.631 | -7.5254 | 0.66564 | -6.9218 | 0.67164 | -5.9805 | 0.62366 | 2.98 | 304.055 | 2.4487 | 505.01 | -999 | 257.185 | 237.614 | 45.9649 | 95.744 | -5.7026 | -5.8983 | -5.7712 | -5.5911 | -5.7877 | -5.5328 | -5.5868 | -5.5125 | -5.4947 | -5.5497 | -6.0137 | -6.2001 | -6.0081 | -5.5457 | -3.4607 | 0.97134 | 0.79976 | 1.3614 | -999 | -999 | 0.05 | 0.078 | 0.098 | 0.084 | -999 | 69
2003-03-26 16:00 | -0.7353 | 209.015 | 150.205 | 10.339 | 0.3703 | 1.6737 | 371.521 | -7.0984 | 0.64302 | -6.4744 | 0.64864 | -5.336 | 0.59556 | 2.6192 | 300.145 | 2.1208 | 624.495 | -999 | 325.558 | 286.09 | 50.3176 | 95.75 | -5.6788 | -5.8551 | -5.7185 | -5.5431 | -5.768 | -5.5104 | -5.5524 | -5.4726 | -5.459 | -5.5209 | -5.9967 | -6.1745 | -5.966 | -5.535 | -3.7781 | 1.1968 | 1.009 | 1.5484 | -999 | -999 | 0.05 | 0.078 | 0.098 | 0.084 | -999 | 69
2003-03-26 16:30 | -0.5341 | 233.868 | 130.071 | 10.415 | 0.4253 | 1.6624 | 371.508 | -6.6382 | 0.61995 | -5.976 | 0.62397 | -4.7363 | 0.56806 | 3.2417 | 295.79 | 2.745 | 682.936 | -999 | 363.591 | 309.494 | 53.2535 | 95.7735 | -5.6546 | -5.8207 | -5.6756 | -5.5153 | -5.7594 | -5.4904 | -5.5221 | -5.4423 | -5.4427 | -5.5029 | -5.9857 | -6.1607 | -5.9398 | -5.5381 | -3.9739 | 1.3033 | 1.0278 | 1.6203 | -999 | -999 | 0.05 | 0.078 | 0.098 | 0.084 | -999 | 69
2003-03-26 17:00 | -0.6249 | 171.765 | 110.486 | 8.759 | 0.4553 | 1.6492 | 371.574 | -6.7061 | 0.61789 | -6.1119 | 0.62406 | -5.0887 | 0.57584 | 3.0308 | 309.031 | 2.4671 | 522.441 | -999 | 274.437 | 238.98 | 42.8734 | 95.789 | -5.6279 | -5.7883 | -5.6426 | -5.4915 | -5.7381 | -5.4618 | -5.489 | -5.4085 | -5.4173 | -5.4752 | -5.9304 | -6.1054 | -5.8948 | -5.5077 | -3.9863 | 1.3168 | 0.97043 | 1.6301 | -999 | -999 | 0.051 | 0.078 | 0.098 | 0.084 | -999 | 69
2003-03-26 17:30 | -0.3659 | 137.878 | 76.873 | 4.654 | 0.3864 | 1.6911 | 371.636 | -6.8023 | 0.63317 | -6.2404 | 0.64033 | -5.409 | 0.59853 | 3.1621 | 296.249 | 2.5771 | 430.603 | -999 | 226.737 | 196.159 | 36.4392 | 95.7899 | -5.6046 | -5.7598 | -5.6162 | -5.4783 | -5.7151 | -5.4402 | -5.4553 | -5.3841 | -5.4095 | -5.456 | -5.8764 | -6.0606 | -5.8571 | -5.5116 | -4.1148 | 1.2865 | 0.92386 | 1.6207 | -999 | -999 | 0.051 | 0.078 | 0.098 | 0.084 | -999 | 69
2003-03-26 18:00 | -0.2718 | 85.407 | 32.28 | 5.35 | 0.3565 | 1.6997 | 372.046 | -6.6622 | 0.62797 | -6.0947 | 0.63444 | -5.4798 | 0.59902 | 3.045 | 296.131 | 2.4325 | 336.532 | -999 | 170.951 | 141.901 | 23.5669 | 95.8082 | -5.5829 | -5.7337 | -5.597 | -5.4763 | -5.7084 | -5.4237 | -5.4352 | -5.3664 | -5.3669 | -5.4763 | -5.8205 | -6.0224 | -5.8263 | -5.5567 | -4.764 | 1.2278 | 0.85305 | 1.5556 | -999 | -999 | 0.051 | 0.078 | 0.098 | 0.084 | -999 | 69
2003-03-26 18:30 | -0.5272 | 46.629 | 19.951 | 4.38 | 0.3579 | 1.6603 | 372.129 | -6.872 | 0.62524 | -6.3691 | 0.63428 | -5.9362 | 0.60783 | 2.3125 | 290.127 | 1.8117 | 222.976 | -999 | 109.572 | 96.3412 | 17.0327 | 95.8154 | -5.5623 | -5.7172 | -5.5898 | -5.4953 | -5.745 | -5.4042 | -5.41 | -5.3604 | -5.4453 | -5.5561 | -5.7317 | -5.9789 | -5.7988 | -5.6342 | -5.4987 | 1.0848 | 0.5909 | 1.3612 | -999 | -999 | 0.051 | 0.078 | 0.098 | 0.084 | -999 | 69
2003-03-26 19:00 | -0.6261 | 19.611 | 16.065 | 4.229 | 0.3415 | 1.6425 | 372.316 | -7.2044 | 0.63226 | -6.7389 | 0.64282 | -6.4002 | 0.62037 | 2.3767 | 284.512 | 1.8375 | 117.169 | -999 | 51.812 | 48.6341 | 8.7513 | 95.8388 | -5.5515 | -5.7122 | -5.5994 | -5.5339 | -5.7872 | -5.39 | -5.3959 | -5.3787 | -5.4859 | -5.5819 | -5.6796 | -5.9741 | -5.8049 | -5.7518 | -5.9276 | 0.82719 | 0.15253 | 1.0397 | -999 | -999 | 0.051 | 0.078 | 0.098 | 0.084 | -999 | 69
2003-03-26 19:30 | -0.512 | 28.993 | 19.507 | 1.639 | 0.4119 | 1.666 | 372.294 | -7.147 | 0.63731 | -6.6951 | 0.64857 | -6.4501 | 0.63136 | 2.2158 | 292.101 | 1.7342 | 116.572 | -999 | 64.8808 | 52.5507 | 10.6855 | 95.8557 | -5.5403 | -5.7127 | -5.6194 | -5.5812 | -5.8202 | -5.3856 | -5.4039 | -5.4082 | -5.5253 | -5.5676 | -5.6514 | -5.9805 | -5.8184 | -5.8347 | -6.1074 | 0.50066 | -0.29721 | 0.64357 | -999 | -999 | 0.051 | 0.078 | 0.098 | 0.084 | -999 | 69
2003-03-26 20:00 | -0.6021 | 12.456 | 3.097 | 1.205 | 0.3677 | 1.71 | 372.452 | -7.4303 | 0.66056 | -7.0041 | 0.67254 | -6.6929 | 0.64933 | 2.8621 | 309.541 | 2.2725 | 69.4537 | -999 | 42.2331 | 34.7388 | 6.8128 | 95.9026 | -5.5317 | -5.715 | -5.6391 | -5.6209 | -5.8459 | -5.3809 | -5.4117 | -5.4338 | -5.5871 | -5.5798 | -5.6475 | -5.9845 | -5.8325 | -5.8933 | -6.2569 | 0.18733 | -0.63804 | 0.28952 | -999 | -999 | 0.051 | 0.078 | 0.098 | 0.084 | -999 | 69
2003-03-26 20:30 | 0.8509 | -15.309 | -6.078 | -0.159 | 0.1973 | 1.8323 | 372.716 | -8.5411 | 0.74973 | -8.1438 | 0.76245 | -7.8892 | 0.73721 | 2.4317 | 314.696 | 1.8571 | 19.2897 | -999 | 7.7732 | 6.143 | 0.99559 | 95.935 | -5.5156 | -5.7162 | -5.6582 | -5.6539 | -5.8878 | -5.3666 | -5.4008 | -5.4433 | -5.5778 | -5.5515 | -5.7226 | -5.9344 | -5.817 | -5.9405 | -6.7063 | -0.089213 | -0.92011 | -0.021826 | -999 | -999 | 0.051 | 0.078 | 0.098 | 0.084 | -999 | 69
2003-03-26 21:00 | -0.3868 | -30.793 | -6.122 | 0.181 | 0.1223 | 1.7951 | 374.494 | -9.2363 | 0.77815 | -8.8667 | 0.79026 | -8.7885 | 0.77116 | 1.5671 | 312.897 | 1.0604 | 3.4092 | -999 | 1.6069 | -0.60283 | 0.012417 | 95.9767 | -5.5098 | -5.7227 | -5.684 | -5.6944 | -5.9495 | -5.359 | -5.3909 | -5.4667 | -5.6369 | -5.5563 | -5.8326 | -5.9163 | -5.8186 | -6.0103 | -7.2935 | -0.37685 | -1.2914 | -0.35452 | -999 | -999 | 0.051 | 0.078 | 0.098 | 0.084 | -999 | 69.031
2003-03-26 21:30 | -0.8266 | -31.071 | -10.801 | -3.597 | 0.1689 | 1.7832 | 373.542 | -9.9006 | 0.80944 | -9.5769 | 0.82343 | -9.6354 | 0.80436 | 1.2458 | 303.387 | 0.73417 | 0.21153 | -999 | 0.10922 | -2.0848 | -0.18587 | 95.9924 | -5.5088 | -5.7432 | -5.72 | -5.7504 | -6.0375 | -5.3537 | -5.3906 | -5.5037 | -5.7349 | -5.6094 | -5.8316 | -5.9189 | -5.8378 | -6.1115 | -7.8913 | -0.69331 | -1.7558 | -0.71859 | -999 | -999 | 0.051 | 0.078 | 0.098 | 0.084 | -999 | 69.0213
2003-03-26 22:00 | -0.6117 | -26.955 | -10.844 | 1.191 | 0.241 | 1.6664 | 372.907 | -10.3487 | 0.81134 | -10.026 | 0.82699 | -10.3094 | 0.81763 | 1.34 | 292.224 | 0.81 | 0.091373 | -999 | 0.03565 | -1.8971 | -0.10743 | 96.0168 | -5.5128 | -5.7625 | -5.764 | -5.8159 | -6.1336 | -5.3605 | -5.4337 | -5.5561 | -5.8041 | -5.639 | -5.8322 | -5.93 | -5.8621 | -6.2196 | -8.3756 | -1.0585 | -2.2955 | -1.1347 | -999 | -999 | 0.051 | 0.078 | 0.098 | 0.084 | -999 | 69.6863
2003-03-26 22:30 | 0.3766 | -21.358 | -8.317 | 1.015 | 0.1943 | 1.7161 | 372.982 | -10.593 | 0.82038 | -10.2555 | 0.83676 | -10.4329 | 0.83459 | 2.0992 | 299.797 | 1.565 | 0.096393 | -999 | 0.032989 | -1.0917 | 0.15249 | 96.0374 | -5.5232 | -5.7972 | -5.8214 | -5.8966 | -6.2265 | -5.377 | -5.4656 | -5.615 | -5.9527 | -5.7695 | -5.8177 | -5.9862 | -5.9195 | -6.3443 | -8.6411 | -1.4685 | -2.839 | -1.5886 | -999 | -999 | 0.051 | 0.078 | 0.098 | 0.084 | -999 | 69
2003-03-26 23:00 | -0.3563 | -16.013 | -10.478 | 2.046 | 0.165 | 1.714 | 373.112 | -10.7146 | 0.82765 | -10.3733 | 0.84439 | -10.4637 | 0.83844 | 1.7133 | 294.481 | 1.2183 | 0.086908 | -999 | 0.033485 | -0.88558 | 0.17119 | 96.0426 | -5.5335 | -5.8269 | -5.8733 | -5.9626 | -6.2842 | -5.3867 | -5.4914 | -5.6735 | -5.9961 | -5.8824 | -5.7968 | -6.03 | -5.9653 | -6.4408 | -8.738 | -1.884 | -3.3137 | -2.0383 | -999 | -999 | 0.051 | 0.078 | 0.098 | 0.084 | -999 | 69
2003-03-26 23:30 | -0.1932 | -18.125 | -11.858 | 0.474 | 0.1473 | 1.66 | 373.205 | -10.8215 | 0.81173 | -10.4822 | 0.82992 | -10.5517 | 0.82716 | 1.5942 | 297.091 | 1.1104 | 0.078053 | -999 | 0.03264 | -0.99735 | 0.15601 | 96.0739 | -5.5373 | -5.8515 | -5.9166 | -6.0147 | -6.3276 | -5.3967 | -5.5282 | -5.7159 | -6.0241 | -5.881 | -5.7989 | -6.0518 | -6.0009 | -6.4917 | -8.781 | -2.2317 | -3.6672 | -2.3914 | -999 | -999 | 0.051 | 0.078 | 0.098 | 0.084 | -999 | 69
2003-03-27 | -0.1059 | -33.539 | -8.544 | 0.01 | 0.1264 | 1.6129 | 373.178 | -11.0128 | 0.80224 | -10.7063 | 0.82006 | -10.9246 | 0.8162 | 1.9463 | 281.467 | 1.3729 | 0.076634 | -999 | 0.032786 | -1.6812 | 0.040565 | 96.0995 | -5.5376 | -5.8738 | -5.9514 | -6.0534 | -6.3732 | -5.3977 | -5.4955 | -5.7467 | -6.0589 | -5.8715 | -5.7807 | -6.0575 | -6.0209 | -6.5219 | -8.9419 | -2.5031 | -3.9164 | -2.6484 | -999 | -999 | 0.051 | 0.078 | 0.098 | 0.084 | -999 | 69
2003-03-27 00:30 | -0.2358 | -36.687 | -8.583 | -0.38 | 0.0971 | 1.5679 | 373.166 | -11.3839 | 0.806 | -11.1883 | 0.82612 | -11.8246 | 0.81961 | 1.4712 | 271.829 | 0.90375 | 0.044375 | -999 | 0.033565 | -2.2852 | -0.13686 | 96.0972 | -5.5354 | -5.895 | -5.986 | -6.0928 | -6.4569 | -5.3927 | -5.4125 | -5.7666 | -6.0928 | -5.9008 | -5.7522 | -6.0349 | -6.0222 | -6.5503 | -9.3843 | -2.7341 | -4.1567 | -2.8588 | -999 | -999 | 0.051 | 0.078 | 0.098 | 0.084 | -999 | 69
2003-03-27 01:00 | -0.2426 | -32.206 | -16.416 | -0.659 | 0.1443 | 1.501 | 373.261 | -12.0381 | 0.81516 | -11.9699 | 0.84013 | -13.2669 | 0.82845 | 1.4292 | 241.017 | 0.67167 | 0.070933 | -999 | 0.034647 | -2.3596 | -0.49558 | 96.1142 | -5.5444 | -5.9201 | -6.0274 | -6.1475 | -6.5634 | -5.4019 | -5.4341 | -5.8082 | -6.1636 | -5.9382 | -5.7386 | -6.0351 | -6.0365 | -6.616 | -9.755 | -3.001 | -4.5157 | -3.1078 | -999 | -999 | 0.051 | 0.078 | 0.098 | 0.084 | -999 | 69
2003-03-27 01:30 | -0.2383 | -30.468 | -9.33 | -0.539 | 0.1169 | 1.4147 | 373.3 | -12.2167 | 0.7864 | -12.1795 | 0.81542 | -13.9502 | 0.85665 | 1.7237 | 246.411 | 1.0246 | 0.084426 | -999 | 0.034507 | -1.7425 | -0.18239 | 96.1307 | -5.561 | -5.962 | -6.0903 | -6.223 | -6.6775 | -5.4213 | -5.4711 | -5.8663 | -6.2828 | -5.9638 | -5.7602 | -6.0663 | -6.0746 | -6.6968 | -10.09 | -3.3389 | -4.9436 | -3.4197 | -999 | -999 | 0.051 | 0.078 | 0.098 | 0.084 | -999 | 69
2003-03-27 02:00 | -0.2676 | -29.367 | -15.75 | -0.8 | 0.1326 | 1.3905 | 373.289 | -12.3838 | 0.78497 | -12.4574 | 0.81539 | -14.6625 | 0.83452 | 1.6829 | 251.494 | 0.90083 | 0.086345 | -999 | 0.034409 | -1.9498 | -0.26396 | 96.16 | -5.5763 | -6.0053 | -6.1514 | -6.299 | -6.7929 | -5.434 | -5.5052 | -5.9246 | -6.304 | -6.0688 | -5.7772 | -6.0926 | -6.114 | -6.7724 | -10.464 | -3.7187 | -5.3729 | -3.7698 | -999 | -999 | 0.051 | 0.078 | 0.098 | 0.084 | -999 | 69
2003-03-27 02:30 | -0.1557 | -14.432 | -10.69 | 0.353 | 0.1413 | 1.3856 | 373.245 | -12.6179 | 0.79366 | -12.586 | 0.82115 | -14.2285 | 0.88191 | 1.9821 | 233.573 | 1.1354 | 0.12947 | -999 | 0.031381 | -0.8793 | -0.071973 | 96.1656 | -5.5978 | -6.0528 | -6.2245 | -6.3823 | -6.8959 | -5.4621 | -5.5556 | -5.9911 | -6.4277 | -6.1102 | -5.8289 | -6.1719 | -6.1775 | -6.8436 | -10.6547 | -4.1075 | -5.8105 | -4.1297 | -999 | -999 | 0.051 | 0.078 | 0.098 | 0.084 | -999 | 69
2003-03-27 03:00 | -0.357 | -16.884 | -6.273 | 0.276 | 0.1137 | 1.3916 | 373.334 | -12.3454 | 0.77943 | -12.1607 | 0.80499 | -13.0184 | 0.84875 | 1.8796 | 248.414 | 1.235 | 0.11969 | -999 | 0.031043 | -0.78052 | 0.17506 | 96.1817 | -5.6212 | -6.0973 | -6.2873 | -6.4533 | -6.9366 | -5.4914 | -5.5953 | -6.0575 | -6.5541 | -6.1901 | -5.9047 | -6.2632 | -6.2576 | -6.9349 | -10.605 | -4.4755 | -6.1805 | -4.4566 | -999 | -999 | 0.051 | 0.078 | 0.098 | 0.084 | -999 | 69
2003-03-27 03:30 | -0.421 | -15.653 | -6.905 | 0.014 | 0.1076 | 1.3957 | 373.388 | -12.2971 | 0.77909 | -12.0365 | 0.80072 | -12.6803 | 0.83158 | 1.4608 | 242.044 | 0.935 | 0.092489 | -999 | 0.029788 | -0.91747 | 0.067637 | 96.1958 | -5.6315 | -6.1303 | -6.3286 | -6.4903 | -6.9509 | -5.4982 | -5.6217 | -6.0988 | -6.5134 | -6.2386 | -5.9249 | -6.2917 | -6.2897 | -6.9682 | -10.5256 | -4.7414 | -6.3947 | -4.6684 | -999 | -999 | 0.051 | 0.078 | 0.098 | 0.084 | -999 | 69.6193
2003-03-27 04:00 | -0.1482 | -11.825 | -5.905 | -0.358 | 0.1273 | 1.4505 | 373.279 | -12.4663 | 0.81487 | -12.2029 | 0.83361 | -12.6818 | 0.8441 | 1.4396 | 228.446 | 0.795 | 0.089013 | -999 | 0.031667 | -0.76985 | 0.016341 | 96.2131 | -5.642 | -6.1511 | -6.3542 | -6.5144 | -6.9551 | -5.5093 | -5.6485 | -6.1226 | -6.557 | -6.2501 | -5.9287 | -6.3011 | -6.3083 | -6.9822 | -10.3975 | -4.8964 | -6.5064 | -4.7744 | -999 | -999 | 0.051 | 0.078 | 0.098 | 0.084 | -999 | 69
2003-03-27 04:30 | -0.2018 | -9.63 | -3.894 | 0.077 | 0.0958 | 1.513 | 373.229 | -12.4323 | 0.83917 | -12.1492 | 0.85715 | -12.4843 | 0.86142 | 1.5017 | 231.656 | 0.90625 | 0.091959 | -999 | 0.031051 | -0.50108 | 0.16488 | 96.2309 | -5.6516 | -6.1682 | -6.3777 | -6.5323 | -6.9526 | -5.519 | -5.6676 | -6.1427 | -6.57 | -6.2417 | -5.9359 | -6.3193 | -6.3292 | -6.9917 | -10.2341 | -4.9838 | -6.5438 | -4.8127 | -999 | -999 | 0.051 | 0.078 | 0.098 | 0.084 | -999 | 69
2003-03-27 05:00 | -0.3743 | -9.291 | -3.68 | -0.146 | 0.0965 | 1.5512 | 373.331 | -12.3934 | 0.85494 | -12.0841 | 0.87166 | -12.2638 | 0.86589 | 1.3183 | 218.944 | 0.69083 | 0.082003 | -999 | 0.031055 | -0.50606 | 0.16778 | 96.2513 | -5.6583 | -6.1841 | -6.3953 | -6.5434 | -6.9359 | -5.5286 | -5.6856 | -6.1551 | -6.5452 | -6.2992 | -5.9437 | -6.3373 | -6.3496 | -6.9866 | -10.0419 | -5.0162 | -6.5142 | -4.8019 | -999 | -999 | 0.051 | 0.078 | 0.098 | 0.084 | -999 | 69
2003-03-27 05:30 | -0.4751 | -13.518 | -4.382 | -0.008 | 0.0941 | 1.5662 | 373.914 | -12.3936 | 0.85813 | -12.0953 | 0.87472 | -12.2506 | 0.86394 | 1.2563 | 211.894 | 0.56083 | 0.074054 | -999 | 0.031691 | -0.73208 | 0.14479 | 96.2631 | -5.6631 | -6.1945 | -6.4034 | -6.5435 | -6.9182 | -5.5306 | -5.7196 | -6.1602 | -6.5389 | -6.3533 | -5.9315 | -6.3398 | -6.3566 | -6.9699 | -9.9035 | -4.9983 | -6.4314 | -4.7485 | -999 | -999 | 0.051 | 0.078 | 0.098 | 0.084 | -999 | 69.7067
2003-03-27 06:00 | -0.1545 | -18.02 | -5.032 | -0.271 | 0.0908 | 1.5272 | 373.826 | -12.4774 | 0.85311 | -12.2025 | 0.87011 | -12.4892 | 0.85897 | 1.2117 | 221.632 | 0.59667 | 0.065289 | -999 | 0.031464 | -1.1079 | 0.070028 | 96.2773 | -5.6661 | -6.2019 | -6.4054 | -6.5383 | -6.9146 | -5.5332 | -5.6935 | -6.1559 | -6.5516 | -6.3657 | -5.869 | -6.3271 | -6.3533 | -6.9481 | -9.8949 | -4.948 | -6.335 | -4.6689 | -999 | -999 | 0.051 | 0.078 | 0.098 | 0.084 | -999 | 69
2003-03-27 06:30 | -0.0834 | -20.805 | -3.533 | -0.59 | 0.0692 | 1.5045 | 374.058 | -12.6151 | 0.85102 | -12.3682 | 0.86835 | -12.8617 | 0.85141 | 1.2304 | 247.782 | 0.70125 | 0.075027 | -999 | 0.033185 | -1.328 | 0.035459 | 96.2875 | -5.6723 | -6.2082 | -6.4116 | -6.5394 | -6.9337 | -5.5342 | -5.6948 | -6.1527 | -6.5708 | -6.3631 | -5.8199 | -6.3146 | -6.3491 | -6.9401 | -9.9761 | -4.9006 | -6.2906 | -4.6067 | -999 | -999 | 0.051 | 0.078 | 0.098 | 0.084 | -999 | 69
2003-03-27 07:00 | 0.0137 | -31.704 | -1.675 | -0.425 | 0.0626 | 1.4782 | 373.251 | -12.8661 | 0.86184 | -12.7143 | 0.87681 | -13.779 | 0.81302 | 1.3133 | 263.262 | 0.59417 | 0.09617 | -999 | 0.055604 | -2.0042 | -0.20105 | 96.3047 | -5.6792 | -6.2165 | -6.4186 | -6.5473 | -6.9792 | -5.5348 | -5.697 | -6.1561 | -6.5409 | -6.3112 | -5.7939 | -6.2877 | -6.3386 | -6.9391 | -10.1682 | -4.8887 | -6.3133 | -4.5925 | -999 | -999 | 0.051 | 0.078 | 0.098 | 0.084 | -999 | 69
2003-03-27 07:30 | -0.1175 | -32.446 | -4.056 | -0.52 | 0.0746 | 1.4358 | 373.067 | -13.3189 | 0.86859 | -13.3241 | 0.881 | -15.8 | 0.80289 | 1.5725 | 250.393 | 0.73542 | 1.744 | -999 | 0.89453 | -1.1842 | -0.27792 | 96.3294 | -5.6833 | -6.2313 | -6.4378 | -6.5699 | -7.0682 | -5.5354 | -5.7021 | -6.1669 | -6.5548 | -6.3613 | -5.767 | -6.251 | -6.3254 | -6.9465 | -10.5236 | -4.9331 | -6.4307 | -4.645 | -999 | -999 | 0.051 | 0.078 | 0.098 | 0.084 | -999 | 69
2003-03-27 08:00 | -0.1355 | -21.399 | -4.175 | -0.662 | 0.0626 | 1.3499 | 373.144 | -13.8236 | 0.86248 | -14.0755 | 0.87787 | -17.2444 | 0.8153 | 1.715 | 238.56 | 0.84375 | 14.5083 | -999 | 8.8722 | 8.2425 | 1.4448 | 96.3491 | -5.7016 | -6.2602 | -6.4734 | -6.6135 | -7.1929 | -5.5565 | -5.7316 | -6.2014 | -6.6104 | -6.3893 | -5.808 | -6.2615 | -6.3402 | -7.0006 | -10.8905 | -5.0741 | -6.6911 | -4.8191 | -999 | -999 | 0.051 | 0.078 | 0.098 | 0.084 | -999 | 69
2003-03-27 08:30 | -0.1759 | -9.412 | -7.224 | -1.148 | 0.0901 | 1.2957 | 373.101 | -14.4048 | 0.87043 | -14.6055 | 0.87979 | -17.4798 | 0.84034 | 1.7642 | 227.637 | 0.68417 | 39.1937 | -999 | 20.0856 | 22.0714 | 4.0804 | 96.3628 | -5.7295 | -6.3013 | -6.5299 | -6.6768 | -7.3015 | -5.579 | -5.7684 | -6.2527 | -6.6911 | -6.4463 | -5.986 | -6.3234 | -6.3918 | -7.0872 | -11.2085 | -5.3138 | -7.0355 | -5.0982 | -999 | -999 | 0.051 | 0.078 | 0.098 | 0.084 | -999 | 69
2003-03-27 09:00 | -0.6494 | 16.969 | 2.726 | 2.01 | 0.1798 | 1.3089 | 373.081 | -14.2637 | 0.86253 | -14.2219 | 0.87629 | -16.2504 | 0.89591 | 1.8679 | 227.477 | 0.97125 | 90.3883 | -999 | 47.754 | 53.8722 | 10.9482 | 96.3765 | -5.7587 | -6.349 | -6.5862 | -6.7386 | -7.3772 | -5.6154 | -5.8166 | -6.3169 | -6.7764 | -6.5178 | -6.099 | -6.4243 | -6.4666 | -7.1793 | -11.3055 | -5.5896 | -7.3933 | -5.3815 | -999 | -999 | 0.051 | 0.078 | 0.098 | 0.084 | -999 | 69
2003-03-27 09:30 | -0.8239 | 37.127 | 14.427 | 5.556 | 0.2149 | 1.4247 | 372.775 | -13.2759 | 0.85611 | -12.8837 | 0.87114 | -13.1915 | 0.88841 | 1.4225 | 226.726 | 0.94875 | 143.655 | -999 | 73.256 | 82.1204 | 17.6617 | 96.3966 | -5.7908 | -6.3863 | -6.6343 | -6.7827 | -7.3642 | -5.6483 | -5.8561 | -6.3796 | -6.8551 | -6.5931 | -6.2448 | -6.5771 | -6.5683 | -7.2752 | -11.0154 | -5.8067 | -7.6588 | -5.5536 | -999 | -999 | 0.051 | 0.078 | 0.098 | 0.084 | -999 | 69
2003-03-27 10:00 | -1.036 | 47.248 | 34.131 | 9.366 | 0.2478 | 1.477 | 372.851 | -12.4608 | 0.83055 | -11.938 | 0.84502 | -11.6983 | 0.83576 | 1.4675 | 250.048 | 1.1379 | 179.496 | -999 | 88.8431 | 104.778 | 20.5083 | 96.4085 | -5.7972 | -6.3994 | -6.6445 | -6.7849 | -7.2824 | -5.6555 | -5.8694 | -6.3973 | -6.851 | -6.5939 | -6.2684 | -6.6274 | -6.6081 | -7.2791 | -10.4442 | -5.8663 | -7.68 | -5.5435 | -999 | -999 | 0.051 | 0.078 | 0.098 | 0.084 | -999 | 69
2003-03-27 10:30 | -1.3529 | 71.578 | 74.825 | 16.325 | 0.1421 | 1.4729 | 372.575 | -12.2308 | 0.81378 | -11.66 | 0.82561 | -11.2773 | 0.81039 | 1.7129 | 273.872 | 1.3529 | 242.483 | -999 | 116.801 | 140.651 | 25.3856 | 96.4387 | -5.7916 | -6.3914 | -6.6267 | -6.7505 | -7.1881 | -5.6493 | -5.8669 | -6.3809 | -6.8092 | -6.556 | -6.2874 | -6.5961 | -6.5924 | -7.2025 | -9.8955 | -5.7417 | -7.4462 | -5.3696 | -999 | -999 | 0.051 | 0.078 | 0.098 | 0.084 | -999 | 69
2003-03-27 11:00 | -0.7318 | 129.07 | 94.251 | 16.491 | 0.2007 | 1.448 | 372.532 | -11.7918 | 0.78136 | -11.1891 | 0.79048 | -10.7359 | 0.77421 | 1.3538 | 293.468 | 1.1483 | 367.96 | -999 | 180.088 | 208.471 | 37.286 | 96.4628 | -5.7855 | -6.3736 | -6.5944 | -6.6976 | -7.0911 | -5.6462 | -5.8589 | -6.3517 | -6.7387 | -6.5539 | -6.2979 | -6.5757 | -6.5731 | -7.0998 | -9.1808 | -5.5015 | -7.0938 | -5.0711 | -999 | -999 | 0.051 | 0.078 | 0.098 | 0.084 | -999 | 69
2003-03-27 11:30 | -1.6322 | 154.636 | 117.737 | 16.476 | 0.3243 | 1.4325 | 372.452 | -11.6614 | 0.76816 | -11.0086 | 0.77608 | -10.3339 | 0.75151 | 1.4842 | 211.206 | 1.1746 | 453.134 | -999 | 216.337 | 247.366 | 42.116 | 96.4765 | -5.7787 | -6.3551 | -6.5581 | -6.6366 | -6.9856 | -5.6429 | -5.8481 | -6.3187 | -6.6755 | -6.5064 | -6.2945 | -6.5525 | -6.5461 | -6.9969 | -8.6299 | -5.1712 | -6.6508 | -4.6662 | -999 | -999 | 0.051 | 0.078 | 0.098 | 0.084 | -999 | 69
2003-03-27 12:00 | -0.737 | 181.333 | 157.089 | 17.298 | 0.3397 | 1.4446 | 372.325 | -11.2875 | 0.75633 | -10.6769 | 0.76187 | -9.8329 | 0.7262 | 1.7 | 157.495 | 1.4733 | 546.38 | -999 | 258.225 | 282.39 | 46.8605 | 96.4982 | -5.7741 | -6.328 | -6.5089 | -6.5639 | -6.8931 | -5.6418 | -5.8411 | -6.2755 | -6.6098 | -6.4422 | -6.3059 | -6.5219 | -6.508 | -6.878 | -8.077 | -4.7709 | -6.165 | -4.2204 | -999 | -999 | 0.051 | 0.078 | 0.098 | 0.084 | -999 | 69
2003-03-27 12:30 | 0.402 | 208.719 | 143.75 | 12.62 | 0.3043 | 1.4355 | 372.315 | -10.9303 | 0.73333 | -10.3019 | 0.74119 | -9.2742 | 0.69683 | 2.0958 | 265.322 | 1.6963 | 627.161 | -999 | 320.093 | 314.153 | 50.3587 | 96.5159 | -5.7631 | -6.2972 | -6.4547 | -6.4874 | -6.8134 | -5.6377 | -5.8397 | -6.2386 | -6.5463 | -6.3978 | -6.3067 | -6.4896 | -6.4654 | -6.7351 | -7.4499 | -4.3503 | -5.7305 | -3.7836 | -999 | -999 | 0.051 | 0.078 | 0.098 | 0.084 | -999 | 69
2003-03-27 13:00 | -0.4541 | 217.262 | 179.01 | 15.221 | 0.3359 | 1.4353 | 372.138 | -10.6051 | 0.71955 | -10.0062 | 0.72564 | -8.7246 | 0.66582 | 2.0288 | 214.929 | 1.7908 | 646.825 | -999 | 340.036 | 314.966 | 52.6819 | 96.5303 | -5.7537 | -6.2669 | -6.4022 | -6.4108 | -6.7407 | -5.6323 | -5.8539 | -6.2045 | -6.4955 | -6.3696 | -6.3197 | -6.4695 | -6.4245 | -6.6304 | -7.0095 | -3.9213 | -5.3694 | -3.2678 | -999 | -999 | 0.051 | 0.078 | 0.098 | 0.084 | -999 | 69
2003-03-27 13:30 | -1.0091 | 233.468 | 154.195 | 13.733 | 0.3755 | 1.4589 | 372.336 | -10.2595 | 0.71209 | -9.6295 | 0.71779 | -8.1926 | 0.65041 | 2.1042 | 203.91 | 1.7363 | 671.582 | -999 | 355.4 | 325.147 | 56.1171 | 96.5575 | -5.7447 | -6.2341 | -6.3451 | -6.3335 | -6.6447 | -5.6273 | -5.8472 | -6.1598 | -6.4314 | -6.3281 | -6.2931 | -6.4396 | -6.3789 | -6.5284 | -6.6758 | -3.5106 | -4.9836 | -2.7926 | -999 | -999 | 0.051 | 0.078 | 0.098 | 0.084 | -999 | 69
2003-03-27 14:00 | -2.4062 | 214.464 | 332.772 | 23.981 | 0.4623 | 1.4525 | 372.16 | -10.2099 | 0.70894 | -9.6139 | 0.7147 | -8.3782 | 0.65807 | 2.1496 | 212.951 | 1.7529 | 639.661 | -999 | 334.444 | 304.82 | 54.5652 | 96.5724 | -5.7257 | -6.1919 | -6.276 | -6.2445 | -6.5408 | -5.6029 | -5.8225 | -6.0935 | -6.3274 | -6.2687 | -6.157 | -6.3685 | -6.3167 | -6.4216 | -6.4095 | -3.0779 | -4.5397 | -2.3855 | -999 | -999 | 0.051 | 0.078 | 0.098 | 0.084 | -999 | 69
2003-03-27 14:30 | -0.7309 | 366.379 | 189.329 | 12.478 | 0.4214 | 1.4037 | 371.393 | -9.3734 | 0.65856 | -8.6866 | 0.6613 | -6.9335 | 0.58927 | 2.2758 | 226.489 | 1.8979 | 984.117 | -999 | 538.715 | 476.483 | 83.3934 | 96.5798 | -5.7157 | -6.1535 | -6.2128 | -6.1429 | -6.4262 | -5.6062 | -5.876 | -6.0614 | -6.2733 | -6.2468 | -6.2181 | -6.3833 | -6.294 | -6.3087 | -5.7924 | -2.6219 | -4.0555 | -2.0035 | -999 | -999 | 0.051 | 0.078 | 0.098 | 0.084 | -999 | 69
2003-03-27 15:00 | -0.8613 | 236.994 | 246.068 | 11.552 | 0.3694 | 1.3417 | 372.136 | -9.4221 | 0.63408 | -8.8128 | 0.63758 | -6.9769 | 0.5588 | 2.4167 | 204.434 | 1.9712 | 715.761 | -999 | 372.604 | 328.916 | 54.0089 | 96.5884 | -5.692 | -6.0985 | -6.1113 | -5.9702 | -6.2897 | -5.5898 | -5.8295 | -6.0002 | -6.1803 | -6.1366 | -6.1935 | -6.3215 | -6.2261 | -6.1887 | -5.4906 | -1.8864 | -3.4816 | -1.5492 | -999 | -999 | 0.051 | 0.078 | 0.098 | 0.084 | -999 | 69
2003-03-27 15:30 | -1.4619 | 310.385 | 188.098 | 9.193 | 0.4184 | 1.318 | 371.794 | -9.0545 | 0.61029 | -8.4279 | 0.61396 | -6.7229 | 0.54341 | 2.6212 | 242.784 | 2.1629 | 865.988 | -999 | 468.597 | 399.91 | 65.3801 | 96.6002 | -5.6657 | -6.0362 | -6.0128 | -5.8589 | -6.2579 | -5.5581 | -5.8064 | -5.9261 | -6.0852 | -5.9975 | -6.1169 | -6.2516 | -6.1597 | -6.14 | -5.9657 | -1.1858 | -2.9812 | -1.21 | -999 | -999 | 0.051 | 0.078 | 0.098 | 0.084 | -999 | 69
2003-03-27 16:00 | -0.6009 | 212.824 | 179.262 | 9.246 | 0.3201 | 1.302 | 372.086 | -9.0001 | 0.5994 | -8.3958 | 0.60447 | -6.9219 | 0.53975 | 2.3992 | 276.16 | 2.0142 | 650.474 | -999 | 339.545 | 290.811 | 47.6847 | 96.619 | -5.6474 | -5.9901 | -5.9488 | -5.81 | -6.2466 | -5.5428 | -5.7654 | -5.8646 | -5.9939 | -5.9574 | -6.0614 | -6.2087 | -6.1138 | -6.0515 | -5.732 | -0.81841 | -2.5987 | -1.0071 | -999 | -999 | 0.051 | 0.078 | 0.098 | 0.084 | -999 | 69
2003-03-27 16:30 | -0.7556 | 215.02 | 111.824 | 5.586 | 0.3517 | 1.2999 | 372.031 | -8.85 | 0.59238 | -8.2404 | 0.59707 | -6.8152 | 0.53519 | 1.9717 | 246.932 | 1.6408 | 638.413 | -999 | 340.964 | 289.194 | 49.3931 | 96.6357 | -5.6333 | -5.9613 | -5.9123 | -5.7893 | -6.228 | -5.5177 | -5.7179 | -5.7982 | -5.9333 | -5.9256 | -5.9774 | -6.1873 | -6.0893 | -6.0494 | -5.7504 | -0.71952 | -2.342 | -0.84708 | -999 | -999 | 0.051 | 0.078 | 0.098 | 0.084 | -999 | 69
2003-03-27 17:00 | -0.5538 | 146.95 | 122.121 | 4.84 | 0.3897 | 1.3795 | 372.092 | -8.9745 | 0.62356 | -8.4246 | 0.63065 | -7.4033 | 0.58045 | 2.2658 | 285.481 | 1.8883 | 469.407 | -999 | 244.326 | 215.52 | 40.0693 | 96.6465 | -5.6194 | -5.9388 | -5.8868 | -5.7777 | -6.1883 | -5.5008 | -5.6727 | -5.7545 | -5.8725 | -5.8909 | -5.9452 | -6.1725 | -6.0677 | -6.0012 | -5.4638 | -0.71813 | -2.1355 | -0.70893 | -999 | -999 | 0.051 | 0.078 | 0.098 | 0.084 | -999 | 69
2003-03-27 17:30 | -0.6824 | 145.081 | 111.555 | 4.048 | 0.3885 | 1.4609 | 372.071 | -9.1083 | 0.65667 | -8.567 | 0.66307 | -7.7421 | 0.61823 | 2.8496 | 259.404 | 2.3546 | 460.483 | -999 | 245.184 | 205.87 | 35.8464 | 96.6466 | -5.6049 | -5.9117 | -5.8632 | -5.7696 | -6.1592 | -5.4895 | -5.648 | -5.7183 | -5.8323 | -5.8609 | -5.9256 | -6.139 | -6.0322 | -5.9726 | -5.5126 | -0.7118 | -1.9084 | -0.54441 | -999 | -999 | 0.051 | 0.078 | 0.098 | 0.084 | -999 | 69
2003-03-27 18:00 | -0.6311 | 89.214 | 72.716 | 3.298 | 0.3583 | 1.5117 | 372.13 | -9.3531 | 0.68467 | -8.8248 | 0.69179 | -8.0546 | 0.64704 | 2.3388 | 290.201 | 1.8433 | 326.764 | -999 | 170.264 | 145.197 | 25.9566 | 96.6581 | -5.5933 | -5.8956 | -5.8498 | -5.7703 | -6.1566 | -5.4749 | -5.6236 | -5.6929 | -5.821 | -5.8784 | -5.893 | -6.1104 | -6.0053 | -5.9809 | -5.9102 | -0.73719 | -1.8289 | -0.46591 | -999 | -999 | 0.051 | 0.078 | 0.098 | 0.084 | -999 | 69
2003-03-27 18:30 | -0.4492 | 80.45 | 43.665 | 1.723 | 0.3738 | 1.4624 | 372.177 | -9.5233 | 0.67575 | -8.9914 | 0.68301 | -8.2632 | 0.64168 | 2.3075 | 295.953 | 1.8079 | 294.558 | -999 | 158.807 | 133.609 | 24.8233 | 96.6695 | -5.5844 | -5.8855 | -5.8448 | -5.7813 | -6.1682 | -5.4676 | -5.603 | -5.6812 | -5.8251 | -5.8956 | -5.8773 | -6.1105 | -6.0026 | -6.0074 | -6.1141 | -0.81827 | -1.9117 | -0.48318 | -999 | -999 | 0.051 | 0.078 | 0.098 | 0.084 | -999 | 69
2003-03-27 19:00 | -0.3174 | 37.97 | 20.975 | 0.389 | 0.3604 | 1.4425 | 372.355 | -9.7738 | 0.67891 | -9.3222 | 0.68889 | -8.8376 | 0.65529 | 2.2408 | 307.929 | 1.7829 | 185.59 | -999 | 97.8978 | 84.2996 | 15.7651 | 96.6836 | -5.5757 | -5.8741 | -5.8424 | -5.798 | -6.1932 | -5.4528 | -5.5811 | -5.6744 | -5.8289 | -5.8673 | -5.8528 | -6.0834 | -5.9846 | -6.0507 | -6.5206 | -0.94412 | -2.0567 | -0.58647 | -999 | -999 | 0.051 | 0.078 | 0.098 | 0.084 | -999 | 69
2003-03-27 19:30 | -0.2726 | 11.026 | 6.826 | 1.94 | 0.3623 | 1.448 | 372.38 | -10.2649 | 0.70125 | -9.817 | 0.71117 | -9.4542 | 0.68155 | 2.5508 | 311.377 | 1.9679 | 113.168 | -999 | 58.9668 | 52.3887 | 10.0055 | 96.7093 | -5.5669 | -5.8734 | -5.8508 | -5.8297 | -6.2355 | -5.4386 | -5.4604 | -5.6811 | -5.9037 | -5.7929 | -5.8253 | -6.0665 | -5.9782 | -6.1112 | -6.9833 | -1.1269 | -2.2965 | -0.7802 | -999 | -999 | 0.051 | 0.078 | 0.098 | 0.084 | -999 | 69
2003-03-27 20:00 | -0.3949 | -4.519 | -2.776 | -0.666 | 0.3028 | 1.432 | 372.377 | -10.7788 | 0.71971 | -10.3633 | 0.73128 | -10.1446 | 0.70934 | 2.3433 | 318.128 | 1.7483 | 56.045 | -999 | 29.1773 | 25.8164 | 5.106 | 96.7319 | -5.5584 | -5.8703 | -5.8671 | -5.8659 | -6.294 | -5.4293 | -5.426 | -5.6931 | -5.8981 | -5.8428 | -5.8042 | -6.0522 | -5.9747 | -6.1903 | -7.5089 | -1.3737 | -2.6362 | -1.0552 | -999 | -999 | 0.051 | 0.078 | 0.098 | 0.084 | -999 | 69
2003-03-27 20:30 | -0.0785 | -12.974 | -1.911 | 0.287 | 0.2171 | 1.4121 | 372.38 | -11.1951 | 0.7308 | -10.8034 | 0.74286 | -10.6854 | 0.72429 | 1.9954 | 307.828 | 1.5154 | 19.202 | -999 | 9.4928 | 7.9332 | 1.6701 | 96.7574 | -5.5587 | -5.8821 | -5.8963 | -5.9184 | -6.3504 | -5.4319 | -5.4365 | -5.7275 | -5.9974 | -5.8194 | -5.7948 | -6.0578 | -5.9888 | -6.2677 | -7.9815 | -1.6717 | -3.0544 | -1.4001 | -999 | -999 | 0.051 | 0.078 | 0.098 | 0.084 | -999 | 69
2003-03-27 21:00 | -1.4158 | -13.687 | -3.173 | 0.682 | 0.1814 | 1.4916 | 372.453 | -11.4722 | 0.77658 | -11.0763 | 0.78877 | -10.9777 | 0.77019 | 1.8233 | 296.083 | 1.4021 | 3.2588 | -999 | 1.3558 | 0.44744 | 0.26681 | 96.7808 | -5.5609 | -5.8984 | -5.934 | -5.9742 | -6.4045 | -5.4364 | -5.4532 | -5.7663 | -5.9998 | -5.9098 | -5.7849 | -6.0786 | -6.0163 | -6.3506 | -8.313 | -2.0017 | -3.4861 | -1.7733 | -999 | -999 | 0.051 | 0.078 | 0.098 | 0.084 | -999 | 69
2003-03-27 21:30 | -0.4518 | -10.832 | -2.77 | -0.117 | 0.2144 | 1.5443 | 372.863 | -11.7287 | 0.80699 | -11.3272 | 0.81866 | -11.2348 | 0.79809 | 1.1675 | 284.144 | 0.82708 | 0.26381 | -999 | 0.12131 | -0.67093 | 0.089755 | 96.785 | -5.5652 | -5.9173 | -5.9692 | -6.0239 | -6.4533 | -5.4414 | -5.478 | -5.8083 | -6.0989 | -5.9313 | -5.7252 | -6.0976 | -6.0431 | -6.4217 | -8.5333 | -2.3154 | -3.8569 | -2.1432 | -999 | -999 | 0.051 | 0.078 | 0.098 | 0.084 | -999 | 70.0083
2003-03-27 22:00 | -0.66 | -10.685 | -3.905 | 1.817 | 0.3123 | 1.5843 | 372.706 | -11.8454 | 0.8369 | -11.4448 | 0.84884 | -11.3529 | 0.8292 | 1.5938 | 272.159 | 1.1413 | 0.0962 | -999 | 0.033154 | -0.58034 | 0.17433 | 96.8011 | -5.567 | -5.9371 | -6.0034 | -6.0707 | -6.4883 | -5.4441 | -5.492 | -5.8435 | -6.1325 | -5.9681 | -5.7159 | -6.1227 | -6.074 | -6.4778 | -8.6625 | -2.5982 | -4.1414 | -2.4571 | -999 | -999 | 0.051 | 0.078 | 0.098 | 0.084 | -999 | 69
2003-03-27 22:30 | -0.2638 | -10.5 | -6.49 | 3.131 | 0.2598 | 1.572 | 372.818 | -11.9265 | 0.83607 | -11.5336 | 0.85057 | -11.4498 | 0.83792 | 2.3338 | 276.739 | 1.78 | 0.07639 | -999 | 0.032398 | -0.45427 | 0.17952 | 96.8207 | -5.568 | -5.9544 | -6.036 | -6.1091 | -6.5282 | -5.4502 | -5.5103 | -5.8705 | -6.1932 | -5.992 | -5.7169 | -6.1382 | -6.1 | -6.5227 | -8.7392 | -2.8309 | -4.3522 | -2.7231 | -999 | -999 | 0.051 | 0.078 | 0.098 | 0.084 | -999 | 69
2003-03-27 23:00 | -0.5496 | -13.128 | -6.301 | 2.048 | 0.1957 | 1.5768 | 372.768 | -12.1195 | 0.84637 | -11.7227 | 0.86068 | -11.6479 | 0.84716 | 1.7042 | 280.668 | 1.2496 | 0.079909 | -999 | 0.030978 | -0.71468 | 0.10741 | 96.8348 | -5.5684 | -5.9689 | -6.0604 | -6.1415 | -6.5643 | -5.4457 | -5.5168 | -5.8873 | -6.2075 | -6.0504 | -5.7109 | -6.146 | -6.1184 | -6.5575 | -8.8643 | -3.029 | -4.5256 | -2.9612 | -999 | -999 | 0.051 | 0.078 | 0.098 | 0.084 | -999 | 69
2003-03-27 23:30 | -0.7873 | -12.158 | -3.244 | 0.416 | 0.1323 | 1.5768 | 372.903 | -12.2618 | 0.854 | -11.8681 | 0.86785 | -11.7923 | 0.85296 | 1.315 | 280.251 | 0.95125 | 0.07022 | -999 | 0.033207 | -0.6963 | 0.14024 | 96.8632 | -5.5684 | -5.9816 | -6.0852 | -6.1704 | -6.594 | -5.4496 | -5.5244 | -5.9051 | -6.2266 | -6.0582 | -5.7202 | -6.1569 | -6.1362 | -6.5903 | -8.9751 | -3.2082 | -4.687 | -3.1431 | -999 | -999 | 0.051 | 0.078 | 0.098 | 0.084 | -999 | 69.1877
2003-03-28 | -0.4295 | -11.408 | -4.679 | 0.949 | 0.1363 | 1.5695 | 372.466 | -12.3545 | 0.85799 | -11.9651 | 0.87146 | -11.9221 | 0.85597 | 1.0829 | 260.4 | 0.72583 | 0.067691 | -999 | 0.032255 | -0.63818 | 0.18746 | 96.8654 | -5.574 | -5.9937 | -6.106 | -6.1957 | -6.6204 | -5.4504 | -5.5526 | -5.9256 | -6.2676 | -6.0491 | -5.729 | -6.1731 | -6.152 | -6.622 | -9.0626 | -3.366 | -4.83 | -3.2763 | -999 | -999 | 0.051 | 0.078 | 0.098 | 0.084 | -999 | 69.757
2003-03-28 00:30 | -0.3739 | -11.376 | -2.379 | 0.438 | 0.0873 | 1.5391 | 372.751 | -12.4067 | 0.85402 | -12.0252 | 0.86872 | -11.9988 | 0.85662 | 1.2371 | 257.362 | 0.83417 | 0.075036 | -999 | 0.031745 | -0.59276 | 0.21552 | 96.8627 | -5.5795 | -6.0091 | -6.1281 | -6.2232 | -6.6405 | -5.4562 | -5.5526 | -5.9424 | -6.2725 | -6.0599 | -5.7388 | -6.1854 | -6.1681 | -6.6503 | -9.1146 | -3.5014 | -4.9445 | -3.3827 | -999 | -999 | 0.051 | 0.078 | 0.098 | 0.084 | -999 | 69
2003-03-28 01:00 | -0.5863 | -11.351 | -7.239 | 1.357 | 0.1503 | 1.5374 | 372.745 | -12.4643 | 0.85391 | -12.0879 | 0.86797 | -12.0719 | 0.85378 | 0.805 | 244.993 | 0.46667 | 0.065485 | -999 | 0.032051 | -0.63474 | 0.20691 | 96.8815 | -5.5838 | -6.022 | -6.1463 | -6.2457 | -6.6589 | -5.4658 | -5.562 | -5.9569 | -6.3082 | -6.0672 | -5.7489 | -6.2001 | -6.183 | -6.6735 | -9.162 | -3.6221 | -5.0333 | -3.4702 | -999 | -999 | 0.051 | 0.078 | 0.098 | 0.084 | -999 | 69
2003-03-28 01:30 | -0.5278 | -13.434 | -4.111 | 1.625 | 0.1371 | 1.5219 | 372.646 | -12.5801 | 0.85158 | -12.2212 | 0.86745 | -12.2841 | 0.85794 | 1.5163 | 272.773 | 1.0613 | 0.067044 | -999 | 0.030858 | -0.72828 | 0.19289 | 96.8851 | -5.5883 | -6.0329 | -6.1661 | -6.2637 | -6.6775 | -5.4634 | -5.5743 | -5.967 | -6.2828 | -6.0613 | -5.763 | -6.2005 | -6.1937 | -6.6889 | -9.2354 | -3.716 | -5.1044 | -3.5452 | -999 | -999 | 0.051 | 0.078 | 0.098 | 0.084 | -999 | 69.1417
2003-03-28 02:00 | 0.1446 | -9.284 | -4.663 | 2.571 | 0.1601 | 1.49 | 373.001 | -12.5683 | 0.84317 | -12.1825 | 0.85896 | -12.1926 | 0.85241 | 1.1425 | 269.649 | 0.79042 | 0.066984 | -999 | 0.031247 | -0.45682 | 0.26912 | 96.8856 | -5.5954 | -6.0487 | -6.1829 | -6.2831 | -6.7001 | -5.4711 | -5.5774 | -5.9832 | -6.3129 | -6.0796 | -5.7852 | -6.2212 | -6.2141 | -6.7143 | -9.2664 | -3.8095 | -5.1853 | -3.6258 | -999 | -999 | 0.051 | 0.078 | 0.098 | 0.084 | -999 | 69
2003-03-28 02:30 | -0.2768 | -11.886 | -8.189 | 2.544 | 0.204 | 1.507 | 372.24 | -12.6389 | 0.8376 | -12.2527 | 0.85386 | -12.2318 | 0.84647 | 1.3237 | 280.536 | 0.9175 | 0.063728 | -999 | 0.030071 | -0.60508 | 0.22866 | 96.9012 | -5.6006 | -6.0602 | -6.2002 | -6.302 | -6.7138 | -5.4759 | -5.6134 | -5.9941 | -6.336 | -6.0886 | -5.8562 | -6.2314 | -6.2292 | -6.732 | -9.2749 | -3.9046 | -5.2721 | -3.7079 | -999 | -999 | 0.051 | 0.078 | 0.098 | 0.084 | -999 | 70.8503
2003-03-28 03:00 | 0.0669 | -15.585 | -1.719 | 0.359 | 0.0438 | 1.4606 | 372.829 | -12.8555 | 0.84105 | -12.467 | 0.8554 | -12.4459 | 0.84442 | 1.5142 | 280.296 | 1.0604 | 0.054655 | -999 | 0.031258 | -0.88307 | 0.13767 | 96.8982 | -5.6038 | -6.0698 | -6.2146 | -6.3162 | -6.7335 | -5.4781 | -5.5957 | -6.004 | -6.3292 | -6.097 | -5.867 | -6.2326 | -6.2348 | -6.7434 | -9.3369 | -3.9816 | -5.3388 | -3.773 | -999 | -999 | 0.051 | 0.078 | 0.098 | 0.084 | -999 | 69
2003-03-28 03:30 | -0.2782 | -14.754 | -3.111 | -0.001 | 0.0873 | 1.466 | 372.845 | -13.0543 | 0.85292 | -12.686 | 0.86566 | -12.6897 | 0.84886 | 0.90458 | 246.062 | 0.48167 | 0.066537 | -999 | 0.03144 | -0.98503 | 0.10924 | 96.9097 | -5.6073 | -6.0807 | -6.2312 | -6.333 | -6.76 | -5.4803 | -5.606 | -6.0179 | -6.3451 | -6.1058 | -5.9482 | -6.2385 | -6.2416 | -6.7561 | -9.4373 | -4.0537 | -5.4177 | -3.8333 | -999 | -999 | 0.051 | 0.078 | 0.098 | 0.084 | -999 | 69
2003-03-28 04:00 | -0.1991 | -16.755 | -8.233 | -0.318 | 0.1306 | 1.4502 | 373.16 | -13.1789 | 0.85686 | -12.872 | 0.87091 | -13.0073 | 0.85659 | 1.2942 | 231.871 | 0.70917 | 0.051709 | -999 | 0.030739 | -0.96144 | 0.097305 | 96.9104 | -5.6105 | -6.0958 | -6.2498 | -6.3542 | -6.7831 | -5.4851 | -5.6176 | -6.0311 | -6.3886 | -6.1133 | -6.0062 | -6.2463 | -6.2528 | -6.7731 | -9.5414 | -4.1379 | -5.4976 | -3.8931 | -999 | -999 | 0.051 | 0.078 | 0.098 | 0.084 | -999 | 69
2003-03-28 04:30 | -0.3357 | -22.808 | -4.688 | -0.144 | 0.1031 | 1.4084 | 373.205 | -13.3543 | 0.8513 | -13.0779 | 0.86735 | -13.364 | 0.85526 | 1.6333 | 248.272 | 1.04 | 0.045337 | -999 | 0.031932 | -1.2637 | 0.057313 | 96.904 | -5.6159 | -6.1074 | -6.2691 | -6.376 | -6.8227 | -5.4879 | -5.6216 | -6.0435 | -6.4134 | -6.1244 | -6.0082 | -6.2432 | -6.2575 | -6.7938 | -9.709 | -4.2247 | -5.5965 | -3.9594 | -999 | -999 | 0.051 | 0.078 | 0.098 | 0.084 | -999 | 69
2003-03-28 05:00 | 0.1707 | -16.638 | 1.375 | -0.363 | 0.0917 | 1.3869 | 373.075 | -13.4567 | 0.84768 | -13.1859 | 0.86271 | -13.6335 | 0.85597 | 1.0788 | 227.875 | 0.53208 | 0.038086 | -999 | 0.030734 | -1.0554 | 0.070098 | 96.9126 | -5.6279 | -6.1235 | -6.2899 | -6.4025 | -6.875 | -5.4989 | -5.6418 | -6.0659 | -6.411 | -6.1527 | -6.0209 | -6.2614 | -6.2746 | -6.8328 | -9.8735 | -4.3278 | -5.735 | -4.0497 | -999 | -999 | 0.051 | 0.078 | 0.098 | 0.084 | -999 | 69
2003-03-28 05:30 | -0.1055 | -12.67 | -1.607 | -0.383 | 0.0435 | 1.4044 | 371.926 | -13.7176 | 0.85761 | -13.4978 | 0.8733 | -13.9249 | 0.85495 | 0.5975 | 179.508 | 0.74667 | 0.051034 | -999 | 0.030862 | -0.8122 | -0.0031791 | 96.8935 | -5.6396 | -6.1433 | -6.3159 | -6.4331 | -6.9166 | -5.5085 | -5.6663 | -6.0923 | -6.4673 | -6.1843 | -6.0403 | -6.2843 | -6.2958 | -6.8727 | -9.9599 | -4.459 | -5.9051 | -4.176 | -999 | -999 | 0.051 | 0.078 | 0.098 | 0.084 | -999 | 69.7607
2003-03-28 06:00 | -0.0559 | -24.903 | -1.664 | -0.15 | 0.0445 | 1.4549 | 375.123 | -13.7861 | 0.86397 | -13.5786 | 0.87754 | -14.1688 | 0.84026 | 1.1213 | 202.282 | 0.62333 | 0.044229 | -999 | 0.029184 | -1.2787 | 0.0044243 | 96.9049 | -5.6434 | -6.1623 | -6.3395 | -6.4607 | -6.9533 | -5.5107 | -5.7018 | -6.112 | -6.4953 | -6.2025 | -6.038 | -6.2937 | -6.3103 | -6.8984 | -10.0653 | -4.5934 | -6.047 | -4.2975 | -999 | -999 | 0.052 | 0.078 | 0.098 | 0.084 | -999 | 72.084
2003-03-28 06:30 | -0.0063 | -42.615 | -0.486 | -0.139 | 0.0283 | 1.3552 | 372.891 | -13.8458 | 0.86094 | -13.8281 | 0.87688 | -15.5457 | 0.78211 | 1.5608 | 228.179 | 0.73167 | 0.030943 | -999 | 0.033568 | -2.3282 | -0.23355 | 96.8997 | -5.6392 | -6.1714 | -6.3602 | -6.4833 | -7.0297 | -5.5028 | -5.6661 | -6.1159 | -6.5017 | -6.2077 | -6.0089 | -6.2455 | -6.2966 | -6.9037 | -10.3573 | -4.7177 | -6.2063 | -4.4135 | -999 | -999 | 0.052 | 0.078 | 0.098 | 0.084 | -999 | 69
2003-03-28 07:00 | 0.0711 | -42.518 | -2.514 | -0.51 | 0.0605 | 1.2056 | 373.167 | -15.0108 | 0.85871 | -15.2765 | 0.86909 | -18.3603 | 0.76905 | 1.255 | 213.512 | 0.98042 | 0.10025 | -999 | 0.062526 | -3.5789 | -1.0847 | 96.8972 | -5.6464 | -6.1935 | -6.3906 | -6.5215 | -7.1806 | -5.5044 | -5.7102 | -6.1346 | -6.5068 | -6.2223 | -5.9689 | -6.1808 | -6.2689 | -6.9167 | -10.8272 | -4.8795 | -6.4796 | -4.5971 | -999 | -999 | 0.052 | 0.078 | 0.098 | 0.084 | -999 | 69
2003-03-28 07:30 | -0.0988 | -35.119 | -1.753 | -0.129 | 0.0313 | 1.0737 | 373.304 | -16.2152 | 0.86479 | -17.1304 | 0.86434 | -20.591 | 0.77655 | 0.8875 | 192.28 | 1.195 | 2.0079 | -999 | 0.82587 | -2.0178 | -0.74116 | 96.8754 | -5.6705 | -6.2417 | -6.458 | -6.6027 | -7.3816 | -5.5301 | -5.9393 | -6.1928 | -6.511 | -6.3011 | -5.9777 | -6.1828 | -6.2893 | -6.9962 | -11.4113 | -5.1767 | -6.9293 | -4.947 | -999 | -999 | 0.052 | 0.078 | 0.098 | 0.084 | -999 | 69
2003-03-28 08:00 | -0.2569 | -24.941 | 10.058 | 1.563 | 0.0246 | 0.89723 | 373.291 | -17.075 | 0.85771 | -18.3893 | 0.84915 | -22.0175 | 0.78336 | 1.9858 | 207.024 | 0.96792 | 13.791 | -999 | 5.4877 | 5.5023 | 0.8115 | 96.8732 | -5.7032 | -6.3054 | -6.5489 | -6.7117 | -7.597 | -5.5631 | -6.0832 | -6.2725 | -6.6291 | -6.3815 | -6.0216 | -6.2346 | -6.348 | -7.1218 | -11.9952 | -5.6292 | -7.504 | -5.4621 | -999 | -999 | 0.052 | 0.078 | 0.098 | 0.084 | -999 | 69
2003-03-28 08:30 | -0.0184 | -9.502 | 28.004 | 5.512 | 0.0734 | 0.84103 | 373.769 | -16.1042 | 0.85203 | -19.2029 | 0.83569 | -22.5295 | 0.79105 | 1.8375 | 204.253 | 0.925 | 35.8976 | -999 | 15.0381 | 26.5493 | 4.7498 | 96.8604 | -5.7358 | -6.3756 | -6.648 | -6.8273 | -7.7967 | -5.5999 | -6.1229 | -6.3603 | -6.7607 | -6.5087 | -6.0811 | -6.3209 | -6.431 | -7.2716 | -12.5444 | -6.173 | -8.1346 | -6.0699 | -999 | -999 | 0.052 | 0.078 | 0.098 | 0.084 | -999 | 69
2003-03-28 09:00 | 0.0631 | 20.284 | 3.252 | 0.46 | 0.0377 | 1.0376 | 377.577 | -15.4326 | 0.84192 | -18.7967 | 0.84686 | -21.9126 | 0.82607 | 1.7588 | 197.979 | 1.0896 | 64.9978 | -999 | 33.0666 | 77.3706 | 11.8804 | 96.8644 | -5.774 | -6.4497 | -6.7498 | -6.9373 | -7.9589 | -5.6357 | -6.2087 | -6.457 | -6.9122 | -6.6341 | -6.1594 | -6.4264 | -6.5232 | -7.4162 | -12.9959 | -6.7372 | -8.7734 | -6.6571 | -999 | -999 | 0.052 | 0.078 | 0.098 | 0.084 | -999 | 73.9383
2003-03-28 09:30 | -1.4523 | 29.912 | 19.5 | 4.996 | 0.097 | 1.0838 | 378.582 | -15.2541 | 0.83408 | -15.586 | 0.86014 | -18.6375 | 0.88298 | 1.0246 | 166.761 | 0.66 | 89.6748 | -999 | 40.9333 | 95.4151 | 13.3578 | 96.8556 | -5.8152 | -6.5226 | -6.8442 | -7.0391 | -8.0497 | -5.6822 | -6.2784 | -6.5603 | -7.0267 | -6.8079 | -6.2525 | -6.5854 | -6.6433 | -7.5749 | -13.3108 | -7.2511 | -9.3882 | -7.1206 | -999 | -999 | 0.052 | 0.078 | 0.098 | 0.084 | -999 | 74.7967
2003-03-28 10:00 | -2.1801 | 111.998 | 62.184 | 20.802 | 0.0855 | 1.1556 | 374.151 | -13.9786 | 0.8112 | -13.2384 | 0.81238 | -15.6982 | 0.89253 | 0.23042 | 186.806 | 0.29042 | 153.356 | -999 | 92.5349 | 241.38 | 30.0002 | 96.8578 | -5.845 | -6.5761 | -6.9119 | -7.1078 | -8.0681 | -5.7136 | -6.1066 | -6.6463 | -7.1776 | -6.9187 | -6.2095 | -6.7234 | -6.7477 | -7.7095 | -13.384 | -7.6353 | -9.9509 | -7.3997 | -999 | -999 | 0.052 | 0.078 | 0.098 | 0.084 | -999 | 69
2003-03-28 10:30 | -2.7827 | 162.305 | 146.453 | 33.005 | 0.2254 | 1.1342 | 372.943 | -12.0453 | 0.70344 | -10.9426 | 0.68066 | -12.3291 | 0.76366 | 0.60042 | 121.175 | 0.56583 | 217.419 | -999 | 134.045 | 310.05 | 39.0135 | 96.8321 | -5.8743 | -6.6145 | -6.9538 | -7.1469 | -7.9838 | -5.7467 | -6.0467 | -6.7079 | -7.2447 | -7.0291 | -6.2093 | -6.8733 | -6.8584 | -7.8175 | -13.0524 | -7.854 | -10.3386 | -7.5094 | -999 | -999 | 0.052 | 0.078 | 0.098 | 0.084 | -999 | 69
2003-03-28 11:00 | -1.9263 | 199.736 | 140.878 | 24.825 | 0.1737 | 1.0857 | 372.991 | -11.5837 | 0.64317 | -10.7398 | 0.63441 | -11.1142 | 0.67301 | 0.955 | 143.058 | 0.81625 | 301.862 | -999 | 170.374 | 366.468 | 46.0124 | 96.8129 | -5.8622 | -6.6038 | -6.9395 | -7.1274 | -7.8302 | -5.7373 | -6.0546 | -6.7205 | -7.2103 | -6.9736 | -6.2002 | -6.8446 | -6.8496 | -7.7671 | -12.2004 | -7.8742 | -10.4066 | -7.4327 | -999 | -999 | 0.051 | 0.078 | 0.098 | 0.084 | -999 | 69
2003-03-28 11:30 | -2.2592 | 244.786 | 160.932 | 23.202 | 0.1233 | 1.0783 | 373.896 | -10.9164 | 0.60884 | -10.2013 | 0.59929 | -10.2825 | 0.62873 | 1.0163 | 93.4033 | 0.92875 | 424.698 | -999 | 214.185 | 443.402 | 53.8561 | 96.795 | -5.8442 | -6.5838 | -6.9099 | -7.0842 | -7.6618 | -5.7319 | -6.0588 | -6.7127 | -7.1686 | -6.9402 | -6.2592 | -6.7951 | -6.819 | -7.686 | -11.5103 | -7.7069 | -10.1714 | -7.117 | -999 | -999 | 0.051 | 0.078 | 0.098 | 0.084 | -999 | 69
2003-03-28 12:00 | -3.6844 | 281.169 | 173.738 | 21.893 | 0.1208 | 1.0682 | 373.645 | -10.2624 | 0.57485 | -9.6136 | 0.56931 | -9.5054 | 0.58225 | 0.94 | 83.6268 | 0.87417 | 579.339 | -999 | 266.939 | 459.564 | 61.3333 | 96.7812 | -5.8369 | -6.5596 | -6.8655 | -7.018 | -7.4999 | -5.7354 | -6.0676 | -6.693 | -7.1105 | -6.8503 | -6.3052 | -6.7635 | -6.788 | -7.5469 | -10.6042 | -7.3621 | -9.7545 | -6.7152 | -999 | -999 | 0.051 | 0.078 | 0.098 | 0.084 | -999 | 69
2003-03-28 12:30 | -3.8534 | 307.211 | 197.157 | 17.219 | 0.1947 | 1.0993 | 373.184 | -9.8358 | 0.56498 | -9.2934 | 0.56699 | -7.8079 | 0.52971 | 1.2129 | 97.4808 | 1.155 | 756.165 | -999 | 329.449 | 471.044 | 66.7006 | 96.7716 | -5.8311 | -6.5304 | -6.8231 | -6.9559 | -7.3814 | -5.7612 | -6.0936 | -6.6969 | -7.1051 | -6.8406 | -6.4208 | -6.7589 | -6.7592 | -7.2738 | -8.7771 | -6.9363 | -9.2621 | -6.2035 | -999 | -999 | 0.051 | 0.078 | 0.098 | 0.084 | -999 | 69
2003-03-28 13:00 | -3.3573 | 327.714 | 253.483 | 22.908 | 0.1867 | 1.1181 | 373.085 | -9.2877 | 0.54751 | -8.8925 | 0.557 | -6.3016 | 0.47434 | 1.385 | 128.325 | 1.3117 | 887.63 | -999 | 401.998 | 480.026 | 71.7772 | 96.7522 | -5.8232 | -6.4986 | -6.7619 | -6.8646 | -7.2539 | -5.7551 | -6.0982 | -6.6554 | -7.0275 | -6.8618 | -6.4344 | -6.7228 | -6.6973 | -7.0993 | -7.9473 | -6.4056 | -8.7123 | -5.3379 | -999 | -999 | 0.051 | 0.078 | 0.098 | 0.084 | -999 | 69
2003-03-28 13:30 | -999 | 342.831 | 256.91 | 16.901 | 0.3449 | 1.1437 | 373.228 | -8.6866 | 0.53086 | -8.323 | 0.54237 | -5.9489 | 0.46305 | 1.3567 | 100.256 | 1.175 | 968.621 | -999 | 490.458 | 488.181 | 75.5883 | 96.7179 | -5.7988 | -6.4481 | -6.6883 | -6.767 | -7.1085 | -5.7405 | -6.0921 | -6.5885 | -6.939 | -6.729 | -6.3911 | -6.6357 | -6.6075 | -6.956 | -7.8163 | -5.895 | -8.0598 | -4.5234 | -999 | -999 | 0.051 | 0.078 | 0.098 | 0.084 | -999 | 69
2003-03-28 14:00 | -999 | 355.139 | 261.417 | 15.003 | 0.2599 | 1.1427 | 372.282 | -8.2885 | 0.5192 | -7.7092 | 0.52132 | -6.0484 | 0.46753 | 1.4096 | 142.758 | 1.3337 | 995.611 | -999 | 547.07 | 491.216 | 78.2098 | 96.683 | -5.7759 | -6.4025 | -6.5976 | -6.6335 | -6.8944 | -5.6873 | -6.1132 | -6.4749 | -6.7788 | -6.6541 | -6.2107 | -6.5286 | -6.5202 | -6.8163 | -7.5827 | -5.3148 | -7.4027 | -3.9348 | -999 | -999 | 0.051 | 0.078 | 0.098 | 0.084 | -999 | 69
2003-03-28 14:30 | -4.2059 | 352.475 | 238.742 | 12.258 | 0.32 | 1.1589 | 371.972 | -7.6328 | 0.50331 | -7.1846 | 0.51019 | -5.2248 | 0.44202 | 1.1917 | 148.183 | 1.1271 | 995.203 | -999 | 546.512 | 484.158 | 77.7365 | 96.6658 | -5.7624 | -6.3453 | -6.5103 | -6.5096 | -6.7528 | -5.7109 | -6.1363 | -6.4534 | -6.771 | -6.6244 | -6.318 | -6.506 | -6.4676 | -6.7229 | -7.395 | -4.6639 | -6.7714 | -3.4438 | -999 | -999 | 0.051 | 0.078 | 0.098 | 0.084 | -999 | 69
2003-03-28 15:00 | -2.1519 | 344.438 | 201.947 | 9.539 | 0.3304 | 1.1908 | 372.126 | -7.3474 | 0.50312 | -6.8167 | 0.5079 | -4.1684 | 0.41742 | 1.5513 | 161.153 | 1.4192 | 978.313 | -999 | 536.339 | 466.643 | 76.4945 | 96.6218 | -5.7469 | -6.2856 | -6.389 | -6.2958 | -6.555 | -5.6906 | -6.0964 | -6.3846 | -6.6999 | -6.4723 | -6.2963 | -6.4917 | -6.4314 | -6.6286 | -6.7671 | -3.7177 | -6.1489 | -3.0187 | -999 | -999 | 0.051 | 0.078 | 0.098 | 0.084 | -999 | 69
2003-03-28 15:30 | -3.0242 | 339.751 | 211.286 | 9.234 | 0.3919 | 1.2214 | 372.096 | -6.9502 | 0.49884 | -6.6085 | 0.50773 | -3.9917 | 0.41594 | 2.1717 | 140.033 | 2.0308 | 946.046 | -999 | 519.26 | 444.401 | 71.6648 | 96.586 | -5.7249 | -6.2083 | -6.2554 | -6.1246 | -6.4636 | -5.6666 | -6.048 | -6.2872 | -6.5431 | -6.4008 | -6.2893 | -6.4373 | -6.3771 | -6.5763 | -7.0375 | -2.671 | -5.29 | -2.6527 | -999 | -999 | 0.051 | 0.078 | 0.098 | 0.084 | -999 | 69
2003-03-28 16:00 | -4.2395 | 323.163 | 244.252 | 10.157 | 0.3294 | 1.235 | 372.112 | -6.772 | 0.49679 | -6.2807 | 0.50069 | -3.7505 | 0.41063 | 1.9175 | 158.702 | 1.72 | 895.817 | -999 | 492.644 | 414.264 | 66.0465 | 96.5455 | -5.7024 | -6.1466 | -6.1624 | -6.0403 | -6.4223 | -5.6487 | -5.9955 | -6.1879 | -6.3813 | -6.2801 | -6.3069 | -6.3994 | -6.3315 | -6.3914 | -6.0499 | -2.0223 | -4.3723 | -2.3331 | -999 | -999 | 0.051 | 0.078 | 0.098 | 0.084 | -999 | 69
2003-03-28 16:30 | -3.3453 | 293.177 | 166.472 | 6.79 | 0.2019 | 1.2491 | 372.266 | -6.0634 | 0.47742 | -5.7676 | 0.48741 | -3.4391 | 0.40522 | 1.4087 | 159.447 | 1.3475 | 830.154 | -999 | 457.827 | 376.434 | 59.0604 | 96.5154 | -5.681 | -6.0999 | -6.0947 | -6.003 | -6.3741 | -5.6044 | -5.9126 | -6.055 | -6.2091 | -6.127 | -6.1852 | -6.3194 | -6.2716 | -6.3735 | -6.3275 | -1.7318 | -3.6102 | -1.9424 | -999 | -999 | 0.051 | 0.078 | 0.098 | 0.084 | -999 | 69
2003-03-28 17:00 | -3.3498 | 257.422 | 165.35 | 6.606 | 0.3149 | 1.2462 | 372.408 | -5.8479 | 0.46815 | -5.49 | 0.4754 | -4.6206 | 0.44062 | 0.99792 | 115.649 | 0.98333 | 749.973 | -999 | 415.76 | 329.97 | 48.6971 | 96.4725 | -5.6702 | -6.066 | -6.0588 | -5.9957 | -6.3473 | -5.5791 | -5.8531 | -5.9708 | -6.106 | -5.9981 | -6.1199 | -6.2763 | -6.2283 | -6.2533 | -5.8065 | -1.6732 | -3.1108 | -1.6673 | -999 | -999 | 0.051 | 0.078 | 0.098 | 0.084 | -999 | 69
2003-03-28 17:30 | -1.7289 | 219.565 | 138.231 | 5.361 | 0.2937 | 1.2612 | 372.492 | -5.666 | 0.46512 | -5.5139 | 0.47816 | -4.9583 | 0.45528 | 1.5804 | 111.383 | 1.435 | 654.476 | -999 | 366.114 | 279.435 | 41.0912 | 96.4311 | -5.6596 | -6.0406 | -6.0424 | -6.0083 | -6.338 | -5.5773 | -5.8312 | -5.94 | -6.1116 | -6.0245 | -6.0181 | -6.2767 | -6.2064 | -6.2356 | -5.722 | -1.7208 | -2.8489 | -1.3528 | -999 | -999 | 0.051 | 0.078 | 0.098 | 0.084 | -999 | 69
2003-03-28 18:00 | -2.0745 | 171.732 | 103.221 | 2.934 | 0.2771 | 1.2645 | 372.599 | -5.7266 | 0.4661 | -5.5823 | 0.47998 | -4.8613 | 0.45092 | 1.8621 | 124.366 | 1.6758 | 544.876 | -999 | 309.262 | 223.953 | 34.8429 | 96.3942 | -5.6611 | -6.0341 | -6.0415 | -6.0218 | -6.299 | -5.5581 | -5.7951 | -5.9015 | -6.0698 | -6.0145 | -5.8813 | -6.277 | -6.1913 | -6.2501 | -6.234 | -1.7924 | -2.7792 | -1.1722 | -999 | -999 | 0.051 | 0.078 | 0.098 | 0.084 | -999 | 69
2003-03-28 18:30 | -1.3459 | 120.536 | 62.266 | 1.334 | 0.2751 | 1.2621 | 372.408 | -5.7965 | 0.4679 | -5.5558 | 0.47905 | -4.5564 | 0.43732 | 1.2817 | 152.558 | 1.1775 | 431.574 | -999 | 249.825 | 168.817 | 26.9104 | 96.3563 | -5.6523 | -6.0154 | -6.0297 | -6.0301 | -6.2861 | -5.5377 | -5.7564 | -5.8697 | -6.049 | -5.9745 | -5.8197 | -6.261 | -6.1732 | -6.2696 | -6.7058 | -1.8719 | -2.7929 | -1.1259 | -999 | -999 | 0.051 | 0.078 | 0.098 | 0.084 | -999 | 69
2003-03-28 19:00 | -1.237 | 72.914 | 35.993 | 0.393 | 0.2393 | 1.2758 | 372.36 | -5.8665 | 0.47386 | -5.7226 | 0.48738 | -5.3032 | 0.46534 | 1.7233 | 120.247 | 1.5067 | 317.991 | -999 | 190.211 | 114.806 | 19.3338 | 96.322 | -5.6541 | -6.0131 | -6.0358 | -6.0525 | -6.3059 | -5.526 | -5.7423 | -5.8539 | -6.0237 | -6.0061 | -5.8599 | -6.2512 | -6.1676 | -6.315 | -7.186 | -1.984 | -2.8764 | -1.198 | -999 | -999 | 0.051 | 0.078 | 0.098 | 0.084 | -999 | 69
2003-03-28 19:30 | -0.6576 | 22.389 | 7.911 | -0.817 | 0.1651 | 1.2745 | 372.478 | -6.011 | 0.47678 | -5.8698 | 0.49039 | -6.0125 | 0.48649 | 1.2712 | 124.483 | 1.1221 | 206.326 | -999 | 130.531 | 54.7474 | 13.2414 | 96.2855 | -5.641 | -6.0065 | -6.0427 | -6.0793 | -6.3488 | -5.5084 | -5.7219 | -5.8437 | -6.0499 | -5.8981 | -5.8959 | -6.219 | -6.1522 | -6.3611 | -7.6642 | -2.143 | -3.0377 | -1.377 | -999 | -999 | 0.051 | 0.078 | 0.098 | 0.084 | -999 | 69
2003-03-28 20:00 | -0.2651 | -24.889 | -0.999 | -0.535 | 0.0825 | 1.2997 | 372.561 | -6.3903 | 0.49668 | -6.1571 | 0.5073 | -6.7612 | 0.51505 | 1.0987 | 133.883 | 0.94625 | 107.727 | -999 | 69.8815 | 25.6037 | 7.2238 | 96.2389 | -5.6238 | -5.9944 | -6.0491 | -6.1063 | -6.4042 | -5.4935 | -5.707 | -5.8438 | -6.0587 | -5.9036 | -5.8645 | -6.1691 | -6.1239 | -6.4092 | -8.2419 | -2.3522 | -3.2974 | -1.6247 | -999 | -999 | 0.051 | 0.078 | 0.098 | 0.084 | -999 | 69
2003-03-28 20:30 | -0.0435 | -52.608 | -1.125 | -0.056 | 0.036 | 1.3157 | 372.899 | -7.1157 | 0.52609 | -6.8997 | 0.53647 | -8.2089 | 0.51936 | 1.1529 | 118.107 | 0.76917 | 34.8975 | -999 | 22.6498 | 7.4843 | 1.7229 | 96.1811 | -5.6172 | -6.0042 | -6.0746 | -6.1531 | -6.4972 | -5.4842 | -5.7106 | -5.8558 | -6.1036 | -5.9408 | -5.8258 | -6.1139 | -6.1053 | -6.4695 | -8.8595 | -2.6223 | -3.6942 | -1.9485 | -999 | -999 | 0.051 | 0.078 | 0.098 | 0.084 | -999 | 69
2003-03-28 21:00 | -0.001 | -55.372 | -2.904 | -0.576 | 0.0612 | 1.3254 | 373.023 | -8.2512 | 0.57082 | -8.3906 | 0.591 | -11.8768 | 0.55363 | 1.7421 | 106.491 | 0.99375 | 6.5583 | -999 | 3.1281 | -1.8679 | -0.9956 | 96.1376 | -5.6163 | -6.0241 | -6.1171 | -6.2194 | -6.6455 | -5.4768 | -5.7136 | -5.8811 | -6.1749 | -5.9411 | -5.78 | -6.0453 | -6.0837 | -6.5353 | -9.4976 | -2.9576 | -4.2273 | -2.3712 | -999 | -999 | 0.052 | 0.078 | 0.098 | 0.084 | -999 | 69
2003-03-28 21:30 | -0.0183 | -53.213 | -2.612 | -0.214 | 0.0822 | 1.208 | 373.53 | -10.4133 | 0.6253 | -11.2735 | 0.65375 | -15.4939 | 0.6335 | 1.2837 | 165.387 | 0.86833 | 0.49675 | -999 | 0.23106 | -4.9565 | -2.2299 | 96.1095 | -5.6319 | -6.0651 | -6.1862 | -6.3104 | -6.8383 | -5.4876 | -5.6373 | -5.9414 | -6.2591 | -6.0561 | -5.7603 | -6.0275 | -6.0888 | -6.628 | -10.1438 | -3.3899 | -4.878 | -2.8923 | -999 | -999 | 0.052 | 0.078 | 0.098 | 0.084 | -999 | 69
2003-03-28 22:00 | 0.0275 | -49.907 | -3.076 | -0.323 | 0.0779 | 1.1719 | 373.421 | -11.6492 | 0.65987 | -12.685 | 0.70679 | -17.7708 | 0.67089 | 2.4558 | 171.434 | 1.5379 | 0.11156 | -999 | 0.040311 | -3.4291 | -1.224 | 96.0715 | -5.657 | -6.1245 | -6.2772 | -6.427 | -7.0634 | -5.5105 | -5.6194 | -6.0232 | -6.386 | -6.1765 | -5.7882 | -6.0667 | -6.1393 | -6.7641 | -10.8207 | -3.9252 | -5.5776 | -3.5066 | -999 | -999 | 0.052 | 0.078 | 0.098 | 0.084 | -999 | 69
2003-03-28 22:30 | 0.048 | -47.456 | -9.084 | -0.936 | 0.0804 | 1.1036 | 373.727 | -13.3055 | 0.70026 | -13.7428 | 0.73083 | -19.535 | 0.72779 | 2.3279 | 171.978 | 1.5275 | 0.099235 | -999 | 0.036031 | -3.3892 | -1.3888 | 96.0221 | -5.6888 | -6.1941 | -6.3843 | -6.5527 | -7.2905 | -5.5403 | -5.6757 | -6.1155 | -6.4214 | -6.3126 | -5.8333 | -6.1269 | -6.2094 | -6.913 | -11.4709 | -4.5466 | -6.2956 | -4.1996 | -999 | -999 | 0.052 | 0.078 | 0.098 | 0.084 | -999 | 69
2003-03-28 23:00 | 0.0976 | -46.068 | -8.457 | -1.01 | 0.1143 | 1.0428 | 373.809 | -14.4214 | 0.72721 | -15.083 | 0.76134 | -20.6527 | 0.75141 | 1.9263 | 154.133 | 1.3887 | 0.1065 | -999 | 0.03711 | -3.3904 | -1.3071 | 95.9882 | -5.7243 | -6.2742 | -6.5 | -6.689 | -7.515 | -5.5761 | -5.735 | -6.2142 | -6.5693 | -6.4175 | -5.896 | -6.2047 | -6.2963 | -7.0795 | -12.0477 | -5.2074 | -7.009 | -4.9304 | -999 | -999 | 0.052 | 0.078 | 0.098 | 0.084 | -999 | 69
2003-03-28 23:30 | 0.0895 | -47.999 | -4.962 | -0.637 | 0.1263 | 0.97406 | 373.932 | -15.9157 | 0.75846 | -16.1283 | 0.78389 | -19.3294 | 0.84871 | 2.6713 | 163.54 | 1.8479 | 0.13077 | -999 | 0.033861 | -2.8 | -0.95402 | 95.9619 | -5.7647 | -6.3578 | -6.6197 | -6.8218 | -7.7213 | -5.6174 | -5.8136 | -6.3269 | -6.7205 | -6.5803 | -6.0004 | -6.3388 | -6.4111 | -7.2727 | -12.6784 | -5.8759 | -7.7179 | -5.7125 | -999 | -999 | 0.052 | 0.078 | 0.098 | 0.084 | -999 | 69
2003-03-29 | -0.0036 | -48.014 | -4.699 | -0.418 | 0.0698 | 0.95838 | 373.836 | -16.4201 | 0.77596 | -16.5599 | 0.79927 | -18.1076 | 0.81475 | 2.6825 | 166.457 | 1.8421 | 0.11526 | -999 | 0.033741 | -2.3736 | -0.51104 | 95.9169 | -5.7961 | -6.4367 | -6.7262 | -6.9403 | -7.8736 | -5.6516 | -5.8751 | -6.4334 | -6.8687 | -6.7235 | -6.1398 | -6.4647 | -6.5228 | -7.4451 | -13.1422 | -6.5239 | -8.4379 | -6.3986 | -999 | -999 | 0.052 | 0.078 | 0.098 | 0.084 | -999 | 69
2003-03-29 00:30 | 0.012 | -45.704 | -2.463 | -0.257 | 0.0656 | 0.94689 | 373.78 | -16.52 | 0.78323 | -17.0043 | 0.81212 | -19.8113 | 0.77824 | 2.4304 | 160.245 | 1.6321 | 0.075748 | -999 | 0.035669 | -2.3142 | -0.52246 | 95.8839 | -5.808 | -6.4942 | -6.8113 | -7.0331 | -7.9956 | -5.6617 | -5.9098 | -6.5106 | -6.9638 | -6.7274 | -6.1864 | -6.4521 | -6.5525 | -7.5274 | -13.4162 | -7.0874 | -9.1109 | -6.9294 | -999 | -999 | 0.052 | 0.078 | 0.098 | 0.084 | -999 | 69
2003-03-29 01:00 | 0.0214 | -44.299 | -1.444 | -0.188 | 0.0787 | 0.95771 | 373.616 | -16.6158 | 0.79597 | -17.1628 | 0.8264 | -21.4732 | 0.79053 | 2.3821 | 161.394 | 1.5575 | 0.093122 | -999 | 0.034817 | -2.1644 | -0.43318 | 95.8414 | -5.8297 | -6.5481 | -6.8949 | -7.1249 | -8.131 | -5.6845 | -5.9656 | -6.5842 | -7.0606 | -6.8153 | -6.1798 | -6.4577 | -6.586 | -7.6109 | -13.6656 | -7.5691 | -9.7179 | -7.3869 | -999 | -999 | 0.052 | 0.078 | 0.098 | 0.084 | -999 | 69
2003-03-29 01:30 | -0.0109 | -43.135 | 0.35 | 0.028 | 0.0546 | 0.93021 | 373.691 | -16.9885 | 0.79891 | -17.5005 | 0.82929 | -22.5277 | 0.79275 | 2.1821 | 168.849 | 1.4287 | 0.11042 | -999 | 0.036108 | -2.5511 | -0.82835 | 95.7941 | -5.8591 | -6.6163 | -6.9823 | -7.2155 | -8.2765 | -5.7171 | -6.0243 | -6.6635 | -7.1629 | -6.9169 | -6.1426 | -6.5009 | -6.6454 | -7.7054 | -13.9397 | -8.0232 | -10.2397 | -7.8231 | -999 | -999 | 0.052 | 0.078 | 0.098 | 0.084 | -999 | 69
2003-03-29 02:00 | -0.4622 | -40.252 | 2.59 | -1.262 | 0.0689 | 0.89433 | 373.737 | -16.9897 | 0.81182 | -18.4035 | 0.83685 | -23.2956 | 0.77307 | 2.0104 | 170.694 | 1.4996 | 0.11009 | -999 | 0.034307 | -2.245 | -0.71131 | 95.7517 | -5.8929 | -6.6866 | -7.0749 | -7.316 | -8.4256 | -5.7547 | -6.1295 | -6.7522 | -7.2775 | -7.041 | -6.0222 | -6.5606 | -6.7133 | -7.8065 | -14.2121 | -8.464 | -10.7248 | -8.2577 | -999 | -999 | 0.052 | 0.078 | 0.098 | 0.084 | -999 | 69
2003-03-29 02:30 | -0.6965 | -37.945 | 3.215 | -0.536 | 0.0668 | 0.74966 | 372.412 | -16.7419 | 0.82155 | -19.5669 | 0.85378 | -24.1433 | 0.7661 | 1.2829 | 190.202 | 1.4438 | 0.11445 | -999 | 0.033626 | -2.0506 | -0.64068 | 95.7104 | -5.9232 | -6.7566 | -7.1649 | -7.4092 | -8.5623 | -5.7861 | -6.2039 | -6.8348 | -7.362 | -7.1479 | -6.013 | -6.6146 | -6.782 | -7.9045 | -14.4503 | -8.893 | -11.1663 | -8.6585 | -999 | -999 | 0.052 | 0.078 | 0.098 | 0.084 | -999 | 70.3047
2003-03-29 03:00 | -0.2935 | -37.46 | 12.917 | 2.017 | 0.0768 | 0.83179 | 383.908 | -16.0272 | 0.81926 | -19.7105 | 0.85715 | -24.6271 | 0.77314 | 1.3604 | 185.575 | 1.6004 | 0.12178 | -999 | 0.034331 | -1.9272 | -0.48482 | 95.6549 | -5.9608 | -6.8213 | -7.2546 | -7.5053 | -8.7014 | -5.8222 | -6.4812 | -6.9115 | -7.4652 | -7.244 | -6.0974 | -6.6757 | -6.845 | -8.0026 | -14.6769 | -9.3038 | -11.5798 | -9.0402 | -999 | -999 | 0.052 | 0.078 | 0.098 | 0.084 | -999 | 76.272
2003-03-29 03:30 | -4.0736 | -36.841 | 14.756 | -1.879 | 0.093 | 0.84682 | 388.615 | -15.6766 | 0.80343 | -20.1828 | 0.85079 | -25.0129 | 0.75677 | 1.7925 | 190.38 | 1.5175 | 0.10617 | -999 | 0.034446 | -2.5359 | -1.285 | 95.6222 | -5.9948 | -6.8908 | -7.3348 | -7.588 | -8.8209 | -5.8621 | -6.4879 | -6.9885 | -7.5513 | -7.3536 | -6.1959 | -6.7381 | -6.9138 | -8.0978 | -14.887 | -9.683 | -11.9612 | -9.3895 | -999 | -999 | 0.052 | 0.078 | 0.098 | 0.084 | -999 | 81.2166
2003-03-29 04:00 | -0.5079 | -34.235 | 11.228 | 1.668 | 0.046 | 0.75873 | 390.51 | -17.2367 | 0.81612 | -19.9747 | 0.8504 | -25.5401 | 0.7558 | 1.5383 | 168.619 | 1.3358 | 0.10477 | -999 | 0.033646 | -2.623 | -1.3477 | 95.5954 | -6.0299 | -6.9569 | -7.4189 | -7.6689 | -8.9311 | -5.8982 | -6.5041 | -7.0598 | -7.6318 | -7.3959 | -6.2605 | -6.7914 | -6.9779 | -8.1838 | -15.0888 | -10.0397 | -12.3255 | -9.7142 | -999 | -999 | 0.052 | 0.078 | 0.098 | 0.084 | -999 | 82.6889
2003-03-29 04:30 | -3.1944 | -35.878 | 38.103 | 1.246 | 0.1085 | 0.6276 | 383.854 | -16.9489 | 0.81665 | -20.6126 | 0.84384 | -25.6882 | 0.75945 | 1.9062 | 235.354 | 1.1742 | 0.10156 | -999 | 0.03375 | -2.1163 | -0.88956 | 95.5637 | -6.0655 | -7.0171 | -7.498 | -7.7482 | -9.0356 | -5.9369 | -6.6134 | -7.1297 | -7.7125 | -7.4024 | -6.3248 | -6.8506 | -7.0401 | -8.2612 | -15.2405 | -10.368 | -12.6836 | -9.9872 | -999 | -999 | 0.052 | 0.078 | 0.098 | 0.084 | -999 | 90.5403
2003-03-29 05:00 | -999 | -39.651 | -999 | -999 | -999 | 1.054 | 393.611 | -15.8026 | 0.82139 | -19.2182 | 0.87645 | -25.8323 | 0.7588 | 1.1787 | 202.061 | 1.4546 | 0.092461 | -999 | 0.034015 | -1.9197 | -0.17462 | 95.5477 | -6.0999 | -7.0774 | -7.571 | -7.8237 | -9.1427 | -5.9634 | -6.6365 | -7.2001 | -7.831 | -7.4567 | -6.3792 | -6.9025 | -7.0981 | -8.3364 | -15.3723 | -10.6684 | -13.007 | -10.2289 | -999 | -999 | 0.052 | 0.078 | 0.098 | 0.084 | -999 | 94
2003-03-29 05:30 | -999 | -35.842 | -999 | -999 | -999 | 0.87958 | 403.459 | -17.1511 | 0.81632 | -20.0363 | 0.83606 | -26.2209 | 0.75096 | 2.0392 | 169.384 | 1.5004 | 0.11177 | -999 | 0.033586 | -2.3843 | -1.2065 | 95.5144 | -6.1306 | -7.1378 | -7.642 | -7.8973 | -9.243 | -5.9996 | -6.5991 | -7.2674 | -7.8767 | -7.55 | -6.5047 | -6.9546 | -7.1538 | -8.4107 | -15.5292 | -10.9444 | -13.2793 | -10.4551 | -999 | -999 | 0.052 | 0.078 | 0.098 | 0.084 | -999 | 94
2003-03-29 06:00 | -999 | -31.951 | -999 | -999 | -999 | 0.85447 | 404.783 | -18.0612 | 0.84562 | -20.9253 | 0.84838 | -26.0293 | 0.76901 | 1.4508 | 190.056 | 1.2421 | 0.10484 | -999 | 0.033498 | -2.3725 | -1.124 | 95.4761 | -6.1628 | -7.1989 | -7.7123 | -7.9682 | -9.3337 | -6.0391 | -6.6331 | -7.3367 | -7.9483 | -7.6726 | -6.6162 | -7.0139 | -7.2151 | -8.4898 | -15.6535 | -11.2126 | -13.5484 | -10.6755 | -999 | -999 | 0.052 | 0.078 | 0.098 | 0.084 | -999 | 94
2003-03-29 06:30 | -999 | -27.231 | -999 | -999 | -999 | 1.0505 | 419.787 | -17.5327 | 0.8473 | -20.027 | 0.84881 | -25.8704 | 0.7564 | 1.5408 | 176.147 | 1.4796 | 0.12154 | -999 | 0.034842 | -1.4722 | -0.35776 | 95.4588 | -6.1986 | -7.2563 | -7.7797 | -8.0358 | -9.4003 | -6.0736 | -6.7591 | -7.4019 | -8.039 | -7.8094 | -6.699 | -7.0745 | -7.2782 | -8.5662 | -15.7635 | -11.4628 | -13.8236 | -10.8858 | -999 | -999 | 0.052 | 0.078 | 0.098 | 0.084 | -999 | 94
2003-03-29 07:00 | -999 | -23.892 | -999 | -999 | -999 | 0.90053 | 427.753 | -17.9864 | 0.80564 | -20.1923 | 0.8405 | -25.7551 | 0.76959 | 2.3221 | 163.676 | 1.5971 | 0.26067 | -999 | 0.11105 | -1.6293 | -0.92869 | 95.4027 | -6.2321 | -7.3049 | -7.8371 | -8.0916 | -9.4393 | -6.1084 | -6.9428 | -7.4623 | -8.0927 | -7.8343 | -6.7628 | -7.13 | -7.333 | -8.6247 | -15.7643 | -11.657 | -14.0452 | -11.0138 | -999 | -999 | 0.052 | 0.078 | 0.098 | 0.084 | -999 | 94
2003-03-29 07:30 | -999 | -27.527 | -999 | -999 | -999 | 0.64293 | 417.895 | -18.6441 | 0.82119 | -19.1708 | 0.84174 | -24.7123 | 0.79234 | 2.3767 | 151.698 | 1.5217 | 3.361 | -999 | 2.0335 | 0.80831 | 0.21711 | 95.3923 | -6.2685 | -7.3488 | -7.8861 | -8.1366 | -9.4606 | -6.1449 | -6.7421 | -7.5127 | -8.1415 | -7.8474 | -6.851 | -7.1866 | -7.3894 | -8.6809 | -15.7379 | -11.7805 | -14.191 | -11.0819 | -999 | -999 | 0.052 | 0.077 | 0.098 | 0.084 | -999 | 94
2003-03-29 08:00 | -999 | -23.744 | -999 | -999 | -999 | 0.67561 | 420.025 | -18.305 | 0.82078 | -18.9087 | 0.83105 | -24.0028 | 0.7805 | 0.99333 | 150.224 | 0.53792 | 23.7202 | -999 | 17.0288 | 19.1682 | 5.2571 | 95.3661 | -6.301 | -7.3852 | -7.9199 | -8.1633 | -9.4637 | -6.1737 | -6.9128 | -7.559 | -8.1809 | -7.838 | -6.9422 | -7.2351 | -7.4372 | -8.7162 | -15.6807 | -11.8356 | -14.3027 | -11.0762 | -999 | -999 | 0.052 | 0.077 | 0.098 | 0.084 | -999 | 94
2003-03-29 08:30 | -999 | -2.006 | -999 | -999 | -999 | 0.70575 | 427.282 | -18.2082 | 0.81443 | -19.446 | 0.82383 | -23.3549 | 0.80713 | 1.0525 | 185.513 | 0.90167 | 78.4415 | -999 | 54.4742 | 55.6575 | 11.4078 | 95.3506 | -6.327 | -7.4163 | -7.9417 | -8.1823 | -9.4619 | -6.2007 | -7.0814 | -7.5959 | -8.2098 | -7.9277 | -6.9977 | -7.2834 | -7.4776 | -8.7374 | -15.5486 | -11.832 | -14.3489 | -10.9923 | -999 | -999 | 0.052 | 0.077 | 0.098 | 0.084 | -999 | 94
2003-03-29 09:00 | -999 | 33.238 | -999 | -999 | -999 | 0.95001 | 429.125 | -16.6047 | 0.81871 | -16.732 | 0.83918 | -20.0614 | 0.87784 | 0.97542 | 183.239 | 0.81417 | 176.251 | -999 | 123.637 | 123.506 | 24.1508 | 95.3192 | -6.3625 | -7.4463 | -7.9747 | -8.2023 | -9.394 | -6.2353 | -7.1326 | -7.6361 | -8.2502 | -7.9617 | -7.055 | -7.4003 | -7.555 | -8.7832 | -15.2386 | -11.7817 | -14.338 | -10.837 | -999 | -999 | 0.052 | 0.077 | 0.098 | 0.084 | -999 | 94
2003-03-29 09:30 | -999 | 65.392 | 59.863 | 17.617 | 0.1426 | 0.8552 | 418.9 | -14.6572 | 0.80137 | -14.1277 | 0.82055 | -14.9368 | 0.88211 | 0.46542 | 159.761 | 0.39292 | 272.704 | -999 | 178.436 | 165.79 | 30.3029 | 95.2991 | -6.4005 | -7.4664 | -7.9781 | -8.1893 | -9.227 | -6.2765 | -6.9812 | -7.675 | -8.2747 | -7.9923 | -7.0125 | -7.577 | -7.6576 | -8.8372 | -14.5901 | -11.6133 | -14.2069 | -10.5367 | -999 | -999 | 0.052 | 0.077 | 0.098 | 0.084 | -999 | 94
2003-03-29 10:00 | -2.9484 | 115.585 | 102.625 | 6.087 | 0.2346 | 0.86055 | 395.077 | -12.1061 | 0.71527 | -11.3832 | 0.71793 | -12.0684 | 0.77908 | 0.26208 | 145.667 | 0.34333 | 376.254 | -999 | 233.13 | 231.884 | 34.6192 | 95.2598 | -6.4064 | -7.4447 | -7.929 | -8.121 | -8.9745 | -6.2848 | -7.0734 | -7.6574 | -8.2236 | -7.9554 | -7.0192 | -7.6213 | -7.6756 | -8.771 | -13.5539 | -11.2293 | -13.7795 | -10.0496 | -999 | -999 | 0.052 | 0.077 | 0.098 | 0.084 | -999 | 85.0098
2003-03-29 10:30 | -999 | 173.994 | 204.414 | 7.562 | 0.2065 | 1.1988 | 372.779 | -11.0302 | 0.64877 | -10.4259 | 0.64948 | -10.3816 | 0.65344 | 1.1175 | 82.8389 | 1.0462 | 499.305 | -999 | 296.517 | 311.951 | 38.9962 | 95.2417 | -6.3863 | -7.3891 | -7.8431 | -8.0133 | -8.7201 | -6.2659 | -6.9666 | -7.5821 | -8.19 | -7.7672 | -7.0741 | -7.5503 | -7.6232 | -8.6131 | -12.5097 | -10.6531 | -13.0567 | -9.4185 | -999 | -999 | 0.052 | 0.077 | 0.098 | 0.084 | -999 | 69
2003-03-29 11:00 | -2.3674 | 226.296 | 170.296 | 6.57 | 0.3053 | 1.2048 | 372.371 | -9.7038 | 0.59676 | -9.1475 | 0.60176 | -9.2508 | 0.60227 | 0.92458 | 124.464 | 0.8325 | 617.334 | -999 | 355.493 | 363.837 | 47.3307 | 95.2265 | -6.3616 | -7.329 | -7.7447 | -7.8887 | -8.4852 | -6.243 | -6.9293 | -7.4977 | -8.0215 | -7.6779 | -7.0443 | -7.4812 | -7.5571 | -8.4128 | -11.4103 | -9.9767 | -12.1918 | -8.6775 | -999 | -999 | 0.051 | 0.077 | 0.098 | 0.084 | -999 | 69
2003-03-29 11:30 | -1.6893 | 187.94 | 132.788 | 5.554 | 0.2294 | 1.2045 | 372.749 | -9.8568 | 0.59808 | -9.2548 | 0.60347 | -8.7606 | 0.57645 | 1.2379 | 222.246 | 1.0721 | 564.137 | -999 | 310.54 | 307.035 | 42.6895 | 95.1932 | -6.3388 | -7.2617 | -7.6431 | -7.7597 | -8.2526 | -6.2215 | -6.8849 | -7.405 | -7.8785 | -7.5622 | -7.0111 | -7.412 | -7.4848 | -8.239 | -10.6636 | -9.2559 | -11.2802 | -7.8261 | -999 | -999 | 0.051 | 0.077 | 0.098 | 0.084 | -999 | 69
2003-03-29 12:00 | -0.921 | 244.974 | 159.616 | 8.135 | 0.2957 | 1.1982 | 372.532 | -9.2059 | 0.57067 | -8.5292 | 0.57562 | -7.941 | 0.54567 | 1.4287 | 283.878 | 1.1692 | 698.637 | -999 | 385.16 | 367.8 | 55.6943 | 95.1648 | -6.3232 | -7.1979 | -7.5419 | -7.6326 | -8.0472 | -6.2101 | -6.8419 | -7.3156 | -7.7617 | -7.3914 | -7.0035 | -7.3522 | -7.4132 | -8.034 | -9.8687 | -8.4968 | -10.4037 | -7.0171 | -999 | -999 | 0.051 | 0.077 | 0.098 | 0.084 | -999 | 69
2003-03-29 12:30 | -0.8815 | 278.23 | 269.408 | 13.526 | 0.3804 | 1.2041 | 372.53 | -8.5322 | 0.54851 | -7.9359 | 0.55351 | -6.6156 | 0.499 | 1.9392 | 159.241 | 1.6925 | 792.163 | -999 | 434.837 | 404.127 | 66.4674 | 95.1478 | -6.3132 | -7.1369 | -7.4456 | -7.5074 | -7.8515 | -6.2113 | -6.8121 | -7.251 | -7.6564 | -7.3133 | -7.0602 | -7.3277 | -7.3593 | -7.7759 | -8.2861 | -7.7279 | -9.543 | -6.2142 | -999 | -999 | 0.051 | 0.077 | 0.098 | 0.084 | -999 | 69
2003-03-29 13:00 | -1.1376 | 338.427 | 255.714 | 13.703 | 0.3625 | 1.2213 | 372.534 | -8.2222 | 0.54319 | -7.6191 | 0.5474 | -5.7715 | 0.47679 | 2.3942 | 143.357 | 2.0746 | 927.441 | -999 | 513.947 | 469.234 | 80.4413 | 95.1181 | -6.2953 | -7.0678 | -7.3313 | -7.3516 | -7.6244 | -6.1971 | -6.7814 | -7.1563 | -7.5137 | -7.2445 | -7.0731 | -7.2704 | -7.2718 | -7.4863 | -6.8749 | -6.8788 | -8.5595 | -5.2204 | -999 | -999 | 0.051 | 0.077 | 0.098 | 0.084 | -999 | 69
2003-03-29 13:30 | -1.1397 | 323.889 | 217.249 | 12.614 | 0.3577 | 1.2275 | 372.39 | -7.7063 | 0.52464 | -7.0416 | 0.52862 | -5.2666 | 0.46218 | 2.1662 | 234.291 | 1.815 | 901.027 | -999 | 495.009 | 447.12 | 76.9297 | 95.1079 | -6.2619 | -6.9816 | -7.1952 | -7.1741 | -7.3986 | -6.1595 | -6.7093 | -7.0202 | -7.3029 | -7.0366 | -6.9983 | -7.1666 | -7.1504 | -7.2577 | -6.4153 | -5.9579 | -7.4278 | -4.1632 | -999 | -999 | 0.051 | 0.077 | 0.098 | 0.084 | -999 | 69
2003-03-29 14:00 | -1.5413 | 288.934 | 222.542 | 12.094 | 0.3222 | 1.2162 | 372.027 | -7.5163 | 0.51369 | -6.8093 | 0.51663 | -5.2589 | 0.45728 | 2.4121 | 279.74 | 2.0225 | 809.854 | -999 | 438.578 | 391.914 | 70.0467 | 95.0873 | -6.2318 | -6.8962 | -7.0554 | -6.9952 | -7.189 | -6.1219 | -6.627 | -6.8794 | -7.0984 | -6.8643 | -6.9113 | -7.0702 | -7.0444 | -7.0503 | -5.9532 | -5.0263 | -6.3245 | -3.2653 | -999 | -999 | 0.051 | 0.077 | 0.098 | 0.084 | -999 | 69
2003-03-29 14:30 | -2.2994 | 316.214 | 254.746 | 12.245 | 0.3518 | 1.2333 | 371.783 | -7.4182 | 0.51583 | -6.5894 | 0.51516 | -5.0895 | 0.45751 | 2.1817 | 272.574 | 1.7958 | 879.654 | -999 | 480.352 | 425.441 | 74.2292 | 95.0586 | -6.206 | -6.8083 | -6.9212 | -6.8218 | -7.0048 | -6.1044 | -6.5607 | -6.7617 | -6.9427 | -6.8287 | -6.9316 | -7.0053 | -6.9508 | -6.874 | -5.5352 | -4.1125 | -5.3281 | -2.4922 | -999 | -999 | 0.051 | 0.077 | 0.098 | 0.084 | -999 | 69
2003-03-29 15:00 | -1.7846 | 347.581 | 253.455 | 11.308 | 0.4687 | 1.2573 | 371.811 | -6.8105 | 0.50296 | -5.9926 | 0.5022 | -4.0809 | 0.43082 | 1.9737 | 261.31 | 1.6758 | 961.913 | -999 | 531.424 | 459.722 | 78.6533 | 95.0374 | -6.1775 | -6.726 | -6.7812 | -6.6149 | -6.8393 | -6.0812 | -6.4995 | -6.6623 | -6.8151 | -6.7016 | -7.0072 | -6.9603 | -6.8772 | -6.7462 | -5.3022 | -3.1215 | -4.4181 | -1.846 | -999 | -999 | 0.051 | 0.077 | 0.098 | 0.084 | -999 | 69
2003-03-29 15:30 | -0.6515 | 311.599 | 170.793 | 8.683 | 0.3005 | 1.2757 | 371.943 | -6.681 | 0.50404 | -5.9005 | 0.50372 | -4.0204 | 0.43468 | 2.1108 | 257.736 | 1.725 | 886.548 | -999 | 488.175 | 417.784 | 70.361 | 95.0252 | -6.1481 | -6.633 | -6.6305 | -6.4397 | -6.7224 | -6.0491 | -6.4302 | -6.5362 | -6.6211 | -6.4635 | -6.9687 | -6.8788 | -6.7868 | -6.6466 | -5.52 | -2.0873 | -3.4885 | -1.3496 | -999 | -999 | 0.051 | 0.077 | 0.098 | 0.084 | -999 | 69
2003-03-29 16:00 | -0.7837 | 280.401 | 133.914 | 7.225 | 0.333 | 1.2947 | 372.048 | -6.8186 | 0.51277 | -6.0377 | 0.51245 | -4.2201 | 0.44363 | 2.8304 | 278.119 | 2.4188 | 815.155 | -999 | 448.846 | 382.163 | 65.8631 | 95.0098 | -6.1161 | -6.5455 | -6.5098 | -6.3287 | -6.6395 | -6.0139 | -6.3481 | -6.4121 | -6.4738 | -6.3836 | -6.8996 | -6.8099 | -6.7101 | -6.4938 | -4.969 | -1.3944 | -2.6517 | -0.96417 | -999 | -999 | 0.051 | 0.077 | 0.098 | 0.084 | -999 | 69
2003-03-29 16:30 | -1.1086 | 224.155 | 141.788 | 7.716 | 0.3355 | 1.3328 | 372.118 | -6.9128 | 0.52744 | -6.1904 | 0.52863 | -4.7619 | 0.47127 | 3.0204 | 259.897 | 2.4613 | 686.016 | -999 | 372.453 | 319.446 | 57.9457 | 94.9899 | -6.0845 | -6.4805 | -6.4225 | -6.2499 | -6.5571 | -5.9662 | -6.2582 | -6.2875 | -6.3195 | -6.2852 | -6.7753 | -6.7336 | -6.6381 | -6.4268 | -4.9813 | -0.99055 | -1.9939 | -0.59232 | -999 | -999 | 0.051 | 0.077 | 0.098 | 0.084 | -999 | 69
2003-03-29 17:00 | -0.6091 | 248.919 | 124.372 | 6.71 | 0.351 | 1.3628 | 371.722 | -6.4691 | 0.52169 | -5.7739 | 0.52399 | -4.5487 | 0.47458 | 2.66 | 261.102 | 2.1883 | 727.077 | -999 | 402.985 | 336.796 | 59.1408 | 94.9732 | -6.0626 | -6.4293 | -6.3575 | -6.199 | -6.493 | -5.9347 | -6.1988 | -6.2042 | -6.2385 | -6.2196 | -6.7473 | -6.7222 | -6.6024 | -6.3442 | -4.6749 | -0.74174 | -1.5301 | -0.29349 | -999 | -999 | 0.051 | 0.077 | 0.098 | 0.084 | -999 | 69
2003-03-29 17:30 | -0.454 | 207.614 | 107.898 | 7.229 | 0.3437 | 1.4301 | 371.677 | -6.2297 | 0.53256 | -5.5204 | 0.53375 | -4.4689 | 0.48902 | 2.6738 | 281.303 | 2.1888 | 620.543 | -999 | 341.765 | 283.71 | 49.1288 | 94.9599 | -6.0369 | -6.375 | -6.2995 | -6.1617 | -6.4287 | -5.9114 | -6.1451 | -6.1396 | -6.163 | -6.1465 | -6.7177 | -6.6974 | -6.5571 | -6.2913 | -4.5653 | -0.58464 | -1.2058 | 0.0082974 | -999 | -999 | 0.051 | 0.077 | 0.098 | 0.084 | -999 | 69
2003-03-29 18:00 | -0.5851 | 149.919 | 87.345 | 8.694 | 0.4305 | 1.5076 | 371.596 | -6.123 | 0.552 | -5.4805 | 0.55542 | -4.4124 | 0.50937 | 2.4679 | 284.958 | 1.9554 | 460.266 | -999 | 252.891 | 218.195 | 41.3769 | 94.9526 | -6.0141 | -6.3303 | -6.2499 | -6.1255 | -6.3586 | -5.8762 | -6.0878 | -6.0746 | -6.1154 | -6.0777 | -6.6067 | -6.6541 | -6.5104 | -6.2434 | -4.6916 | -0.47357 | -1.0064 | 0.2319 | -999 | -999 | 0.051 | 0.077 | 0.098 | 0.084 | -999 | 69
2003-03-29 18:30 | -0.7757 | 108.589 | 73.519 | 10.516 | 0.4827 | 1.4906 | 371.773 | -6.249 | 0.54999 | -5.6576 | 0.55611 | -4.8534 | 0.51989 | 3.1733 | 288.416 | 2.5371 | 343.038 | -999 | 188.848 | 165.563 | 32.5257 | 94.9512 | -5.9864 | -6.2844 | -6.2009 | -6.0883 | -6.2956 | -5.8442 | -6.0387 | -6.0179 | -6.0564 | -6.0211 | -6.5846 | -6.6005 | -6.4531 | -6.1915 | -4.6836 | -0.37518 | -0.83594 | 0.38965 | -999 | -999 | 0.051 | 0.077 | 0.098 | 0.084 | -999 | 69
2003-03-29 19:00 | -0.3976 | 88.966 | 44.137 | 6.348 | 0.3421 | 1.4773 | 371.923 | -6.5234 | 0.55566 | -5.9805 | 0.56351 | -5.2798 | 0.53241 | 3.3071 | 283.742 | 2.6421 | 283.533 | -999 | 161.727 | 138.449 | 27.4944 | 94.9467 | -5.9609 | -6.245 | -6.1633 | -6.0601 | -6.2688 | -5.8169 | -5.9912 | -5.967 | -6.0179 | -5.9677 | -6.5137 | -6.5423 | -6.4001 | -6.1673 | -4.8942 | -0.29347 | -0.68947 | 0.47698 | -999 | -999 | 0.051 | 0.077 | 0.098 | 0.084 | -999 | 69
2003-03-29 19:30 | -0.365 | 59.713 | 25.995 | 4.28 | 0.4368 | 1.4482 | 371.97 | -6.7788 | 0.55567 | -6.2729 | 0.56415 | -5.7121 | 0.53699 | 2.8742 | 298.903 | 2.3 | 202.194 | -999 | 121.499 | 103.347 | 20.8817 | 94.9436 | -5.9381 | -6.2127 | -6.1318 | -6.04 | -6.2599 | -5.7916 | -5.949 | -5.9305 | -5.9788 | -5.9357 | -6.4838 | -6.5025 | -6.3634 | -6.1706 | -5.1911 | -0.25691 | -0.64143 | 0.4718 | -999 | -999 | 0.051 | 0.077 | 0.098 | 0.084 | -999 | 69
2003-03-29 20:00 | -0.2506 | 19.721 | 4.85 | 2.465 | 0.3417 | 1.4588 | 372.336 | -7.3718 | 0.58008 | -6.9342 | 0.59052 | -6.5728 | 0.56895 | 2.8529 | 312.121 | 2.2567 | 91.1195 | -999 | 56.9386 | 48.2469 | 9.7748 | 94.9459 | -5.9138 | -6.1809 | -6.1063 | -6.0342 | -6.2712 | -5.7648 | -5.8954 | -5.9 | -5.9822 | -5.9161 | -6.4269 | -6.4439 | -6.3199 | -6.2024 | -5.7681 | -0.28623 | -0.71205 | 0.37351 | -999 | -999 | 0.051 | 0.077 | 0.098 | 0.084 | -999 | 69
2003-03-29 20:30 | -0.2631 | -3.223 | -1.799 | 2.591 | 0.3291 | 1.4838 | 372.638 | -7.8335 | 0.60577 | -7.4298 | 0.61754 | -7.2286 | 0.6009 | 2.5337 | 308.564 | 1.9896 | 29.1987 | -999 | 19.3353 | 15.2728 | 3.2628 | 94.9514 | -5.8997 | -6.1676 | -6.1037 | -6.053 | -6.3208 | -5.7446 | -5.8726 | -5.8906 | -5.9832 | -5.931 | -6.4651 | -6.4175 | -6.3008 | -6.2772 | -6.3523 | -0.42159 | -0.94771 | 0.15503 | -999 | -999 | 0.051 | 0.077 | 0.098 | 0.084 | -999 | 69
2003-03-29 21:00 | -0.2915 | -15.365 | -5.755 | 2.564 | 0.3592 | 1.4863 | 372.813 | -8.4066 | 0.63032 | -8.0153 | 0.64244 | -7.8764 | 0.62766 | 2.4125 | 306.081 | 1.8542 | 6.0513 | -999 | 4.4398 | 2.5163 | 0.58317 | 94.9491 | -5.8848 | -6.1581 | -6.1105 | -6.0831 | -6.3749 | -5.7338 | -5.8588 | -5.9008 | -6.074 | -5.9733 | -6.4551 | -6.4014 | -6.2957 | -6.3581 | -6.8598 | -0.64819 | -1.3148 | -0.17687 | -999 | -999 | 0.051 | 0.077 | 0.098 | 0.084 | -999 | 69
2003-03-29 21:30 | -0.2158 | -17.851 | -3.586 | 2.009 | 0.3881 | 1.4332 | 373.004 | -8.9716 | 0.63606 | -8.5918 | 0.6492 | -8.5004 | 0.63754 | 2.7017 | 307.088 | 2.0708 | 0.48317 | -999 | 0.23443 | -1.0115 | -0.12295 | 94.9513 | -5.8763 | -6.1601 | -6.1296 | -6.1232 | -6.439 | -5.7225 | -5.8511 | -5.9232 | -6.1116 | -6.0313 | -6.4493 | -6.3937 | -6.2997 | -6.4438 | -7.3166 | -0.92594 | -1.7276 | -0.57092 | -999 | -999 | 0.051 | 0.077 | 0.098 | 0.084 | -999 | 69
2003-03-29 22:00 | -0.2636 | -16.653 | -0.352 | 0.736 | 0.3777 | 1.3998 | 373.3 | -9.5376 | 0.64767 | -9.157 | 0.66087 | -9.0586 | 0.64867 | 2.8833 | 310.389 | 2.175 | 0.097489 | -999 | 0.039484 | -1.0776 | -0.13158 | 94.9688 | -5.8693 | -6.1643 | -6.1542 | -6.1669 | -6.5073 | -5.7148 | -5.8544 | -5.9459 | -6.1654 | -6.0195 | -6.4408 | -6.3931 | -6.3102 | -6.5256 | -7.6967 | -1.2316 | -2.1669 | -0.98053 | -999 | -999 | 0.051 | 0.078 | 0.098 | 0.084 | -999 | 69
2003-03-29 22:30 | -0.7607 | -14.423 | 1.965 | 0.524 | 0.4113 | 1.4319 | 373.341 | -10.127 | 0.68481 | -9.7381 | 0.69717 | -9.622 | 0.68177 | 3.0942 | 312.793 | 2.385 | 0.085168 | -999 | 0.033406 | -0.94037 | -0.11836 | 94.9891 | -5.8618 | -6.1763 | -6.1859 | -6.214 | -6.573 | -5.7087 | -5.8594 | -5.9737 | -6.2076 | -6.0047 | -6.44 | -6.3954 | -6.3269 | -6.605 | -8.02 | -1.5511 | -2.6029 | -1.3879 | -999 | -999 | 0.051 | 0.078 | 0.098 | 0.084 | -999 | 69
2003-03-29 23:00 | -0.3375 | -13.791 | 0.677 | 0.443 | 0.327 | 1.4843 | 373.141 | -10.8846 | 0.74073 | -10.4789 | 0.75279 | -10.3222 | 0.733 | 2.8567 | 301.779 | 2.2033 | 0.082102 | -999 | 0.034086 | -0.99274 | -0.19747 | 94.999 | -5.854 | -6.183 | -6.2125 | -6.2545 | -6.6401 | -5.7001 | -5.8636 | -6.0046 | -6.248 | -6.1749 | -6.4128 | -6.3913 | -6.3337 | -6.6679 | -8.2724 | -1.8772 | -3.0306 | -1.7609 | -999 | -999 | 0.051 | 0.078 | 0.098 | 0.084 | -999 | 69
2003-03-29 23:30 | -0.2355 | -11.697 | -1.86 | 7.506 | 0.4585 | 1.5273 | 372.708 | -11.5772 | 0.79444 | -11.1727 | 0.80655 | -11.0287 | 0.78844 | 2.7233 | 302.051 | 2.1008 | 0.09667 | -999 | 0.03397 | -0.80937 | -0.1182 | 95.0084 | -5.8515 | -6.2003 | -6.2463 | -6.2981 | -6.701 | -5.6956 | -5.8769 | -6.0342 | -6.3027 | -6.2237 | -6.353 | -6.3858 | -6.3435 | -6.7199 | -8.5412 | -2.1906 | -3.4306 | -2.1251 | -999 | -999 | 0.051 | 0.078 | 0.098 | 0.084 | -999 | 69
2003-03-30 | -0.9554 | -13.217 | -9.194 | 4.678 | 0.4704 | 1.4391 | 372.246 | -12.1428 | 0.79051 | -11.7439 | 0.80429 | -11.6227 | 0.79756 | 3.8496 | 299.09 | 3.0092 | 0.081909 | -999 | 0.032256 | -0.69358 | -0.077817 | 95.0211 | -5.8515 | -6.218 | -6.2824 | -6.3467 | -6.7784 | -5.6988 | -5.8911 | -6.0703 | -6.3524 | -6.2405 | -6.3341 | -6.3953 | -6.3647 | -6.796 | -8.7777 | -2.4921 | -3.8096 | -2.4769 | -999 | -999 | 0.051 | 0.078 | 0.098 | 0.084 | -999 | 69
2003-03-30 00:30 | -0.8355 | -17.138 | -7.305 | 3.237 | 0.4547 | 1.3572 | 372.223 | -12.5729 | 0.77684 | -12.1866 | 0.79075 | -12.1183 | 0.785 | 3.1621 | 309.616 | 2.3042 | 0.07298 | -999 | 0.032678 | -0.83118 | -0.024984 | 95.0135 | -5.8545 | -6.2368 | -6.3179 | -6.3899 | -6.8571 | -5.6984 | -5.9098 | -6.1035 | -6.3997 | -6.2414 | -6.323 | -6.4045 | -6.385 | -6.8467 | -9.092 | -2.7886 | -4.1836 | -2.8388 | -999 | -999 | 0.051 | 0.078 | 0.098 | 0.084 | -999 | 69
2003-03-30 01:00 | -0.5587 | -14.842 | -5.049 | 2.848 | 0.3905 | 1.3837 | 372.036 | -12.826 | 0.80057 | -12.441 | 0.81421 | -12.3865 | 0.80824 | 3.375 | 297.873 | 2.5367 | 0.087379 | -999 | 0.033637 | -0.67183 | 0.050394 | 95.029 | -5.8557 | -6.2631 | -6.3612 | -6.4413 | -6.9353 | -5.7009 | -5.9231 | -6.1452 | -6.4617 | -6.2569 | -6.3194 | -6.4299 | -6.4164 | -6.9216 | -9.36 | -3.0845 | -4.5675 | -3.1355 | -999 | -999 | 0.051 | 0.078 | 0.098 | 0.084 | -999 | 69
2003-03-30 01:30 | -0.0337 | -14.379 | -3.781 | 2.65 | 0.3859 | 1.3616 | 372.193 | -13.0308 | 0.80245 | -12.6367 | 0.81615 | -12.5791 | 0.81207 | 3.2217 | 285.247 | 2.4192 | 0.086008 | -999 | 0.032745 | -0.64673 | 0.051218 | 95.0329 | -5.8573 | -6.285 | -6.3974 | -6.4878 | -6.9953 | -5.7072 | -5.9433 | -6.1829 | -6.5518 | -6.3177 | -6.3194 | -6.4528 | -6.4433 | -6.9719 | -9.5684 | -3.3818 | -4.9601 | -3.4608 | -999 | -999 | 0.051 | 0.078 | 0.098 | 0.084 | -999 | 69
2003-03-30 02:00 | -1.1721 | -9.103 | -4.408 | 1.658 | 0.3124 | 1.3693 | 372.352 | -13.2465 | 0.81587 | -12.8513 | 0.82913 | -12.7719 | 0.82162 | 3.0808 | 269.725 | 2.3379 | 0.091535 | -999 | 0.031829 | -0.44271 | 0.088367 | 95.0431 | -5.8637 | -6.3055 | -6.4312 | -6.5298 | -7.0489 | -5.7151 | -5.9633 | -6.2189 | -6.5702 | -6.3547 | -6.3243 | -6.472 | -6.4669 | -6.9924 | -9.6929 | -3.6521 | -5.2793 | -3.7015 | -999 | -999 | 0.051 | 0.078 | 0.098 | 0.084 | -999 | 69
2003-03-30 02:30 | -0.6009 | -8.793 | -4.341 | 2.243 | 0.2787 | 1.382 | 372.342 | -13.2657 | 0.82468 | -12.8721 | 0.83853 | -12.7925 | 0.83147 | 2.2196 | 260.25 | 1.6708 | 0.08237 | -999 | 0.031052 | -0.4125 | 0.13467 | 95.0449 | -5.8721 | -6.3275 | -6.4632 | -6.5648 | -7.085 | -5.7242 | -5.9875 | -6.2538 | -6.6017 | -6.4172 | -6.3419 | -6.4982 | -6.4915 | -7.0263 | -9.7527 | -3.883 | -5.4994 | -3.897 | -999 | -999 | 0.051 | 0.078 | 0.098 | 0.084 | -999 | 69
2003-03-30 03:00 | -1.5706 | -8.897 | -5.698 | 2.696 | 0.2694 | 1.398 | 372.512 | -13.2538 | 0.8323 | -12.8608 | 0.84634 | -12.7933 | 0.83903 | 1.9338 | 249.863 | 1.3729 | 0.067943 | -999 | 0.030091 | -0.41712 | 0.16949 | 95.0591 | -5.8764 | -6.3476 | -6.492 | -6.5973 | -7.1042 | -5.7301 | -6.0054 | -6.2811 | -6.6488 | -6.4277 | -6.354 | -6.517 | -6.5129 | -7.0491 | -9.7538 | -4.0785 | -5.6457 | -4.0141 | -999 | -999 | 0.051 | 0.078 | 0.098 | 0.084 | -999 | 69
2003-03-30 03:30 | -0.5351 | -9.247 | -4.398 | 1.842 | 0.208 | 1.3976 | 372.437 | -13.2567 | 0.83418 | -12.8647 | 0.84955 | -12.8002 | 0.84024 | 1.7733 | 267.105 | 1.3271 | 0.071153 | -999 | 0.029914 | -0.45431 | 0.17169 | 95.0422 | -5.8801 | -6.3632 | -6.5154 | -6.6237 | -7.1163 | -5.7317 | -6.0081 | -6.2963 | -6.6607 | -6.4241 | -6.3563 | -6.5262 | -6.5305 | -7.0679 | -9.7559 | -4.2297 | -5.7204 | -4.0868 | -999 | -999 | 0.051 | 0.078 | 0.098 | 0.084 | -999 | 69
2003-03-30 04:00 | -1.7332 | -10.378 | -5.684 | 1.548 | 0.1475 | 1.4129 | 373.089 | -13.3094 | 0.84154 | -12.9237 | 0.85669 | -12.8571 | 0.84594 | 1.5537 | 250.661 | 1.1525 | 0.074054 | -999 | 0.029738 | -0.53831 | 0.15353 | 95.0379 | -5.8835 | -6.3772 | -6.536 | -6.6441 | -7.1305 | -5.7367 | -6.005 | -6.3102 | -6.6614 | -6.4185 | -6.3674 | -6.5393 | -6.54 | -7.0811 | -9.7611 | -4.3446 | -5.7739 | -4.1477 | -999 | -999 | 0.051 | 0.078 | 0.098 | 0.084 | -999 | 69
2003-03-30 04:30 | -0.6495 | -13.093 | -6.767 | 0.978 | 0.1639 | 1.4069 | 373.573 | -13.375 | 0.844 | -12.9994 | 0.85884 | -12.9572 | 0.8477 | 1.1379 | 228.351 | 0.7175 | 0.056833 | -999 | 0.032304 | -0.71912 | 0.15689 | 95.0227 | -5.8853 | -6.3902 | -6.5523 | -6.6616 | -7.135 | -5.737 | -5.9957 | -6.3197 | -6.6734 | -6.4139 | -6.3775 | -6.5449 | -6.5496 | -7.0897 | -9.78 | -4.4336 | -5.8042 | -4.1829 | -999 | -999 | 0.051 | 0.078 | 0.098 | 0.084 | -999 | 69.9647
2003-03-30 05:00 | 0.183 | -15.223 | -4.481 | 0.404 | 0.1035 | 1.4057 | 373.056 | -13.4405 | 0.84711 | -13.072 | 0.86175 | -13.1004 | 0.84993 | 1.3162 | 254.539 | 0.86 | 0.059334 | -999 | 0.03078 | -0.79239 | 0.16705 | 95.0138 | -5.8869 | -6.4006 | -6.5667 | -6.6777 | -7.1505 | -5.7388 | -6.0128 | -6.3249 | -6.693 | -6.399 | -6.3854 | -6.5463 | -6.558 | -7.0991 | -9.847 | -4.5085 | -5.8251 | -4.2102 | -999 | -999 | 0.051 | 0.078 | 0.098 | 0.084 | -999 | 69.329
2003-03-30 05:30 | -2.3727 | -13.868 | -4.31 | -0.681 | 0.1724 | 1.4092 | 374.415 | -13.6714 | 0.86052 | -13.3203 | 0.8736 | -13.3218 | 0.85361 | 0.89333 | 215.691 | 0.46833 | 0.049211 | -999 | 0.030799 | -0.89909 | 0.04891 | 95.0099 | -5.8923 | -6.4127 | -6.5844 | -6.6952 | -7.165 | -5.7433 | -5.9692 | -6.3334 | -6.7001 | -6.4147 | -6.398 | -6.5559 | -6.5682 | -7.1147 | -9.9284 | -4.5777 | -5.8632 | -4.2461 | -999 | -999 | 0.051 | 0.078 | 0.098 | 0.084 | -999 | 82.0467
2003-03-30 06:00 | 1.6643 | -10.002 | -6.448 | 3.931 | 0.2903 | 1.1317 | 350.875 | -13.8632 | 0.85969 | -13.4825 | 0.87328 | -13.4735 | 0.85975 | 1.4467 | 264.847 | 1.065 | 0.057653 | -999 | 0.030385 | -0.60335 | 0.10752 | 94.9899 | -5.8978 | -6.4232 | -6.6017 | -6.7151 | -7.1845 | -5.7472 | -6.0605 | -6.3454 | -6.6619 | -6.4696 | -6.4126 | -6.559 | -6.5789 | -7.1345 | -9.9735 | -4.6479 | -5.9211 | -4.2851 | -999 | -999 | 0.051 | 0.078 | 0.098 | 0.084 | -999 | 94
2003-03-30 06:30 | -0.2959 | -9.297 | -3.174 | 4.364 | 0.3241 | 1.3474 | 373.212 | -13.9547 | 0.85742 | -13.5584 | 0.86965 | -13.4906 | 0.85738 | 2.4146 | 283.68 | 1.8146 | 0.065231 | -999 | 0.032191 | -0.46169 | 0.13984 | 94.9931 | -5.9044 | -6.4334 | -6.6178 | -6.7324 | -7.2058 | -5.7556 | -6.0081 | -6.3526 | -6.7236 | -6.5282 | -6.4369 | -6.5726 | -6.5929 | -7.1569 | -9.9532 | -4.7191 | -5.9863 | -4.3423 | -999 | -999 | 0.051 | 0.078 | 0.098 | 0.084 | -999 | 69.3767
2003-03-30 07:00 | -0.7838 | -7.582 | 0.265 | 4.284 | 0.4088 | 1.3228 | 372.869 | -14.1466 | 0.85465 | -13.7438 | 0.86573 | -13.641 | 0.85266 | 2.365 | 296.821 | 1.7608 | 0.17018 | -999 | 0.077744 | -0.43937 | 0.077681 | 95.0105 | -5.9077 | -6.4423 | -6.6289 | -6.7452 | -7.2265 | -5.7555 | -6.0231 | -6.3626 | -6.7363 | -6.4669 | -6.4211 | -6.5777 | -6.6015 | -7.1685 | -9.9445 | -4.7884 | -6.0389 | -4.4259 | -999 | -999 | 0.051 | 0.078 | 0.098 | 0.084 | -999 | 69.21
2003-03-30 07:30 | -0.2261 | -4.782 | 3.428 | 6.336 | 0.5168 | 1.3007 | 373.28 | -14.3824 | 0.85426 | -13.9794 | 0.86637 | -13.8416 | 0.85282 | 2.775 | 310.238 | 2.0821 | 2.5323 | -999 | 1.0224 | 0.63535 | 0.29334 | 95.0124 | -5.9117 | -6.4517 | -6.642 | -6.757 | -7.251 | -5.7577 | -5.9794 | -6.3728 | -6.7331 | -6.447 | -6.4075 | -6.5807 | -6.6085 | -7.18 | -9.9497 | -4.8518 | -6.0949 | -4.5119 | -999 | -999 | 0.051 | 0.078 | 0.098 | 0.084 | -999 | 69
2003-03-30 08:00 | 0.5157 | -2.156 | 2.598 | 5.817 | 0.4193 | 1.2161 | 372.816 | -14.95 | 0.84447 | -14.5381 | 0.85576 | -14.3867 | 0.84365 | 3.76 | 308.635 | 2.9083 | 13.0873 | -999 | 5.4512 | 5.1423 | 1.3345 | 95.0255 | -5.9151 | -6.4603 | -6.6525 | -6.7676 | -7.2866 | -5.7598 | -5.9727 | -6.377 | -6.7392 | -6.4729 | -6.3954 | -6.572 | -6.6076 | -7.2016 | -9.9514 | -4.9149 | -6.152 | -4.5836 | -999 | -999 | 0.051 | 0.078 | 0.098 | 0.084 | -999 | 69
2003-03-30 08:30 | -0.3034 | 3.74 | 10.253 | 6.705 | 0.3898 | 1.1679 | 372.778 | -15.3584 | 0.84259 | -14.9383 | 0.85337 | -14.7758 | 0.84104 | 2.9333 | 309.242 | 2.3112 | 44.6198 | -999 | 22.4559 | 20.8935 | 5.4021 | 95.0266 | -5.9218 | -6.4719 | -6.6669 | -6.7793 | -7.3316 | -5.7606 | -5.9595 | -6.3872 | -6.7266 | -6.4985 | -6.3876 | -6.5695 | -6.6122 | -7.1962 | -10.0063 | -4.9807 | -6.2179 | -4.6994 | -999 | -999 | 0.051 | 0.078 | 0.098 | 0.084 | -999 | 69
2003-03-30 09:00 | -1.0528 | 13.775 | 12.746 | 4.454 | 0.2253 | 1.1355 | 372.606 | -15.5147 | 0.83783 | -15.0742 | 0.8471 | -14.8841 | 0.83542 | 2.8338 | 304.194 | 2.1554 | 76.5644 | -999 | 38.0577 | 35.6602 | 9.0928 | 95.0192 | -5.929 | -6.4896 | -6.686 | -6.7968 | -7.3675 | -5.7661 | -5.9628 | -6.4053 | -6.7017 | -6.5097 | -6.4037 | -6.5896 | -6.6303 | -7.2001 | -10.0145 | -5.0564 | -6.2714 | -4.7186 | -999 | -999 | 0.051 | 0.078 | 0.098 | 0.084 | -999 | 69
2003-03-30 09:30 | 0.5737 | 28.002 | 27.605 | 10.545 | 0.337 | 1.1578 | 373.055 | -15.4562 | 0.8444 | -14.9775 | 0.85265 | -14.7109 | 0.84047 | 1.5779 | 259.578 | 1.1925 | 117.147 | -999 | 58.9788 | 54.5528 | 14.1105 | 95.0197 | -5.9357 | -6.506 | -6.704 | -6.8105 | -7.3805 | -5.7745 | -5.9866 | -6.4193 | -6.7468 | -6.5158 | -6.4245 | -6.62 | -6.6494 | -7.1974 | -10.0108 | -5.118 | -6.2845 | -4.6996 | -999 | -999 | 0.051 | 0.078 | 0.098 | 0.084 | -999 | 69.3513
2003-03-30 10:00 | 0.3326 | 53.009 | 51.819 | 13.59 | 0.3702 | 1.1761 | 372.619 | -15.1334 | 0.84441 | -14.6382 | 0.85077 | -14.2563 | 0.83529 | 2.5654 | 291.099 | 2.1225 | 190.737 | -999 | 100.361 | 90.2857 | 23.7515 | 95.0302 | -5.9465 | -6.5185 | -6.7148 | -6.8181 | -7.3679 | -5.7871 | -6.0065 | -6.4284 | -6.7777 | -6.5149 | -6.4527 | -6.6528 | -6.6697 | -7.2032 | -9.8652 | -5.1442 | -6.2493 | -4.6164 | -999 | -999 | 0.051 | 0.078 | 0.098 | 0.084 | -999 | 69
2003-03-30 10:30 | -1.78 | 104.116 | 89.447 | 23.527 | 0.4452 | 1.186 | 371.879 | -14.7732 | 0.83966 | -14.2085 | 0.84196 | -13.6872 | 0.82688 | 2.7329 | 296.601 | 2.1608 | 345.535 | -999 | 189.672 | 169.533 | 43.2699 | 95.0428 | -5.9537 | -6.5206 | -6.7151 | -6.8122 | -7.3425 | -5.7924 | -6.0602 | -6.4307 | -6.777 | -6.5286 | -6.4692 | -6.676 | -6.6806 | -7.189 | -9.6012 | -5.1209 | -6.1373 | -4.54 | -999 | -999 | 0.051 | 0.078 | 0.098 | 0.084 | -999 | 69
2003-03-30 11:00 | -0.9221 | 120.518 | 81.275 | 22.108 | 0.4203 | 1.1796 | 372.026 | -14.5279 | 0.82939 | -13.9182 | 0.82944 | -13.1949 | 0.80645 | 2.5412 | 301.722 | 2.0038 | 402.631 | -999 | 218.748 | 193.719 | 49.0977 | 95.0422 | -5.953 | -6.5184 | -6.7075 | -6.7925 | -7.2917 | -5.7943 | -6.0656 | -6.4181 | -6.752 | -6.4908 | -6.4896 | -6.6882 | -6.6837 | -7.1516 | -9.2903 | -5.038 | -5.9559 | -4.4126 | -999 | -999 | 0.051 | 0.078 | 0.098 | 0.084 | -999 | 69
2003-03-30 11:30 | -0.2287 | 129.097 | 97.573 | 23.31 | 0.357 | 1.1564 | 371.829 | -14.5981 | 0.82529 | -13.9935 | 0.8236 | -13.3768 | 0.803 | 3.04 | 296.918 | 2.4188 | 438.143 | -999 | 232.018 | 212.013 | 51.0269 | 95.0443 | -5.9463 | -6.5094 | -6.6872 | -6.7615 | -7.2508 | -5.7867 | -6.0672 | -6.3982 | -6.6909 | -6.4573 | -6.4711 | -6.657 | -6.6574 | -7.0937 | -9.0316 | -4.8901 | -5.7282 | -4.2189 | -999 | -999 | 0.051 | 0.078 | 0.098 | 0.084 | -999 | 69
2003-03-30 12:00 | -0.8996 | 175.262 | 110.674 | 31.564 | 0.5314 | 1.1647 | 371.529 | -14.0386 | 0.81464 | -13.3252 | 0.80764 | -12.6429 | 0.78767 | 2.5829 | 300.646 | 2.0475 | 570.577 | -999 | 305.85 | 284.245 | 61.5408 | 95.0525 | -5.9441 | -6.4941 | -6.666 | -6.7307 | -7.2245 | -5.7866 | -6.101 | -6.3782 | -6.6682 | -6.4256 | -6.4703 | -6.6524 | -6.6437 | -7.0591 | -8.9033 | -4.7301 | -5.5041 | -4.0274 | -999 | -999 | 0.051 | 0.078 | 0.098 | 0.084 | -999 | 69
2003-03-30 12:30 | -0.7994 | 166.962 | 90.766 | 25.521 | 0.4246 | 1.174 | 371.427 | -13.6389 | 0.79999 | -12.9568 | 0.79296 | -12.199 | 0.77183 | 3.6283 | 301.786 | 2.8167 | 552.444 | -999 | 290.712 | 269.04 | 60.5416 | 95.065 | -5.9374 | -6.4808 | -6.647 | -6.7049 | -7.1944 | -5.7801 | -6.0963 | -6.3608 | -6.6604 | -6.4263 | -6.4876 | -6.6531 | -6.6346 | -7.0217 | -8.7074 | -4.5694 | -5.3208 | -3.846 | -999 | -999 | 0.051 | 0.078 | 0.098 | 0.084 | -999 | 69
2003-03-30 13:00 | -1.0905 | 159.353 | 104.675 | 27.277 | 0.3159 | 1.1817 | 371.362 | -13.4817 | 0.79695 | -12.8357 | 0.78956 | -12.188 | 0.77344 | 2.9492 | 303.18 | 2.3717 | 538.312 | -999 | 276.232 | 255.493 | 59.5298 | 95.0705 | -5.9291 | -6.47 | -6.6268 | -6.6775 | -7.1577 | -5.7716 | -6.0829 | -6.3427 | -6.642 | -6.4071 | -6.4663 | -6.6215 | -6.6056 | -6.9772 | -8.6181 | -4.4128 | -5.1643 | -3.6874 | -999 | -999 | 0.051 | 0.078 | 0.098 | 0.084 | -999 | 69
2003-03-30 13:30 | -1.4368 | 204.587 | 128.307 | 32.267 | 0.4287 | 1.2297 | 371.165 | -12.6656 | 0.7871 | -11.9353 | 0.774 | -10.8931 | 0.75284 | 2.3638 | 270.101 | 1.9004 | 647.729 | -999 | 342.712 | 311.932 | 73.4142 | 95.0556 | -5.9349 | -6.4585 | -6.6046 | -6.6441 | -7.0922 | -5.7809 | -6.0854 | -6.3369 | -6.6501 | -6.381 | -6.5048 | -6.6678 | -6.6218 | -6.9474 | -8.3496 | -4.2608 | -5.0203 | -3.5357 | -999 | -999 | 0.051 | 0.078 | 0.098 | 0.084 | -999 | 69
2003-03-30 14:00 | -0.9109 | 222.635 | 155.659 | 45.167 | 0.4934 | 1.2662 | 370.984 | -12.0669 | 0.77389 | -11.3469 | 0.75699 | -10.2039 | 0.7377 | 2.8188 | 272.03 | 2.2492 | 692.49 | -999 | 367.929 | 334.174 | 77.5682 | 95.0479 | -5.925 | -6.437 | -6.5698 | -6.5986 | -6.999 | -5.7718 | -6.0677 | -6.306 | -6.6122 | -6.3174 | -6.505 | -6.6587 | -6.6042 | -6.8948 | -7.9979 | -4.0556 | -4.8074 | -3.3256 | -999 | -999 | 0.051 | 0.078 | 0.098 | 0.084 | -999 | 69
2003-03-30 14:30 | -1.2167 | 275.163 | 136.07 | 36.659 | 0.4082 | 1.2551 | 370.699 | -11.4181 | 0.74408 | -10.636 | 0.71991 | -9.4086 | 0.70651 | 3.6338 | 285.296 | 2.9171 | 819.485 | -999 | 442.022 | 395.38 | 89.9868 | 95.0401 | -5.9083 | -6.4057 | -6.5232 | -6.5381 | -6.9072 | -5.7634 | -6.051 | -6.2748 | -6.5538 | -6.3134 | -6.525 | -6.6339 | -6.5733 | -6.8218 | -7.5813 | -3.7901 | -4.5282 | -3.0843 | -999 | -999 | 0.051 | 0.078 | 0.098 | 0.084 | -999 | 69
2003-03-30 15:00 | -1.5193 | 236.052 | 179.043 | 47.759 | 0.4663 | 1.308 | 370.841 | -11.0324 | 0.74438 | -10.262 | 0.71136 | -9.1987 | 0.70006 | 3.4213 | 279.835 | 2.7262 | 730.713 | -999 | 387.287 | 345.793 | 77.4261 | 95.0319 | -5.8903 | -6.3775 | -6.477 | -6.473 | -6.8195 | -5.7478 | -6.0241 | -6.2301 | -6.4911 | -6.3108 | -6.5065 | -6.5911 | -6.5328 | -6.7492 | -7.3242 | -3.4615 | -4.1895 | -2.8171 | -999 | -999 | 0.051 | 0.078 | 0.098 | 0.084 | -999 | 69
2003-03-30 15:30 | -1.1187 | 263.226 | 143.839 | 35.623 | 0.4135 | 1.3725 | 370.965 | -10.2611 | 0.73539 | -9.4146 | 0.68849 | -7.9228 | 0.67265 | 3.2542 | 274.904 | 2.5746 | 770.55 | -999 | 418.975 | 364.508 | 83.02 | 95.0177 | -5.8826 | -6.3409 | -6.4214 | -6.402 | -6.7311 | -5.7444 | -6.0072 | -6.1936 | -6.4291 | -6.2923 | -6.585 | -6.6002 | -6.5174 | -6.6786 | -6.9535 | -3.1251 | -3.8272 | -2.5519 | -999 | -999 | 0.051 | 0.078 | 0.098 | 0.084 | -999 | 69
2003-03-30 16:00 | -0.7501 | 219.272 | 100.683 | 28.913 | 0.5114 | 1.3592 | 371.041 | -10.0938 | 0.72804 | -9.3059 | 0.67421 | -8.1049 | 0.6593 | 2.8517 | 289.485 | 2.2792 | 664.435 | -999 | 359.71 | 313.287 | 71.5794 | 95.0143 | -5.8591 | -6.3029 | -6.3651 | -6.3323 | -6.6368 | -5.7175 | -5.9676 | -6.1311 | -6.3342 | -6.1948 | -6.5391 | -6.5326 | -6.461 | -6.5751 | -6.5507 | -2.7868 | -3.4232 | -2.2536 | -999 | -999 | 0.051 | 0.078 | 0.098 | 0.084 | -999 | 69
2003-03-30 16:30 | -0.7173 | 176.755 | 71.173 | 26.228 | 0.4234 | 1.322 | 371.066 | -10.1071 | 0.71152 | -9.3856 | 0.66081 | -8.481 | 0.65266 | 3.5187 | 296.394 | 2.7821 | 555.887 | -999 | 295.011 | 259.998 | 57.233 | 95.0119 | -5.8362 | -6.2616 | -6.3071 | -6.2706 | -6.5792 | -5.6935 | -5.9291 | -6.069 | -6.2483 | -6.12 | -6.4641 | -6.4525 | -6.3962 | -6.4998 | -6.4666 | -2.4762 | -3.0469 | -1.9587 | -999 | -999 | 0.051 | 0.078 | 0.098 | 0.084 | -999 | 69
2003-03-30 17:00 | -0.6014 | 114.574 | 54.611 | 20.996 | 0.5795 | 1.3217 | 371.273 | -10.1868 | 0.71201 | -9.5395 | 0.66524 | -8.8249 | 0.65462 | 3.3312 | 292.472 | 2.6246 | 416.721 | -999 | 213.163 | 190.956 | 40.2905 | 95.0181 | -5.8198 | -6.231 | -6.2657 | -6.2273 | -6.5598 | -5.6771 | -5.8958 | -6.0213 | -6.1976 | -6.0867 | -6.4177 | -6.4092 | -6.3549 | -6.4566 | -6.5866 | -2.2448 | -2.7623 | -1.7429 | -999 | -999 | 0.051 | 0.078 | 0.098 | 0.084 | -999 | 69
2003-03-30 17:30 | -0.3477 | 102.601 | 66.024 | 18.168 | 0.4606 | 1.3095 | 371.006 | -10.2676 | 0.70061 | -9.6704 | 0.66462 | -9.068 | 0.65379 | 4.1954 | 278.53 | 3.2554 | 385.626 | -999 | 197.018 | 178.282 | 38.7111 | 95.0198 | -5.8114 | -6.2072 | -6.2366 | -6.2047 | -6.5705 | -5.6676 | -5.8729 | -5.9895 | -6.1719 | -6.07 | -6.352 | -6.3921 | -6.3319 | -6.4341 | -6.7187 | -2.1161 | -2.5984 | -1.6193 | -999 | -999 | 0.051 | 0.078 | 0.098 | 0.084 | -999 | 69
2003-03-30 18:00 | -0.5117 | 127.221 | 35.418 | 16.101 | 0.4685 | 1.3264 | 371.1 | -9.9322 | 0.69094 | -9.2997 | 0.65378 | -8.7614 | 0.6406 | 3.3312 | 287.849 | 2.6225 | 422.537 | -999 | 230.85 | 190.412 | 38.8729 | 95.0306 | -5.8114 | -6.1937 | -6.2238 | -6.2015 | -6.5791 | -5.6653 | -5.8611 | -5.9799 | -6.1665 | -6.0672 | -6.3512 | -6.4052 | -6.3318 | -6.4514 | -6.9484 | -2.0773 | -2.5366 | -1.579 | -999 | -999 | 0.051 | 0.078 | 0.098 | 0.084 | -999 | 69
2003-03-30 18:30 | -0.4875 | 46.614 | 23.23 | 14.013 | 0.5057 | 1.2871 | 371.425 | -10.4603 | 0.6914 | -9.9383 | 0.6636 | -9.5189 | 0.64925 | 3.6967 | 302.853 | 2.8613 | 218.929 | -999 | 106.432 | 96.2937 | 20.3745 | 95.0406 | -5.7987 | -6.1791 | -6.2088 | -6.2 | -6.5784 | -5.6479 | -5.8418 | -5.9624 | -6.1625 | -6.0225 | -6.3149 | -6.3695 | -6.3044 | -6.4626 | -7.1759 | -2.1045 | -2.5582 | -1.6037 | -999 | -999 | 0.051 | 0.078 | 0.098 | 0.084 | -999 | 69
2003-03-30 19:00 | -0.5572 | 46.26 | 9.749 | 13.561 | 0.5281 | 1.2545 | 371.362 | -10.5322 | 0.67701 | -10.0293 | 0.65417 | -9.7623 | 0.64896 | 3.6242 | 291.699 | 2.8021 | 209.069 | -999 | 108.474 | 93.1278 | 20.2892 | 95.0468 | -5.7883 | -6.172 | -6.2063 | -6.2084 | -6.608 | -5.6349 | -5.8228 | -5.9505 | -6.1661 | -5.9354 | -6.2674 | -6.3538 | -6.2962 | -6.487 | -7.394 | -2.1751 | -2.6425 | -1.6991 | -999 | -999 | 0.051 | 0.078 | 0.098 | 0.084 | -999 | 69
2003-03-30 19:30 | -0.4245 | 16.764 | -9.494 | 4.624 | 0.4021 | 1.2045 | 371.388 | -10.6883 | 0.65364 | -10.2182 | 0.64018 | -10.0609 | 0.63699 | 3.8312 | 299.091 | 2.9679 | 153.716 | -999 | 81.8232 | 65.3619 | 13.9066 | 95.078 | -5.7795 | -6.1609 | -6.2031 | -6.2197 | -6.6376 | -5.6253 | -5.8127 | -5.9455 | -6.1712 | -5.9525 | -6.2375 | -6.3459 | -6.2914 | -6.5211 | -7.6659 | -2.2893 | -2.7707 | -1.836 | -999 | -999 | 0.051 | 0.078 | 0.098 | 0.084 | -999 | 69
2003-03-30 20:00 | -0.4709 | -13.511 | -18.012 | 1.022 | 0.2713 | 1.2238 | 371.51 | -11.2589 | 0.67283 | -10.8365 | 0.6716 | -10.7693 | 0.66779 | 3.2529 | 288.271 | 2.5004 | 86.726 | -999 | 43.2734 | 36.3568 | 7.7785 | 95.0924 | -5.7736 | -6.1597 | -6.2114 | -6.2378 | -6.678 | -5.6181 | -5.8082 | -5.9512 | -6.1885 | -5.9954 | -6.2045 | -6.3208 | -6.2788 | -6.5441 | -7.9878 | -2.4427 | -2.9409 | -2.0044 | -999 | -999 | 0.051 | 0.078 | 0.098 | 0.084 | -999 | 69
2003-03-30 20:30 | -0.3851 | -28.544 | -14.202 | 0.188 | 0.2053 | 1.2738 | 371.608 | -11.7178 | 0.70434 | -11.3592 | 0.71445 | -11.4646 | 0.71108 | 2.3312 | 269.023 | 1.7058 | 38.324 | -999 | 19.4504 | 15.3499 | 3.51 | 95.0994 | -5.7708 | -6.165 | -6.2285 | -6.2696 | -6.7358 | -5.6147 | -5.8069 | -5.9623 | -6.2452 | -5.9515 | -6.1883 | -6.3108 | -6.278 | -6.5877 | -8.3671 | -2.6332 | -3.1513 | -2.1926 | -999 | -999 | 0.051 | 0.078 | 0.098 | 0.084 | -999 | 69
2003-03-30 21:00 | -0.3168 | -31.533 | -14.054 | 0.726 | 0.1786 | 1.3027 | 371.735 | -12.0514 | 0.73091 | -11.7688 | 0.7481 | -12.071 | 0.75113 | 2.065 | 248.631 | 1.4396 | 9.6174 | -999 | 4.8727 | 2.4183 | 0.77582 | 95.1155 | -5.7726 | -6.1829 | -6.2577 | -6.3119 | -6.7974 | -5.6148 | -5.8183 | -5.9885 | -6.2712 | -5.9664 | -6.1951 | -6.3228 | -6.2923 | -6.6441 | -8.7366 | -2.8595 | -3.3974 | -2.3965 | -999 | -999 | 0.051 | 0.078 | 0.098 | 0.084 | -999 | 69
2003-03-30 21:30 | -0.336 | -41.213 | -19.271 | 0.619 | 0.2014 | 1.2403 | 371.84 | -12.4874 | 0.72379 | -12.2639 | 0.74612 | -12.8 | 0.75809 | 2.0896 | 243.782 | 1.3975 | 1.0044 | -999 | 0.51052 | -2.0062 | -0.27216 | 95.1379 | -5.7721 | -6.1924 | -6.2853 | -6.3564 | -6.8629 | -5.6158 | -5.8221 | -6.0072 | -6.2707 | -6.0307 | -6.185 | -6.3197 | -6.2962 | -6.7026 | -9.0473 | -3.1071 | -3.6621 | -2.6216 | -999 | -999 | 0.051 | 0.078 | 0.098 | 0.084 | -999 | 69
2003-03-30 22:00 | -0.2858 | -53.67 | -12.721 | -0.465 | 0.1191 | 1.1421 | 371.849 | -12.7867 | 0.69274 | -12.5824 | 0.71537 | -13.3154 | 0.74249 | 2.1771 | 249.822 | 1.4846 | 0.10896 | -999 | 0.04825 | -2.8261 | -0.28868 | 95.1527 | -5.7784 | -6.2156 | -6.3206 | -6.4028 | -6.9471 | -5.6181 | -5.8355 | -6.036 | -6.2582 | -6.1025 | -6.1808 | -6.3282 | -6.314 | -6.7578 | -9.3934 | -3.3666 | -3.9343 | -2.8695 | -999 | -999 | 0.051 | 0.078 | 0.098 | 0.084 | -999 | 69
2003-03-30 22:30 | -0.2512 | -57.869 | -18.59 | -1.11 | 0.1453 | 1.1184 | 371.839 | -13.7551 | 0.72696 | -13.6979 | 0.75247 | -14.9293 | 0.76452 | 2.2321 | 233.406 | 1.3317 | 0.081376 | -999 | 0.035616 | -3.5353 | -0.80652 | 95.1765 | -5.7798 | -6.2361 | -6.3595 | -6.4562 | -7.055 | -5.6164 | -5.8254 | -6.0587 | -6.2667 | -6.1179 | -6.1468 | -6.2892 | -6.305 | -6.803 | -9.7924 | -3.6537 | -4.218 | -3.1447 | -999 | -999 | 0.051 | 0.078 | 0.098 | 0.084 | -999 | 69
2003-03-30 23:00 | -0.3234 | -56.015 | -24.046 | -1.726 | 0.1719 | 1.0812 | 371.807 | -14.5039 | 0.74704 | -14.6006 | 0.77589 | -16.5554 | 0.8142 | 2.6192 | 234.419 | 1.5542 | 0.096495 | -999 | 0.035149 | -3.093 | -0.6593 | 95.1984 | -5.7876 | -6.2688 | -6.4135 | -6.5238 | -7.2074 | -5.6235 | -5.7406 | -6.0938 | -6.3335 | -6.13 | -6.1041 | -6.2647 | -6.3082 | -6.8611 | -10.274 | -3.9805 | -4.5556 | -3.4562 | -999 | -999 | 0.051 | 0.078 | 0.098 | 0.084 | -999 | 69
2003-03-30 23:30 | -0.4076 | -50.571 | -25.859 | -0.672 | 0.1751 | 1.1018 | 371.762 | -14.752 | 0.77063 | -14.8288 | 0.79795 | -16.7242 | 0.84256 | 2.7783 | 236.873 | 1.7121 | 0.13276 | -999 | 0.032268 | -2.6313 | -0.48176 | 95.2348 | -5.8157 | -6.3219 | -6.4883 | -6.6143 | -7.379 | -5.6555 | -5.7698 | -6.1529 | -6.4197 | -6.2955 | -6.077 | -6.335 | -6.3692 | -6.9767 | -10.7959 | -4.3795 | -4.9745 | -3.8218 | -999 | -999 | 0.051 | 0.078 | 0.098 | 0.084 | -999 | 69
2003-03-31 | -0.6009 | -25.069 | -28.361 | 1.259 | 0.2607 | 1.0724 | 371.841 | -14.8124 | 0.75856 | -14.8023 | 0.7863 | -16.2532 | 0.83732 | 2.7462 | 232.483 | 1.6629 | 0.14469 | -999 | 0.031207 | -1.2663 | -0.16545 | 95.2593 | -5.8476 | -6.3786 | -6.5727 | -6.7151 | -7.5122 | -5.6866 | -5.8116 | -6.2316 | -6.5142 | -6.3725 | -6.1388 | -6.4555 | -6.4648 | -7.1225 | -11.2502 | -4.8432 | -5.4587 | -4.2298 | -999 | -999 | 0.051 | 0.078 | 0.098 | 0.084 | -999 | 69
2003-03-31 00:30 | -0.3499 | -20.843 | -14.411 | 0.549 | 0.1776 | 1.0688 | 371.934 | -14.3726 | 0.73093 | -14.1763 | 0.75555 | -14.919 | 0.79532 | 2.5329 | 240.05 | 1.7067 | 0.13753 | -999 | 0.031193 | -0.92151 | 0.060561 | 95.2961 | -5.8679 | -6.4264 | -6.6386 | -6.7888 | -7.5633 | -5.7133 | -5.8582 | -6.3016 | -6.6381 | -6.472 | -6.2174 | -6.5696 | -6.5508 | -7.2534 | -11.4408 | -5.2911 | -5.9498 | -4.6287 | -999 | -999 | 0.051 | 0.078 | 0.098 | 0.084 | -999 | 69
2003-03-31 01:00 | -0.2727 | -33.125 | -33.297 | 0.977 | 0.234 | 1.0433 | 372.018 | -14.4637 | 0.72257 | -14.2244 | 0.74489 | -14.7674 | 0.769 | 2.0504 | 246.246 | 1.3392 | 0.08888 | -999 | 0.031442 | -1.7297 | -0.20526 | 95.3486 | -5.8693 | -6.4489 | -6.6757 | -6.8338 | -7.5521 | -5.7127 | -5.8714 | -6.3377 | -6.6739 | -6.4915 | -6.2875 | -6.5716 | -6.5697 | -7.3074 | -11.3803 | -5.6421 | -6.3392 | -4.9539 | -999 | -999 | 0.051 | 0.078 | 0.098 | 0.084 | -999 | 69
2003-03-31 01:30 | -0.4698 | -54.416 | -22.642 | -0.21 | 0.1845 | 0.95249 | 371.991 | -14.7802 | 0.68832 | -14.6083 | 0.71398 | -15.4481 | 0.7493 | 2.4017 | 261.02 | 1.6254 | 0.067947 | -999 | 0.03176 | -2.7186 | -0.34534 | 95.4028 | -5.8617 | -6.462 | -6.6999 | -6.8607 | -7.5684 | -5.7055 | -5.8771 | -6.3544 | -6.6978 | -6.5046 | -6.4165 | -6.5163 | -6.5584 | -7.3076 | -11.3356 | -5.856 | -6.5901 | -5.1758 | -999 | -999 | 0.052 | 0.078 | 0.098 | 0.084 | -999 | 69
2003-03-31 02:00 | -0.4046 | -52.798 | -17.839 | 0.19 | 0.1627 | 0.89718 | 371.985 | -15.344 | 0.68293 | -15.2065 | 0.70852 | -16.3427 | 0.74828 | 2.1425 | 246.759 | 1.405 | 0.091874 | -999 | 0.032835 | -2.9484 | -0.49377 | 95.4604 | -5.8688 | -6.4839 | -6.7288 | -6.8898 | -7.644 | -5.7118 | -5.9003 | -6.3794 | -6.7123 | -6.489 | -6.3967 | -6.4929 | -6.5574 | -7.3135 | -11.4722 | -5.9988 | -6.751 | -5.3261 | -999 | -999 | 0.052 | 0.078 | 0.098 | 0.084 | -999 | 69
2003-03-31 02:30 | -0.4671 | -43.229 | -17.866 | -0.371 | 0.1538 | 0.84005 | 372.06 | -15.8136 | 0.67174 | -15.7371 | 0.70006 | -17.5514 | 0.75898 | 2.0858 | 240.958 | 1.3192 | 0.089008 | -999 | 0.033116 | -2.577 | -0.54208 | 95.5094 | -5.8806 | -6.517 | -6.773 | -6.9352 | -7.731 | -5.7218 | -5.9222 | -6.4147 | -6.7661 | -6.5689 | -6.2918 | -6.4783 | -6.5626 | -7.3348 | -11.6847 | -6.1789 | -6.9196 | -5.4794 | -999 | -999 | 0.052 | 0.078 | 0.098 | 0.084 | -999 | 69
2003-03-31 03:00 | -0.4642 | -51.775 | -26.007 | 0.004 | 0.1694 | 0.81896 | 372.097 | -16.1627 | 0.67317 | -16.0764 | 0.69944 | -17.5031 | 0.75442 | 2.2037 | 234.889 | 1.3725 | 0.10419 | -999 | 0.032035 | -2.6768 | -0.46082 | 95.5392 | -5.9085 | -6.5576 | -6.826 | -6.9947 | -7.8223 | -5.7473 | -5.9605 | -6.459 | -6.7813 | -6.6662 | -6.3174 | -6.5384 | -6.6154 | -7.4092 | -11.9108 | -6.397 | -7.1343 | -5.6469 | -999 | -999 | 0.052 | 0.078 | 0.098 | 0.084 | -999 | 69
2003-03-31 03:30 | -0.4971 | -43.269 | -27.911 | -0.027 | 0.1635 | 0.80711 | 372.076 | -16.444 | 0.67976 | -16.4233 | 0.70822 | -18.6137 | 0.763 | 2.0292 | 227.595 | 1.235 | 0.092336 | -999 | 0.033525 | -2.5656 | -0.55809 | 95.5797 | -5.9228 | -6.5971 | -6.8759 | -7.0487 | -7.9242 | -5.7637 | -5.9885 | -6.5019 | -6.8749 | -6.6374 | -6.2679 | -6.5415 | -6.6341 | -7.4501 | -12.1173 | -6.6412 | -7.3799 | -5.8418 | -999 | -999 | 0.052 | 0.078 | 0.098 | 0.084 | -999 | 69
2003-03-31 04:00 | -0.3819 | -48.965 | -22.018 | -0.315 | 0.1674 | 0.76867 | 372.166 | -16.6378 | 0.66346 | -16.6777 | 0.69498 | -18.5887 | 0.77187 | 2.5567 | 234.16 | 1.5875 | 0.11959 | -999 | 0.033573 | -2.401 | -0.36086 | 95.6112 | -5.9489 | -6.6405 | -6.9353 | -7.1136 | -8.0152 | -5.7946 | -6.0303 | -6.551 | -6.9209 | -6.6561 | -6.1987 | -6.5941 | -6.6819 | -7.5213 | -12.3258 | -6.9 | -7.6466 | -6.0437 | -999 | -999 | 0.052 | 0.078 | 0.098 | 0.084 | -999 | 69
2003-03-31 04:30 | -0.3666 | -42.949 | -23.248 | -0.029 | 0.1867 | 0.74855 | 372.183 | -16.7877 | 0.65674 | -16.8346 | 0.68875 | -18.8136 | 0.75984 | 2.4821 | 237.731 | 1.5137 | 0.10284 | -999 | 0.03286 | -2.27 | -0.44494 | 95.6308 | -5.9692 | -6.6815 | -6.9886 | -7.1732 | -8.1049 | -5.8082 | -6.0651 | -6.5972 | -6.9561 | -6.7066 | -6.209 | -6.6277 | -6.72 | -7.5821 | -12.5148 | -7.1648 | -7.9163 | -6.2423 | -999 | -999 | 0.052 | 0.078 | 0.098 | 0.084 | -999 | 69
2003-03-31 05:00 | -0.4827 | -33.63 | -15.893 | -0.014 | 0.1434 | 0.74473 | 372.155 | -16.5115 | 0.64141 | -16.4835 | 0.67117 | -18.0904 | 0.748 | 2.5158 | 238.547 | 1.5758 | 0.12664 | -999 | 0.031352 | -1.5782 | -0.10862 | 95.6622 | -5.9945 | -6.7279 | -7.0445 | -7.2322 | -8.1779 | -5.832 | -6.1037 | -6.6548 | -7.058 | -6.7978 | -6.2568 | -6.7099 | -6.7845 | -7.6653 | -12.701 | -7.422 | -8.1866 | -6.4461 | -999 | -999 | 0.052 | 0.078 | 0.098 | 0.084 | -999 | 69
2003-03-31 05:30 | -0.2346 | -39.626 | -8.864 | -0.174 | 0.1009 | 0.77819 | 372.061 | -16.2883 | 0.65144 | -16.2166 | 0.67852 | -17.4284 | 0.73091 | 2.3462 | 222.323 | 1.3658 | 0.1168 | -999 | 0.031172 | -1.8892 | -0.24418 | 95.6982 | -6.0166 | -6.7596 | -7.0888 | -7.2805 | -8.1934 | -5.857 | -6.139 | -6.699 | -7.086 | -6.928 | -6.2662 | -6.7653 | -6.8301 | -7.7306 | -12.7637 | -7.6589 | -8.4429 | -6.6322 | -999 | -999 | 0.052 | 0.078 | 0.098 | 0.084 | -999 | 69
2003-03-31 06:00 | -0.106 | -50.001 | -5.362 | -0.203 | 0.0645 | 0.78922 | 372.012 | -16.4239 | 0.66539 | -16.5128 | 0.69692 | -18.9493 | 0.7263 | 2.285 | 215.901 | 1.2283 | 0.063548 | -999 | 0.033871 | -2.6911 | -0.54884 | 95.7174 | -6.0194 | -6.7782 | -7.1136 | -7.3072 | -8.2146 | -5.8555 | -6.1507 | -6.7177 | -7.1707 | -6.9116 | -6.165 | -6.7005 | -6.8092 | -7.7234 | -12.7479 | -7.8203 | -8.6447 | -6.7729 | -999 | -999 | 0.052 | 0.078 | 0.098 | 0.084 | -999 | 69
2003-03-31 06:30 | -0.1709 | -48.011 | -11.703 | -0.84 | 0.0869 | 0.79225 | 371.945 | -16.7234 | 0.68162 | -16.9736 | 0.71657 | -21.9116 | 0.76419 | 2.0983 | 215.481 | 1.0646 | 0.089429 | -999 | 0.037551 | -2.9428 | -0.94496 | 95.7391 | -6.0242 | -6.8071 | -7.1487 | -7.342 | -8.3007 | -5.8605 | -6.1702 | -6.7395 | -7.1507 | -6.8901 | -6.0747 | -6.6357 | -6.7886 | -7.712 | -12.8368 | -7.9361 | -8.7949 | -6.8842 | -999 | -999 | 0.052 | 0.078 | 0.098 | 0.084 | -999 | 69
2003-03-31 07:00 | -0.2115 | -44.736 | -7.18 | -0.459 | 0.0686 | 0.81064 | 371.925 | -17.505 | 0.73776 | -17.9558 | 0.76829 | -23.455 | 0.78287 | 2.3833 | 223.833 | 1.2063 | 0.39582 | -999 | 0.16526 | -2.6449 | -0.91346 | 95.7715 | -6.0496 | -6.8458 | -7.1995 | -7.3967 | -8.4428 | -5.8858 | -6.1982 | -6.7805 | -7.1977 | -6.9424 | -6.0984 | -6.6417 | -6.807 | -7.7468 | -13.0222 | -8.0932 | -8.9731 | -7.0107 | -999 | -999 | 0.052 | 0.078 | 0.098 | 0.084 | -999 | 69
2003-03-31 07:30 | -0.1143 | -43.808 | -3.093 | -0.166 | 0.0517 | 0.84091 | 371.841 | -17.2522 | 0.74538 | -17.745 | 0.7814 | -24.483 | 0.76035 | 2.1212 | 234.57 | 1.0821 | 5.3444 | -999 | 2.7022 | 0.067652 | -0.17725 | 95.8125 | -6.0831 | -6.8994 | -7.2661 | -7.4664 | -8.5825 | -5.9243 | -6.2463 | -6.8343 | -7.262 | -6.9902 | -6.3041 | -6.6931 | -6.8557 | -7.8092 | -13.2675 | -8.3186 | -9.2072 | -7.1806 | -999 | -999 | 0.052 | 0.078 | 0.098 | 0.084 | -999 | 69
2003-03-31 08:00 | -0.0521 | -37.575 | -4.956 | -0.399 | 0.0457 | 0.8372 | 371.745 | -17.6568 | 0.7698 | -18.4044 | 0.8005 | -25.3456 | 0.76281 | 1.7142 | 211.257 | 0.78875 | 25.8607 | -999 | 12.2004 | 9.5125 | 1.3129 | 95.8562 | -6.1166 | -6.9527 | -7.3369 | -7.5425 | -8.7209 | -5.9546 | -6.2853 | -6.8938 | -7.3321 | -7.0202 | -6.4399 | -6.7492 | -6.9084 | -7.8875 | -13.5269 | -8.6076 | -9.4935 | -7.3984 | -999 | -999 | 0.052 | 0.078 | 0.098 | 0.084 | -999 | 69
2003-03-31 08:30 | -0.1432 | -19.083 | -5.592 | -0.267 | 0.0632 | 0.81616 | 371.558 | -17.657 | 0.76767 | -18.6326 | 0.80908 | -25.0856 | 0.77838 | 2.0442 | 221.962 | 0.97542 | 68.1346 | -999 | 36.3181 | 37.1323 | 5.7801 | 95.8818 | -6.1514 | -7.0128 | -7.407 | -7.6132 | -8.8373 | -5.9905 | -6.333 | -6.961 | -7.4111 | -7.1052 | -6.5094 | -6.8315 | -6.9771 | -7.9732 | -13.7728 | -8.9191 | -9.8093 | -7.641 | -999 | -999 | 0.052 | 0.078 | 0.098 | 0.084 | -999 | 69
2003-03-31 09:00 | -0.292 | 0.669 | -0.277 | 1.444 | 0.1569 | 0.79383 | 371.696 | -17.2146 | 0.72171 | -18.0142 | 0.76753 | -23.6183 | 0.82008 | 2.4708 | 222.77 | 1.2437 | 121.479 | -999 | 59.1974 | 59.2585 | 9.6972 | 95.9237 | -6.1892 | -7.0696 | -7.4787 | -7.6849 | -8.9162 | -6.034 | -6.3888 | -7.0292 | -7.5025 | -7.2387 | -6.5377 | -6.9348 | -7.0567 | -8.0651 | -13.9641 | -9.2139 | -10.1273 | -7.8561 | -999 | -999 | 0.052 | 0.078 | 0.098 | 0.084 | -999 | 69
2003-03-31 09:30 | -1.6341 | 57.163 | 49.641 | 6.185 | 0.2844 | 0.85507 | 371.373 | -16.5966 | 0.71995 | -16.3701 | 0.74507 | -18.92 | 0.87097 | 1.9596 | 216.771 | 0.99042 | 251.21 | -999 | 148.269 | 147.856 | 23.2299 | 95.9388 | -6.229 | -7.1214 | -7.5363 | -7.7409 | -8.9226 | -6.0735 | -6.4485 | -7.1026 | -7.5928 | -7.3681 | -6.6396 | -7.1132 | -7.1732 | -8.1939 | -14.0444 | -9.4414 | -10.4116 | -8.0062 | -999 | -999 | 0.052 | 0.078 | 0.098 | 0.084 | -999 | 69
2003-03-31 10:00 | -1.5116 | 105.874 | 89.428 | 7.066 | 0.341 | 0.98008 | 371.171 | -14.6542 | 0.70144 | -14.0089 | 0.70858 | -14.1779 | 0.73657 | 2.0871 | 242.592 | 1.6029 | 347.421 | -999 | 202.428 | 197.411 | 32.9075 | 95.9617 | -6.2665 | -7.1551 | -7.5659 | -7.7659 | -8.814 | -6.1119 | -6.498 | -7.1663 | -7.6682 | -7.3916 | -6.8683 | -7.3281 | -7.3076 | -8.3173 | -13.8609 | -9.5489 | -10.6002 | -8.0732 | -999 | -999 | 0.052 | 0.078 | 0.098 | 0.084 | -999 | 69
2003-03-31 10:30 | -1.1957 | 142.522 | 87.849 | 8.537 | 0.3487 | 1.0001 | 371.295 | -14.1697 | 0.68857 | -13.4006 | 0.69026 | -13.1211 | 0.68166 | 2.4421 | 253.417 | 1.8892 | 436.359 | -999 | 248.958 | 240.394 | 39.0668 | 96.0016 | -6.2553 | -7.1391 | -7.5404 | -7.7318 | -8.5953 | -6.1021 | -6.4918 | -7.1639 | -7.6579 | -7.3899 | -6.8215 | -7.2797 | -7.2842 | -8.2746 | -13.2092 | -9.4742 | -10.6159 | -8.0253 | -999 | -999 | 0.051 | 0.077 | 0.098 | 0.084 | -999 | 69
2003-03-31 11:00 | -1.8794 | 138.917 | 86.077 | 8.332 | 0.2892 | 1.0243 | 371.426 | -14.1003 | 0.69804 | -13.4586 | 0.70261 | -12.6996 | 0.67561 | 2.4004 | 275.294 | 1.9125 | 435.122 | -999 | 237.332 | 215.061 | 45.0161 | 96.0392 | -6.2327 | -7.1016 | -7.4836 | -7.6602 | -8.3783 | -6.0775 | -6.472 | -7.1294 | -7.5921 | -7.3494 | -6.6898 | -7.1958 | -7.23 | -8.1562 | -12.2504 | -9.1875 | -10.3988 | -7.8474 | -999 | -999 | 0.051 | 0.077 | 0.098 | 0.084 | -999 | 69
2003-03-31 11:30 | -0.7442 | 138.526 | 97.105 | 17.46 | 0.2908 | 1.0588 | 371.303 | -13.9886 | 0.71029 | -13.3234 | 0.71554 | -12.3309 | 0.68006 | 2.2563 | 273.08 | 1.7087 | 435.979 | -999 | 235.243 | 210.273 | 46.4531 | 96.059 | -6.2154 | -7.0633 | -7.4244 | -7.5762 | -8.1713 | -6.0627 | -6.4644 | -7.0909 | -7.5084 | -7.2166 | -6.6284 | -7.1304 | -7.1857 | -8.0115 | -11.292 | -8.7351 | -9.9409 | -7.4801 | -999 | -999 | 0.051 | 0.077 | 0.098 | 0.084 | -999 | 69
2003-03-31 12:00 | -2.6221 | 132.374 | 156.982 | 27.404 | 0.2802 | 1.1687 | 371.363 | -13.8262 | 0.75478 | -13.2088 | 0.76337 | -12.2269 | 0.73115 | 1.8792 | 258.988 | 1.4808 | 419.42 | -999 | 223.699 | 199.81 | 45.6886 | 96.0769 | -6.2046 | -7.0222 | -7.3518 | -7.4802 | -7.9994 | -6.0605 | -6.4601 | -7.0351 | -7.456 | -7.1257 | -6.5907 | -7.0682 | -7.1334 | -7.857 | -10.4792 | -8.1863 | -9.3251 | -6.9643 | -999 | -999 | 0.051 | 0.077 | 0.098 | 0.084 | -999 | 69.036
2003-03-31 12:30 | -1.6432 | 206.947 | 105.783 | 17.534 | 0.2481 | 1.1648 | 370.903 | -13.3551 | 0.74061 | -12.6359 | 0.74897 | -11.5532 | 0.71199 | 1.6929 | 261.6 | 1.3246 | 630.937 | -999 | 342.389 | 310.461 | 62.6445 | 96.0896 | -6.1966 | -6.9787 | -7.2853 | -7.3859 | -7.8569 | -6.0583 | -6.455 | -6.9831 | -7.3635 | -7.0507 | -6.5923 | -7.0397 | -7.094 | -7.6993 | -9.69 | -7.5993 | -8.647 | -6.3862 | -999 | -999 | 0.051 | 0.077 | 0.098 | 0.084 | -999 | 69
2003-03-31 13:00 | -3.2055 | 157.158 | 209.551 | 24.206 | 0.2582 | 1.0432 | 371.11 | -13.0651 | 0.67881 | -12.3716 | 0.6834 | -11.3261 | 0.64244 | 1.6104 | 272.201 | 1.25 | 527.059 | -999 | 272.607 | 251.37 | 50.2188 | 96.0875 | -6.1854 | -6.9327 | -7.2073 | -7.2861 | -7.7421 | -6.0472 | -6.4067 | -6.9165 | -7.2095 | -6.9715 | -6.5856 | -6.9856 | -7.0375 | -7.5689 | -9.2952 | -7.0052 | -7.9763 | -5.7762 | -999 | -999 | 0.051 | 0.077 | 0.098 | 0.084 | -999 | 69
2003-03-31 13:30 | -2.31 | 261.413 | 155.227 | 22.321 | 0.2377 | 1.0718 | 370.773 | -12.0096 | 0.64906 | -11.3573 | 0.65041 | -10.2782 | 0.60745 | 1.3204 | 210.724 | 1.1425 | 767.184 | -999 | 419.032 | 374.699 | 76.9103 | 96.0837 | -6.1799 | -6.8952 | -7.1415 | -7.199 | -7.6391 | -6.0446 | -6.4476 | -6.8574 | -7.1286 | -6.8958 | -6.5966 | -6.9811 | -7.0073 | -7.45 | -8.8603 | -6.4585 | -7.3693 | -5.2343 | -999 | -999 | 0.051 | 0.077 | 0.098 | 0.084 | -999 | 69
2003-03-31 14:00 | -1.5873 | 207.396 | 162.583 | 20.567 | 0.2531 | 1.1038 | 371.033 | -12.0286 | 0.6587 | -11.3809 | 0.65909 | -10.1068 | 0.60716 | 1.2317 | 240.76 | 1.0112 | 636.992 | -999 | 340.12 | 305.336 | 62.1288 | 96.0757 | -6.1706 | -6.8487 | -7.0717 | -7.1102 | -7.5238 | -6.0301 | -6.4005 | -6.7927 | -7.0471 | -6.8172 | -6.5703 | -6.9383 | -6.9536 | -7.3458 | -8.5152 | -5.9355 | -6.7809 | -4.7184 | -999 | -999 | 0.051 | 0.077 | 0.098 | 0.084 | -999 | 69
2003-03-31 14:30 | -3.4079 | 271.39 | 160.65 | 12.909 | 0.2791 | 1.0112 | 370.652 | -11.4759 | 0.5991 | -10.7629 | 0.59543 | -9.4453 | 0.55818 | 1.63 | 227.857 | 1.3987 | 796.577 | -999 | 433.806 | 382.547 | 78.6907 | 96.0821 | -6.1527 | -6.809 | -7.0053 | -7.0297 | -7.4223 | -6.0156 | -6.4269 | -6.7374 | -6.9577 | -6.7528 | -6.566 | -6.9049 | -6.91 | -7.2347 | -8.1129 | -5.4563 | -6.2587 | -4.2691 | -999 | -999 | 0.051 | 0.077 | 0.098 | 0.084 | -999 | 69
2003-03-31 15:00 | -0.4649 | 230.313 | 307.069 | 30.012 | 0.5587 | 0.96083 | 370.475 | -10.887 | 0.54976 | -10.2424 | 0.55111 | -9.156 | 0.51558 | 1.3958 | 181.089 | 1.1387 | 707.599 | -999 | 378.247 | 337.912 | 70.1401 | 96.0946 | -6.1441 | -6.7621 | -6.9313 | -6.9345 | -7.3177 | -5.9983 | -6.4047 | -6.6676 | -6.8587 | -6.6787 | -6.5363 | -6.8655 | -6.8606 | -7.1414 | -7.8506 | -4.9724 | -5.7509 | -3.8507 | -999 | -999 | 0.051 | 0.077 | 0.098 | 0.084 | -999 | 69
2003-03-31 15:30 | 0.0479 | 436.789 | 273.286 | 23.897 | 0.614 | 0.78589 | 369.765 | -9.8891 | 0.43737 | -9.0875 | 0.44136 | -7.2228 | 0.40202 | 4.1904 | 298.56 | 3.4213 | 1182.47 | -999 | 672.4 | 577.946 | 109.801 | 96.0974 | -6.1261 | -6.7111 | -6.8578 | -6.8431 | -7.2285 | -6.0023 | -6.3861 | -6.6267 | -6.7935 | -6.6666 | -6.63 | -6.8992 | -6.8478 | -7.0783 | -7.6122 | -4.487 | -5.2236 | -3.483 | -999 | -999 | 0.051 | 0.077 | 0.098 | 0.084 | -999 | 69
2003-03-31 16:00 | -1.1668 | 319.752 | 144.242 | 17.736 | 0.523 | 0.95707 | 370.258 | -9.9951 | 0.506 | -9.3324 | 0.51058 | -7.3214 | 0.44936 | 3.7992 | 246.782 | 3.0104 | 909.8 | -999 | 507.255 | 436.054 | 85.535 | 96.1249 | -6.1009 | -6.6576 | -6.7796 | -6.754 | -7.1431 | -5.9791 | -6.3357 | -6.5459 | -6.6641 | -6.5707 | -6.592 | -6.8102 | -6.7643 | -6.8969 | -6.9852 | -4.0206 | -4.559 | -3.1176 | -999 | -999 | 0.051 | 0.077 | 0.098 | 0.084 | -999 | 69
2003-03-31 16:30 | -1.1223 | 179.777 | 277.897 | 17.682 | 0.562 | 0.88426 | 370.726 | -10.2613 | 0.4827 | -9.6725 | 0.48967 | -8.5388 | 0.45808 | 3.7388 | 294.635 | 3.0221 | 605.205 | -999 | 320.843 | 277.547 | 51.5679 | 96.1299 | -6.0681 | -6.6103 | -6.7066 | -6.6712 | -7.0667 | -5.9262 | -6.2524 | -6.4248 | -6.5085 | -6.4106 | -6.3919 | -6.6677 | -6.6636 | -6.8211 | -7.0524 | -3.6453 | -3.9737 | -2.7154 | -999 | -999 | 0.051 | 0.077 | 0.098 | 0.084 | -999 | 69
2003-03-31 17:00 | -1.0773 | 362.463 | 201.572 | 14.734 | 0.5631 | 0.94916 | 369.988 | -9.9732 | 0.49956 | -9.2571 | 0.50277 | -8.146 | 0.46927 | 3.7458 | 283.39 | 3.0183 | 985.201 | -999 | 571.343 | 465.875 | 86.031 | 96.1249 | -6.0712 | -6.5818 | -6.6647 | -6.6335 | -7.0522 | -5.9148 | -6.2194 | -6.364 | -6.4502 | -6.3638 | -6.3741 | -6.6827 | -6.6542 | -6.7344 | -6.7035 | -3.3911 | -3.5978 | -2.4483 | -999 | -999 | 0.051 | 0.077 | 0.098 | 0.084 | -999 | 69
2003-03-31 17:30 | -0.6207 | 164.146 | 187.271 | 18.111 | 0.4786 | 1.0201 | 370.733 | -10.3472 | 0.54079 | -9.7624 | 0.54641 | -8.797 | 0.51298 | 3.3896 | 293.004 | 2.6967 | 533.6 | -999 | 289.979 | 243.913 | 45.2672 | 96.1478 | -6.0608 | -6.5497 | -6.6242 | -6.5977 | -6.9948 | -5.9029 | -6.1867 | -6.3278 | -6.4182 | -6.3294 | -6.3888 | -6.6753 | -6.6283 | -6.7069 | -6.6075 | -3.211 | -3.3283 | -2.1453 | -999 | -999 | 0.051 | 0.077 | 0.098 | 0.084 | -999 | 69
2003-03-31 18:00 | -0.8098 | 229.143 | 100.324 | 9.616 | 0.4108 | 0.93303 | 370.525 | -10.0518 | 0.49632 | -9.3833 | 0.49976 | -9.0125 | 0.48967 | 3.2021 | 292.663 | 2.5688 | 687.243 | -999 | 400.404 | 302.872 | 52.0313 | 96.147 | -6.0471 | -6.5301 | -6.5981 | -6.5786 | -6.9774 | -5.8869 | -6.1534 | -6.2905 | -6.3915 | -6.2654 | -6.3377 | -6.6196 | -6.5797 | -6.6922 | -6.9744 | -3.0796 | -3.2059 | -1.9439 | -999 | -999 | 0.051 | 0.077 | 0.098 | 0.084 | -999 | 69
2003-03-31 18:30 | -0.8021 | 135.165 | 52.075 | 8.477 | 0.3905 | 0.88104 | 370.621 | -10.1125 | 0.47377 | -9.4541 | 0.4768 | -8.5025 | 0.44629 | 3.2237 | 288.678 | 2.6117 | 457.279 | -999 | 263.793 | 200.604 | 36.6489 | 96.1544 | -6.0487 | -6.5143 | -6.5807 | -6.5694 | -6.9801 | -5.8824 | -6.1317 | -6.2746 | -6.3873 | -6.2649 | -6.3357 | -6.6396 | -6.5811 | -6.7144 | -7.3151 | -3.0143 | -3.1987 | -1.8826 | -999 | -999 | 0.051 | 0.077 | 0.098 | 0.084 | -999 | 69
2003-03-31 19:00 | -0.3711 | 51.79 | 22.997 | 3.796 | 0.3747 | 0.9789 | 371.002 | -10.7173 | 0.53232 | -10.1698 | 0.53838 | -9.7325 | 0.51846 | 2.7979 | 297.902 | 2.1596 | 240.821 | -999 | 131.475 | 107.589 | 21.8022 | 96.1702 | -6.0282 | -6.4882 | -6.5582 | -6.5582 | -6.9826 | -5.8601 | -6.1056 | -6.2535 | -6.3849 | -6.2291 | -6.2853 | -6.5769 | -6.5343 | -6.716 | -7.6241 | -3.014 | -3.2732 | -1.9166 | -999 | -999 | 0.051 | 0.077 | 0.098 | 0.084 | -999 | 69
2003-03-31 19:30 | -0.3851 | 17.343 | 11.353 | 2.107 | 0.3029 | 1.0579 | 371.025 | -11.0828 | 0.58018 | -10.5882 | 0.58769 | -10.4389 | 0.57556 | 2.5713 | 306.311 | 1.9404 | 187.046 | -999 | 103.842 | 63.787 | 15.2143 | 96.1664 | -6.0132 | -6.4758 | -6.549 | -6.5626 | -6.9984 | -5.8378 | -6.0842 | -6.2423 | -6.3876 | -6.2527 | -6.2467 | -6.547 | -6.5149 | -6.7474 | -7.9308 | -3.0712 | -3.3828 | -2.0254 | -999 | -999 | 0.051 | 0.077 | 0.098 | 0.084 | -999 | 69
2003-03-31 20:00 | -0.3563 | -1.605 | -7.156 | -0.635 | 0.2115 | 0.94962 | 370.904 | -10.8404 | 0.52648 | -10.2906 | 0.5313 | -10.6137 | 0.53907 | 2.3246 | 297.794 | 1.7421 | 158.588 | -999 | 105.212 | 38.4124 | 12.1121 | 96.1759 | -6.0116 | -6.4711 | -6.5516 | -6.5764 | -7.0529 | -5.8345 | -6.0742 | -6.2423 | -6.3905 | -6.2503 | -6.2161 | -6.5319 | -6.5046 | -6.7889 | -8.4038 | -3.1747 | -3.5359 | -2.1901 | -999 | -999 | 0.051 | 0.077 | 0.098 | 0.084 | -999 | 69
2003-03-31 20:30 | -0.1971 | -47.897 | -8.526 | -1.261 | 0.1351 | 0.99368 | 371.259 | -11.6485 | 0.57279 | -11.1839 | 0.57919 | -11.5982 | 0.57926 | 2.1633 | 263.871 | 1.5462 | 56.3366 | -999 | 34.7127 | 15.1432 | 4.2746 | 96.2007 | -6.0059 | -6.4716 | -6.5637 | -6.6056 | -7.1306 | -5.8246 | -6.0242 | -6.2475 | -6.4075 | -6.2467 | -6.1983 | -6.5201 | -6.5047 | -6.8458 | -8.9203 | -3.3438 | -3.751 | -2.4121 | -999 | -999 | 0.051 | 0.077 | 0.098 | 0.084 | -999 | 69
2003-03-31 21:00 | -0.3145 | -59.5 | -11.571 | -1.255 | 0.1145 | 1.0375 | 371.436 | -13.0614 | 0.65229 | -12.8369 | 0.66281 | -13.6401 | 0.64197 | 2.0246 | 240.244 | 1.2479 | 14.0642 | -999 | 7.7989 | 1.7234 | 0.13176 | 96.2257 | -5.9978 | -6.4813 | -6.5887 | -6.6487 | -7.2432 | -5.8155 | -5.9236 | -6.2621 | -6.4571 | -6.2761 | -6.137 | -6.4671 | -6.4798 | -6.8958 | -9.4881 | -3.5928 | -4.0383 | -2.7002 | -999 | -999 | 0.051 | 0.078 | 0.098 | 0.084 | -999 | 69
2003-03-31 21:30 | -0.5295 | -59.152 | -29.007 | -2.434 | 0.1948 | 1.0378 | 371.325 | -14.5323 | 0.72438 | -14.5356 | 0.74039 | -16.637 | 0.70498 | 2.3625 | 225.808 | 1.245 | 1.6061 | -999 | 0.86156 | -3.1958 | -1.0658 | 96.2491 | -6.0015 | -6.5101 | -6.6401 | -6.7198 | -7.3997 | -5.8166 | -5.9327 | -6.2917 | -6.5089 | -6.398 | -6.0175 | -6.4068 | -6.4622 | -6.9548 | -10.0955 | -3.9296 | -4.4136 | -3.0633 | -999 | -999 | 0.052 | 0.078 | 0.098 | 0.084 | -999 | 69
2003-03-31 22:00 | -0.3938 | -58.773 | -20.499 | -1.847 | 0.1491 | 0.95667 | 371.435 | -15.9832 | 0.75201 | -16.0045 | 0.77305 | -17.3804 | 0.79437 | 2.8246 | 221.616 | 1.5904 | 0.19201 | -999 | 0.057543 | -3.1364 | -0.79866 | 96.253 | -6.0273 | -6.5635 | -6.7204 | -6.8137 | -7.6094 | -5.8425 | -5.9725 | -6.3499 | -6.603 | -6.469 | -6.0118 | -6.4704 | -6.5198 | -7.0874 | -10.7445 | -4.3742 | -4.8869 | -3.5054 | -999 | -999 | 0.052 | 0.078 | 0.098 | 0.084 | -999 | 69
2003-03-31 22:30 | -0.3617 | -56.942 | -18.189 | -1.472 | 0.1381 | 0.96089 | 371.301 | -16.4722 | 0.78255 | -16.5306 | 0.80268 | -17.6891 | 0.80567 | 2.7687 | 225.172 | 1.5008 | 0.11718 | -999 | 0.034569 | -2.8431 | -0.49056 | 96.2579 | -6.0559 | -6.6237 | -6.8116 | -6.9194 | -7.7955 | -5.8722 | -6.0171 | -6.4313 | -6.7176 | -6.621 | -6.0884 | -6.5729 | -6.6057 | -7.2433 | -11.3464 | -4.9174 | -5.4345 | -4.0216 | -999 | -999 | 0.052 | 0.078 | 0.098 | 0.084 | -999 | 69
2003-03-31 23:00 | -0.0675 | -52.927 | -5.219 | -0.469 | 0.1134 | 0.94999 | 371.249 | -16.7793 | 0.79392 | -16.8937 | 0.81892 | -18.5769 | 0.82462 | 2.5517 | 218.381 | 1.3179 | 0.09817 | -999 | 0.033953 | -2.7295 | -0.52921 | 96.2593 | -6.0725 | -6.6788 | -6.8958 | -7.0191 | -7.9417 | -5.8876 | -6.0521 | -6.4922 | -6.8094 | -6.6861 | -6.1083 | -6.5903 | -6.6424 | -7.3557 | -11.8173 | -5.4802 | -6.0129 | -4.5484 | -999 | -999 | 0.052 | 0.078 | 0.098 | 0.084 | -999 | 69
2003-03-31 23:30 | 0.0135 | -52.402 | -2.542 | -0.241 | 0.1291 | 0.89761 | 371.446 | -17.13 | 0.79239 | -17.8995 | 0.81736 | -20.8246 | 0.73376 | 1.4542 | 193.348 | 1.5775 | 0.10346 | -999 | 0.035335 | -2.938 | -0.73782 | 96.2551 | -6.0872 | -6.7376 | -6.9818 | -7.1164 | -8.0959 | -5.8958 | -6.087 | -6.5533 | -6.8956 | -6.7502 | -6.097 | -6.5862 | -6.6698 | -7.4462 | -12.2064 | -6.0143 | -6.5818 | -5.0547 | -999 | -999 | 0.052 | 0.078 | 0.098 | 0.084 | -999 | 69
2003-04-01 | -0.0507 | -48.841 | 1.174 | 0.118 | 0.0858 | 0.82118 | 371.589 | -17.2596 | 0.78019 | -19.2649 | 0.83088 | -23.2614 | 0.79078 | 1.53 | 190.358 | 1.7625 | 0.10917 | -999 | 0.034563 | -2.6207 | -0.79986 | 96.2648 | -6.1054 | -6.8005 | -7.0732 | -7.2149 | -8.2754 | -5.9168 | -6.1655 | -6.6181 | -6.9872 | -6.8033 | -6.1533 | -6.5925 | -6.7029 | -7.5381 | -12.5961 | -6.5341 | -7.1311 | -5.5394 | -999 | -999 | 0.052 | 0.078 | 0.098 | 0.084 | -999 | 69
2003-04-01 00:30 | -0.0538 | -47.055 | -3.67 | -0.305 | 0.0807 | 0.77903 | 371.631 | -18.3783 | 0.78966 | -19.5638 | 0.83177 | -23.9342 | 0.78783 | 2.3421 | 174.926 | 1.6604 | 0.12226 | -999 | 0.034996 | -2.7864 | -1.0674 | 96.2925 | -6.1402 | -6.8739 | -7.1765 | -7.3247 | -8.4647 | -5.9449 | -6.4275 | -6.7011 | -7.0907 | -6.8852 | -6.2623 | -6.6526 | -6.7679 | -7.6517 | -12.9939 | -7.0678 | -7.6788 | -6.0039 | -999 | -999 | 0.052 | 0.078 | 0.098 | 0.084 | -999 | 69
2003-04-01 01:00 | -0.0245 | -46.668 | -8.501 | -0.713 | 0.1176 | 0.76271 | 371.627 | -18.9035 | 0.79098 | -19.4744 | 0.82126 | -24.4676 | 0.79247 | 2.6179 | 164.865 | 1.8271 | 0.14069 | -999 | 0.033196 | -2.38 | -0.66124 | 96.3035 | -6.1709 | -6.9528 | -7.2836 | -7.4334 | -8.6445 | -5.9792 | -6.4868 | -6.7852 | -7.2027 | -6.9737 | -6.4322 | -6.7164 | -6.8389 | -7.7693 | -13.3724 | -7.6064 | -8.226 | -6.4638 | -999 | -999 | 0.052 | 0.078 | 0.098 | 0.084 | -999 | 69
2003-04-01 01:30 | -0.0392 | -47.463 | -6.098 | -0.414 | 0.128 | 0.72326 | 371.777 | -19.5845 | 0.79057 | -19.9259 | 0.81432 | -22.9817 | 0.8341 | 2.9667 | 165.488 | 2.0633 | 0.1409 | -999 | 0.032975 | -2.1732 | -0.49623 | 96.3036 | -6.2102 | -7.026 | -7.3834 | -7.541 | -8.8035 | -6.0238 | -6.6095 | -6.8717 | -7.3093 | -7.1006 | -6.5198 | -6.8166 | -6.9233 | -7.9 | -13.7332 | -8.1373 | -8.7635 | -6.9152 | -999 | -999 | 0.052 | 0.078 | 0.098 | 0.084 | -999 | 69
2003-04-01 02:00 | -0.0315 | -49.295 | -5.147 | -0.403 | 0.1177 | 0.74979 | 371.77 | -19.1359 | 0.78359 | -19.354 | 0.80682 | -21.6786 | 0.81869 | 2.7054 | 169.008 | 1.8779 | 0.14653 | -999 | 0.032673 | -2.1644 | -0.34146 | 96.3036 | -6.2435 | -7.0969 | -7.4746 | -7.6343 | -8.9276 | -6.0578 | -6.6532 | -6.9603 | -7.4227 | -7.2144 | -6.5924 | -6.9189 | -7.0102 | -8.0218 | -14.0314 | -8.631 | -9.2763 | -7.324 | -999 | -999 | 0.052 | 0.078 | 0.098 | 0.084 | -999 | 69
2003-04-01 02:30 | -0.0297 | -49.137 | -2.687 | -0.196 | 0.0927 | 0.72455 | 371.854 | -19.5376 | 0.7886 | -19.8246 | 0.81 | -21.6646 | 0.79927 | 2.5713 | 175.786 | 1.8738 | 0.13418 | -999 | 0.031799 | -2.35 | -0.49952 | 96.3179 | -6.2675 | -7.1527 | -7.5514 | -7.7185 | -9.0219 | -6.0796 | -6.7183 | -7.0297 | -7.5092 | -7.2691 | -6.6344 | -6.9692 | -7.0654 | -8.1135 | -14.2506 | -9.059 | -9.7443 | -7.6884 | -999 | -999 | 0.052 | 0.078 | 0.098 | 0.084 | -999 | 69
2003-04-01 03:00 | -0.0402 | -46.841 | -6.331 | -0.525 | 0.1095 | 0.70281 | 371.909 | -19.4084 | 0.77605 | -20.1626 | 0.80628 | -23.3212 | 0.76347 | 2.3608 | 175.692 | 1.7596 | 0.094661 | -999 | 0.032554 | -2.3314 | -0.54894 | 96.3151 | -6.2823 | -7.1997 | -7.617 | -7.7836 | -9.099 | -6.0908 | -6.7535 | -7.0809 | -7.576 | -7.3017 | -6.6201 | -6.9466 | -7.0782 | -8.1565 | -14.3784 | -9.4171 | -10.1489 | -7.9888 | -999 | -999 | 0.052 | 0.078 | 0.098 | 0.084 | -999 | 69
2003-04-01 03:30 | -0.0031 | -45.181 | -3.702 | -0.313 | 0.1072 | 0.67258 | 371.983 | -20.086 | 0.77933 | -20.7065 | 0.80711 | -24.5227 | 0.77427 | 2.8358 | 166.527 | 1.8254 | 0.10918 | -999 | 0.033894 | -2.2989 | -0.65776 | 96.3171 | -6.3012 | -7.2536 | -7.68 | -7.8494 | -9.203 | -6.1122 | -6.7943 | -7.1391 | -7.6359 | -7.3551 | -6.6148 | -6.9377 | -7.0988 | -8.2027 | -14.5144 | -9.7234 | -10.5078 | -8.2503 | -999 | -999 | 0.052 | 0.077 | 0.098 | 0.084 | -999 | 69
2003-04-01 04:00 | -0.074 | -46.312 | -3.792 | -0.194 | 0.0869 | 0.67654 | 371.989 | -20.1968 | 0.77905 | -20.3844 | 0.8027 | -24.4374 | 0.79145 | 2.3475 | 171.954 | 1.63 | 0.12743 | -999 | 0.032278 | -2.3383 | -0.52934 | 96.3265 | -6.3373 | -7.3172 | -7.7619 | -7.9269 | -9.3265 | -6.1485 | -6.8481 | -7.2089 | -7.7143 | -7.4461 | -6.6556 | -6.9913 | -7.155 | -8.2725 | -14.6932 | -10.0283 | -10.8341 | -8.4951 | -999 | -999 | 0.052 | 0.077 | 0.098 | 0.084 | -999 | 69
2003-04-01 04:30 | -0.109 | -45.165 | -9.789 | -0.806 | 0.1333 | 0.67093 | 372.005 | -19.9021 | 0.77163 | -20.4403 | 0.79631 | -25.3528 | 0.75428 | 2.6179 | 166.268 | 1.7529 | 0.12576 | -999 | 0.031856 | -2.1418 | -0.40096 | 96.3235 | -6.3674 | -7.3719 | -7.8362 | -8.0023 | -9.4299 | -6.1754 | -6.8993 | -7.2697 | -7.7868 | -7.5703 | -6.6871 | -7.0359 | -7.2049 | -8.3455 | -14.8626 | -10.3422 | -11.145 | -8.739 | -999 | -999 | 0.052 | 0.077 | 0.098 | 0.084 | -999 | 69
2003-04-01 05:00 | -0.1297 | -44.222 | 2.01 | 0.213 | 0.0618 | 0.66911 | 372.012 | -20.1557 | 0.77194 | -20.6409 | 0.80206 | -26.6207 | 0.726 | 1.275 | 121.594 | 1.0071 | 0.11482 | -999 | 0.033541 | -2.9914 | -1.0019 | 96.3311 | -6.392 | -7.4309 | -7.9064 | -8.0757 | -9.5356 | -6.2006 | -6.946 | -7.3279 | -7.8547 | -7.6243 | -6.6997 | -7.0447 | -7.2409 | -8.4051 | -15.0114 | -10.6415 | -11.4522 | -8.9536 | -999 | -999 | 0.052 | 0.077 | 0.098 | 0.084 | -999 | 69
2003-04-01 05:30 | -0.1238 | -42.078 | 2.868 | -0.02 | 0.0602 | 0.62898 | 372.092 | -20.7036 | 0.78886 | -21.8779 | 0.80117 | -28.506 | 0.69932 | 0.76333 | 122.276 | 0.85 | 0.10518 | -999 | 0.033756 | -3.7164 | -1.5376 | 96.3447 | -6.4217 | -7.4881 | -7.9797 | -8.1484 | -9.6431 | -6.2296 | -6.9865 | -7.3864 | -7.9174 | -7.659 | -6.6974 | -7.0592 | -7.2688 | -8.4566 | -15.1726 | -10.9392 | -11.7462 | -9.1815 | -999 | -999 | 0.052 | 0.077 | 0.098 | 0.084 | -999 | 69
2003-04-01 06:00 | 0.1299 | -39.572 | -1.073 | -0.184 | 0.071 | 0.60275 | 371.642 | -21.1518 | 0.81406 | -23.3179 | 0.82161 | -29.6897 | 0.7111 | 1.6592 | 173.13 | 1.2896 | 0.11542 | -999 | 0.033828 | -2.4038 | -0.82061 | 96.3602 | -6.4566 | -7.5484 | -8.0513 | -8.2219 | -9.7696 | -6.2682 | -7.0321 | -7.4495 | -7.9903 | -7.7192 | -6.6734 | -7.1006 | -7.3129 | -8.5209 | -15.3456 | -11.2415 | -12.0449 | -9.4039 | -999 | -999 | 0.052 | 0.077 | 0.098 | 0.084 | -999 | 69
2003-04-01 06:30 | 0.3318 | -39.321 | 6.463 | 0.325 | 0.059 | 0.56249 | 373.802 | -20.2102 | 0.77093 | -22.9413 | 0.82579 | -30.0671 | 0.71603 | 1.3275 | 186.392 | 1.5462 | 0.13716 | -999 | 0.037737 | -2.2391 | -0.63644 | 96.3659 | -6.4988 | -7.616 | -8.1379 | -8.3049 | -9.9039 | -6.3141 | -7.0819 | -7.523 | -8.0689 | -7.8378 | -6.6697 | -7.1651 | -7.3737 | -8.5956 | -15.5377 | -11.5582 | -12.3582 | -9.6267 | -999 | -999 | 0.052 | 0.077 | 0.098 | 0.084 | -999 | 69.1433
2003-04-01 07:00 | -0.104 | -39.965 | -0.298 | -0.023 | 0.0801 | 0.58409 | 376.337 | -19.0955 | 0.70493 | -21.8844 | 0.80627 | -29.982 | 0.72047 | 1.2663 | 193.415 | 1.5804 | 0.56098 | -999 | 0.24966 | -2.161 | -0.55187 | 96.355 | -6.536 | -7.6852 | -8.2208 | -8.387 | -10.0204 | -6.3502 | -7.1035 | -7.5979 | -8.1583 | -7.9211 | -6.7349 | -7.2369 | -7.4426 | -8.6822 | -15.7193 | -11.8659 | -12.6707 | -9.8552 | -999 | -999 | 0.052 | 0.077 | 0.098 | 0.084 | -999 | 72.5847
2003-04-01 07:30 | 0.0282 | -35.301 | -3.154 | -0.204 | 0.1028 | 0.58918 | 372.116 | -19.1771 | 0.66144 | -21.8266 | 0.7524 | -29.9823 | 0.72931 | 1.9475 | 183.36 | 2.0492 | 6.7665 | -999 | 3.2259 | 0.47997 | -0.53787 | 96.3591 | -6.5751 | -7.7524 | -8.2957 | -8.4617 | -10.1037 | -6.3923 | -7.2117 | -7.6659 | -8.2327 | -7.9592 | -6.8477 | -7.2976 | -7.5027 | -8.7573 | -15.8527 | -12.1573 | -12.9802 | -10.0728 | -999 | -999 | 0.052 | 0.077 | 0.098 | 0.084 | -999 | 69
2003-04-01 08:00 | 0.039 | -26.18 | 0.342 | -0.021 | 0.0684 | 0.56325 | 372.125 | -20.7949 | 0.7073 | -21.4263 | 0.7524 | -27.705 | 0.78795 | 2.5117 | 174.423 | 1.7708 | 33.4146 | -999 | 18.3251 | 19.343 | 2.8059 | 96.3619 | -6.6197 | -7.8171 | -8.37 | -8.5334 | -10.1867 | -6.4347 | -7.2692 | -7.7419 | -8.3144 | -8.0499 | -6.9177 | -7.3951 | -7.5818 | -8.8415 | -15.9748 | -12.4159 | -13.2733 | -10.2494 | -999 | -999 | 0.052 | 0.077 | 0.098 | 0.084 | -999 | 69
2003-04-01 08:30 | -0.237 | 5.626 | 2.278 | 0.375 | 0.0535 | 0.60469 | 371.653 | -19.5832 | 0.70475 | -20.2217 | 0.73785 | -26.605 | 0.77326 | 1.1742 | 179.834 | 1.1871 | 101.569 | -999 | 73.4353 | 88.8441 | 12.3778 | 96.3613 | -6.6548 | -7.8651 | -8.4273 | -8.59 | -10.2148 | -6.4708 | -7.3272 | -7.8028 | -8.3949 | -8.151 | -7.0088 | -7.477 | -7.6477 | -8.9087 | -16.0073 | -12.6175 | -13.5093 | -10.3767 | -999 | -999 | 0.052 | 0.077 | 0.098 | 0.084 | -999 | 69
2003-04-01 09:00 | -1.4109 | 31.993 | 5.797 | 6.01 | 0.1241 | 0.70526 | 371.69 | -18.5986 | 0.71793 | -18.5563 | 0.75085 | -22.8768 | 0.85138 | 0.50792 | 157.36 | 0.4125 | 171.597 | -999 | 104.439 | 106.475 | 15.3401 | 96.3536 | -6.6974 | -7.9084 | -8.4706 | -8.6282 | -10.1744 | -6.5129 | -7.3057 | -7.8622 | -8.4605 | -8.2298 | -7.1326 | -7.6002 | -7.7368 | -8.9884 | -15.952 | -12.7062 | -13.6659 | -10.4173 | -999 | -999 | 0.052 | 0.077 | 0.098 | 0.084 | -999 | 69
2003-04-01 09:30 | -0.9805 | 67.235 | 96.855 | 14.544 | 0.3166 | 0.77801 | 371.622 | -17.2333 | 0.70434 | -16.7121 | 0.72784 | -18.1217 | 0.8591 | 0.3375 | 195.92 | 0.30792 | 269.917 | -999 | 159.421 | 164.412 | 23.3545 | 96.3725 | -6.7311 | -7.9292 | -8.4784 | -8.6334 | -10.0287 | -6.5479 | -7.1063 | -7.9088 | -8.513 | -8.2667 | -7.2555 | -7.7649 | -7.8395 | -9.0761 | -15.6833 | -12.6335 | -13.6972 | -10.3388 | -999 | -999 | 0.052 | 0.077 | 0.098 | 0.084 | -999 | 69
2003-04-01 10:00 | -0.5086 | 149.804 | 105.023 | 7.155 | 0.325 | 0.86345 | 371.439 | -16.0494 | 0.70321 | -15.3714 | 0.71021 | -15.367 | 0.76079 | 1.8438 | 293.55 | 1.4958 | 433.135 | -999 | 257.166 | 262.373 | 38.0317 | 96.3899 | -6.7368 | -7.9047 | -8.431 | -8.5858 | -9.7921 | -6.5555 | -7.1206 | -7.9192 | -8.5104 | -8.2803 | -7.3062 | -7.8253 | -7.8752 | -9.0823 | -15.08 | -12.3537 | -13.5597 | -10.1401 | -999 | -999 | 0.052 | 0.077 | 0.098 | 0.084 | -999 | 69
2003-04-01 10:30 | -0.6995 | 164.625 | 137.793 | 7.259 | 0.3164 | 0.86583 | 371.486 | -15.9489 | 0.69951 | -15.2608 | 0.70404 | -14.749 | 0.69256 | 2.3504 | 300.016 | 1.9325 | 488.24 | -999 | 277.632 | 279.544 | 42.4129 | 96.4056 | -6.7157 | -7.8491 | -8.3458 | -8.4952 | -9.5071 | -6.5361 | -7.1012 | -7.8854 | -8.4438 | -8.1988 | -7.2674 | -7.751 | -7.8246 | -8.9701 | -14.1343 | -11.8833 | -13.2182 | -9.8323 | -999 | -999 | 0.052 | 0.077 | 0.098 | 0.084 | -999 | 69
2003-04-01 11:00 | -1.7625 | 203.141 | 244.374 | 13.066 | 0.3278 | 0.87129 | 371.659 | -15.4575 | 0.68133 | -14.7842 | 0.68708 | -14.1346 | 0.66292 | 2.3388 | 297.91 | 1.8917 | 584.634 | -999 | 328.942 | 324.665 | 51.5846 | 96.4209 | -6.6915 | -7.7794 | -8.2453 | -8.3841 | -9.2547 | -6.5179 | -7.0689 | -7.8229 | -8.3419 | -8.0758 | -7.1949 | -7.6493 | -7.7535 | -8.8079 | -13.1118 | -11.273 | -12.6884 | -9.3921 | -999 | -999 | 0.052 | 0.077 | 0.098 | 0.084 | -999 | 69
2003-04-01 11:30 | -1.4398 | 240.395 | 225.502 | 10.134 | 0.2707 | 0.91728 | 371.566 | -14.8428 | 0.68341 | -14.1365 | 0.6872 | -13.4591 | 0.65468 | 1.6867 | 178.795 | 1.4275 | 687.47 | -999 | 383.141 | 373.814 | 58.6786 | 96.4098 | -6.6716 | -7.7155 | -8.1515 | -8.2741 | -9.0346 | -6.4977 | -7.0351 | -7.7598 | -8.2355 | -7.9448 | -7.1456 | -7.5818 | -7.7014 | -8.6603 | -12.3854 | -10.5969 | -12.0266 | -8.7974 | -999 | -999 | 0.052 | 0.077 | 0.098 | 0.084 | -999 | 69
2003-04-01 12:00 | -1.5189 | 283.053 | 220.504 | 7.357 | 0.2058 | 0.93174 | 371.536 | -14.4331 | 0.67481 | -13.7799 | 0.68033 | -12.8271 | 0.63623 | 1.8521 | 189.774 | 1.6321 | 794.63 | -999 | 439.866 | 422.977 | 66.8679 | 96.406 | -6.6598 | -7.6536 | -8.055 | -8.1606 | -8.8429 | -6.4926 | -7.0134 | -7.7005 | -8.1393 | -7.821 | -7.127 | -7.5393 | -7.6547 | -8.4861 | -11.6174 | -9.8925 | -11.3162 | -8.1686 | -999 | -999 | 0.051 | 0.077 | 0.098 | 0.084 | -999 | 69
2003-04-01 12:30 | 0.4279 | 319.831 | 298.205 | -999 | 0.3656 | 0.92616 | 371.494 | -13.9308 | 0.65001 | -13.2752 | 0.65423 | -11.8889 | 0.59189 | 1.7537 | 194.471 | 1.5446 | 895.242 | -999 | 491.475 | 467.136 | 72.8787 | 96.3995 | -6.6451 | -7.5879 | -7.9659 | -8.0616 | -8.7099 | -6.5107 | -7.0034 | -7.668 | -8.0808 | -7.8062 | -7.1715 | -7.5024 | -7.5942 | -8.2462 | -10.2948 | -9.2223 | -10.6395 | -7.4912 | -999 | -999 | 0.051 | 0.077 | 0.098 | 0.084 | -999 | 69
2003-04-01 13:00 | -0.5339 | 328.74 | 152.166 | 6.46 | 0.2656 | 0.92725 | 371.551 | -13.51 | 0.6315 | -12.7757 | 0.63821 | -10.6991 | 0.55404 | 5397200 | 182.568 | 5397200 | 921.167 | -999 | 501.381 | 468.047 | 76.58 | 96.3861 | -6.6357 | -7.5394 | -7.882 | -8.0002 | -8.5724 | -6.5076 | -7.0249 | -7.624 | -8.004 | -7.7468 | -7.1938 | -7.4279 | -7.5335 | -8.1145 | -9.7711 | -8.5829 | -10.0307 | -6.6908 | -999 | -999 | 0.051 | 0.077 | 0.098 | 0.084 | -999 | 69
2003-04-01 13:30 | -2.7771 | 208.006 | 209.115 | 11.588 | 0.3405 | 0.89974 | 371.695 | -13.4159 | 0.61412 | -12.7742 | 0.61716 | -11.2139 | 0.54968 | 5394790 | 261.379 | 3596520 | 666.555 | -999 | 341.417 | 317.165 | 57.2974 | 96.3757 | -6.6098 | -7.4729 | -7.7892 | -7.9041 | -8.435 | -6.4792 | -6.9741 | -7.5249 | -7.8705 | -7.5969 | -6.9782 | -7.3104 | -7.4354 | -7.9707 | -9.5636 | -8.0019 | -9.4593 | -6.0185 | -999 | -999 | 0.051 | 0.077 | 0.098 | 0.084 | -999 | 69
2003-04-01 14:00 | -2.1692 | 339.831 | 287.377 | 15.53 | 0.31 | 0.83116 | 371.411 | -12.5302 | 0.54765 | -11.844 | 0.54994 | -10.7205 | 0.50463 | 1.5058 | 232.429 | 1.3279 | 962.607 | -999 | 524.298 | 472.409 | 82.0867 | 96.3563 | -6.5922 | -7.4227 | -7.7132 | -7.7607 | -8.3106 | -6.4472 | -6.8823 | -7.4442 | -7.7905 | -7.542 | -6.8269 | -7.3108 | -7.3764 | -7.859 | -9.4353 | -7.4762 | -8.9246 | -5.4978 | -999 | -999 | 0.051 | 0.077 | 0.098 | 0.084 | -999 | 69
2003-04-01 14:30 | -1.3802 | 350.098 | 119.05 | 5.238 | 0.287 | 0.76445 | 371.072 | -11.7965 | 0.49018 | -11.0399 | 0.49152 | -9.2019 | 0.43031 | 1.6213 | 247.737 | 1.3596 | 988.283 | -999 | 534.049 | 475.171 | 86.1467 | 96.3373 | -6.59 | -7.3772 | -7.6379 | -7.665 | -8.1736 | -6.4671 | -6.9181 | -7.4295 | -7.7611 | -7.5237 | -6.9324 | -7.3585 | -7.3671 | -7.7557 | -8.9843 | -6.9538 | -8.42 | -5.0388 | -999 | -999 | 0.051 | 0.077 | 0.098 | 0.084 | -999 | 69
2003-04-01 15:00 | -1.6852 | 207.247 | 319.213 | 16.153 | 0.3846 | 0.80158 | 371.414 | -12.0796 | 0.51333 | -11.5425 | 0.51748 | -10.0278 | 0.46159 | 1.6262 | 148.697 | 1.4338 | 680.92 | -999 | 348.803 | 312.783 | 58.5599 | 96.3135 | -6.5667 | -7.3168 | -7.5383 | -7.5395 | -8.011 | -6.428 | -6.8262 | -7.3286 | -7.611 | -7.3695 | -6.7896 | -7.2378 | -7.2784 | -7.6591 | -8.859 | -6.2929 | -7.872 | -4.6263 | -999 | -999 | 0.051 | 0.077 | 0.098 | 0.084 | -999 | 69
2003-04-01 15:30 | -0.5484 | 467.572 | 277.477 | 15.672 | 0.3555 | 0.82321 | 370.27 | -10.9775 | 0.49034 | -10.2455 | 0.49164 | -8.1553 | 0.42466 | 2.2867 | 222.741 | 1.9479 | 1221.23 | -999 | 689.714 | 591.566 | 108.488 | 96.2971 | -6.5523 | -7.2542 | -7.4478 | -7.4308 | -7.919 | -6.423 | -6.9129 | -7.2722 | -7.5194 | -7.3903 | -6.9222 | -7.277 | -7.2718 | -7.5992 | -8.6254 | -5.6915 | -7.2679 | -4.3055 | -999 | -999 | 0.051 | 0.077 | 0.098 | 0.084 | -999 | 69
2003-04-01 16:00 | -1.2295 | 360.348 | 235.744 | 11.201 | 0.3104 | 0.81143 | 370.908 | -10.9105 | 0.47644 | -10.1582 | 0.47815 | -7.9046 | 0.40536 | 2.6554 | 291.98 | 2.26 | 1006.07 | -999 | 558.059 | 469.145 | 79.606 | 96.2861 | -6.5265 | -7.1925 | -7.3596 | -7.3337 | -7.8292 | -6.408 | -6.8647 | -7.1894 | -7.3778 | -7.2707 | -6.9683 | -7.218 | -7.2026 | -7.4201 | -7.9215 | -5.15 | -6.4404 | -3.9455 | -999 | -999 | 0.051 | 0.077 | 0.098 | 0.084 | -999 | 69
2003-04-01 16:30 | -1.4726 | 320.384 | 194.472 | 9.53 | 0.3975 | 0.78061 | 371.048 | -10.7436 | 0.45597 | -9.9384 | 0.45542 | -8.0064 | 0.39366 | 2.4379 | 268.888 | 2.025 | 913.042 | -999 | 504.774 | 415.883 | 68.7027 | 96.2662 | -6.5001 | -7.1403 | -7.2806 | -7.2552 | -7.7508 | -6.3564 | -6.7836 | -7.0556 | -7.2028 | -7.0328 | -6.7839 | -7.1148 | -7.1227 | -7.3799 | -8.079 | -4.7586 | -5.7268 | -3.5277 | -999 | -999 | 0.051 | 0.077 | 0.098 | 0.084 | -999 | 69
2003-04-01 17:00 | -1.8401 | 286.005 | 190.434 | 10.296 | 0.3956 | 0.74115 | 370.988 | -10.4534 | 0.42865 | -9.7213 | 0.42996 | -8.8305 | 0.40151 | 2.2088 | 278.31 | 1.785 | 830.168 | -999 | 459.405 | 369.595 | 57.8738 | 96.2434 | -6.4905 | -7.1014 | -7.227 | -7.2086 | -7.713 | -6.3298 | -6.7409 | -6.9655 | -7.1008 | -6.8998 | -6.7255 | -7.0801 | -7.0877 | -7.2812 | -7.7894 | -4.5042 | -5.2361 | -3.2496 | -999 | -999 | 0.051 | 0.077 | 0.098 | 0.084 | -999 | 69
2003-04-01 17:30 | -0.7694 | 245.427 | 142.238 | 6.708 | 0.3898 | 0.73036 | 371.212 | -10.4354 | 0.42019 | -9.7015 | 0.42115 | -9.0758 | 0.40097 | 2.5488 | 268.599 | 2.1025 | 730.558 | -999 | 406.035 | 317.001 | 48.2765 | 96.2357 | -6.482 | -7.0738 | -7.1918 | -7.1872 | -7.6754 | -6.3173 | -6.7013 | -6.9199 | -7.0635 | -6.8832 | -6.7336 | -7.0961 | -7.0757 | -7.2707 | -7.6955 | -4.3528 | -4.9235 | -2.9559 | -999 | -999 | 0.051 | 0.077 | 0.098 | 0.084 | -999 | 69
2003-04-01 18:00 | -1.0412 | 198.849 | 123.394 | 6.321 | 0.4324 | 0.74291 | 371.431 | -10.6233 | 0.42839 | -9.916 | 0.42976 | -9.3486 | 0.4111 | 3.0275 | 270.675 | 2.49 | 623.226 | -999 | 348.949 | 259.164 | 41.1134 | 96.2235 | -6.4746 | -7.0513 | -7.1702 | -7.177 | -7.6261 | -6.3116 | -6.6719 | -6.8906 | -7.0479 | -6.8804 | -6.7399 | -7.0712 | -7.0442 | -7.2644 | -8.0312 | -4.2624 | -4.7746 | -2.7774 | -999 | -999 | 0.051 | 0.077 | 0.098 | 0.084 | -999 | 69
2003-04-01 18:30 | -0.9182 | 149.726 | 69.534 | 3.075 | 0.3231 | 0.75619 | 371.331 | -10.5786 | 0.43292 | -9.8522 | 0.43404 | -8.7434 | 0.39937 | 2.9425 | 268.255 | 2.2617 | 507.789 | -999 | 288.432 | 202.241 | 33.0917 | 96.216 | -6.4745 | -7.0324 | -7.1498 | -7.1681 | -7.6191 | -6.2927 | -6.6409 | -6.852 | -7.0172 | -6.8512 | -6.694 | -7.0508 | -7.0234 | -7.2726 | -8.3798 | -4.2056 | -4.7315 | -2.7229 | -999 | -999 | 0.051 | 0.077 | 0.098 | 0.084 | -999 | 69
2003-04-01 19:00 | -0.8585 | 101.032 | 51.121 | 2.451 | 0.3084 | 0.75348 | 371.429 | -10.5929 | 0.43307 | -9.9388 | 0.43504 | -8.9453 | 0.39895 | 2.4954 | 247.424 | 1.9817 | 389.239 | -999 | 226.479 | 144.782 | 23.9212 | 96.1876 | -6.4756 | -7.0196 | -7.1409 | -7.1704 | -7.6366 | -6.2835 | -6.6232 | -6.8333 | -7.0227 | -6.8116 | -6.6812 | -7.0622 | -7.0237 | -7.3102 | -8.7717 | -4.2101 | -4.7574 | -2.7614 | -999 | -999 | 0.051 | 0.077 | 0.098 | 0.084 | -999 | 69
2003-04-01 19:30 | -0.6497 | 51.936 | 16.129 | 0.742 | 0.2531 | 0.75095 | 371.616 | -10.7324 | 0.43421 | -10.0816 | 0.43661 | -10.2467 | 0.4386 | 2.4683 | 243.073 | 1.8687 | 275.133 | -999 | 167.275 | 84.3586 | 17.7306 | 96.1741 | -6.4515 | -7 | -7.1268 | -7.1712 | -7.6548 | -6.2673 | -6.6043 | -6.8291 | -7.0299 | -6.8397 | -6.6656 | -7.0135 | -6.9916 | -7.3216 | -9.0946 | -4.2625 | -4.8298 | -2.8656 | -999 | -999 | 0.051 | 0.077 | 0.098 | 0.084 | -999 | 69
2003-04-01 20:00 | -0.618 | 1.547 | -0.58 | -0.182 | 0.1684 | 0.75417 | 371.749 | -10.9854 | 0.44239 | -10.4357 | 0.44722 | -10.6879 | 0.4503 | 2.1375 | 236.543 | 1.6267 | 163.299 | -999 | 105.078 | 33.9391 | 11.2892 | 96.1659 | -6.4332 | -6.9833 | -7.1197 | -7.1773 | -7.6841 | -6.244 | -6.5703 | -6.8023 | -7.0335 | -6.8187 | -6.6021 | -6.9677 | -6.9592 | -7.3521 | -9.462 | -4.3601 | -4.939 | -3.0315 | -999 | -999 | 0.052 | 0.077 | 0.098 | 0.084 | -999 | 69
2003-04-01 20:30 | -0.1555 | -42.553 | -4.291 | -0.203 | 0.0828 | 0.74811 | 371.874 | -11.46 | 0.45408 | -11.0002 | 0.46096 | -11.5643 | 0.46668 | 1.6483 | 229.105 | 1.125 | 66.455 | -999 | 43.7145 | 14.3305 | 5.239 | 96.1616 | -6.4192 | -6.9762 | -7.1222 | -7.1942 | -7.7441 | -6.2282 | -6.4749 | -6.7968 | -7.0569 | -6.8189 | -6.5714 | -6.9283 | -6.9393 | -7.3867 | -9.8829 | -4.5146 | -5.0913 | -3.2448 | -999 | -999 | 0.052 | 0.077 | 0.098 | 0.084 | -999 | 69
2003-04-01 21:00 | -0.1382 | -56.257 | -1.022 | -0.072 | 0.0532 | 0.74684 | 372.201 | -12.4345 | 0.48423 | -12.2621 | 0.49811 | -13.7476 | 0.48793 | 1.9408 | 223.937 | 1.0125 | 17.5406 | -999 | 9.5732 | 2.6211 | 0.31896 | 96.1444 | -6.4123 | -6.9826 | -7.1431 | -7.2311 | -7.8405 | -6.2094 | -6.4069 | -6.7975 | -7.0155 | -6.8105 | -6.5183 | -6.8719 | -6.9204 | -7.4283 | -10.3674 | -4.7276 | -5.3014 | -3.5141 | -999 | -999 | 0.052 | 0.077 | 0.098 | 0.084 | -999 | 69
2003-04-01 21:30 | -0.0601 | -55.554 | -1.489 | -0.027 | 0.089 | 0.71447 | 372.29 | -14.0259 | 0.52377 | -14.2133 | 0.5452 | -17.8073 | 0.52805 | 1.4796 | 208.361 | 0.71333 | 2.3236 | -999 | 1.2176 | -3.5367 | -1.5841 | 96.1245 | -6.4164 | -7.0076 | -7.1885 | -7.2892 | -7.9926 | -6.2055 | -6.4077 | -6.8118 | -7.0572 | -6.7767 | -6.4687 | -6.8043 | -6.8957 | -7.4708 | -10.8745 | -5.0122 | -5.5946 | -3.8499 | -999 | -999 | 0.052 | 0.077 | 0.098 | 0.084 | -999 | 69
2003-04-01 22:00 | 0.0707 | -51.059 | -3.21 | -0.294 | 0.1045 | 0.65927 | 372.584 | -15.917 | 0.57187 | -16.7499 | 0.60746 | -21.0403 | 0.58319 | 1.5588 | 187.863 | 1.01 | 0.18946 | -999 | 0.076216 | -4.2421 | -1.8592 | 96.1074 | -6.432 | -7.0537 | -7.2582 | -7.3744 | -8.2037 | -6.2187 | -6.4314 | -6.8532 | -7.123 | -6.8547 | -6.4628 | -6.7899 | -6.9102 | -7.5533 | -11.4186 | -5.3953 | -5.9886 | -4.2538 | -999 | -999 | 0.052 | 0.077 | 0.098 | 0.084 | -999 | 69
2003-04-01 22:30 | -0.0544 | -48.478 | -1.596 | -0.025 | 0.1036 | 0.64625 | 372.723 | -17.5704 | 0.62468 | -18.0533 | 0.65488 | -22.8376 | 0.66985 | 2.6033 | 166.179 | 1.8008 | 0.12854 | -999 | 0.036416 | -2.9421 | -1.0914 | 96.0832 | -6.4636 | -7.123 | -7.3592 | -7.4839 | -8.4385 | -6.2578 | -6.4749 | -6.9237 | -7.2283 | -6.9745 | -6.5031 | -6.8528 | -6.9693 | -7.6785 | -12.0033 | -5.8918 | -6.4791 | -4.7423 | -999 | -999 | 0.052 | 0.077 | 0.098 | 0.084 | -999 | 69
2003-04-01 23:00 | 0.0296 | -47.579 | -8.899 | -0.447 | 0.0863 | 0.63768 | 372.742 | -18.124 | 0.64324 | -18.5465 | 0.67322 | -22.8112 | 0.71851 | 2.4817 | 175.127 | 1.8033 | 0.14297 | -999 | 0.034314 | -2.4986 | -0.66659 | 96.0604 | -6.498 | -7.2005 | -7.4695 | -7.6039 | -8.6679 | -6.2843 | -6.5713 | -7.005 | -7.3425 | -7.0763 | -6.5777 | -6.9535 | -7.0552 | -7.8357 | -12.5885 | -6.477 | -7.0528 | -5.2866 | -999 | -999 | 0.052 | 0.077 | 0.098 | 0.084 | -999 | 69
2003-04-01 23:30 | -0.0037 | -46.733 | -5.84 | -0.375 | 0.1145 | 0.62095 | 372.795 | -18.3415 | 0.64229 | -18.9563 | 0.67878 | -22.8831 | 0.73492 | 2.4133 | 166.981 | 1.7 | 0.14087 | -999 | 0.034764 | -2.5351 | -0.7214 | 96.0358 | -6.5288 | -7.2745 | -7.5737 | -7.7172 | -8.8757 | -6.3136 | -6.7336 | -7.0828 | -7.4575 | -7.1808 | -6.6415 | -7.0345 | -7.133 | -7.9774 | -13.1082 | -7.0932 | -7.6711 | -5.8524 | -999 | -999 | 0.052 | 0.077 | 0.098 | 0.084 | -999 | 69
2003-04-02 | -0.1445 | -46.22 | -6.231 | -0.399 | 0.1149 | 0.60509 | 372.849 | -19.3066 | 0.67006 | -19.603 | 0.69865 | -22.7485 | 0.75583 | 2.3642 | 162.188 | 1.5167 | 0.13451 | -999 | 0.033615 | -2.5248 | -0.72758 | 96.0129 | -6.5578 | -7.347 | -7.6758 | -7.827 | -9.0504 | -6.3389 | -6.9363 | -7.1639 | -7.5563 | -7.3405 | -6.6929 | -7.1036 | -7.2037 | -8.1116 | -13.5696 | -7.6884 | -8.2873 | -6.4048 | -999 | -999 | 0.052 | 0.077 | 0.098 | 0.084 | -999 | 69
2003-04-02 00:30 | -0.1314 | -45.835 | -20.817 | -1.228 | 0.1486 | 0.60745 | 372.831 | -19.4771 | 0.67974 | -19.5333 | 0.70247 | -23.9033 | 0.7276 | 1.9142 | 169.24 | 1.2388 | 0.10833 | -999 | 0.033841 | -2.6284 | -0.6241 | 95.9687 | -6.5769 | -7.4162 | -7.7704 | -7.9252 | -9.196 | -6.359 | -6.9798 | -7.2442 | -7.6518 | -7.3971 | -6.7176 | -7.1465 | -7.2583 | -8.2218 | -13.9623 | -8.248 | -8.875 | -6.9252 | -999 | -999 | 0.052 | 0.077 | 0.098 | 0.084 | -999 | 69
2003-04-02 01:00 | -0.0569 | -45.862 | -9.176 | -0.554 | 0.131 | 0.62611 | 372.637 | -19.5521 | 0.69907 | -19.7717 | 0.72462 | -24.2299 | 0.791 | 2.4438 | 174.786 | 1.7188 | 0.12494 | -999 | 0.033288 | -2.2433 | -0.484 | 95.9389 | -6.6046 | -7.4806 | -7.8624 | -8.0248 | -9.3458 | -6.3893 | -6.9967 | -7.3142 | -7.7636 | -7.5361 | -6.7474 | -7.1878 | -7.3096 | -8.3278 | -14.2931 | -8.7652 | -9.4307 | -7.4004 | -999 | -999 | 0.052 | 0.077 | 0.098 | 0.084 | -999 | 69
2003-04-02 01:30 | -0.0022 | -45.67 | -6.061 | -0.373 | 0.0912 | 0.60626 | 372.753 | -20.1802 | 0.7142 | -20.4237 | 0.73947 | -23.0526 | 0.78012 | 2.7008 | 169.1 | 1.8596 | 0.13472 | -999 | 0.03286 | -2.3416 | -0.62696 | 95.9196 | -6.6354 | -7.5451 | -7.9479 | -8.1157 | -9.4652 | -6.4179 | -7.0851 | -7.3965 | -7.8766 | -7.6775 | -6.8123 | -7.2757 | -7.3902 | -8.4463 | -14.6011 | -9.24 | -9.945 | -7.828 | -999 | -999 | 0.052 | 0.077 | 0.098 | 0.084 | -999 | 69
2003-04-02 02:00 | -0.0052 | -45.063 | -8.618 | -0.567 | 0.1221 | 0.61534 | 372.693 | -19.9319 | 0.71198 | -20.4358 | 0.74628 | -23.1711 | 0.77552 | 2.5833 | 165.613 | 1.8208 | 0.13024 | -999 | 0.032618 | -2.104 | -0.44347 | 95.8809 | -6.6587 | -7.602 | -8.0233 | -8.1944 | -9.5653 | -6.4409 | -7.1271 | -7.4685 | -7.954 | -7.7246 | -6.8685 | -7.3131 | -7.4398 | -8.5318 | -14.8157 | -9.6505 | -10.4044 | -8.1848 | -999 | -999 | 0.052 | 0.077 | 0.098 | 0.084 | -999 | 69
2003-04-02 02:30 | -0.1334 | -44.805 | -13.907 | -0.779 | 0.1565 | 0.58902 | 372.785 | -20.8052 | 0.72929 | -20.9424 | 0.75334 | -23.6385 | 0.78873 | 2.4762 | 166.357 | 1.7025 | 0.12333 | -999 | 0.033082 | -2.4048 | -0.69086 | 95.8458 | -6.6794 | -7.6561 | -8.092 | -8.2668 | -9.6636 | -6.4649 | -7.1705 | -7.5284 | -8.0258 | -7.7555 | -6.9297 | -7.3388 | -7.4779 | -8.5983 | -14.9906 | -10.0084 | -10.8134 | -8.4872 | -999 | -999 | 0.052 | 0.077 | 0.098 | 0.084 | -999 | 69
2003-04-02 03:00 | -0.0391 | -46.257 | -4.739 | -0.254 | 0.0957 | 0.57917 | 372.729 | -20.9486 | 0.72774 | -21.0638 | 0.75187 | -22.6845 | 0.78415 | 2.5296 | 167.723 | 1.7692 | 0.14062 | -999 | 0.03292 | -2.1135 | -0.38121 | 95.8172 | -6.71 | -7.7122 | -8.1632 | -8.3367 | -9.7502 | -6.4966 | -7.225 | -7.5982 | -8.1104 | -7.7936 | -7.037 | -7.4169 | -7.5475 | -8.6916 | -15.1779 | -10.3296 | -11.177 | -8.7545 | -999 | -999 | 0.052 | 0.077 | 0.098 | 0.084 | -999 | 69
2003-04-02 03:30 | -0.0399 | -45.278 | -8.106 | -0.466 | 0.0958 | 0.56861 | 372.774 | -21.324 | 0.73939 | -21.4918 | 0.76221 | -23.7371 | 0.74045 | 2.2392 | 166.242 | 1.5108 | 0.096489 | -999 | 0.032117 | -2.1556 | -0.37662 | 95.7859 | -6.7267 | -7.7507 | -8.2185 | -8.3932 | -9.8058 | -6.5112 | -7.2577 | -7.6486 | -8.1719 | -7.8498 | -7.0433 | -7.4191 | -7.571 | -8.7397 | -15.2947 | -10.6179 | -11.5025 | -8.9881 | -999 | -999 | 0.052 | 0.077 | 0.098 | 0.084 | -999 | 69
2003-04-02 04:00 | -0.06 | -44.661 | -5.897 | -0.232 | 0.0895 | 0.58816 | 372.732 | -20.8697 | 0.73958 | -21.346 | 0.76804 | -24.7481 | 0.77336 | 2.5425 | 161.689 | 1.6492 | 0.10151 | -999 | 0.032652 | -1.8139 | -0.15017 | 95.7424 | -6.7454 | -7.7972 | -8.2703 | -8.4479 | -9.8781 | -6.5294 | -7.2756 | -7.6934 | -8.2238 | -7.8722 | -7.0004 | -7.4083 | -7.587 | -8.7754 | -15.3865 | -10.8546 | -11.7822 | -9.1938 | -999 | -999 | 0.052 | 0.077 | 0.098 | 0.084 | -999 | 69
2003-04-02 04:30 | -0.0816 | -44.18 | -3.537 | -0.238 | 0.086 | 0.61784 | 372.674 | -19.543 | 0.69391 | -20.2095 | 0.74107 | -26.1559 | 0.73042 | 2.635 | 159.995 | 1.6821 | 0.10235 | -999 | 0.03512 | -1.9432 | -0.35592 | 95.6962 | -6.7727 | -7.8468 | -8.3305 | -8.5038 | -9.9569 | -6.5564 | -7.2534 | -7.7461 | -8.2912 | -8.0231 | -6.8247 | -7.4203 | -7.6171 | -8.8183 | -15.494 | -11.0708 | -12.0329 | -9.3799 | -999 | -999 | 0.052 | 0.077 | 0.098 | 0.084 | -999 | 69
2003-04-02 05:00 | -0.0692 | -42.512 | -3.177 | -0.111 | 0.0924 | 0.59174 | 372.766 | -20.3393 | 0.71348 | -20.7508 | 0.74488 | -26.8952 | 0.7208 | 2.1658 | 160.451 | 1.1796 | 0.11263 | -999 | 0.033805 | -2.4773 | -0.81826 | 95.6606 | -6.801 | -7.8966 | -8.3939 | -8.5695 | -10.0631 | -6.5834 | -7.3269 | -7.8028 | -8.3395 | -8.061 | -6.7859 | -7.4556 | -7.661 | -8.8737 | -15.6394 | -11.2879 | -12.2739 | -9.5547 | -999 | -999 | 0.052 | 0.077 | 0.098 | 0.084 | -999 | 69
2003-04-02 05:30 | 0.0283 | -40.174 | -7.808 | -0.578 | 0.0763 | 0.57928 | 372.811 | -20.5067 | 0.71221 | -21.0508 | 0.74033 | -28.7348 | 0.70057 | 1.6917 | 160.819 | 0.94 | 0.11156 | -999 | 0.034462 | -2.8071 | -1.1983 | 95.6338 | -6.8253 | -7.95 | -8.4577 | -8.6324 | -10.1683 | -6.6117 | -7.4004 | -7.8579 | -8.4081 | -8.1427 | -6.8042 | -7.4699 | -7.6936 | -8.9259 | -15.7872 | -11.5331 | -12.5063 | -9.7514 | -999 | -999 | 0.052 | 0.077 | 0.098 | 0.084 | -999 | 69
2003-04-02 06:00 | 0.0029 | -38.8 | -6.214 | -0.426 | 0.0557 | 0.54522 | 372.786 | -20.9915 | 0.73503 | -23.1891 | 0.7721 | -29.567 | 0.70385 | 1.4442 | 157.551 | 1.0733 | 0.11349 | -999 | 0.034579 | -2.6242 | -1.0699 | 95.5912 | -6.8621 | -8.0027 | -8.5311 | -8.7066 | -10.2877 | -6.6462 | -7.4684 | -7.9123 | -8.4712 | -8.2108 | -6.8735 | -7.5101 | -7.7343 | -8.9906 | -15.9554 | -11.7903 | -12.7595 | -9.949 | -999 | -999 | 0.052 | 0.077 | 0.098 | 0.084 | -999 | 69
2003-04-02 06:30 | -0.1471 | -37.004 | -5.147 | -0.303 | 0.0853 | 0.48854 | 373.105 | -22.7548 | 0.75373 | -24.3017 | 0.79456 | -30.0252 | 0.70605 | 1.4763 | 167.478 | 1.2475 | 0.13913 | -999 | 0.042019 | -2.9606 | -1.5115 | 95.5638 | -6.8979 | -8.066 | -8.6022 | -8.7765 | -10.407 | -6.6846 | -7.5198 | -7.9775 | -8.5376 | -8.259 | -6.9758 | -7.5679 | -7.7928 | -9.0608 | -16.1274 | -12.0694 | -13.0266 | -10.1435 | -999 | -999 | 0.052 | 0.077 | 0.098 | 0.084 | -999 | 69
2003-04-02 07:00 | -0.2166 | -36.418 | 11.943 | 0.982 | 0.0666 | 0.49593 | 372.797 | -22.3887 | 0.77672 | -24.5097 | 0.78749 | -30.6194 | 0.69862 | 1.0642 | 211.043 | 1.2021 | 0.76648 | -999 | 0.41085 | -1.8643 | -0.68349 | 95.5535 | -6.9335 | -8.1272 | -8.6798 | -8.8518 | -10.5222 | -6.7152 | -7.5709 | -8.0381 | -8.6101 | -8.3358 | -7.0251 | -7.6173 | -7.8398 | -9.1257 | -16.2839 | -12.3511 | -13.3044 | -10.3408 | -999 | -999 | 0.052 | 0.077 | 0.098 | 0.084 | -999 | 69
2003-04-02 07:30 | -0.0638 | -32.968 | 5.745 | 0.704 | 0.0724 | 0.51178 | 372.532 | -21.9444 | 0.77927 | -24.9883 | 0.79315 | -30.8368 | 0.7075 | 1.0129 | 186.158 | 1.4046 | 8.9488 | -999 | 5.1346 | 3.3563 | 0.28307 | 95.5192 | -6.9683 | -8.1883 | -8.7549 | -8.9258 | -10.6271 | -6.7533 | -7.6213 | -8.1014 | -8.6801 | -8.4312 | -7.0754 | -7.6735 | -7.8968 | -9.1972 | -16.4332 | -12.6273 | -13.5803 | -10.5449 | -999 | -999 | 0.052 | 0.077 | 0.098 | 0.084 | -999 | 69
2003-04-02 08:00 | 0.0217 | -21.952 | 2.617 | 0.25 | 0.0675 | 0.4996 | 372.361 | -22.0233 | 0.77308 | -25.0396 | 0.79135 | -30.5475 | 0.71939 | 1.1746 | 213.197 | 1.37 | 38.9611 | -999 | 23.1474 | 30.4928 | 4.7859 | 95.481 | -7.0067 | -8.2496 | -8.824 | -8.995 | -10.717 | -6.7906 | -7.6734 | -8.1644 | -8.75 | -8.4501 | -7.1479 | -7.731 | -7.9553 | -9.2667 | -16.5573 | -12.8799 | -13.8506 | -10.7258 | -999 | -999 | 0.052 | 0.077 | 0.098 | 0.084 | -999 | 69
2003-04-02 08:30 | -1.0549 | 5.601 | 4.809 | 0.577 | 0.1515 | 0.56309 | 372.086 | -21.3678 | 0.77302 | -22.7755 | 0.78334 | -28.7488 | 0.76812 | 1.0583 | 187.291 | 1.2479 | 102.618 | -999 | 68.1304 | 83.9143 | 12.0477 | 95.4496 | -7.047 | -8.3061 | -8.8882 | -9.0533 | -10.7576 | -6.8323 | -7.7071 | -8.2318 | -8.833 | -8.4907 | -7.2725 | -7.8262 | -8.0285 | -9.342 | -16.6403 | -13.0968 | -14.0924 | -10.8673 | -999 | -999 | 0.052 | 0.077 | 0.098 | 0.084 | -999 | 69
2003-04-02 09:00 | -2.3218 | 40.732 | 32.724 | 4.723 | 0.1469 | 0.6467 | 371.913 | -19.245 | 0.71698 | -19.0588 | 0.73634 | -24.8929 | 0.85625 | 0.92333 | 171.315 | 0.58792 | 198.764 | -999 | 130.999 | 143.014 | 18.0594 | 95.4229 | -7.0874 | -8.3527 | -8.935 | -9.0981 | -10.7389 | -6.8723 | -7.4946 | -8.2927 | -8.9255 | -8.6698 | -7.5112 | -7.9607 | -8.1229 | -9.429 | -16.679 | -13.2212 | -14.2745 | -10.9351 | -999 | -999 | 0.052 | 0.077 | 0.098 | 0.084 | -999 | 69
2003-04-02 09:30 | -0.9451 | 85.157 | 90.903 | 5.586 | 0.207 | 0.67129 | 371.948 | -17.2737 | 0.64939 | -16.3078 | 0.64052 | -19.128 | 0.82755 | 0.3 | 159.979 | 0.27875 | 309.283 | -999 | 192.814 | 203.546 | 23.7117 | 95.3918 | -7.1298 | -8.3848 | -8.9597 | -9.1219 | -10.6527 | -6.914 | -7.5144 | -8.3445 | -8.9742 | -8.6817 | -7.7284 | -8.1413 | -8.2422 | -9.5412 | -16.6061 | -13.2116 | -14.3628 | -10.912 | -999 | -999 | 0.052 | 0.077 | 0.098 | 0.084 | -999 | 69
2003-04-02 10:00 | -0.9177 | 136.187 | 90.117 | 2.711 | 0.1974 | 0.68048 | 372.37 | -16.4103 | 0.61288 | -15.6688 | 0.61043 | -15.8909 | 0.6502 | 1.0929 | 136.348 | 0.95708 | 422.054 | -999 | 253.424 | 260.327 | 30.6573 | 95.3797 | -7.1433 | -8.3749 | -8.9331 | -9.098 | -10.4576 | -6.9271 | -7.5319 | -8.3692 | -8.9909 | -8.7223 | -7.8322 | -8.2331 | -8.2973 | -9.5857 | -16.257 | -13.0494 | -14.3292 | -10.7877 | -999 | -999 | 0.052 | 0.077 | 0.098 | 0.084 | -999 | 69
2003-04-02 10:30 | -3.0087 | 181.351 | 170.247 | 4.815 | 0.2694 | 0.6521 | 372.513 | -15.9985 | 0.57588 | -15.2098 | 0.57065 | -15.1084 | 0.57087 | 1.3079 | 105.046 | 1.1925 | 535.092 | -999 | 313.12 | 315.823 | 39.4181 | 95.3451 | -7.1225 | -8.327 | -8.8622 | -9.0283 | -10.1727 | -6.9094 | -7.5151 | -8.3456 | -8.9443 | -8.6414 | -7.7497 | -8.1556 | -8.251 | -9.503 | -15.4975 | -12.7063 | -14.1353 | -10.5396 | -999 | -999 | 0.052 | 0.077 | 0.098 | 0.084 | -999 | 69
2003-04-02 11:00 | -4.3624 | 227.087 | 200.06 | 6.767 | 0.2357 | 0.66491 | 372.564 | -14.8567 | 0.53973 | -14.1845 | 0.53748 | -14.0052 | 0.53383 | 1.3821 | 71.6013 | 1.1933 | 645.547 | -999 | 370.506 | 369.578 | 48.9456 | 95.3358 | -7.0976 | -8.2592 | -8.7678 | -8.9307 | -9.9097 | -6.8875 | -7.4925 | -8.2963 | -8.8754 | -8.4533 | -7.5126 | -8.08 | -8.1994 | -9.3694 | -14.4921 | -12.1856 | -13.7649 | -10.1706 | -999 | -999 | 0.052 | 0.077 | 0.098 | 0.084 | -999 | 69
2003-04-02 11:30 | -999 | 265.327 | 251.686 | 9.035 | 0.2751 | 0.66893 | 371.972 | -13.1253 | 0.48531 | -12.6622 | 0.48996 | -12.825 | 0.49888 | 1.0588 | 110.779 | 0.98833 | 746.058 | -999 | 421.898 | 411.344 | 58.0916 | 95.3138 | -7.0793 | -8.1934 | -8.6765 | -8.8275 | -9.6629 | -6.8713 | -7.5219 | -8.2466 | -8.7914 | -8.4573 | -7.4428 | -8.0488 | -8.1641 | -9.2618 | -13.7991 | -11.6009 | -13.2465 | -9.6314 | -999 | -999 | 0.052 | 0.077 | 0.098 | 0.084 | -999 | 69
2003-04-02 12:00 | -2.3887 | 301.612 | 194.829 | 7.846 | 0.1457 | 0.672 | 371.805 | -12.0475 | 0.44956 | -11.5703 | 0.45621 | -10.7892 | 0.43395 | 1.3042 | 80.765 | 1.1396 | 836.577 | -999 | 468.672 | 448.176 | 66.3787 | 95.2948 | -7.068 | -8.1366 | -8.5838 | -8.7219 | -9.4197 | -6.8748 | -7.5941 | -8.2081 | -8.7016 | -8.3553 | -7.4779 | -8.0346 | -8.1402 | -9.0926 | -12.8136 | -10.924 | -12.6287 | -9.0576 | -999 | -999 | 0.052 | 0.077 | 0.098 | 0.084 | -999 | 69
2003-04-02 12:30 | -2.9869 | 328.761 | 248.131 | 10.191 | 0.2733 | 0.65485 | 371.906 | -11.332 | 0.41776 | -10.7198 | 0.41841 | -9.4343 | 0.38481 | 1.4846 | 72.1895 | 1.2417 | 913.025 | -999 | 507.836 | 478.457 | 73.0991 | 95.2714 | -7.0498 | -8.0583 | -8.4853 | -8.619 | -9.2252 | -6.8885 | -7.6022 | -8.1742 | -8.6596 | -8.3583 | -7.6215 | -8.0071 | -8.0799 | -8.8134 | -10.9457 | -10.223 | -11.9556 | -8.3532 | -999 | -999 | 0.052 | 0.077 | 0.098 | 0.084 | -999 | 69
2003-04-02 13:00 | -4.3897 | 351.848 | 287.823 | 12.674 | 0.3525 | 0.66694 | 371.705 | -10.3785 | 0.39515 | -9.969 | 0.40191 | -7.5055 | 0.33905 | 1.6529 | 113.406 | 1.5025 | 973.27 | -999 | 537.208 | 502.071 | 79.8165 | 95.2428 | -7.0295 | -7.995 | -8.3818 | -8.4892 | -9.0173 | -6.8793 | -7.5719 | -8.1118 | -8.5574 | -8.2359 | -7.7435 | -7.9657 | -8.0006 | -8.6228 | -10.0087 | -9.502 | -11.2518 | -7.4299 | -999 | -999 | 0.051 | 0.076 | 0.098 | 0.084 | -999 | 69
2003-04-02 13:30 | -4.2895 | 365.424 | 262.444 | 12.896 | 0.3063 | 0.69411 | 372.09 | -9.2059 | 0.3673 | -8.9929 | 0.37968 | -5.9592 | 0.3104 | 1.5992 | 97.2179 | 1.3883 | 1018.98 | -999 | 560.523 | 515.528 | 83.6768 | 95.208 | -7.0016 | -7.9137 | -8.271 | -8.3607 | -8.817 | -6.8504 | -7.5171 | -8.0167 | -8.4237 | -8.1332 | -7.6881 | -7.8835 | -7.912 | -8.4478 | -9.5929 | -8.7877 | -10.5255 | -6.5715 | -999 | -999 | 0.051 | 0.076 | 0.098 | 0.084 | -999 | 69
2003-04-02 14:00 | -2.1275 | 374.827 | 218.054 | 12.984 | 0.2646 | 0.70668 | 371.921 | -8.7626 | 0.36396 | -8.2613 | 0.36662 | -6.0667 | 0.31854 | 1.5833 | 88.86 | 1.4138 | 1045.79 | -999 | 574.161 | 520.422 | 87.0734 | 95.1905 | -6.9633 | -7.833 | -8.1459 | -8.2044 | -8.5699 | -6.7919 | -7.436 | -7.8893 | -8.2404 | -7.8969 | -7.527 | -7.7452 | -7.7936 | -8.2405 | -9.1997 | -8.0487 | -9.7905 | -5.8178 | -999 | -999 | 0.051 | 0.076 | 0.098 | 0.084 | -999 | 69
2003-04-02 14:30 | -3.2014 | 377.254 | 214.342 | 11.122 | 0.2471 | 0.6872 | 371.49 | -8.102 | 0.34164 | -7.8172 | 0.34887 | -5.2947 | 0.3015 | 1.4567 | 92.6185 | 1.3317 | 1053.81 | -999 | 577.742 | 514.409 | 87.5048 | 95.1694 | -6.9331 | -7.749 | -8.0252 | -8.0501 | -8.3541 | -6.7907 | -7.4095 | -7.8276 | -8.1543 | -7.7981 | -7.5884 | -7.6952 | -7.7127 | -8.0433 | -8.548 | -7.2588 | -9.0628 | -5.1118 | -999 | -999 | 0.051 | 0.076 | 0.098 | 0.084 | -999 | 69
2003-04-02 15:00 | -3.4761 | 370.204 | 266.794 | 15.124 | 0.1944 | 0.68933 | 371.41 | -7.3907 | 0.32579 | -6.9851 | 0.32898 | -4.3036 | 0.28154 | 1.6525 | 88.0056 | 1.4496 | 1044.81 | -999 | 572.696 | 500.032 | 86.3491 | 95.1597 | -6.8993 | -7.6649 | -7.8776 | -7.8271 | -8.1092 | -6.7668 | -7.364 | -7.7392 | -8.0245 | -7.7301 | -7.58 | -7.6515 | -7.6463 | -7.9517 | -8.3885 | -6.222 | -8.3013 | -4.4698 | -999 | -999 | 0.051 | 0.076 | 0.098 | 0.084 | -999 | 69
2003-04-02 15:30 | -2.5264 | 362.807 | 266.003 | 15.565 | 0.238 | 0.68203 | 371.245 | -6.9308 | 0.31541 | -6.5851 | 0.31768 | -4.1904 | 0.27707 | 1.3554 | 108.028 | 1.2421 | 1022.78 | -999 | 562.914 | 481.818 | 81.3667 | 95.1329 | -6.867 | -7.563 | -7.7186 | -7.6246 | -7.9459 | -6.7339 | -7.2924 | -7.6161 | -7.8236 | -7.6313 | -7.5071 | -7.563 | -7.5585 | -7.8289 | -8.2983 | -5.088 | -7.3076 | -3.9936 | -999 | -999 | 0.051 | 0.076 | 0.098 | 0.084 | -999 | 69
2003-04-02 16:00 | -1.1516 | 330.031 | 150.252 | 8.224 | 0.1847 | 0.68671 | 371.324 | -6.4873 | 0.30664 | -6.0057 | 0.30729 | -3.7149 | 0.27171 | 1.5404 | 89.4587 | 1.3379 | 942.363 | -999 | 518.703 | 435.618 | 72.9772 | 95.1124 | -6.8365 | -7.4729 | -7.583 | -7.482 | -7.8421 | -6.7026 | -7.2243 | -7.4824 | -7.6136 | -7.4376 | -7.4435 | -7.4814 | -7.4812 | -7.6086 | -7.4397 | -4.2174 | -6.187 | -3.5549 | -999 | -999 | 0.051 | 0.076 | 0.098 | 0.084 | -999 | 69
2003-04-02 16:30 | -3.4864 | 302.991 | 234.255 | 14.479 | 0.3577 | 0.68628 | 371.402 | -6.2393 | 0.30046 | -5.8492 | 0.30292 | -3.9367 | 0.27002 | 1.5525 | 191.608 | 1.3975 | 875.581 | -999 | 484.148 | 398.138 | 65.1344 | 95.0943 | -6.808 | -7.3991 | -7.4709 | -7.3729 | -7.7459 | -6.6531 | -7.1258 | -7.3239 | -7.4113 | -7.2152 | -7.2882 | -7.3993 | -7.407 | -7.5625 | -7.4679 | -3.6162 | -5.2047 | -3.0692 | -999 | -999 | 0.051 | 0.076 | 0.098 | 0.084 | -999 | 69
2003-04-02 17:00 | -1.3849 | 282.302 | 141.448 | 9.125 | 0.2978 | 0.69544 | 371.275 | -5.8228 | 0.29551 | -5.3938 | 0.2965 | -4.3769 | 0.28412 | 1.345 | 129.585 | 1.2171 | 814.955 | -999 | 453.247 | 363.487 | 56.1172 | 95.0825 | -6.7957 | -7.3451 | -7.3992 | -7.3144 | -7.6879 | -6.6198 | -7.0526 | -7.2068 | -7.2783 | -7.145 | -7.2309 | -7.378 | -7.3724 | -7.4423 | -7.015 | -3.2546 | -4.4896 | -2.7145 | -999 | -999 | 0.051 | 0.076 | 0.098 | 0.084 | -999 | 69
2003-04-02 17:30 | -1.2425 | 224.227 | 149.441 | 11.223 | 0.3583 | 0.69706 | 371.471 | -5.5324 | 0.28892 | -5.0028 | 0.28911 | -4.441 | 0.28556 | 1.3738 | 198.227 | 1.1642 | 682.671 | -999 | 380.608 | 297.884 | 45.8686 | 95.0741 | -6.7791 | -7.3009 | -7.3453 | -7.2802 | -7.6285 | -6.5986 | -7.0027 | -7.1381 | -7.2029 | -7.1683 | -7.2683 | -7.3868 | -7.3477 | -7.4063 | -6.8221 | -3.049 | -4.0039 | -2.324 | -999 | -999 | 0.051 | 0.076 | 0.098 | 0.084 | -999 | 69
2003-04-02 18:00 | -1.239 | 185.658 | 99.914 | 6.597 | 0.3132 | 0.69005 | 371.591 | -5.4629 | 0.28321 | -4.7905 | 0.28232 | -4.3006 | 0.27858 | 1.8821 | 253.701 | 1.5267 | 587.835 | -999 | 331.256 | 246.167 | 38.8306 | 95.0811 | -6.7593 | -7.2603 | -7.3018 | -7.2561 | -7.5505 | -6.5781 | -6.9532 | -7.0785 | -7.1572 | -7.1269 | -7.2693 | -7.3679 | -7.3095 | -7.3721 | -7.0662 | -2.928 | -3.7114 | -2.0405 | -999 | -999 | 0.051 | 0.076 | 0.098 | 0.084 | -999 | 69
2003-04-02 18:30 | -0.4353 | 129.215 | 71.825 | 4.994 | 0.2361 | 0.69171 | 371.536 | -5.4821 | 0.28328 | -4.8477 | 0.28276 | -3.9036 | 0.27033 | 1.5821 | 262.239 | 1.3021 | 453.967 | -999 | 256.935 | 183.033 | 29.7425 | 95.0795 | -6.7421 | -7.2211 | -7.2617 | -7.2323 | -7.4996 | -6.546 | -6.8928 | -7.0147 | -7.095 | -7.0423 | -7.2036 | -7.3284 | -7.2677 | -7.3445 | -7.3277 | -2.8402 | -3.5413 | -1.8565 | -999 | -999 | 0.051 | 0.076 | 0.098 | 0.084 | -999 | 69
2003-04-02 19:00 | -0.3844 | 91.371 | 28.39 | 3.148 | 0.2163 | 0.69541 | 371.506 | -5.5024 | 0.285 | -5.0209 | 0.28597 | -4.0897 | 0.27183 | 1.685 | 263.732 | 1.4271 | 363.254 | -999 | 211.163 | 139.285 | 22.865 | 95.0813 | -6.7269 | -7.1849 | -7.2297 | -7.2147 | -7.477 | -6.5195 | -6.8466 | -6.9665 | -7.0497 | -6.9732 | -7.1514 | -7.2983 | -7.2338 | -7.342 | -7.6307 | -2.7933 | -3.4539 | -1.7785 | -999 | -999 | 0.051 | 0.077 | 0.098 | 0.084 | -999 | 69
2003-04-02 19:30 | -0.2951 | 29.824 | 9.174 | 2.311 | 0.2538 | 0.71087 | 371.703 | -5.6406 | 0.2898 | -5.1491 | 0.29078 | -5.2324 | 0.29539 | 1.7237 | 283.055 | 1.4154 | 229.391 | -999 | 134.15 | 77.5578 | 14.5326 | 95.095 | -6.694 | -7.1395 | -7.1888 | -7.1919 | -7.4488 | -6.4951 | -6.8071 | -6.9312 | -7.0287 | -6.9053 | -7.1071 | -7.2413 | -7.1845 | -7.3348 | -7.9227 | -2.784 | -3.4377 | -1.7991 | -999 | -999 | 0.051 | 0.077 | 0.098 | 0.084 | -999 | 69
2003-04-02 20:00 | -0.2326 | 0.339 | -5.953 | 1.426 | 0.2643 | 0.70942 | 371.533 | -5.915 | 0.29341 | -5.4001 | 0.29413 | -5.6118 | 0.3009 | 1.8442 | 290.981 | 1.4467 | 157.785 | -999 | 100.715 | 43.0748 | 11.5514 | 95.1114 | -6.6737 | -7.1165 | -7.1702 | -7.1853 | -7.4589 | -6.4633 | -6.7715 | -6.8971 | -7.0012 | -6.8665 | -7.0412 | -7.1936 | -7.151 | -7.3469 | -8.2317 | -2.8178 | -3.4796 | -1.8934 | -999 | -999 | 0.051 | 0.077 | 0.098 | 0.084 | -999 | 69
2003-04-02 20:30 | -0.1345 | -41.703 | -11.122 | -0.151 | 0.1471 | 0.72112 | 371.737 | -6.9186 | 0.31348 | -6.465 | 0.31512 | -6.6905 | 0.32114 | 2.1871 | 291.723 | 1.6679 | 70.3148 | -999 | 43.6004 | 20.4397 | 4.9325 | 95.1245 | -6.6536 | -7.0933 | -7.1566 | -7.1872 | -7.4885 | -6.4436 | -6.7305 | -6.8734 | -6.9988 | -6.8869 | -6.998 | -7.1471 | -7.1182 | -7.368 | -8.5697 | -2.905 | -3.571 | -2.0484 | -999 | -999 | 0.051 | 0.077 | 0.098 | 0.084 | -999 | 69
2003-04-02 21:00 | -0.0973 | -59.494 | -6.857 | -0.311 | 0.1074 | 0.74023 | 372.169 | -8.4791 | 0.35356 | -8.1951 | 0.35765 | -8.596 | 0.35743 | 1.9992 | 274.977 | 1.2483 | 19.0819 | -999 | 9.5171 | 3.3057 | 0.24675 | 95.1504 | -6.6331 | -7.0838 | -7.1554 | -7.203 | -7.5605 | -6.4141 | -6.6886 | -6.851 | -6.9601 | -6.8054 | -6.927 | -7.0707 | -7.0797 | -7.3851 | -9.0007 | -3.0507 | -3.71 | -2.2531 | -999 | -999 | 0.052 | 0.077 | 0.098 | 0.084 | -999 | 69
2003-04-02 21:30 | -0.2533 | -61.08 | -9.204 | -0.447 | 0.1107 | 0.74477 | 372.148 | -9.7577 | 0.39262 | -9.7413 | 0.40301 | -11.5419 | 0.41349 | 2.1675 | 234.14 | 1.2804 | 2.7998 | -999 | 1.2718 | -3.0311 | -0.92284 | 95.1844 | -6.627 | -7.0903 | -7.1807 | -7.2421 | -7.6868 | -6.4097 | -6.6778 | -6.8559 | -7.0031 | -6.8648 | -6.8734 | -7.0069 | -7.0423 | -7.4163 | -9.5639 | -3.2727 | -3.9149 | -2.5137 | -999 | -999 | 0.052 | 0.077 | 0.098 | 0.084 | -999 | 69
2003-04-02 22:00 | -0.365 | -55.938 | -17.053 | -0.643 | 0.1295 | 0.73296 | 372.312 | -11.3228 | 0.43504 | -11.3529 | 0.44778 | -14.1702 | 0.47941 | 2.2921 | 226.67 | 1.2888 | 0.21342 | -999 | 0.094092 | -3.9489 | -1.4094 | 95.21 | -6.6331 | -7.1179 | -7.2292 | -7.3085 | -7.8568 | -6.4068 | -6.6864 | -6.8783 | -7.0548 | -6.9043 | -6.8576 | -6.9864 | -7.0439 | -7.4865 | -10.1768 | -3.6036 | -4.218 | -2.8583 | -999 | -999 | 0.052 | 0.077 | 0.098 | 0.084 | -999 | 69
2003-04-02 22:30 | -0.2736 | -52.693 | -18.124 | -0.573 | 0.1301 | 0.7219 | 372.302 | -12.6315 | 0.47379 | -12.8056 | 0.4922 | -15.2343 | 0.52872 | 2.5158 | 221.895 | 1.2908 | 0.14065 | -999 | 0.036834 | -3.233 | -0.90991 | 95.2295 | -6.6519 | -7.1621 | -7.3022 | -7.3976 | -8.049 | -6.4238 | -6.7079 | -6.9249 | -7.1386 | -6.9784 | -6.8396 | -7.0361 | -7.0897 | -7.6076 | -10.7877 | -4.0422 | -4.6347 | -3.2905 | -999 | -999 | 0.052 | 0.077 | 0.098 | 0.084 | -999 | 69
2003-04-02 23:00 | -0.1906 | -47.195 | -9.307 | -0.366 | 0.0945 | 0.71359 | 372.077 | -12.3545 | 0.46059 | -12.6317 | 0.4823 | -16.0752 | 0.53016 | 2.7788 | 213.517 | 1.4387 | 0.13514 | -999 | 0.034869 | -2.5535 | -0.51258 | 95.2495 | -6.6706 | -7.2154 | -7.3836 | -7.4973 | -8.2266 | -6.4392 | -6.735 | -6.9846 | -7.2211 | -7.1157 | -6.8174 | -7.0996 | -7.1473 | -7.7399 | -11.3346 | -4.5622 | -5.1391 | -3.7947 | -999 | -999 | 0.052 | 0.077 | 0.098 | 0.084 | -999 | 69
2003-04-02 23:30 | -0.079 | -20.117 | 0.667 | 0.047 | 0.0468 | 0.70004 | 372.179 | -12.5175 | 0.46187 | -13.0427 | 0.48744 | -17.7873 | 0.55897 | 2.0283 | 214.51 | 1.1817 | 0.13687 | -999 | 0.032157 | -1.6647 | -0.70003 | 95.2577 | -6.6908 | -7.2697 | -7.4661 | -7.5918 | -8.3724 | -6.4531 | -6.764 | -7.0433 | -7.3316 | -7.1731 | -6.8422 | -7.1551 | -7.2047 | -7.8592 | -11.7621 | -5.1013 | -5.6769 | -4.3077 | -999 | -999 | 0.052 | 0.077 | 0.098 | 0.084 | -999 | 69
2003-04-03 | -0.3735 | -4.26 | -13.404 | -0.114 | 0.1492 | 0.73547 | 372.259 | -11.4241 | 0.44389 | -11.9358 | 0.47097 | -16.8878 | 0.58461 | 1.605 | 201.664 | 1.4983 | 0.15863 | -999 | 0.031246 | -0.2358 | -0.044436 | 95.2769 | -6.7168 | -7.3239 | -7.5494 | -7.6867 | -8.4436 | -6.4863 | -6.8143 | -7.1189 | -7.4453 | -7.2751 | -6.934 | -7.2717 | -7.2957 | -8.0011 | -11.9898 | -5.603 | -6.1973 | -4.7836 | -999 | -999 | 0.052 | 0.077 | 0.098 | 0.084 | -999 | 69
2003-04-03 00:30 | -0.2837 | -4.056 | -24.577 | 1.706 | 0.2483 | 0.75861 | 372.45 | -10.6826 | 0.42894 | -10.748 | 0.44741 | -14.4102 | 0.57197 | 1.6113 | 219.859 | 0.94792 | 0.16508 | -999 | 0.029216 | -0.37653 | -0.10506 | 95.3054 | -6.732 | -7.3645 | -7.6041 | -7.7454 | -8.4496 | -6.5075 | -6.8454 | -7.179 | -7.4966 | -7.3369 | -7.0075 | -7.3768 | -7.3717 | -8.1026 | -11.9258 | -5.9867 | -6.6216 | -5.1531 | -999 | -999 | 0.052 | 0.077 | 0.098 | 0.084 | -999 | 69
2003-04-03 01:00 | -0.3796 | -7.248 | -15.644 | 3.131 | 0.2641 | 0.78648 | 372.754 | -10.1865 | 0.42356 | -9.9887 | 0.4365 | -11.3609 | 0.49847 | 2.3383 | 259.75 | 1.6513 | 0.15511 | -999 | 0.028928 | -0.29068 | 0.195 | 95.3365 | -6.7405 | -7.3841 | -7.6291 | -7.7721 | -8.41 | -6.519 | -6.8685 | -7.2119 | -7.547 | -7.3808 | -7.0692 | -7.4705 | -7.4421 | -8.1655 | -11.6606 | -6.2105 | -6.876 | -5.3875 | -999 | -999 | 0.052 | 0.077 | 0.098 | 0.084 | -999 | 69
2003-04-03 01:30 | -0.5985 | -10.723 | -15.441 | 3.04 | 0.2661 | 0.79023 | 372.79 | -10.0409 | 0.41942 | -9.725 | 0.42942 | -10.1136 | 0.45837 | 2.3429 | 271.029 | 1.7146 | 0.12532 | -999 | 0.029174 | -0.63765 | 0.017789 | 95.3716 | -6.7316 | -7.3794 | -7.6253 | -7.7645 | -8.3177 | -6.5017 | -6.8694 | -7.2126 | -7.5459 | -7.398 | -7.0842 | -7.4788 | -7.4546 | -8.1579 | -11.2494 | -6.278 | -6.9502 | -5.4789 | -999 | -999 | 0.051 | 0.077 | 0.098 | 0.084 | -999 | 69
2003-04-03 02:00 | -0.5124 | -12.017 | -20.483 | 5.389 | 0.3483 | 0.77704 | 372.834 | -10.1296 | 0.4167 | -9.7919 | 0.42581 | -10.0086 | 0.44749 | 2.1288 | 273.333 | 1.5858 | 0.09413 | -999 | 0.030345 | -0.77553 | -0.050688 | 95.3955 | -6.7082 | -7.3561 | -7.6014 | -7.7314 | -8.2143 | -6.4809 | -6.8518 | -7.1894 | -7.5015 | -7.2714 | -7.1338 | -7.421 | -7.4219 | -8.0855 | -10.8099 | -6.2076 | -6.8732 | -5.434 | -999 | -999 | 0.051 | 0.077 | 0.098 | 0.084 | -999 | 69
2003-04-03 02:30 | -0.3598 | -13.364 | -8.11 | 2.869 | 0.2762 | 0.78466 | 372.882 | -10.1443 | 0.41887 | -9.8011 | 0.42822 | -9.9707 | 0.44993 | 2.9083 | 280.997 | 2.1058 | 0.096329 | -999 | 0.031266 | -0.70682 | 0.014182 | 95.4275 | -6.695 | -7.335 | -7.5707 | -7.6905 | -8.1302 | -6.4621 | -6.8411 | -7.1658 | -7.4537 | -7.2965 | -7.2366 | -7.3764 | -7.3954 | -8.0101 | -10.4453 | -6.0398 | -6.6909 | -5.2815 | -999 | -999 | 0.051 | 0.077 | 0.098 | 0.084 | -999 | 69
2003-04-03 03:00 | -0.5387 | -13.025 | -12.598 | 2.276 | 0.2456 | 0.77916 | 372.894 | -10.2384 | 0.41886 | -9.8868 | 0.42743 | -9.9997 | 0.44726 | 2.8258 | 270.973 | 2.0987 | 0.092838 | -999 | 0.031254 | -0.74205 | -0.036321 | 95.4341 | -6.6818 | -7.3148 | -7.539 | -7.6478 | -8.0606 | -6.4517 | -6.8193 | -7.1307 | -7.4046 | -7.2724 | -7.2263 | -7.3429 | -7.367 | -7.9354 | -10.1724 | -5.8397 | -6.4574 | -5.0823 | -999 | -999 | 0.051 | 0.077 | 0.098 | 0.084 | -999 | 69
2003-04-03 03:30 | -0.4578 | -17.676 | -11.838 | 1.642 | 0.2004 | 0.78679 | 372.975 | -10.4054 | 0.42836 | -10.0661 | 0.43723 | -10.1943 | 0.45334 | 1.9996 | 254.568 | 1.4863 | 0.092342 | -999 | 0.032525 | -1.0519 | -0.081443 | 95.444 | -6.6696 | -7.2952 | -7.5095 | -7.6065 | -8.0062 | -6.4368 | -6.806 | -7.1064 | -7.3589 | -7.2194 | -7.2071 | -7.3109 | -7.3371 | -7.8701 | -9.9753 | -5.6365 | -6.2278 | -4.8643 | -999 | -999 | 0.051 | 0.077 | 0.098 | 0.084 | -999 | 69
2003-04-03 04:00 | -0.3499 | -16.793 | -11.689 | 0.845 | 0.1597 | 0.77551 | 373.07 | -10.4476 | 0.42599 | -10.1202 | 0.43468 | -10.3567 | 0.45194 | 1.5992 | 262.309 | 1.0967 | 0.083671 | -999 | 0.030756 | -1.0931 | -0.02983 | 95.4617 | -6.6633 | -7.2766 | -7.4841 | -7.5717 | -7.9677 | -6.426 | -6.7893 | -7.0734 | -7.3148 | -7.1377 | -7.1818 | -7.2802 | -7.3139 | -7.8168 | -9.8746 | -5.4464 | -6.0087 | -4.652 | -999 | -999 | 0.051 | 0.077 | 0.098 | 0.084 | -999 | 69
2003-04-03 04:30 | -0.3965 | -14.297 | -12.166 | 1.557 | 0.206 | 0.78313 | 373.069 | -10.6313 | 0.43462 | -10.3517 | 0.44435 | -10.6919 | 0.46608 | 1.8587 | 239.135 | 1.195 | 0.093284 | -999 | 0.032643 | -1.0362 | -0.14577 | 95.4898 | -6.6576 | -7.263 | -7.4615 | -7.5453 | -7.9332 | -6.4216 | -6.7752 | -7.0554 | -7.2773 | -7.1277 | -7.1836 | -7.2676 | -7.2928 | -7.7803 | -9.824 | -5.2783 | -5.8155 | -4.4682 | -999 | -999 | 0.051 | 0.077 | 0.098 | 0.084 | -999 | 69
2003-04-03 05:00 | -0.4702 | -14.552 | -13.319 | 2.396 | 0.2656 | 0.78913 | 373.04 | -10.5622 | 0.43469 | -10.2708 | 0.44509 | -10.6495 | 0.4726 | 2.1367 | 252.462 | 1.5279 | 0.10165 | -999 | 0.031279 | -0.79346 | 0.064795 | 95.5106 | -6.6543 | -7.2545 | -7.4437 | -7.5258 | -7.9123 | -6.4201 | -6.7625 | -7.0342 | -7.2665 | -7.0534 | -7.1631 | -7.2633 | -7.2805 | -7.759 | -9.7879 | -5.1382 | -5.6603 | -4.3241 | -999 | -999 | 0.051 | 0.077 | 0.098 | 0.084 | -999 | 69
2003-04-03 05:30 | -0.4076 | -13.984 | -13.568 | 2.796 | 0.2286 | 0.80244 | 373.018 | -10.4515 | 0.4362 | -10.1191 | 0.44506 | -10.3556 | 0.46698 | 2.1692 | 254.999 | 1.5283 | 0.11476 | -999 | 0.031051 | -0.77028 | 0.048702 | 95.532 | -6.6513 | -7.2427 | -7.428 | -7.509 | -7.8921 | -6.4166 | -6.7531 | -7.0199 | -7.2461 | -7.0977 | -7.094 | -7.2696 | -7.279 | -7.7495 | -9.7471 | -5.0321 | -5.5349 | -4.2202 | -999 | -999 | 0.051 | 0.077 | 0.098 | 0.084 | -999 | 69
2003-04-03 06:00 | -0.3893 | -17.728 | -12.509 | 2.188 | 0.2356 | 0.8134 | 373.008 | -10.569 | 0.44472 | -10.2322 | 0.45397 | -10.3946 | 0.47305 | 2.2467 | 253.073 | 1.5854 | 0.090924 | -999 | 0.033364 | -0.96966 | -0.036232 | 95.5658 | -6.6449 | -7.2279 | -7.4102 | -7.4891 | -7.8744 | -6.4069 | -6.742 | -7.0052 | -7.2293 | -7.112 | -7.0584 | -7.2576 | -7.2663 | -7.7272 | -9.6888 | -4.9435 | -5.4389 | -4.1357 | -999 | -999 | 0.051 | 0.077 | 0.098 | 0.084 | -999 | 69
2003-04-03 06:30 | -0.3473 | -23.98 | -10.197 | 0.704 | 0.1473 | 0.78461 | 372.935 | -10.6663 | 0.43511 | -10.336 | 0.44416 | -10.5597 | 0.46504 | 2.3729 | 257.898 | 1.8158 | 0.10952 | -999 | 0.040663 | -1.2062 | -0.048013 | 95.5894 | -6.6384 | -7.2141 | -7.3933 | -7.4701 | -7.861 | -6.3981 | -6.7258 | -6.9864 | -7.2063 | -7.1198 | -7.0345 | -7.2375 | -7.2486 | -7.7015 | -9.6809 | -4.8657 | -5.3518 | -4.0662 | -999 | -999 | 0.051 | 0.077 | 0.098 | 0.084 | -999 | 69
2003-04-03 07:00 | -0.1685 | -26.04 | -7.274 | 0.136 | 0.1043 | 0.77131 | 372.874 | -11.0321 | 0.4408 | -10.7483 | 0.44989 | -11.0353 | 0.46126 | 1.5842 | 243.886 | 0.915 | 0.7092 | -999 | 0.35296 | -1.4871 | -0.23656 | 95.5966 | -6.6286 | -7.202 | -7.3794 | -7.4562 | -7.865 | -6.3881 | -6.7076 | -6.9635 | -7.1887 | -7.1559 | -6.996 | -7.2079 | -7.2261 | -7.6801 | -9.7677 | -4.8076 | -5.2756 | -4.0085 | -999 | -999 | 0.051 | 0.077 | 0.098 | 0.084 | -999 | 69
2003-04-03 07:30 | -0.3713 | -7.04 | -4.681 | 0.494 | 0.0939 | 0.78185 | 373.064 | -11.1118 | 0.44878 | -11.0001 | 0.4645 | -11.7248 | 0.49483 | 1.3304 | 194.467 | 0.73792 | 6.1431 | -999 | 3.2956 | 2.5584 | 0.51147 | 95.6148 | -6.6299 | -7.1986 | -7.377 | -7.4541 | -7.8659 | -6.3853 | -6.7014 | -6.9567 | -7.1806 | -7.1308 | -6.9889 | -7.1925 | -7.2107 | -7.6791 | -9.8872 | -4.7824 | -5.2387 | -3.9824 | -999 | -999 | 0.051 | 0.077 | 0.098 | 0.084 | -999 | 69
2003-04-03 08:00 | -0.3701 | -2.617 | -8.503 | 1.51 | 0.1359 | 0.78982 | 373.071 | -10.9439 | 0.44726 | -10.7792 | 0.46519 | -11.4593 | 0.51244 | 1.0454 | 216.765 | 0.54 | 26.5107 | -999 | 14.0148 | 12.5542 | 2.8288 | 95.6324 | -6.634 | -7.1965 | -7.3746 | -7.4541 | -7.8635 | -6.3865 | -6.7061 | -6.9584 | -7.194 | -7.0472 | -6.9996 | -7.2182 | -7.2203 | -7.6969 | -9.8715 | -4.7809 | -5.2457 | -3.9872 | -999 | -999 | 0.051 | 0.077 | 0.098 | 0.084 | -999 | 69
2003-04-03 08:30 | -0.8797 | 9.218 | 3.94 | 2.93 | 0.1593 | 0.7926 | 373.072 | -10.6375 | 0.43854 | -10.4148 | 0.45468 | -10.8121 | 0.49886 | 1.2075 | 237.636 | 0.675 | 66.4404 | -999 | 35.5017 | 32.6034 | 7.1191 | 95.655 | -6.6337 | -7.1919 | -7.3697 | -7.4481 | -7.8375 | -6.3853 | -6.7011 | -6.9554 | -7.1811 | -7.0299 | -6.9458 | -7.2412 | -7.2342 | -7.7004 | -9.7783 | -4.7681 | -5.242 | -3.9927 | -999 | -999 | 0.051 | 0.077 | 0.098 | 0.084 | -999 | 69
2003-04-03 09:00 | -1.1599 | 24.509 | 13.958 | 6.22 | 0.2024 | 0.8292 | 372.946 | -10.3236 | 0.44607 | -9.8922 | 0.45456 | -9.8157 | 0.47666 | 1.0996 | 222.846 | 0.7675 | 113.434 | -999 | 59.2849 | 54.684 | 11.6238 | 95.6788 | -6.6288 | -7.1857 | -7.3595 | -7.4318 | -7.789 | -6.3864 | -6.6946 | -6.9489 | -7.1711 | -7.0301 | -6.8915 | -7.2779 | -7.25 | -7.6953 | -9.592 | -4.7133 | -5.1907 | -3.9609 | -999 | -999 | 0.051 | 0.077 | 0.098 | 0.084 | -999 | 69
2003-04-03 09:30 | -0.8735 | 33.481 | 27.026 | 3.815 | 0.214 | 0.79518 | 372.664 | -9.865 | 0.41921 | -9.388 | 0.4243 | -9.1031 | 0.42928 | 1.2967 | 250.306 | 1.0433 | 161.765 | -999 | 80.4999 | 76.8112 | 15.3212 | 95.6888 | -6.6189 | -7.1675 | -7.3345 | -7.4043 | -7.7236 | -6.372 | -6.683 | -6.9309 | -7.1504 | -7.0021 | -6.8846 | -7.2767 | -7.2455 | -7.6616 | -9.3223 | -4.6042 | -5.0906 | -3.8781 | -999 | -999 | 0.051 | 0.077 | 0.098 | 0.084 | -999 | 69
2003-04-03 10:00 | -0.6531 | 66.168 | 63.795 | 7.342 | 0.3724 | 0.80529 | 372.422 | -9.6217 | 0.41618 | -9.0936 | 0.41862 | -8.7098 | 0.41489 | 1.5342 | 264.426 | 1.2012 | 247.001 | -999 | 126.396 | 120.294 | 22.9043 | 95.7008 | -6.6036 | -7.1421 | -7.3026 | -7.3637 | -7.6648 | -6.3579 | -6.6632 | -6.9008 | -7.1019 | -6.9486 | -6.8561 | -7.255 | -7.2211 | -7.6081 | -9.0535 | -4.4501 | -4.9337 | -3.746 | -999 | -999 | 0.051 | 0.077 | 0.098 | 0.084 | -999 | 69
2003-04-03 10:30 | -0.5095 | 102.348 | 90.711 | 8.909 | 0.3808 | 0.87582 | 372.275 | -9.3047 | 0.43494 | -8.745 | 0.43671 | -8.1358 | 0.42515 | 2.3788 | 288.464 | 1.8879 | 325.172 | -999 | 169.446 | 158.543 | 31.87 | 95.717 | -6.5912 | -7.1239 | -7.2741 | -7.3236 | -7.5869 | -6.3472 | -6.6478 | -6.8753 | -7.0612 | -6.9223 | -6.864 | -7.2527 | -7.2103 | -7.5415 | -8.6569 | -4.2554 | -4.7314 | -3.5658 | -999 | -999 | 0.051 | 0.077 | 0.098 | 0.084 | -999 | 69
2003-04-03 11:00 | -0.7291 | 134.192 | 127.286 | 9.647 | 0.3784 | 0.93474 | 372.034 | -8.967 | 0.4489 | -8.3879 | 0.45069 | -7.7204 | 0.43417 | 2.5475 | 301.17 | 2.0162 | 415.266 | -999 | 217.314 | 203.662 | 39.9103 | 95.7284 | -6.5806 | -7.0932 | -7.2286 | -7.2623 | -7.4934 | -6.3406 | -6.6306 | -6.8397 | -7.0077 | -6.8788 | -6.8525 | -7.2288 | -7.18 | -7.4587 | -8.1816 | -4.0108 | -4.4763 | -3.3348 | -999 | -999 | 0.051 | 0.077 | 0.098 | 0.084 | -999 | 69
2003-04-03 11:30 | -1.6125 | 171.015 | 166.051 | 11.962 | 0.4119 | 1.0067 | 371.812 | -8.6276 | 0.46704 | -8.0146 | 0.46732 | -7.1532 | 0.44428 | 2.5304 | 292.38 | 2.0383 | 510.96 | -999 | 270.211 | 251.421 | 49.0306 | 95.729 | -6.5603 | -7.0596 | -7.1797 | -7.1949 | -7.3937 | -6.3252 | -6.6035 | -6.7984 | -6.9409 | -6.8279 | -6.8412 | -7.204 | -7.1467 | -7.3575 | -7.6898 | -3.7161 | -4.1646 | -3.0508 | -999 | -999 | 0.051 | 0.077 | 0.098 | 0.084 | -999 | 69
2003-04-03 12:00 | -1.0595 | 207.846 | 160.415 | 7.682 | 0.3421 | 1.0885 | 371.512 | -8.3253 | 0.48899 | -7.6243 | 0.48679 | -6.5366 | 0.45365 | 1.9433 | 272.967 | 1.5942 | 605.884 | -999 | 321.625 | 297.479 | 57.7823 | 95.7291 | -6.5411 | -7.0187 | -7.1197 | -7.112 | -7.2855 | -6.3072 | -6.5748 | -6.7522 | -6.8751 | -6.7855 | -6.8329 | -7.1814 | -7.1097 | -7.246 | -7.1312 | -3.3645 | -3.7971 | -2.7022 | -999 | -999 | 0.051 | 0.077 | 0.098 | 0.084 | -999 | 69
2003-04-03 12:30 | -0.9375 | 227.315 | 160.048 | 9.205 | 0.3247 | 1.1985 | 371.459 | -8.0404 | 0.51897 | -7.4215 | 0.51955 | -6.1725 | 0.47542 | 2.1408 | 274.172 | 1.8004 | 662.893 | -999 | 350.372 | 323.326 | 61.4309 | 95.7277 | -6.52 | -6.9759 | -7.0519 | -7.0242 | -7.1618 | -6.2846 | -6.5454 | -6.6934 | -6.862 | -6.7237 | -6.8161 | -7.1412 | -7.0617 | -7.1202 | -6.5898 | -2.9597 | -3.369 | -2.3021 | -999 | -999 | 0.051 | 0.077 | 0.098 | 0.084 | -999 | 69
2003-04-03 13:00 | -0.61 | 225.309 | 180.417 | 11.262 | 0.3388 | 1.3516 | 371.577 | -7.8609 | 0.56478 | -7.2736 | 0.56706 | -5.9807 | 0.51614 | 2.33 | 292.302 | 1.9458 | 657.357 | -999 | 343.94 | 317.357 | 58.9857 | 95.7212 | -6.4944 | -6.9213 | -6.9756 | -6.9284 | -7.0544 | -6.2651 | -6.5129 | -6.6294 | -6.7919 | -6.67 | -6.7912 | -7.0777 | -6.9923 | -6.9994 | -6.2661 | -2.5171 | -2.9123 | -1.8749 | -999 | -999 | 0.051 | 0.077 | 0.098 | 0.084 | -999 | 69
2003-04-03 13:30 | -0.1708 | 224.727 | 165.8 | 10.658 | 0.1197 | 1.4002 | 371.478 | -7.7018 | 0.57737 | -7.1155 | 0.58053 | -5.8988 | 0.53129 | 2.0071 | 273.713 | 1.7629 | 661.241 | -999 | 344.062 | 316 | 59.8191 | 95.717 | -6.4652 | -6.871 | -6.9038 | -6.839 | -6.9654 | -6.241 | -6.475 | -6.5671 | -6.7093 | -6.6139 | -6.7594 | -7.0249 | -6.934 | -6.8933 | -6.024 | -2.0904 | -2.4792 | -1.4889 | -999 | -999 | 0.051 | 0.077 | 0.098 | 0.084 | -999 | 69
2003-04-03 14:00 | -2.3701 | 274.594 | 185.18 | 11.934 | 0.2099 | 1.4024 | 371.284 | -7.2919 | 0.56451 | -6.655 | 0.56565 | -5.3052 | 0.51303 | 1.5429 | 247.235 | 1.3783 | 776.542 | -999 | 411.66 | 372.983 | 70.3629 | 95.7058 | -6.4442 | -6.8226 | -6.832 | -6.7538 | -6.8716 | -6.2215 | -6.4407 | -6.5127 | -6.6499 | -6.5686 | -6.8014 | -7.003 | -6.8944 | -6.7996 | -5.7397 | -1.6846 | -2.0798 | -1.1433 | -999 | -999 | 0.051 | 0.077 | 0.098 | 0.084 | -999 | 69
2003-04-03 14:30 | -1.8178 | 240.716 | 147.756 | 9.391 | 0.3227 | 1.4519 | 371.383 | -6.7938 | 0.5622 | -6.2759 | 0.56664 | -5.0007 | 0.51626 | 1.3621 | 198.564 | 1.2637 | 707.901 | -999 | 369.322 | 334.802 | 64.161 | 95.6965 | -6.4183 | -6.7692 | -6.7546 | -6.6588 | -6.7749 | -6.206 | -6.4003 | -6.455 | -6.5654 | -6.5102 | -6.8555 | -6.9731 | -6.8462 | -6.7024 | -5.4487 | -1.2791 | -1.6816 | -0.81594 | -999 | -999 | 0.051 | 0.077 | 0.098 | 0.084 | -999 | 69
2003-04-03 15:00 | -1.3845 | 233.749 | 173.423 | 9.866 | 0.2713 | 1.4713 | 371.413 | -6.5615 | 0.56019 | -5.9795 | 0.56179 | -4.7221 | 0.51337 | 1.2229 | 152.994 | 1.0221 | 682.921 | -999 | 357.389 | 322.194 | 62.2653 | 95.6848 | -6.3891 | -6.7167 | -6.6806 | -6.5712 | -6.6803 | -6.1738 | -6.3521 | -6.3877 | -6.4779 | -6.4747 | -6.8344 | -6.92 | -6.7917 | -6.6088 | -5.2078 | -0.87706 | -1.2876 | -0.50718 | -999 | -999 | 0.051 | 0.077 | 0.097 | 0.084 | -999 | 69
2003-04-03 15:30 | -2.1835 | 247.902 | 166.811 | 10.901 | 0.2559 | 1.5035 | 371.469 | -6.319 | 0.56073 | -5.8184 | 0.56361 | -4.3404 | 0.50737 | 1.5846 | 115.988 | 1.4108 | 721.493 | -999 | 379.103 | 334.365 | 62.7145 | 95.6621 | -6.3615 | -6.667 | -6.6101 | -6.4911 | -6.6048 | -6.1526 | -6.3128 | -6.3267 | -6.3875 | -6.4816 | -6.8197 | -6.8805 | -6.743 | -6.534 | -5.0758 | -0.51035 | -0.8963 | -0.22383 | -999 | -999 | 0.051 | 0.077 | 0.097 | 0.084 | -999 | 69
2003-04-03 16:00 | -3.6916 | 261.152 | 301.429 | 16.893 | 0.3418 | 1.5111 | 371.303 | -5.9276 | 0.54802 | -5.3359 | 0.55023 | -3.7426 | 0.49119 | 1.9117 | 213.837 | 1.6287 | 747.685 | -999 | 396.978 | 348.019 | 65.2536 | 95.6514 | -6.3336 | -6.6126 | -6.5427 | -6.4158 | -6.5306 | -6.1313 | -6.2788 | -6.2738 | -6.3252 | -6.3998 | -6.8222 | -6.8515 | -6.6985 | -6.4352 | -4.7637 | -0.18462 | -0.51585 | 0.039641 | -999 | -999 | 0.051 | 0.077 | 0.097 | 0.084 | -999 | 69
2003-04-03 16:30 | -0.1917 | 377.113 | 190.101 | 10.552 | 0.3159 | 1.4684 | 371.193 | -5.0599 | 0.50706 | -4.6228 | 0.51147 | -2.5282 | 0.44223 | 1.7454 | 135.751 | 1.5558 | 1001.95 | -999 | 567.241 | 470.05 | 82.3628 | 95.6326 | -6.3037 | -6.5584 | -6.4703 | -6.345 | -6.4592 | -6.1052 | -6.229 | -6.207 | -6.2362 | -6.3044 | -6.775 | -6.8184 | -6.6519 | -6.3917 | -4.8045 | 0.096952 | -0.15314 | 0.30259 | -999 | -999 | 0.051 | 0.077 | 0.097 | 0.084 | -999 | 69
2003-04-03 17:00 | -0.7989 | 247.071 | 161.813 | 11.795 | 0.4169 | 1.4437 | 371.58 | -5.4125 | 0.50775 | -4.8565 | 0.50985 | -3.6478 | 0.46541 | 2.4008 | 259.766 | 2.035 | 724.236 | -999 | 390.243 | 322.839 | 55.0769 | 95.6238 | -6.2653 | -6.5051 | -6.4081 | -6.2913 | -6.4133 | -6.0698 | -6.1754 | -6.138 | -6.1751 | -6.227 | -6.7023 | -6.7304 | -6.5766 | -6.2807 | -4.6156 | 0.29591 | 0.11675 | 0.50914 | -999 | -999 | 0.051 | 0.077 | 0.097 | 0.084 | -999 | 69
2003-04-03 17:30 | -1.3298 | 224.77 | 177.03 | 9.52 | 0.3869 | 1.4432 | 371.483 | -5.2142 | 0.50064 | -4.6463 | 0.50239 | -3.6285 | 0.4662 | 2.2396 | 250.58 | 1.8654 | 650.471 | -999 | 357.258 | 290.95 | 50.4252 | 95.6284 | -6.2442 | -6.4709 | -6.3709 | -6.2615 | -6.3869 | -6.0479 | -6.1413 | -6.0919 | -6.1314 | -6.1897 | -6.6658 | -6.7008 | -6.5366 | -6.2559 | -4.7264 | 0.39978 | 0.27957 | 0.68962 | -999 | -999 | 0.051 | 0.077 | 0.097 | 0.084 | -999 | 69
2003-04-03 18:00 | -0.7284 | 206.291 | 134.391 | 8.067 | 0.4531 | 1.4499 | 371.7 | -5.0053 | 0.49292 | -4.3284 | 0.4916 | -3.5591 | 0.46306 | 2.4675 | 277.427 | 1.9579 | 609.394 | -999 | 343.398 | 261.776 | 42.8839 | 95.6146 | -6.2249 | -6.4396 | -6.3383 | -6.2417 | -6.3421 | -6.0292 | -6.112 | -6.0641 | -6.1128 | -6.1656 | -6.6604 | -6.6847 | -6.5112 | -6.2632 | -5.0547 | 0.44364 | 0.34384 | 0.77876 | -999 | -999 | 0.051 | 0.077 | 0.097 | 0.084 | -999 | 69
2003-04-03 18:30 | -0.6978 | 183.065 | 102.272 | 7.433 | 0.4217 | 1.4665 | 371.292 | -5.2338 | 0.50645 | -4.5681 | 0.50535 | -3.3782 | 0.46226 | 3.1288 | 277.245 | 2.5175 | 533.896 | -999 | 312.093 | 231.855 | 40.4226 | 95.6103 | -6.207 | -6.4136 | -6.3136 | -6.2298 | -6.3258 | -6.0025 | -6.0786 | -6.0298 | -6.0989 | -6.1283 | -6.6026 | -6.6413 | -6.4731 | -6.2605 | -5.2664 | 0.43813 | 0.30696 | 0.77225 | -999 | -999 | 0.051 | 0.077 | 0.097 | 0.084 | -999 | 69
2003-04-03 19:00 | -0.8852 | 137.136 | 40.187 | 3.512 | 0.3749 | 1.4821 | 371.377 | -5.1204 | 0.50668 | -4.4476 | 0.50504 | -3.3211 | 0.463 | 3.3217 | 267.256 | 2.6804 | 417.238 | -999 | 249.946 | 178.151 | 31.5838 | 95.6079 | -6.1931 | -6.3927 | -6.2982 | -6.2258 | -6.3154 | -5.9862 | -6.0583 | -6.0159 | -6.0772 | -6.1099 | -6.5907 | -6.6331 | -6.4609 | -6.2867 | -5.4429 | 0.39076 | 0.22551 | 0.70847 | -999 | -999 | 0.051 | 0.077 | 0.097 | 0.084 | -999 | 69
2003-04-03 19:30 | -0.5612 | 63.714 | 13.966 | 0.813 | 0.2751 | 1.5047 | 371.797 | -5.3111 | 0.51828 | -4.7329 | 0.5195 | -4.3077 | 0.50209 | 2.855 | 260.429 | 2.3037 | 257.876 | -999 | 155.129 | 106.422 | 20.5506 | 95.6 | -6.1537 | -6.3561 | -6.2679 | -6.2091 | -6.3031 | -5.9531 | -6.0164 | -5.9855 | -6.0677 | -6.0786 | -6.5311 | -6.5667 | -6.4135 | -6.2902 | -5.6688 | 0.31413 | 0.11328 | 0.59542 | -999 | -999 | 0.051 | 0.077 | 0.097 | 0.084 | -999 | 69
2003-04-03 20:00 | -0.1632 | 4.736 | -2.888 | -0.201 | 0.1836 | 1.5245 | 372.138 | -5.4245 | 0.52665 | -4.8749 | 0.52835 | -4.8496 | 0.52183 | 2.2792 | 264.538 | 1.7854 | 151.679 | -999 | 93.5571 | 41.3797 | 11.126 | 95.5945 | -6.1259 | -6.3289 | -6.2482 | -6.2066 | -6.3303 | -5.926 | -5.9876 | -5.9666 | -6.0036 | -6.0584 | -6.4731 | -6.5098 | -6.3737 | -6.3102 | -6.0819 | 0.19811 | -0.032043 | 0.44429 | -999 | -999 | 0.051 | 0.077 | 0.097 | 0.084 | -999 | 69
2003-04-03 20:30 | -0.0551 | -40.692 | -0.817 | -0.088 | 0.0531 | 1.5212 | 372.569 | -6.1413 | 0.55119 | -5.7385 | 0.55746 | -5.8357 | 0.54578 | 1.6692 | 267.798 | 1.105 | 62.8516 | -999 | 30.949 | 19.7438 | 3.9421 | 95.5982 | -6.1023 | -6.3132 | -6.2443 | -6.2206 | -6.3975 | -5.8962 | -5.9556 | -5.9528 | -6.0004 | -6.0509 | -6.3992 | -6.4458 | -6.3381 | -6.3504 | -6.6543 | 0.019692 | -0.241 | 0.2333 | -999 | -999 | 0.051 | 0.077 | 0.097 | 0.084 | -999 | 69
2003-04-03 21:00 | -0.1113 | -49.496 | -3.92 | -0.381 | 0.0692 | 1.5021 | 372.637 | -6.647 | 0.56586 | -6.3099 | 0.57356 | -7.7692 | 0.5605 | 0.895 | 244.602 | 0.38292 | 22.3376 | -999 | 13.4956 | 4.9154 | 1.1147 | 95.6029 | -6.0884 | -6.3145 | -6.2622 | -6.2572 | -6.5128 | -5.8862 | -5.9335 | -5.9597 | -6.1944 | -6.0695 | -6.3499 | -6.3994 | -6.3182 | -6.4219 | -7.336 | -0.25097 | -0.54583 | -0.058878 | -999 | -999 | 0.051 | 0.077 | 0.097 | 0.084 | -999 | 69
2003-04-03 21:30 | -0.0483 | -45.254 | -2.75 | -0.321 | 0.0578 | 1.4373 | 372.836 | -7.9382 | 0.59722 | -7.9001 | 0.61408 | -10.6578 | 0.59922 | 1.6017 | 218.491 | 0.70625 | 3.6778 | -999 | 2.0599 | -2.2348 | -1.0442 | 95.5934 | -6.0887 | -6.3361 | -6.3105 | -6.3313 | -6.6753 | -5.8858 | -5.9432 | -5.9923 | -6.1683 | -6.1212 | -6.33 | -6.3684 | -6.314 | -6.5231 | -8.0282 | -0.63448 | -0.96887 | -0.45391 | -999 | -999 | 0.051 | 0.077 | 0.097 | 0.084 | -999 | 69
2003-04-03 22:00 | -0.0139 | -42.954 | -1.681 | -0.413 | 0.077 | 1.3521 | 373.021 | -9.3247 | 0.62733 | -9.4803 | 0.64944 | -12.9086 | 0.66222 | 1.8288 | 213.899 | 0.88375 | 0.27933 | -999 | 0.1292 | -3.4205 | -1.277 | 95.59 | -6.0941 | -6.3708 | -6.3744 | -6.4214 | -6.8468 | -5.8888 | -5.9638 | -6.0413 | -6.2373 | -6.1861 | -6.3292 | -6.3691 | -6.3326 | -6.6437 | -8.653 | -1.1303 | -1.5009 | -0.94456 | -999 | -999 | 0.051 | 0.077 | 0.098 | 0.084 | -999 | 69
2003-04-03 22:30 | 0.0248 | -19.137 | -5.043 | -0.526 | 0.1033 | 1.3443 | 373.192 | -10.0189 | 0.65711 | -10.4876 | 0.6853 | -13.9042 | 0.69589 | 1.7746 | 177.805 | 1.1092 | 0.13343 | -999 | 0.036355 | -1.7492 | -0.80772 | 95.5847 | -6.1147 | -6.4245 | -6.461 | -6.5347 | -7.0126 | -5.9092 | -6.0016 | -6.1121 | -6.3487 | -6.2858 | -6.3745 | -6.4314 | -6.3965 | -6.8012 | -9.2133 | -1.7043 | -2.0952 | -1.4949 | -999 | -999 | 0.051 | 0.077 | 0.098 | 0.084 | -999 | 69
2003-04-03 23:00 | -0.1295 | -23.195 | -3.903 | -0.356 | 0.0998 | 1.3372 | 373.315 | -10.4129 | 0.66816 | -10.581 | 0.69368 | -13.2637 | 0.74024 | 2.3954 | 166.325 | 1.6454 | 0.1352 | -999 | 0.03222 | -1.5615 | -0.48657 | 95.5733 | -6.1322 | -6.4744 | -6.5423 | -6.629 | -7.1263 | -5.9331 | -6.0437 | -6.1848 | -6.4702 | -6.3791 | -6.4398 | -6.522 | -6.4695 | -6.9468 | -9.5788 | -2.2942 | -2.6992 | -2.051 | -999 | -999 | 0.051 | 0.077 | 0.098 | 0.084 | -999 | 69
2003-04-03 23:30 | -0.0153 | -15.438 | -2.189 | -0.293 | 0.127 | 1.3488 | 373.251 | -10.3751 | 0.67009 | -10.3453 | 0.6913 | -11.6325 | 0.72163 | 2.0042 | 156.766 | 1.3113 | 0.14952 | -999 | 0.031924 | -0.98755 | -0.17693 | 95.556 | -6.1485 | -6.5236 | -6.6166 | -6.7153 | -7.2106 | -5.95 | -6.081 | -6.2552 | -6.5658 | -6.4585 | -6.5048 | -6.61 | -6.5488 | -7.0738 | -9.8258 | -2.8085 | -3.2353 | -2.5543 | -999 | -999 | 0.051 | 0.077 | 0.098 | 0.084 | -999 | 69
2003-04-04 | 0.0141 | -21.795 | -1.201 | -0.155 | 0.0786 | 1.321 | 373.703 | -10.9423 | 0.68447 | -10.7807 | 0.70038 | -11.3894 | 0.70578 | 1.595 | 169.955 | 1.18 | 0.13163 | -999 | 0.031149 | -1.5066 | -0.40382 | 95.5408 | -6.1517 | -6.5531 | -6.6649 | -6.7711 | -7.2464 | -5.9559 | -6.1057 | -6.3081 | -6.6322 | -6.5008 | -6.5398 | -6.6539 | -6.5911 | -7.1514 | -9.8799 | -3.221 | -3.6843 | -2.9711 | -999 | -999 | 0.051 | 0.077 | 0.098 | 0.084 | -999 | 69
2003-04-04 00:30 | -0.0736 | -23.992 | -0.989 | -0.063 | 0.1017 | 1.3278 | 373.628 | -10.8517 | 0.68463 | -10.8556 | 0.70658 | -11.8292 | 0.71408 | 1.7458 | 166.883 | 1.2625 | 0.088282 | -999 | 0.032572 | -1.4199 | -0.19115 | 95.5282 | -6.1477 | -6.5704 | -6.6958 | -6.8056 | -7.2701 | -5.9496 | -6.1225 | -6.3365 | -6.7093 | -6.5103 | -6.5259 | -6.6467 | -6.6042 | -7.1799 | -9.9189 | -3.5255 | -4.0239 | -3.2797 | -999 | -999 | 0.051 | 0.077 | 0.098 | 0.084 | -999 | 69
2003-04-04 01:00 | -0.1138 | -17.685 | 4.185 | 0.408 | 0.0683 | 1.3298 | 373.55 | -10.6726 | 0.6861 | -11.139 | 0.71692 | -12.5786 | 0.71425 | 1.4263 | 199.449 | 0.88042 | 0.089162 | -999 | 0.0324 | -1.1617 | -0.22725 | 95.5191 | -6.1467 | -6.5893 | -6.726 | -6.8371 | -7.3021 | -5.9469 | -6.1359 | -6.3636 | -6.7298 | -6.5161 | -6.5176 | -6.6326 | -6.6108 | -7.1857 | -9.9887 | -3.7468 | -4.2782 | -3.4981 | -999 | -999 | 0.051 | 0.077 | 0.098 | 0.084 | -999 | 69
2003-04-04 01:30 | 0.0265 | -29.694 | -4.447 | -0.594 | 0.1191 | 1.3186 | 373.604 | -10.9129 | 0.68789 | -11.4055 | 0.72468 | -13.415 | 0.72047 | 1.37 | 184.899 | 0.98292 | 0.097605 | -999 | 0.03164 | -2.0151 | -0.61865 | 95.5124 | -6.1493 | -6.613 | -6.7605 | -6.8717 | -7.3425 | -5.9489 | -6.1341 | -6.3886 | -6.7117 | -6.4971 | -6.5429 | -6.6287 | -6.6252 | -7.1859 | -10.0561 | -3.9371 | -4.4907 | -3.6683 | -999 | -999 | 0.051 | 0.077 | 0.098 | 0.084 | -999 | 69
2003-04-04 02:00 | 0.0398 | -21.788 | -5.222 | -0.711 | 0.1354 | 1.2369 | 374.064 | -12.6974 | 0.73004 | -12.6644 | 0.75218 | -14.0336 | 0.77278 | 2.3092 | 162.891 | 1.6642 | 0.1179 | -999 | 0.034146 | -1.8434 | -0.89845 | 95.4943 | -6.1567 | -6.6345 | -6.7943 | -6.9071 | -7.4182 | -5.9547 | -6.0343 | -6.4123 | -6.736 | -6.5008 | -6.5478 | -6.6296 | -6.6384 | -7.213 | -10.2266 | -4.1171 | -4.6811 | -3.8189 | -999 | -999 | 0.051 | 0.077 | 0.098 | 0.084 | -999 | 69
2003-04-04 02:30 | -0.0286 | -25.872 | -6.061 | -0.807 | 0.1574 | 1.2395 | 374.056 | -13.2115 | 0.75761 | -13.0644 | 0.77499 | -13.4878 | 0.77298 | 2.0504 | 171.399 | 1.425 | 0.11831 | -999 | 0.032144 | -1.3843 | -0.27963 | 95.4824 | -6.1745 | -6.6655 | -6.8363 | -6.9537 | -7.4848 | -5.9752 | -6.0699 | -6.4549 | -6.7992 | -6.5274 | -6.6237 | -6.6952 | -6.6864 | -7.2771 | -10.3827 | -4.3231 | -4.8811 | -3.9766 | -999 | -999 | 0.051 | 0.077 | 0.098 | 0.084 | -999 | 69
2003-04-04 03:00 | -0.2281 | -20.625 | -6.241 | -0.946 | 0.1957 | 1.2097 | 374.046 | -13.6169 | 0.76457 | -13.438 | 0.78125 | -13.7702 | 0.77683 | 2.2058 | 164.791 | 1.5808 | 0.1057 | -999 | 0.032174 | -1.1876 | -0.26336 | 95.4812 | -6.1801 | -6.6881 | -6.8688 | -6.9894 | -7.5369 | -5.9803 | -6.0859 | -6.4827 | -6.8586 | -6.5577 | -6.6342 | -6.7042 | -6.7027 | -7.3116 | -10.4761 | -4.5372 | -5.0919 | -4.1393 | -999 | -999 | 0.051 | 0.077 | 0.098 | 0.084 | -999 | 69
2003-04-04 03:30 | -0.1812 | -21.507 | -5.27 | -1.033 | 0.1832 | 1.1679 | 373.964 | -14.0994 | 0.76763 | -13.8294 | 0.7819 | -13.9042 | 0.77086 | 2.3083 | 158.524 | 1.6879 | 0.098678 | -999 | 0.031862 | -1.1108 | -0.19564 | 95.4691 | -6.1868 | -6.7112 | -6.9015 | -7.026 | -7.5682 | -5.9887 | -6.0999 | -6.5112 | -6.8857 | -6.5863 | -6.6526 | -6.7192 | -6.7253 | -7.3445 | -10.5135 | -4.7356 | -5.2877 | -4.2972 | -999 | -999 | 0.051 | 0.077 | 0.098 | 0.084 | -999 | 69
2003-04-04 04:00 | -0.0091 | -18.362 | -2.82 | -0.608 | 0.1634 | 1.136 | 374.003 | -14.6714 | 0.78153 | -14.3974 | 0.79468 | -14.3957 | 0.77878 | 2.2679 | 162.105 | 1.6254 | 0.10454 | -999 | 0.031113 | -0.96086 | -0.17467 | 95.4552 | -6.1934 | -6.7316 | -6.9287 | -7.0554 | -7.5902 | -5.9907 | -6.1154 | -6.5315 | -6.8223 | -6.6183 | -6.6611 | -6.7228 | -6.7372 | -7.3624 | -10.5098 | -4.899 | -5.4462 | -4.4207 | -999 | -999 | 0.051 | 0.077 | 0.098 | 0.084 | -999 | 69
2003-04-04 04:30 | -0.0809 | -19.693 | -9.135 | -1.278 | 0.1855 | 1.1333 | 373.851 | -14.6628 | 0.78038 | -14.4163 | 0.79487 | -14.5096 | 0.78346 | 2.1392 | 161.815 | 1.5521 | 0.10965 | -999 | 0.031884 | -0.7619 | 0.03433 | 95.4294 | -6.2017 | -6.7536 | -6.9573 | -7.0842 | -7.6136 | -6.0003 | -6.1316 | -6.5557 | -6.8482 | -6.6757 | -6.6774 | -6.736 | -6.7553 | -7.3828 | -10.5204 | -5.0361 | -5.5656 | -4.5169 | -999 | -999 | 0.051 | 0.077 | 0.098 | 0.084 | -999 | 69
2003-04-04 05:00 | -0.0524 | -29.523 | -4.611 | -0.697 | 0.1634 | 1.097 | 373.831 | -15.2159 | 0.78889 | -14.9772 | 0.80367 | -15.0469 | 0.78937 | 2.5367 | 161.396 | 1.8492 | 0.094931 | -999 | 0.032797 | -1.4651 | -0.29079 | 95.4132 | -6.2035 | -6.7718 | -6.9806 | -7.1064 | -7.6494 | -5.9993 | -6.1388 | -6.5682 | -6.8504 | -6.69 | -6.6676 | -6.7324 | -6.7622 | -7.3895 | -10.5551 | -5.1455 | -5.661 | -4.5915 | -999 | -999 | 0.051 | 0.077 | 0.098 | 0.084 | -999 | 69
2003-04-04 05:30 | -0.1157 | -32.347 | -11.908 | -1.384 | 0.2102 | 1.0746 | 373.803 | -15.715 | 0.80471 | -15.495 | 0.81891 | -15.6491 | 0.80365 | 2.2467 | 165.285 | 1.6479 | 0.08964 | -999 | 0.031712 | -1.3604 | -0.12743 | 95.3959 | -6.2068 | -6.7899 | -7.01 | -7.1369 | -7.7058 | -6.0053 | -6.1511 | -6.5822 | -6.8614 | -6.6954 | -6.6669 | -6.7314 | -6.77 | -7.4074 | -10.673 | -5.2616 | -5.7465 | -4.6637 | -999 | -999 | 0.052 | 0.077 | 0.098 | 0.084 | -999 | 69
2003-04-04 06:00 | 0.0087 | -48.301 | -6.66 | -0.737 | 0.1439 | 1.0431 | 373.693 | -16.2701 | 0.81812 | -16.1119 | 0.83326 | -16.3908 | 0.82152 | 2.8638 | 163.525 | 2.0317 | 0.087792 | -999 | 0.033546 | -2.0402 | -0.29753 | 95.3826 | -6.2193 | -6.8064 | -7.0325 | -7.1632 | -7.7953 | -6.0169 | -6.1838 | -6.598 | -6.8844 | -6.7066 | -6.6646 | -6.7278 | -6.7721 | -7.4249 | -10.8522 | -5.4032 | -5.8594 | -4.7618 | -999 | -999 | 0.052 | 0.077 | 0.098 | 0.084 | -999 | 69
2003-04-04 06:30 | -0.0869 | -50.027 | -8.99 | -0.7 | 0.1198 | 1.0151 | 373.622 | -16.6829 | 0.82775 | -16.6462 | 0.84691 | -17.428 | 0.83875 | 2.2679 | 171.178 | 1.5567 | 0.11867 | -999 | 0.055006 | -2.3699 | -0.34125 | 95.3746 | -6.2257 | -6.8354 | -7.0702 | -7.2039 | -7.9068 | -6.0253 | -6.2099 | -6.625 | -6.9172 | -6.7257 | -6.6623 | -6.7154 | -6.7748 | -7.4507 | -11.2183 | -5.5972 | -6.0143 | -4.9126 | -999 | -999 | 0.052 | 0.077 | 0.098 | 0.084 | -999 | 69
2003-04-04 07:00 | 0.0673 | -47.962 | -0.497 | -0.241 | 0.0906 | 1.0129 | 373.466 | -16.8782 | 0.83904 | -16.8518 | 0.86066 | -18.4547 | 0.80579 | 1.4579 | 182.37 | 1.0688 | 1.3015 | -999 | 0.67402 | -1.81 | -0.23968 | 95.3609 | -6.241 | -6.8738 | -7.1269 | -7.2688 | -8.0513 | -6.032 | -6.2088 | -6.6598 | -6.9659 | -6.7715 | -6.6513 | -6.7079 | -6.7876 | -7.5118 | -11.6789 | -5.873 | -6.2647 | -5.1354 | -999 | -999 | 0.052 | 0.077 | 0.098 | 0.084 | -999 | 69
2003-04-04 07:30 | -0.0817 | -41.82 | 1.308 | 0.369 | 0.0709 | 0.97958 | 373.668 | -16.9882 | 0.83306 | -17.2674 | 0.85488 | -20.3448 | 0.8279 | 2.2354 | 168.267 | 1.5462 | 12.099 | -999 | 5.9855 | 3.6531 | 0.59196 | 95.3403 | -6.2637 | -6.9242 | -7.197 | -7.3467 | -8.2177 | -6.0523 | -6.2377 | -6.7057 | -7.0393 | -6.8251 | -6.6498 | -6.7105 | -6.8078 | -7.5862 | -12.1319 | -6.2332 | -6.6353 | -5.4501 | -999 | -999 | 0.052 | 0.077 | 0.098 | 0.084 | -999 | 69
2003-04-04 08:00 | 0.0656 | -28.287 | -0.072 | -0.243 | 0.1059 | 0.99015 | 373.282 | -16.5724 | 0.82623 | -17.1054 | 0.84693 | -20.8052 | 0.80079 | 2.0112 | 163.894 | 1.3521 | 46.0326 | -999 | 25.6225 | 30.485 | 4.9894 | 95.3265 | -6.2942 | -6.9878 | -7.2834 | -7.4418 | -8.3741 | -6.0795 | -6.2852 | -6.7744 | -7.1357 | -6.935 | -6.6798 | -6.7753 | -6.8713 | -7.7023 | -12.5731 | -6.6564 | -7.0851 | -5.8295 | -999 | -999 | 0.052 | 0.077 | 0.098 | 0.084 | -999 | 69
2003-04-04 08:30 | -1.1301 | 1.664 | 12.137 | 1.158 | 0.0782 | 0.98904 | 373.185 | -16.2567 | 0.79479 | -15.9159 | 0.80146 | -19.2824 | 0.87984 | 1.5758 | 168.856 | 1.1396 | 117.322 | -999 | 76.8281 | 90.3829 | 12.0651 | 95.303 | -6.325 | -7.0548 | -7.3717 | -7.5342 | -8.5009 | -6.1126 | -6.3284 | -6.855 | -7.2402 | -7.0296 | -6.6632 | -6.8793 | -6.9574 | -7.8293 | -12.9346 | -7.0957 | -7.5636 | -6.206 | -999 | -999 | 0.052 | 0.077 | 0.098 | 0.084 | -999 | 69
2003-04-04 09:00 | -3.395 | 41.296 | 35.166 | 2.374 | 0.1111 | 1.0868 | 372.883 | -14.1738 | 0.74349 | -13.5258 | 0.74501 | -15.4876 | 0.87474 | 0.6125 | 151.13 | 0.48792 | 218.35 | -999 | 140.888 | 151.384 | 18.5279 | 95.2803 | -6.3662 | -7.1167 | -7.449 | -7.614 | -8.5697 | -6.1507 | -6.3998 | -6.937 | -7.3567 | -7.1726 | -6.623 | -7.0514 | -7.0782 | -7.9831 | -13.1885 | -7.4886 | -8.0139 | -6.5356 | -999 | -999 | 0.052 | 0.077 | 0.098 | 0.084 | -999 | 69
2003-04-04 09:30 | -2.1642 | 95.629 | 72.007 | 2.929 | 0.1479 | 1.1572 | 372.713 | -11.5587 | 0.65874 | -10.5727 | 0.64605 | -12.2587 | 0.74255 | 0.20125 | 146.014 | 0.23 | 327.754 | -999 | 201.027 | 210.202 | 24.2263 | 95.2626 | -6.391 | -7.1525 | -7.4941 | -7.6619 | -8.5453 | -6.1852 | -6.5648 | -6.9957 | -7.4904 | -7.2628 | -6.7047 | -7.1649 | -7.1609 | -8.0876 | -13.1966 | -7.7759 | -8.3955 | -6.7885 | -999 | -999 | 0.052 | 0.077 | 0.098 | 0.084 | -999 | 69
2003-04-04 10:00 | -3.1497 | 149.107 | 184.268 | 7.222 | 0.3608 | 1.1989 | 373.046 | -10.1208 | 0.61328 | -9.2298 | 0.60514 | -9.7998 | 0.62819 | 0.33458 | 158.227 | 0.34167 | 444.503 | -999 | 263.499 | 268.201 | 30.6577 | 95.246 | -6.3938 | -7.1609 | -7.5008 | -7.6686 | -8.4291 | -6.1795 | -6.5855 | -7.0206 | -7.5556 | -7.2348 | -6.8472 | -7.219 | -7.2068 | -8.1451 | -12.9194 | -7.8966 | -8.6485 | -6.9093 | -999 | -999 | 0.051 | 0.077 | 0.098 | 0.084 | -999 | 69
2003-04-04 10:30 | -2.7344 | 196.924 | 180.043 | 3.989 | 0.2489 | 1.1894 | 373.348 | -9.327 | 0.5733 | -8.4369 | 0.56591 | -8.7415 | 0.57599 | 1.1987 | 147.302 | 0.98958 | 558.223 | -999 | 322.796 | 325.672 | 38.9809 | 95.2335 | -6.3864 | -7.1509 | -7.4845 | -7.6439 | -8.2454 | -6.1763 | -6.5935 | -7.0337 | -7.5672 | -7.2443 | -6.8563 | -7.2107 | -7.2111 | -8.1252 | -12.2973 | -7.8328 | -8.7306 | -6.8974 | -999 | -999 | 0.051 | 0.077 | 0.098 | 0.084 | -999 | 69
2003-04-04 11:00 | -1.9716 | 239.13 | 184.246 | 6.437 | 0.3092 | 1.2672 | 373.413 | -8.6404 | 0.57218 | -8.0309 | 0.57582 | -8.0675 | 0.5717 | 1.1338 | 137.717 | 1.0417 | 669.949 | -999 | 380.241 | 378.965 | 48.6265 | 95.2075 | -6.3682 | -7.1173 | -7.4366 | -7.5869 | -8.0588 | -6.1614 | -6.5933 | -7.0165 | -7.5412 | -7.2079 | -6.8224 | -7.1662 | -7.1838 | -8.0272 | -11.3367 | -7.5709 | -8.6307 | -6.7275 | -999 | -999 | 0.051 | 0.077 | 0.098 | 0.084 | -999 | 69
2003-04-04 11:30 | -2.1842 | 279.362 | 199.492 | 10.725 | 0.3685 | 1.3037 | 373.054 | -7.7289 | 0.55247 | -7.114 | 0.55494 | -6.8826 | 0.54368 | 1.5458 | 93.7978 | 1.3613 | 772.51 | -999 | 433.81 | 422.072 | 58.2649 | 95.1816 | -6.3559 | -7.0815 | -7.3819 | -7.5142 | -7.8674 | -6.1565 | -6.6032 | -6.9979 | -7.4422 | -7.1162 | -6.8182 | -7.1498 | -7.1661 | -7.9364 | -10.6833 | -7.2059 | -8.3602 | -6.3553 | -999 | -999 | 0.051 | 0.077 | 0.098 | 0.084 | -999 | 69
2003-04-04 12:00 | -1.9412 | 309.909 | 185.312 | 10.208 | 0.3293 | 1.2754 | 372.634 | -6.5941 | 0.50203 | -6.2755 | 0.51331 | -4.8238 | 0.46357 | 2.3825 | 95.1649 | 2.0888 | 858.164 | -999 | 477.499 | 458.804 | 67.5279 | 95.1738 | -6.3419 | -7.0406 | -7.3132 | -7.4194 | -7.6602 | -6.1579 | -6.6003 | -6.9766 | -7.4237 | -7.03 | -6.8654 | -7.1556 | -7.152 | -7.7443 | -9.4465 | -6.6818 | -7.9518 | -5.9078 | -999 | -999 | 0.051 | 0.077 | 0.098 | 0.084 | -999 | 69
2003-04-04 12:30 | -3.1002 | 336.862 | 254.606 | 13.69 | 0.4396 | 1.2796 | 372.528 | -5.9871 | 0.48261 | -5.631 | 0.49317 | -4.0737 | 0.44109 | 2.16 | 93.9801 | 1.8579 | 935.917 | -999 | 518.457 | 490.528 | 74.1363 | 95.1425 | -6.3191 | -6.9779 | -7.2342 | -7.3232 | -7.5046 | -6.1669 | -6.6032 | -6.9604 | -7.3809 | -7.0789 | -6.9592 | -7.1176 | -7.0889 | -7.4279 | -7.2155 | -6.092 | -7.4474 | -5.2303 | -999 | -999 | 0.051 | 0.077 | 0.098 | 0.084 | -999 | 69
2003-04-04 13:00 | -1.5959 | 363.088 | 262.143 | 17.736 | 0.412 | 1.3224 | 372.321 | -4.9624 | 0.46132 | -4.5729 | 0.47044 | -1.9919 | 0.38742 | 1.9688 | 84.9562 | 1.6833 | 997.58 | -999 | 549.948 | 513.444 | 79.842 | 95.1201 | -6.2971 | -6.9225 | -7.1419 | -7.2021 | -7.3214 | -6.1667 | -6.5891 | -6.918 | -7.307 | -7.0204 | -6.9954 | -7.0711 | -7.0044 | -7.204 | -6.0314 | -5.4557 | -6.8709 | -4.2464 | -999 | -999 | 0.051 | 0.077 | 0.098 | 0.084 | -999 | 69
2003-04-04 13:30 | -2.7347 | 383.09 | 272.148 | 19.689 | 0.3386 | 1.3642 | 372.686 | -4.5842 | 0.4563 | -4.0558 | 0.46071 | -1.6443 | 0.38557 | 2.0317 | 95.3611 | 1.6783 | 1039.72 | -999 | 571.149 | 526.455 | 83.8267 | 95.0948 | -6.2622 | -6.8518 | -7.0412 | -7.0785 | -7.1502 | -6.1435 | -6.5474 | -6.8381 | -7.1833 | -6.926 | -6.9463 | -6.9625 | -6.8916 | -7.0084 | -5.9732 | -4.7968 | -6.24 | -3.3038 | -999 | -999 | 0.051 | 0.077 | 0.098 | 0.084 | -999 | 69
2003-04-04 14:00 | -2.8785 | 394.82 | 233.777 | 15.337 | 0.192 | 1.3358 | 372.246 | -3.8395 | 0.42869 | -3.5627 | 0.43974 | -1.185 | 0.36769 | 2.0971 | 92.72 | 1.8458 | 1065.65 | -999 | 584.763 | 531.312 | 86.9126 | 95.063 | -6.2306 | -6.7861 | -6.9306 | -6.9259 | -6.9266 | -6.0977 | -6.4805 | -6.7248 | -7.0233 | -6.8182 | -6.8525 | -6.8597 | -6.7923 | -6.8331 | -5.7841 | -4.1012 | -5.6051 | -2.5046 | -999 | -999 | 0.051 | 0.077 | 0.098 | 0.084 | -999 | 69
2003-04-04 14:30 | -3.4215 | 393.318 | 258.3 | 16.035 | 0.2732 | 1.2592 | 371.874 | -3.5732 | 0.40187 | -3.1862 | 0.41034 | -0.76407 | 0.34158 | 1.8125 | 118.509 | 1.6646 | 1071.74 | -999 | 586.875 | 523.996 | 86.9792 | 95.0477 | -6.1976 | -6.7104 | -6.8143 | -6.7533 | -6.7133 | -6.0958 | -6.4634 | -6.6842 | -6.9568 | -6.6527 | -6.9549 | -6.7988 | -6.7032 | -6.6107 | -5.0032 | -3.2906 | -4.9559 | -1.8121 | -999 | -999 | 0.051 | 0.077 | 0.098 | 0.084 | -999 | 69
2003-04-04 15:00 | -2.8079 | 387.087 | 267.756 | 18.849 | 0.4067 | 1.2369 | 371.825 | -3.2062 | 0.38569 | -2.6588 | 0.38942 | -0.36591 | 0.32671 | 1.3708 | 115.306 | 1.2379 | 1059.66 | -999 | 580.064 | 508.531 | 85.2578 | 95.0267 | -6.1663 | -6.6208 | -6.6536 | -6.5031 | -6.476 | -6.0729 | -6.4271 | -6.5942 | -6.8157 | -6.5886 | -6.9276 | -6.7396 | -6.6281 | -6.5285 | -5.0045 | -2.1655 | -4.2166 | -1.1957 | -999 | -999 | 0.051 | 0.077 | 0.098 | 0.084 | -999 | 69
2003-04-04 15:30 | -2.3909 | 375.098 | 255.634 | 16.913 | 0.3923 | 1.2233 | 371.764 | -2.8519 | 0.37165 | -2.467 | 0.37895 | 0.27375 | 0.31212 | 2.0675 | 130.513 | 1.8842 | 1031.78 | -999 | 565.584 | 487.788 | 79.9149 | 95.0024 | -6.134 | -6.5246 | -6.4868 | -6.2866 | -6.3373 | -6.0454 | -6.386 | -6.4813 | -6.6221 | -6.5055 | -6.8735 | -6.6908 | -6.5648 | -6.4607 | -5.3388 | -0.92458 | -3.2312 | -0.79659 | -999 | -999 | 0.051 | 0.077 | 0.098 | 0.084 | -999 | 69
2003-04-04 16:00 | -3.0956 | 357.321 | 268.888 | 18.294 | 0.2704 | 1.2135 | 371.828 | -2.638 | 0.3621 | -2.3984 | 0.37297 | 0.4633 | 0.30713 | 2.0475 | 123.941 | 1.7567 | 985.883 | -999 | 541.663 | 457.914 | 74.8343 | 94.9869 | -6.1 | -6.4266 | -6.3476 | -6.1427 | -6.2496 | -6.0203 | -6.3281 | -6.3514 | -6.414 | -6.3126 | -6.775 | -6.6334 | -6.5027 | -6.2538 | -4.4347 | -0.05062 | -2.091 | -0.48405 | -999 | -999 | 0.051 | 0.077 | 0.098 | 0.084 | -999 | 69
2003-04-04 16:30 | -1.1706 | 327.228 | 178.346 | 10.826 | 0.356 | 1.2143 | 371.998 | -2.2348 | 0.3508 | -1.9326 | 0.3588 | 0.40366 | 0.30869 | 1.4558 | 99.0871 | 1.2671 | 923.013 | -999 | 508.608 | 420.504 | 66.8495 | 94.9786 | -6.0697 | -6.3536 | -6.2333 | -6.0462 | -6.1765 | -5.9703 | -6.2312 | -6.194 | -6.1786 | -6.1116 | -6.4907 | -6.5327 | -6.4228 | -6.2215 | -4.5815 | 0.49568 | -1.0986 | -0.076989 | -999 | -999 | 0.051 | 0.077 | 0.098 | 0.084 | -999 | 69
2003-04-04 17:00 | -1.0949 | 297.003 | 187.634 | 11.659 | 0.2057 | 1.2334 | 372.149 | -2.351 | 0.35673 | -1.8578 | 0.36156 | -0.72705 | 0.33156 | 1.9708 | 189.782 | 1.6625 | 844.157 | -999 | 466.834 | 378.102 | 56.2219 | 94.9679 | -6.051 | -6.3046 | -6.1712 | -6.0078 | -6.1474 | -5.9305 | -6.175 | -6.0822 | -6.073 | -6.037 | -6.3241 | -6.4797 | -6.3748 | -6.0677 | -4.0151 | 0.74514 | -0.45548 | 0.20619 | -999 | -999 | 0.051 | 0.077 | 0.098 | 0.084 | -999 | 69
2003-04-04 17:30 | -1.5198 | 258.755 | 149.293 | 9.313 | 0.1582 | 1.2345 | 372.235 | -2.2052 | 0.35234 | -1.7721 | 0.35735 | -1.0728 | 0.33749 | 1.5775 | 142.928 | 1.3746 | 748.927 | -999 | 417.126 | 329.425 | 48.2775 | 94.9553 | -6.0422 | -6.2713 | -6.1395 | -6.0054 | -6.1258 | -5.9152 | -6.1247 | -6.0168 | -6.0215 | -6.082 | -6.3322 | -6.4831 | -6.3476 | -6.0399 | -3.9217 | 0.78692 | -0.070268 | 0.53611 | -999 | -999 | 0.051 | 0.077 | 0.098 | 0.084 | -999 | 69
2003-04-04 18:00 | -0.4161 | 210.594 | 107.788 | 7.483 | 0.2488 | 1.2053 | 372.454 | -1.7591 | 0.33314 | -1.5023 | 0.34113 | -0.90453 | 0.32676 | 1.2075 | 159.822 | 1.0808 | 647.399 | -999 | 363.624 | 271.834 | 40.797 | 94.9437 | -6.0238 | -6.2368 | -6.1121 | -6.0072 | -6.0582 | -5.8977 | -6.0966 | -5.978 | -6.0079 | -6.133 | -6.3242 | -6.4823 | -6.3206 | -6.0417 | -4.4634 | 0.73481 | 0.077727 | 0.74238 | -999 | -999 | 0.051 | 0.077 | 0.098 | 0.084 | -999 | 69
2003-04-04 18:30 | -0.2104 | 161.292 | 98.359 | 7.572 | 0.2455 | 1.1991 | 372.324 | -1.8566 | 0.33325 | -1.3722 | 0.33753 | -0.063324 | 0.30985 | 1.4125 | 202.559 | 1.2579 | 531.928 | -999 | 303.193 | 214.194 | 32.5354 | 94.9455 | -6.0105 | -6.2096 | -6.0922 | -6.0133 | -6.0407 | -5.8734 | -6.0736 | -5.931 | -5.9716 | -6.0969 | -6.2715 | -6.4515 | -6.2882 | -6.0485 | -4.9305 | 0.65731 | 0.074627 | 0.81498 | -999 | -999 | 0.051 | 0.077 | 0.098 | 0.084 | -999 | 69
2003-04-04 19:00 | -0.4906 | 109.889 | 38.194 | 1.274 | 0.1999 | 1.2108 | 372.509 | -2.088 | 0.34181 | -1.7062 | 0.34676 | -0.38566 | 0.31663 | 1.3996 | 237.165 | 1.2046 | 411.771 | -999 | 240.254 | 157.505 | 24.0485 | 94.9404 | -5.9963 | -6.1861 | -6.0812 | -6.0242 | -6.0445 | -5.8536 | -6.004 | -5.9106 | -5.9878 | -6.0828 | -6.2367 | -6.4243 | -6.2579 | -6.084 | -5.391 | 0.53868 | -0.027727 | 0.77004 | -999 | -999 | 0.051 | 0.077 | 0.098 | 0.084 | -999 | 69
2003-04-04 19:30 | -0.3083 | 59.557 | 21.61 | 2.251 | 0.3152 | 1.2775 | 372.564 | -1.9642 | 0.35262 | -1.42 | 0.35565 | -1.7312 | 0.3597 | 1.6258 | 264.045 | 1.29 | 298.293 | -999 | 180.178 | 104.884 | 17.6547 | 94.9436 | -5.9568 | -6.1485 | -6.056 | -6.0172 | -6.0268 | -5.8189 | -5.9536 | -5.8857 | -5.9797 | -6.0677 | -6.1848 | -6.3737 | -6.2173 | -6.1158 | -5.779 | 0.39737 | -0.1928 | 0.61932 | -999 | -999 | 0.051 | 0.077 | 0.098 | 0.084 | -999 | 69
2003-04-04 20:00 | -0.3758 | 8.242 | 2.545 | 1.071 | 0.2686 | 1.3496 | 372.559 | -2.8389 | 0.39337 | -2.2898 | 0.39759 | -2.4093 | 0.39616 | 2.3704 | 292.327 | 1.8508 | 186.434 | -999 | 118.45 | 40.9092 | 12.1822 | 94.9456 | -5.9338 | -6.1313 | -6.0518 | -6.0354 | -6.0647 | -5.7907 | -5.8844 | -5.8665 | -5.9931 | -6.0384 | -6.1458 | -6.313 | -6.1837 | -6.1583 | -6.1505 | 0.23575 | -0.39992 | 0.40164 | -999 | -999 | 0.051 | 0.077 | 0.098 | 0.084 | -999 | 69
2003-04-04 20:30 | -0.252 | -37.1 | -8.81 | 0.404 | 0.2245 | 1.3335 | 372.745 | -3.6107 | 0.41165 | -3.0768 | 0.41595 | -3.2142 | 0.41481 | 2.1146 | 268.377 | 1.5875 | 90.5834 | -999 | 57.6232 | 23.3761 | 6.5621 | 94.9489 | -5.9114 | -6.1159 | -6.053 | -6.0555 | -6.1204 | -5.7651 | -5.8594 | -5.8572 | -5.9775 | -5.9543 | -6.1007 | -6.2596 | -6.1528 | -6.2022 | -6.5436 | 0.010183 | -0.63557 | 0.13409 | -999 | -999 | 0.051 | 0.077 | 0.098 | 0.084 | -999 | 69
2003-04-04 21:00 | -0.1164 | -60.576 | -7.942 | 0.108 | 0.1292 | 1.2923 | 373.219 | -4.6417 | 0.43052 | -4.2712 | 0.43965 | -4.5361 | 0.43891 | 1.7117 | 254.447 | 1.2004 | 26.7989 | -999 | 13.6847 | 6.3477 | 1.0594 | 94.9447 | -5.8982 | -6.1141 | -6.0706 | -6.0911 | -6.209 | -5.7467 | -5.8421 | -5.8574 | -6.0144 | -5.867 | -6.0784 | -6.2373 | -6.1455 | -6.2668 | -7.0261 | -0.27137 | -0.89141 | -0.16902 | -999 | -999 | 0.051 | 0.077 | 0.098 | 0.084 | -999 | 69
2003-04-04 21:30 | -0.0509 | -50.666 | -8.847 | -0.594 | 0.2052 | 1.2254 | 373.156 | -5.7483 | 0.44591 | -5.5342 | 0.45987 | -6.3383 | 0.46766 | 1.4871 | 200.689 | 1.0379 | 4.736 | -999 | 2.6162 | -1.7515 | -0.50146 | 94.9444 | -5.8964 | -6.129 | -6.1073 | -6.1475 | -6.3433 | -5.7428 | -5.8391 | -5.876 | -6.0826 | -5.8804 | -6.1362 | -6.2141 | -6.1421 | -6.3393 | -7.5758 | -0.61821 | -1.2034 | -0.51912 | -999 | -999 | 0.051 | 0.077 | 0.098 | 0.084 | -999 | 69
2003-04-04 22:00 | -0.1114 | -27.719 | -8.222 | -0.029 | 0.2175 | 1.2095 | 373.397 | -7.6133 | 0.50329 | -7.3699 | 0.51598 | -7.782 | 0.51794 | 2.0521 | 159.61 | 1.4837 | 0.34978 | -999 | 0.16434 | -2.5189 | -1.0625 | 94.9508 | -5.9078 | -6.1616 | -6.1677 | -6.2333 | -6.4757 | -5.7559 | -5.8349 | -5.918 | -6.1393 | -5.943 | -6.2609 | -6.2405 | -6.1761 | -6.4518 | -8.0117 | -1.0404 | -1.5822 | -0.91528 | -999 | -999 | 0.051 | 0.077 | 0.098 | 0.084 | -999 | 69
2003-04-04 22:30 | -0.0074 | -21.591 | -9.716 | 0.214 | 0.1918 | 1.2441 | 373.218 | -7.7994 | 0.52187 | -7.5407 | 0.53576 | -7.828 | 0.53918 | 1.9512 | 179.581 | 1.6546 | 0.1207 | -999 | 0.035933 | -1.2477 | -0.0083315 | 94.9496 | -5.9182 | -6.1969 | -6.2288 | -6.3117 | -6.5498 | -5.7696 | -5.8593 | -5.9658 | -6.2149 | -6.0194 | -6.3565 | -6.3166 | -6.2336 | -6.5698 | -8.1818 | -1.4964 | -1.9939 | -1.3356 | -999 | -999 | 0.051 | 0.077 | 0.098 | 0.084 | -999 | 69
2003-04-04 23:00 | -0.0882 | -28.35 | -10.413 | 0.065 | 0.1801 | 1.2844 | 373.321 | -7.3708 | 0.52005 | -7.1446 | 0.53563 | -7.4627 | 0.53918 | 2.1633 | 174.628 | 1.7121 | 0.099957 | -999 | 0.033302 | -1.3499 | 0.11838 | 94.9467 | -5.9219 | -6.2207 | -6.2747 | -6.3647 | -6.5896 | -5.7741 | -5.8776 | -6.0061 | -6.3136 | -6.0581 | -6.3858 | -6.3567 | -6.2713 | -6.6376 | -8.2212 | -1.8893 | -2.335 | -1.7011 | -999 | -999 | 0.051 | 0.077 | 0.098 | 0.084 | -999 | 69
2003-04-04 23:30 | -0.0454 | -23.783 | -6.57 | -0.125 | 0.1556 | 1.288 | 373.391 | -7.2934 | 0.51883 | -7.0971 | 0.53576 | -7.4634 | 0.54168 | 1.6117 | 179.367 | 1.3562 | 0.1 | -999 | 0.033486 | -1.4027 | -0.03729 | 94.9467 | -5.9219 | -6.2402 | -6.3066 | -6.4039 | -6.6279 | -5.7676 | -5.8859 | -6.0284 | -6.2929 | -6.0751 | -6.3881 | -6.3719 | -6.2932 | -6.6699 | -8.2524 | -2.1795 | -2.5819 | -1.9808 | -999 | -999 | 0.051 | 0.077 | 0.098 | 0.084 | -999 | 69
2003-04-05 | -0.1082 | -32.529 | -10.823 | -0.252 | 0.1434 | 1.3026 | 373.508 | -7.3814 | 0.52702 | -7.1718 | 0.54243 | -7.7924 | 0.55262 | 1.3192 | 180.918 | 1.1246 | 0.092292 | -999 | 0.034911 | -1.9725 | -0.22565 | 94.9503 | -5.9185 | -6.2558 | -6.3334 | -6.4297 | -6.6555 | -5.7656 | -5.8907 | -6.0399 | -6.2606 | -6.093 | -6.3808 | -6.362 | -6.2978 | -6.6819 | -8.2887 | -2.396 | -2.7667 | -2.1814 | -999 | -999 | 0.051 | 0.077 | 0.098 | 0.084 | -999 | 69
2003-04-05 00:30 | -0.0869 | -33.413 | -7.728 | -0.092 | 0.1418 | 1.2996 | 373.561 | -7.735 | 0.53908 | -7.5945 | 0.55722 | -8.6399 | 0.57677 | 1.2996 | 189.967 | 1.0692 | 0.072873 | -999 | 0.034965 | -2.1572 | -0.35251 | 94.9426 | -5.9105 | -6.2678 | -6.3568 | -6.4524 | -6.7049 | -5.7492 | -5.8849 | -6.0411 | -6.2785 | -6.0904 | -6.3487 | -6.3337 | -6.288 | -6.6859 | -8.4553 | -2.5736 | -2.9187 | -2.332 | -999 | -999 | 0.051 | 0.077 | 0.098 | 0.084 | -999 | 69
2003-04-05 01:00 | 0.0276 | -28.233 | -3.787 | -0.196 | 0.1292 | 1.2888 | 373.551 | -7.7769 | 0.5364 | -7.6957 | 0.55732 | -8.9684 | 0.59042 | 1.5829 | 182.451 | 1.3654 | 0.099364 | -999 | 0.034348 | -1.7707 | -0.2817 | 94.9505 | -5.9135 | -6.2808 | -6.3803 | -6.4809 | -6.7733 | -5.7545 | -5.8943 | -6.0606 | -6.3978 | -6.1216 | -6.3551 | -6.339 | -6.2963 | -6.7158 | -8.6757 | -2.7454 | -3.0794 | -2.4756 | -999 | -999 | 0.051 | 0.077 | 0.098 | 0.084 | -999 | 69
2003-04-05 01:30 | -0.018 | -29.378 | -7.39 | -0.169 | 0.1122 | 1.2909 | 373.695 | -8.1998 | 0.55273 | -8.0615 | 0.5719 | -8.8328 | 0.5885 | 1.7358 | 173.857 | 1.3358 | 0.12731 | -999 | 0.033016 | -1.8296 | -0.37988 | 94.9402 | -5.9239 | -6.3033 | -6.4128 | -6.5173 | -6.8216 | -5.7609 | -5.9082 | -6.0862 | -6.4127 | -6.1533 | -6.3824 | -6.3765 | -6.3273 | -6.7599 | -8.8253 | -2.942 | -3.2734 | -2.642 | -999 | -999 | 0.051 | 0.077 | 0.098 | 0.084 | -999 | 69
2003-04-05 02:00 | 0.0263 | -36.186 | -2.642 | -0.182 | 0.1208 | 1.284 | 373.78 | -8.5115 | 0.56292 | -8.5381 | 0.58722 | -9.6964 | 0.611 | 1.8475 | 168.813 | 1.2954 | 0.096701 | -999 | 0.032603 | -2.2993 | -0.42172 | 94.942 | -5.9207 | -6.3186 | -6.4377 | -6.5449 | -6.8715 | -5.7566 | -5.9071 | -6.0978 | -6.4177 | -6.1652 | -6.3553 | -6.357 | -6.327 | -6.7634 | -8.9599 | -3.1362 | -3.4748 | -2.8172 | -999 | -999 | 0.051 | 0.077 | 0.098 | 0.084 | -999 | 69
2003-04-05 02:30 | -0.2002 | -16.616 | -5.953 | -0.447 | 0.1081 | 1.2839 | 373.926 | -8.8523 | 0.57675 | -8.9898 | 0.60381 | -10.0651 | 0.62236 | 1.8738 | 176.433 | 1.4633 | 0.12358 | -999 | 0.033212 | -1.256 | -0.35452 | 94.9368 | -5.928 | -6.3407 | -6.4723 | -6.5818 | -6.9229 | -5.7618 | -5.9233 | -6.1223 | -6.4321 | -6.1954 | -6.3684 | -6.3742 | -6.3472 | -6.8003 | -9.1448 | -3.3246 | -3.6685 | -2.9828 | -999 | -999 | 0.051 | 0.077 | 0.098 | 0.084 | -999 | 69
2003-04-05 03:00 | -0.1632 | -18.973 | -4.973 | -0.446 | 0.0974 | 1.2973 | 374.106 | -9.5264 | 0.60881 | -9.4 | 0.62704 | -10.1073 | 0.64088 | 1.8775 | 155.98 | 1.2454 | 0.11818 | -999 | 0.031705 | -1.3671 | -0.43624 | 94.9449 | -5.94 | -6.3616 | -6.504 | -6.6185 | -6.9464 | -5.7662 | -5.9432 | -6.1481 | -6.4553 | -6.2373 | -6.3834 | -6.3976 | -6.374 | -6.846 | -9.1582 | -3.513 | -3.8688 | -3.1424 | -999 | -999 | 0.051 | 0.077 | 0.098 | 0.084 | -999 | 69
2003-04-05 03:30 | -0.0673 | -32.05 | -6.984 | -0.538 | 0.1307 | 1.3077 | 374.118 | -9.9838 | 0.6322 | -9.9133 | 0.65216 | -10.7056 | 0.64579 | 1.7004 | 154.013 | 1.0396 | 0.089395 | -999 | 0.034218 | -2.1599 | -0.46294 | 94.9411 | -5.9394 | -6.373 | -6.5197 | -6.6347 | -6.9779 | -5.7581 | -5.9486 | -6.1588 | -6.4571 | -6.2508 | -6.3696 | -6.3829 | -6.3722 | -6.8558 | -9.2143 | -3.6591 | -4.0252 | -3.2796 | -999 | -999 | 0.051 | 0.077 | 0.098 | 0.084 | -999 | 69
2003-04-05 04:00 | 0.0305 | -21.364 | -4.586 | -0.65 | 0.1271 | 1.3287 | 374.271 | -10.2591 | 0.65189 | -10.1708 | 0.6723 | -11.1308 | 0.69246 | 2.1246 | 160.137 | 1.4371 | 0.11745 | -999 | 0.033239 | -1.3319 | -0.22669 | 94.941 | -5.9401 | -6.3941 | -6.5467 | -6.6611 | -7.0316 | -5.7617 | -5.9607 | -6.1785 | -6.4613 | -6.2682 | -6.3787 | -6.389 | -6.3836 | -6.8769 | -9.4057 | -3.7723 | -4.1551 | -3.3892 | -999 | -999 | 0.051 | 0.077 | 0.098 | 0.084 | -999 | 69
2003-04-05 04:30 | -0.033 | -13.776 | -4.199 | -0.386 | 0.1032 | 1.3786 | 374.443 | -10.0558 | 0.66274 | -9.8798 | 0.68 | -10.6953 | 0.69391 | 1.6071 | 169.987 | 1.0513 | 0.12989 | -999 | 0.032791 | -0.81149 | 0.011448 | 94.9412 | -5.9549 | -6.4177 | -6.5794 | -6.6951 | -7.0679 | -5.7786 | -5.9812 | -6.2101 | -6.5667 | -6.301 | -6.429 | -6.4442 | -6.4237 | -6.9329 | -9.5183 | -3.9116 | -4.3085 | -3.5091 | -999 | -999 | 0.051 | 0.077 | 0.098 | 0.084 | -999 | 69
2003-04-05 05:00 | 0.0247 | -23.84 | -0.15 | -0.006 | 0.0702 | 1.401 | 374.341 | -9.6355 | 0.65557 | -9.6382 | 0.67731 | -10.7571 | 0.69053 | 1.6792 | 195.209 | 1.1204 | 0.11126 | -999 | 0.030898 | -1.242 | -0.051416 | 94.9349 | -5.9571 | -6.4312 | -6.5974 | -6.7129 | -7.0759 | -5.783 | -5.991 | -6.232 | -6.5976 | -6.3408 | -6.4382 | -6.4555 | -6.4377 | -6.9598 | -9.4922 | -4.0391 | -4.4723 | -3.6371 | -999 | -999 | 0.051 | 0.077 | 0.098 | 0.084 | -999 | 69
2003-04-05 05:30 | -0.0047 | -28.227 | 1.436 | 0.094 | 0.0756 | 1.3877 | 374.232 | -9.5499 | 0.64458 | -9.7079 | 0.67663 | -11.6456 | 0.6867 | 1.1854 | 187.811 | 1.1396 | 0.083553 | -999 | 0.033889 | -1.5935 | -0.24103 | 94.9139 | -5.9537 | -6.4364 | -6.6067 | -6.723 | -7.1022 | -5.7763 | -5.9919 | -6.2348 | -6.5956 | -6.2994 | -6.3933 | -6.4299 | -6.4299 | -6.9584 | -9.5289 | -4.1246 | -4.591 | -3.7307 | -999 | -999 | 0.051 | 0.077 | 0.098 | 0.084 | -999 | 69
2003-04-05 06:00 | 0.0134 | -55.94 | -0.512 | -0.135 | 0.0829 | 1.4043 | 374.1 | -9.8354 | 0.66308 | -9.9607 | 0.69269 | -13.3422 | 0.72262 | 1.3638 | 183.123 | 1.0067 | 0.069391 | -999 | 0.03493 | -3.4986 | -0.83104 | 94.9169 | -5.9522 | -6.4396 | -6.6122 | -6.7302 | -7.1681 | -5.7705 | -5.9952 | -6.2365 | -6.5933 | -6.2781 | -6.3376 | -6.3781 | -6.405 | -6.9451 | -9.7191 | -4.2004 | -4.6829 | -3.8013 | -999 | -999 | 0.051 | 0.077 | 0.098 | 0.084 | -999 | 69
2003-04-05 06:30 | -0.0846 | -34.779 | -5.024 | -0.267 | 0.0797 | 1.4146 | 374.057 | -10.4376 | 0.6976 | -10.7521 | 0.72931 | -15.8385 | 0.76896 | 1.9592 | 175.913 | 1.5417 | 0.13651 | -999 | 0.054799 | -2.4266 | -0.78072 | 94.9124 | -5.9622 | -6.4676 | -6.6514 | -6.7734 | -7.3206 | -5.7749 | -6.0101 | -6.2542 | -6.606 | -6.3076 | -6.308 | -6.3448 | -6.3964 | -6.96 | -10.1425 | -4.3395 | -4.8133 | -3.9136 | -999 | -999 | 0.051 | 0.077 | 0.098 | 0.084 | -999 | 69
2003-04-05 07:00 | 0.0173 | -19.269 | -0.267 | -0.031 | 0.0765 | 1.409 | 374.12 | -10.7893 | 0.71443 | -11.1249 | 0.74532 | -15.9823 | 0.81898 | 1.3687 | 192.512 | 0.94917 | 1.3395 | -999 | 0.60483 | -1.0495 | -0.66566 | 94.9042 | -5.99 | -6.516 | -6.7195 | -6.8507 | -7.4535 | -5.8021 | -6.0437 | -6.3013 | -6.6791 | -6.3804 | -6.3705 | -6.4209 | -6.4555 | -7.0661 | -10.5355 | -4.6271 | -5.0692 | -4.1244 | -999 | -999 | 0.051 | 0.077 | 0.098 | 0.084 | -999 | 69
2003-04-05 07:30 | -0.2151 | -9.421 | 3.991 | 0.477 | 0.0762 | 1.4065 | 374.231 | -11.2788 | 0.73388 | -11.3456 | 0.75895 | -14.7885 | 0.82519 | 0.9725 | 175.604 | 0.80458 | 10.742 | -999 | 4.9639 | 3.6164 | 0.3426 | 94.8969 | -6.019 | -6.5581 | -6.7763 | -6.9214 | -7.5153 | -5.833 | -6.0855 | -6.3638 | -6.7667 | -6.4515 | -6.439 | -6.5171 | -6.5275 | -7.1746 | -10.7011 | -4.9703 | -5.4007 | -4.3961 | -999 | -999 | 0.051 | 0.077 | 0.098 | 0.084 | -999 | 69
2003-04-05 08:00 | -0.1385 | -3.164 | -6.627 | -1.641 | 0.106 | 1.4426 | 374.077 | -10.6928 | 0.7209 | -10.8272 | 0.75027 | -13.7874 | 0.80228 | 1.0817 | 167.482 | 0.8075 | 38.4217 | -999 | 19.2813 | 17.4887 | 3.4135 | 94.8831 | -6.0314 | -6.5897 | -6.8187 | -6.9671 | -7.5328 | -5.8486 | -6.1116 | -6.4061 | -6.8315 | -6.5064 | -6.3758 | -6.574 | -6.5736 | -7.2398 | -10.6575 | -5.2426 | -5.6941 | -4.6361 | -999 | -999 | 0.051 | 0.077 | 0.098 | 0.084 | -999 | 69
2003-04-05 08:30 | 0.009 | 5.918 | 2.112 | -0.131 | 0.0721 | 1.4878 | 373.894 | -10.196 | 0.71636 | -10.1683 | 0.73771 | -12.6732 | 0.78293 | 0.64917 | 183.313 | 0.74292 | 87.7142 | -999 | 45.1932 | 42.3143 | 8.065 | 94.8828 | -6.0362 | -6.6136 | -6.8461 | -6.989 | -7.5192 | -5.8554 | -6.1273 | -6.4364 | -6.8484 | -6.5375 | -6.3031 | -6.6208 | -6.6114 | -7.2673 | -10.5135 | -5.4034 | -5.8823 | -4.7879 | -999 | -999 | 0.051 | 0.077 | 0.098 | 0.084 | -999 | 69
2003-04-05 09:00 | -0.9519 | 6.519 | 9.705 | -0.051 | 0.1051 | 1.5661 | 373.668 | -9.5355 | 0.71443 | -9.4158 | 0.73144 | -11.1117 | 0.77024 | 0.38375 | 177.784 | 0.35667 | 136.697 | -999 | 67.3992 | 64.5754 | 11.3241 | 94.8853 | -6.0431 | -6.6206 | -6.8512 | -6.9872 | -7.4857 | -5.8616 | -6.142 | -6.4535 | -6.8789 | -6.5733 | -6.2986 | -6.6561 | -6.6418 | -7.2798 | -10.3977 | -5.4567 | -5.9651 | -4.8351 | -999 | -999 | 0.051 | 0.077 | 0.098 | 0.084 | -999 | 69
2003-04-05 09:30 | -3.7813 | 48.621 | 39.03 | 1.324 | 0.1013 | 1.5915 | 373.134 | -8.987 | 0.69996 | -8.5895 | 0.70976 | -9.5703 | 0.73743 | 0.41625 | 150.008 | 0.37333 | 242.005 | -999 | 132.884 | 129.631 | 20.5404 | 94.8704 | -6.0454 | -6.6241 | -6.8532 | -6.9795 | -7.4442 | -5.8623 | -6.1465 | -6.4583 | -6.8634 | -6.6788 | -6.2932 | -6.6788 | -6.6598 | -7.278 | -10.3111 | -5.4317 | -5.9811 | -4.8038 | -999 | -999 | 0.051 | 0.077 | 0.098 | 0.084 | -999 | 69
2003-04-05 10:00 | -1.8346 | 78.488 | 50.843 | 3.433 | 0.0438 | 1.6522 | 372.971 | -7.594 | 0.65865 | -7.1022 | 0.66619 | -7.087 | 0.66047 | 0.24333 | 159.625 | 0.32167 | 294.093 | -999 | 153.535 | 145.867 | 26.2577 | 94.856 | -6.0539 | -6.6271 | -6.8512 | -6.9674 | -7.3407 | -5.8792 | -6.1656 | -6.4712 | -6.8899 | -6.6606 | -6.3464 | -6.7722 | -6.7065 | -7.2986 | -9.9115 | -5.3551 | -5.9621 | -4.7252 | -999 | -999 | 0.051 | 0.077 | 0.098 | 0.084 | -999 | 69
2003-04-05 10:30 | -1.4634 | 119.595 | 84.709 | 11.317 | 0.2175 | 1.6622 | 373 | -6.6224 | 0.62159 | -6.3093 | 0.6351 | -5.7244 | 0.60692 | 0.47083 | 122.127 | 0.59625 | 386.624 | -999 | 204.411 | 192.142 | 35.2104 | 94.8405 | -6.049 | -6.6089 | -6.8205 | -6.9241 | -7.1614 | -5.8758 | -6.1691 | -6.4619 | -6.8451 | -6.6502 | -6.3736 | -6.7825 | -6.7105 | -7.2354 | -8.993 | -5.1739 | -5.8337 | -4.5747 | -999 | -999 | 0.051 | 0.077 | 0.098 | 0.084 | -999 | 69
2003-04-05 11:00 | -1.6641 | 192.35 | 188.521 | 14.105 | 0.3221 | 1.5165 | 372.493 | -5.5341 | 0.53855 | -5.0826 | 0.54886 | -4.3888 | 0.52364 | 0.92458 | 212.703 | 0.82708 | 563.028 | -999 | 305.762 | 289.432 | 48.8527 | 94.8246 | -6.0303 | -6.5758 | -6.7662 | -6.8421 | -6.9628 | -5.856 | -6.1725 | -6.4272 | -6.7562 | -6.4934 | -6.389 | -6.7569 | -6.6844 | -7.1005 | -7.931 | -4.8232 | -5.497 | -4.2695 | -999 | -999 | 0.051 | 0.077 | 0.098 | 0.084 | -999 | 69
2003-04-05 11:30 | -2.0371 | 292.173 | 190.854 | 11.059 | 0.2957 | 1.4442 | 372.46 | -5.0584 | 0.49866 | -4.4418 | 0.50242 | -3.7266 | 0.47539 | 1.6738 | 152.263 | 1.4508 | 773.922 | -999 | 440.154 | 422.181 | 62.4699 | 94.8074 | -6.0034 | -6.5219 | -6.6824 | -6.724 | -6.7579 | -5.8317 | -6.1399 | -6.362 | -6.6472 | -6.482 | -6.4419 | -6.687 | -6.6259 | -6.941 | -7.2668 | -4.2895 | -4.9601 | -3.7778 | -999 | -999 | 0.051 | 0.077 | 0.098 | 0.084 | -999 | 69
2003-04-05 12:00 | -1.0921 | 324.018 | 193.173 | 10.842 | 0.2487 | 1.3896 | 372.673 | -4.587 | 0.46792 | -3.9512 | 0.46904 | -2.8282 | 0.43356 | 1.6208 | 108.633 | 1.4225 | 867.815 | -999 | 490.389 | 467.258 | 68.643 | 94.8016 | -5.9721 | -6.4569 | -6.5811 | -6.5871 | -6.5891 | -5.8127 | -6.1065 | -6.2931 | -6.5345 | -6.3952 | -6.4225 | -6.6155 | -6.5514 | -6.7169 | -6.4181 | -3.6252 | -4.3714 | -3.2226 | -999 | -999 | 0.051 | 0.077 | 0.098 | 0.084 | -999 | 69
2003-04-05 12:30 | -3.2981 | 230.146 | 251.914 | 12.134 | 0.4077 | 1.3832 | 373.271 | -4.5945 | 0.46396 | -4.0392 | 0.46529 | -2.8993 | 0.42654 | 1.4717 | 82.9035 | 1.3325 | 707.704 | -999 | 373.35 | 354.43 | 50.4794 | 94.7912 | -5.9387 | -6.3876 | -6.485 | -6.4807 | -6.5042 | -5.8057 | -6.0848 | -6.2521 | -6.4732 | -6.316 | -6.4594 | -6.5499 | -6.4676 | -6.4751 | -5.135 | -2.9937 | -3.8578 | -2.5375 | -999 | -999 | 0.051 | 0.077 | 0.098 | 0.084 | -999 | 69
2003-04-05 13:00 | -1.1262 | 370.097 | 131.742 | 9.238 | 0.3229 | 1.3728 | 372.492 | -3.7534 | 0.43645 | -3.1827 | 0.43993 | -1.3107 | 0.38408 | 1.4692 | 118.387 | 1.2867 | 996.713 | -999 | 556.977 | 517.175 | 80.3159 | 94.7648 | -5.9159 | -6.3396 | -6.4115 | -6.3872 | -6.4177 | -5.7974 | -6.0695 | -6.2095 | -6.4243 | -6.2405 | -6.4783 | -6.5115 | -6.3958 | -6.3115 | -4.4844 | -2.4695 | -3.4604 | -1.7979 | -999 | -999 | 0.051 | 0.077 | 0.098 | 0.084 | -999 | 69
2003-04-05 13:30 | -0.8674 | 249.856 | 304.163 | 23.76 | 0.3693 | 1.3629 | 373.163 | -4.083 | 0.43977 | -3.5618 | 0.44358 | -1.9184 | 0.38895 | 1.5025 | 167.941 | 1.31 | 770.137 | -999 | 405.462 | 373.692 | 60.0113 | 94.7458 | -5.8898 | -6.2825 | -6.3306 | -6.3039 | -6.3147 | -5.7767 | -6.0172 | -6.1474 | -6.3743 | -6.2453 | -6.4108 | -6.4228 | -6.3053 | -6.1984 | -4.7837 | -2.0166 | -3.1099 | -1.1585 | -999 | -999 | 0.051 | 0.077 | 0.098 | 0.084 | -999 | 69
2003-04-05 14:00 | -1.3881 | 376.326 | 226.415 | 19.077 | 0.4005 | 1.3304 | 372.632 | -3.6227 | 0.4189 | -2.9333 | 0.41905 | -0.99708 | 0.36248 | 1.9775 | 111.08 | 1.6742 | 1013.71 | -999 | 558.633 | 503.672 | 83.2006 | 94.7234 | -5.8689 | -6.2356 | -6.2551 | -6.1962 | -6.1589 | -5.7501 | -6.0037 | -6.0847 | -6.2613 | -6.1149 | -6.3442 | -6.3768 | -6.2503 | -6.106 | -4.7937 | -1.5741 | -2.7726 | -0.67328 | -999 | -999 | 0.05 | 0.077 | 0.098 | 0.084 | -999 | 69
2003-04-05 14:30 | -0.8992 | 305.754 | 204.314 | 16.758 | 0.1544 | 1.2982 | 372.586 | -3.2546 | 0.40035 | -2.609 | 0.40198 | -0.73195 | 0.34712 | 1.6408 | 133.208 | 1.3933 | 875.457 | -999 | 471.266 | 419.238 | 69.0051 | 94.6993 | -5.8383 | -6.1703 | -6.1559 | -6.0616 | -5.9866 | -5.7457 | -6.0016 | -6.0591 | -6.2194 | -6.1192 | -6.4102 | -6.3314 | -6.1835 | -5.9578 | -4.3088 | -0.9824 | -2.3721 | -0.25928 | -999 | -999 | 0.05 | 0.077 | 0.098 | 0.084 | -999 | 69
2003-04-05 15:00 | -1.224 | 313.74 | 200.398 | 15.134 | 0.3314 | 1.2771 | 372.24 | -3.3064 | 0.39656 | -2.707 | 0.39886 | -1.1347 | 0.35464 | 1.4546 | 121.414 | 1.245 | 888.464 | -999 | 480.59 | 422.155 | 76.8067 | 94.6799 | -5.806 | -6.1001 | -6.0388 | -5.9033 | -5.8347 | -5.7104 | -5.9576 | -5.9688 | -6.099 | -6.0647 | -6.2885 | -6.2438 | -6.1094 | -5.8909 | -4.3302 | -0.23427 | -1.8899 | 0.081499 | -999 | -999 | 0.05 | 0.077 | 0.098 | 0.084 | -999 | 69
2003-04-05 15:30 | -0.9762 | 282.404 | 87.682 | 10.155 | 0.2335 | 1.3004 | 372.558 | -3.1863 | 0.39829 | -2.6204 | 0.40053 | -0.53946 | 0.34427 | 2.0108 | 67.5942 | 1.7642 | 784.165 | -999 | 424.394 | 369.376 | 63.9223 | 94.6654 | -5.789 | -6.0265 | -5.9195 | -5.7459 | -5.6987 | -5.7027 | -5.9252 | -5.9 | -5.9631 | -6.0034 | -6.3134 | -6.2463 | -6.0865 | -5.8303 | -4.1575 | 0.55035 | -1.1705 | 0.33983 | -999 | -999 | 0.05 | 0.077 | 0.098 | 0.084 | -999 | 69
2003-04-05 16:00 | -1.446 | 118.956 | 76.119 | 8.121 | 0.2692 | 1.3099 | 372.797 | -3.676 | 0.41397 | -3.1408 | 0.41709 | -2.0495 | 0.38411 | 1.2575 | 95.2511 | 1.09 | 444.623 | -999 | 215.68 | 200.676 | 36.9622 | 94.642 | -5.7489 | -5.9522 | -5.8082 | -5.6372 | -5.6155 | -5.6518 | -5.8055 | -5.7694 | -5.7748 | -5.8198 | -6.1238 | -6.1098 | -5.9897 | -5.7376 | -4.143 | 1.1735 | -0.39787 | 0.56447 | -999 | -999 | 0.05 | 0.077 | 0.098 | 0.084 | -999 | 69
2003-04-05 16:30 | -2.5935 | 155.563 | 167.583 | 12.706 | 0.2155 | 1.2496 | 372.375 | -3.0028 | 0.37956 | -2.5989 | 0.38721 | -1.8365 | 0.36453 | 0.58292 | 180.053 | 0.59458 | 536.554 | -999 | 273.919 | 240.141 | 41.702 | 94.62 | -5.7325 | -5.8988 | -5.7399 | -5.5742 | -5.5878 | -5.632 | -5.8013 | -5.6935 | -5.6909 | -5.7506 | -6.1018 | -6.1122 | -5.9701 | -5.6978 | -4.2085 | 1.5219 | 0.15737 | 0.73081 | -999 | -999 | 0.05 | 0.077 | 0.098 | 0.084 | -999 | 69
2003-04-05 17:00 | -1.8364 | 322.989 | 70.723 | 7.421 | 0.1458 | 1.2483 | 372.204 | -2.0123 | 0.35342 | -1.8799 | 0.36384 | -0.4459 | 0.33151 | 1.4808 | 116.039 | 1.4042 | 853.93 | -999 | 484.407 | 396.489 | 65.9101 | 94.5955 | -5.7283 | -5.8673 | -5.7031 | -5.5549 | -5.5847 | -5.6284 | -5.8387 | -5.6513 | -5.6469 | -5.7159 | -6.207 | -6.1907 | -6.0009 | -5.6379 | -3.5174 | 1.6927 | 0.54188 | 0.8864 | -999 | -999 | 0.05 | 0.077 | 0.098 | 0.084 | -999 | 69
2003-04-05 17:30 | -1.0613 | 99.629 | 37.934 | 5.768 | 0.1735 | 1.28 | 373.131 | -2.901 | 0.38105 | -2.4919 | 0.38812 | -1.4742 | 0.359 | 1.1229 | 124.494 | 0.94875 | 360.033 | -999 | 183.628 | 159.649 | 26.8979 | 94.5816 | -5.696 | -5.8208 | -5.6546 | -5.5297 | -5.5498 | -5.5963 | -5.7064 | -5.5874 | -5.5826 | -5.6665 | -6.178 | -6.1124 | -5.9322 | -5.5991 | -3.6058 | 1.735 | 0.79326 | 1.1121 | -999 | -999 | 0.05 | 0.077 | 0.098 | 0.084 | -999 | 69
2003-04-05 18:00 | -1.744 | 58.872 | 62.103 | 6.169 | 0.1398 | 1.2902 | 373.184 | -3.2266 | 0.3927 | -2.8092 | 0.39947 | -2.205 | 0.37962 | 0.80208 | 146.484 | 0.73875 | 267.733 | -999 | 133.855 | 118.176 | 21.2246 | 94.5762 | -5.6628 | -5.7859 | -5.6248 | -5.5186 | -5.5405 | -5.5637 | -5.635 | -5.5294 | -5.5309 | -5.5962 | -6.1122 | -6.0311 | -5.8687 | -5.5571 | -3.9862 | 1.693 | 0.9227 | 1.2303 | -999 | -999 | 0.051 | 0.077 | 0.098 | 0.084 | -999 | 69
2003-04-05 18:30 | -0.8773 | 97.052 | 23.448 | 4.665 | 0.1694 | 1.2978 | 372.74 | -2.7341 | 0.38204 | -2.4129 | 0.39013 | -1.6307 | 0.36534 | 0.98458 | 129.031 | 0.98625 | 349.678 | -999 | 193.09 | 156.748 | 27.4061 | 94.5527 | -5.6546 | -5.7684 | -5.6161 | -5.5268 | -5.5562 | -5.5536 | -5.6662 | -5.5097 | -5.5216 | -5.5444 | -6.1513 | -6.0536 | -5.8664 | -5.5723 | -4.3073 | 1.5905 | 0.96926 | 1.2683 | -999 | -999 | 0.051 | 0.077 | 0.098 | 0.084 | -999 | 69
2003-04-05 19:00 | -0.5017 | 39 | 11.89 | 2.809 | 0.1041 | 1.274 | 373.004 | -3.2248 | 0.38797 | -2.9469 | 0.39842 | -2.273 | 0.37837 | 1.0025 | 109.383 | 0.9075 | 208.933 | -999 | 105.83 | 95.1492 | 17.8118 | 94.5494 | -5.6333 | -5.7455 | -5.6029 | -5.5332 | -5.5691 | -5.5262 | -5.5927 | -5.478 | -5.5099 | -5.4936 | -6.1162 | -6.0241 | -5.8404 | -5.6007 | -4.5558 | 1.4557 | 0.93297 | 1.2291 | -999 | -999 | 0.051 | 0.077 | 0.098 | 0.084 | -999 | 69
2003-04-05 19:30 | -0.1457 | 24.919 | 4.708 | 3.291 | 0.1805 | 1.2595 | 373.262 | -3.3323 | 0.38692 | -2.9863 | 0.3956 | -2.5476 | 0.38376 | 0.60542 | 88.0733 | 0.57042 | 168.055 | -999 | 87.1429 | 75.8708 | 14.6729 | 94.5367 | -5.6158 | -5.7333 | -5.6031 | -5.5497 | -5.5865 | -5.5075 | -5.542 | -5.4604 | -5.5092 | -5.4726 | -6.0872 | -5.9973 | -5.8226 | -5.6328 | -4.7651 | 1.2833 | 0.83381 | 1.1161 | -999 | -999 | 0.051 | 0.078 | 0.098 | 0.084 | -999 | 69
2003-04-05 20:00 | -0.0855 | 3.357 | 1.162 | 0.894 | 0.1118 | 1.2678 | 373.206 | -3.538 | 0.39366 | -3.134 | 0.40168 | -2.8478 | 0.39236 | 0.83667 | 69.9855 | 0.6925 | 127.131 | -999 | 68.8939 | 55.8942 | 11.1993 | 94.529 | -5.5967 | -5.7226 | -5.5996 | -5.5655 | -5.6052 | -5.4824 | -5.5128 | -5.4414 | -5.4954 | -5.4418 | -6.0503 | -5.9675 | -5.8069 | -5.6621 | -5.0428 | 1.0882 | 0.71022 | 0.96988 | -999 | -999 | 0.051 | 0.078 | 0.098 | 0.084 | -999 | 69
2003-04-05 20:30 | -0.0218 | -29.846 | -2.108 | 0.241 | 0.1237 | 1.292 | 373.253 | -3.6755 | 0.40308 | -3.312 | 0.41145 | -3.2567 | 0.40137 | 0.36458 | 73.2288 | 0.35125 | 72.9385 | -999 | 40.3775 | 28.8965 | 5.9296 | 94.5214 | -5.5775 | -5.708 | -5.6022 | -5.5839 | -5.6396 | -5.4626 | -5.4885 | -5.4304 | -5.502 | -5.4436 | -6.0098 | -5.9373 | -5.7848 | -5.7007 | -5.481 | 0.87161 | 0.54622 | 0.79515 | -999 | -999 | 0.051 | 0.078 | 0.098 | 0.084 | -999 | 69
2003-04-05 21:00 | -0.0759 | -39.918 | -5.747 | 0.421 | 0.2319 | 1.2609 | 373.555 | -4.2456 | 0.41153 | -3.9401 | 0.42146 | -4.4451 | 0.4279 | 1.2867 | 159.494 | 1.0117 | 27.4482 | -999 | 19.9076 | 9.058 | 2.5071 | 94.5136 | -5.5647 | -5.7084 | -5.6207 | -5.6169 | -5.7263 | -5.448 | -5.4727 | -5.4324 | -5.5461 | -5.4488 | -5.9843 | -5.9093 | -5.7638 | -5.763 | -6.0878 | 0.61949 | 0.31126 | 0.56587 | -999 | -999 | 0.051 | 0.078 | 0.098 | 0.084 | -999 | 69
2003-04-05 21:30 | -0.1193 | -44.142 | -13.038 | -0.329 | 0.2131 | 1.2347 | 373.642 | -6.0833 | 0.45859 | -5.7967 | 0.47023 | -5.7803 | 0.46178 | 2.4325 | 156.772 | 1.7871 | 5.185 | -999 | 3.052 | -0.78334 | -0.57137 | 94.5008 | -5.5684 | -5.7267 | -5.6601 | -5.6814 | -5.8332 | -5.4476 | -5.4699 | -5.4574 | -5.4935 | -5.4876 | -5.9806 | -5.8999 | -5.7714 | -5.8579 | -6.5253 | 0.2874 | -0.027652 | 0.25188 | -999 | -999 | 0.051 | 0.078 | 0.098 | 0.084 | -999 | 69
2003-04-05 22:00 | 0.0087 | -61.841 | -7.023 | -0.456 | 0.1284 | 1.2301 | 373.793 | -7.6128 | 0.50902 | -7.4221 | 0.52405 | -7.681 | 0.51969 | 2.0117 | 182.09 | 1.6313 | 0.40418 | -999 | 0.23036 | -3.4741 | -0.65206 | 94.4842 | -5.5545 | -5.7359 | -5.6955 | -5.7382 | -5.9476 | -5.439 | -5.4517 | -5.4783 | -5.654 | -5.4957 | -5.955 | -5.8562 | -5.7558 | -5.9228 | -6.9518 | -0.1105 | -0.42461 | -0.13202 | -999 | -999 | 0.051 | 0.078 | 0.098 | 0.084 | -999 | 69
2003-04-05 22:30 | -0.0672 | -64.492 | -3.957 | -0.278 | 0.1082 | 1.1814 | 373.8 | -8.6356 | 0.52987 | -8.6223 | 0.54924 | -9.4694 | 0.55667 | 2.2229 | 168.303 | 1.5562 | 0.085455 | -999 | 0.042596 | -3.8332 | -0.78 | 94.4785 | -5.5512 | -5.7638 | -5.7487 | -5.8138 | -6.1287 | -5.4319 | -5.4532 | -5.503 | -5.6673 | -5.5132 | -5.9092 | -5.8099 | -5.7472 | -5.9948 | -7.6536 | -0.55312 | -0.82554 | -0.53995 | -999 | -999 | 0.051 | 0.078 | 0.098 | 0.084 | -999 | 69
2003-04-05 23:00 | -0.0335 | -61.492 | 0.957 | -0.082 | 0.0793 | 1.1571 | 373.741 | -9.8791 | 0.56801 | -9.8719 | 0.58925 | -11.4639 | 0.59959 | 1.6992 | 180.25 | 1.1546 | 0.090559 | -999 | 0.038791 | -3.8937 | -0.86816 | 94.4654 | -5.5587 | -5.8033 | -5.823 | -5.9139 | -6.34 | -5.4322 | -5.4681 | -5.5462 | -5.7324 | -5.572 | -5.8929 | -5.7995 | -5.7614 | -6.1116 | -8.4463 | -1.0909 | -1.3227 | -1.0178 | -999 | -999 | 0.051 | 0.078 | 0.098 | 0.084 | -999 | 69
2003-04-05 23:30 | -0.0671 | -56.609 | -3.589 | -0.15 | 0.1259 | 1.1217 | 373.593 | -10.0908 | 0.56222 | -10.4521 | 0.60125 | -13.8788 | 0.63223 | 1.2612 | 194.814 | 1.0367 | 0.10051 | -999 | 0.036944 | -3.5571 | -0.69392 | 94.4404 | -5.576 | -5.8635 | -5.9222 | -6.0383 | -6.558 | -5.444 | -5.4989 | -5.6099 | -5.7497 | -5.6531 | -5.8994 | -5.8169 | -5.7999 | -6.2632 | -9.2001 | -1.744 | -1.9603 | -1.6078 | -999 | -999 | 0.051 | 0.078 | 0.098 | 0.084 | -999 | 69
2003-04-06 | -0.075 | -50.169 | -5.791 | -0.437 | 0.1026 | 1.0637 | 373.521 | -10.3571 | 0.55092 | -10.7686 | 0.58925 | -16.0023 | 0.65026 | 1.8933 | 178.386 | 1.2754 | 0.11281 | -999 | 0.036087 | -3.1938 | -0.86362 | 94.4288 | -5.5989 | -5.9348 | -6.0357 | -6.1767 | -6.7749 | -5.463 | -5.5424 | -5.6924 | -5.8954 | -5.7749 | -5.9172 | -5.8518 | -5.8538 | -6.4298 | -9.8825 | -2.4726 | -2.6953 | -2.278 | -999 | -999 | 0.051 | 0.078 | 0.098 | 0.084 | -999 | 69
2003-04-06 00:30 | -0.1892 | -52.157 | -10.418 | -0.542 | 0.1288 | 1.052 | 373.697 | -11.6149 | 0.59315 | -11.6663 | 0.6171 | -16.3022 | 0.74841 | 1.6992 | 185.416 | 1.2588 | 0.12445 | -999 | 0.034507 | -3.258 | -1.0335 | 94.4302 | -5.6276 | -6.0157 | -6.1568 | -6.3186 | -6.9928 | -5.4907 | -5.601 | -5.7873 | -6.0201 | -5.89 | -5.9741 | -5.9338 | -5.9343 | -6.6088 | -10.5096 | -3.2235 | -3.4529 | -2.9678 | -999 | -999 | 0.051 | 0.078 | 0.098 | 0.084 | -999 | 69
2003-04-06 01:00 | -0.2327 | -53.317 | -19.722 | -1.075 | 0.1612 | 1.0383 | 373.771 | -12.4628 | 0.62287 | -12.5668 | 0.6493 | -15.872 | 0.72313 | 1.7554 | 180.114 | 1.2458 | 0.11414 | -999 | 0.033794 | -3.2354 | -0.92367 | 94.4321 | -5.6622 | -6.0945 | -6.2762 | -6.4549 | -7.2015 | -5.5199 | -5.663 | -5.888 | -6.1868 | -5.9932 | -6.0365 | -6.0315 | -6.0287 | -6.786 | -11.0419 | -3.9612 | -4.2057 | -3.6481 | -999 | -999 | 0.052 | 0.078 | 0.098 | 0.084 | -999 | 69
2003-04-06 01:30 | -0.0947 | -53.951 | -11.548 | -0.691 | 0.134 | 1.0194 | 373.716 | -12.922 | 0.63515 | -13.119 | 0.6653 | -17.6699 | 0.72848 | 1.6204 | 148.549 | 1.2588 | 0.088064 | -999 | 0.034911 | -3.5573 | -0.88542 | 94.418 | -5.6814 | -6.1676 | -6.3821 | -6.5735 | -7.3738 | -5.5334 | -5.7094 | -5.9717 | -6.3049 | -6.0796 | -6.0387 | -6.0483 | -6.0808 | -6.9082 | -11.4735 | -4.6545 | -4.93 | -4.2964 | -999 | -999 | 0.052 | 0.078 | 0.098 | 0.084 | -999 | 69
2003-04-06 02:00 | -0.0126 | -52.35 | -5.179 | -0.258 | 0.0825 | 0.97864 | 373.808 | -14.1115 | 0.66861 | -14.3024 | 0.69606 | -18.8378 | 0.74224 | 1.5683 | 144.4 | 1.0242 | 0.098923 | -999 | 0.035302 | -3.5963 | -1.2101 | 94.4144 | -5.7042 | -6.2396 | -6.4878 | -6.6923 | -7.5541 | -5.5622 | -5.7566 | -6.059 | -6.3965 | -6.1779 | -6.0573 | -6.0777 | -6.1354 | -7.0008 | -11.9274 | -5.2974 | -5.6053 | -4.8959 | -999 | -999 | 0.052 | 0.078 | 0.098 | 0.084 | -999 | 69
2003-04-06 02:30 | -0.0545 | -48.84 | 1.043 | 0.124 | 0.0558 | 0.9321 | 374.024 | -14.6337 | 0.68273 | -15.8699 | 0.73128 | -20.6409 | 0.77568 | 1.8871 | 177.612 | 1.4375 | 0.093698 | -999 | 0.036098 | -2.8333 | -0.97485 | 94.4006 | -5.7319 | -6.3156 | -6.5992 | -6.8127 | -7.7324 | -5.5884 | -5.7196 | -6.1524 | -6.5197 | -6.2716 | -6.088 | -6.1116 | -6.1885 | -7.073 | -12.3512 | -5.9165 | -6.2473 | -5.4461 | -999 | -999 | 0.052 | 0.078 | 0.098 | 0.084 | -999 | 69
2003-04-06 03:00 | -0.0155 | -48.004 | -1.317 | -0.104 | 0.0592 | 0.9798 | 373.684 | -13.9081 | 0.67559 | -16.0961 | 0.74682 | -21.5338 | 0.78027 | 1.2621 | 185.185 | 1.4387 | 0.10779 | -999 | 0.035587 | -2.4457 | -0.50374 | 94.3728 | -5.7615 | -6.398 | -6.7158 | -6.9394 | -7.9101 | -5.6216 | -5.8455 | -6.2468 | -6.6423 | -6.375 | -6.133 | -6.1719 | -6.2604 | -7.1994 | -12.7319 | -6.531 | -6.8789 | -5.9548 | -999 | -999 | 0.052 | 0.078 | 0.098 | 0.084 | -999 | 69
2003-04-06 03:30 | -0.1499 | -45.214 | 6.523 | 0.742 | 0.0918 | 0.92832 | 373.891 | -14.6005 | 0.68222 | -17.1056 | 0.77068 | -22.8985 | 0.77988 | 2.3575 | 166.841 | 1.6425 | 0.09691 | -999 | 0.034385 | -3.0173 | -1.3877 | 94.3637 | -5.7946 | -6.4775 | -6.8279 | -7.0611 | -8.0953 | -5.649 | -5.8406 | -6.3332 | -6.7493 | -6.4792 | -6.1505 | -6.2118 | -6.3214 | -7.3159 | -13.0977 | -7.1438 | -7.4943 | -6.4572 | -999 | -999 | 0.052 | 0.078 | 0.098 | 0.084 | -999 | 69
2003-04-06 04:00 | -0.0621 | -45.189 | -0.694 | 0.004 | 0.0726 | 0.93792 | 373.74 | -15.0126 | 0.71245 | -17.6138 | 0.78744 | -23.2901 | 0.78517 | 1.3442 | 180.811 | 1.3975 | 0.11094 | -999 | 0.034096 | -2.7138 | -0.9126 | 94.3447 | -5.835 | -6.5638 | -6.9472 | -7.1863 | -8.2784 | -5.6924 | -5.9169 | -6.4341 | -6.8728 | -6.6102 | -6.2057 | -6.288 | -6.4013 | -7.4382 | -13.455 | -7.7456 | -8.0875 | -6.9585 | -999 | -999 | 0.052 | 0.078 | 0.098 | 0.084 | -999 | 69
2003-04-06 04:30 | -0.0094 | -43.503 | -3.616 | -0.384 | 0.0574 | 0.89856 | 373.919 | -15.278 | 0.71669 | -18.522 | 0.80097 | -24.1225 | 0.76841 | 1.9296 | 168.85 | 1.5821 | 0.11118 | -999 | 0.034202 | -2.8658 | -1.2803 | 94.3328 | -5.8689 | -6.6516 | -7.0618 | -7.3056 | -8.441 | -5.728 | -5.9607 | -6.5284 | -6.9913 | -6.7365 | -6.252 | -6.3522 | -6.4754 | -7.5548 | -13.7836 | -8.3268 | -8.6643 | -7.4312 | -999 | -999 | 0.052 | 0.078 | 0.098 | 0.084 | -999 | 69
2003-04-06 05:00 | 0.0061 | -42.829 | -2.175 | -0.093 | 0.0452 | 0.89598 | 373.871 | -15.1381 | 0.71745 | -18.8695 | 0.81812 | -24.8873 | 0.7589 | 1.9904 | 166.255 | 1.6738 | 0.12351 | -999 | 0.034609 | -2.4365 | -0.95672 | 94.3226 | -5.9091 | -6.7294 | -7.1738 | -7.4249 | -8.603 | -5.7683 | -6.0095 | -6.6131 | -7.1004 | -6.8162 | -6.2846 | -6.4017 | -6.5402 | -7.6664 | -14.0694 | -8.8749 | -9.2173 | -7.8749 | -999 | -999 | 0.052 | 0.078 | 0.098 | 0.084 | -999 | 69
2003-04-06 05:30 | 0.0587 | -40.999 | -4.992 | -0.575 | 0.0444 | 0.84071 | 374.161 | -17.1283 | 0.75566 | -18.9441 | 0.82114 | -25.5366 | 0.76073 | 2.4542 | 161.058 | 1.7521 | 0.10809 | -999 | 0.034793 | -2.6866 | -1.3419 | 94.312 | -5.945 | -6.814 | -7.2774 | -7.5332 | -8.7601 | -5.806 | -6.0761 | -6.7101 | -7.2082 | -6.9482 | -6.3316 | -6.4647 | -6.6127 | -7.7745 | -14.3541 | -9.3973 | -9.7477 | -8.2933 | -999 | -999 | 0.052 | 0.078 | 0.098 | 0.084 | -999 | 69
2003-04-06 06:00 | -0.0197 | -40.401 | -0.575 | 0.019 | 0.0595 | 0.83852 | 374.157 | -16.9589 | 0.76586 | -19.5462 | 0.82007 | -25.6352 | 0.76642 | 2.1871 | 158.014 | 1.5167 | 0.12457 | -999 | 0.034452 | -2.4324 | -1.0467 | 94.298 | -5.9906 | -6.8931 | -7.3872 | -7.6417 | -8.9144 | -5.8463 | -6.1403 | -6.7989 | -7.3148 | -7.0785 | -6.3652 | -6.528 | -6.6845 | -7.8768 | -14.6221 | -9.8921 | -10.2491 | -8.684 | -999 | -999 | 0.052 | 0.078 | 0.098 | 0.084 | -999 | 69
2003-04-06 06:30 | 0.0156 | -40.033 | -3.768 | -0.442 | 0.0657 | 0.80059 | 374.268 | -17.934 | 0.79044 | -19.9049 | 0.83656 | -25.8427 | 0.76626 | 1.8742 | 167.922 | 1.2854 | 0.20588 | -999 | 0.079028 | -2.3316 | -0.89575 | 94.2838 | -6.0279 | -6.9715 | -7.4861 | -7.7464 | -9.0479 | -5.8855 | -6.2157 | -6.8867 | -7.422 | -7.184 | -6.4177 | -6.5979 | -6.7588 | -7.9805 | -14.8453 | -10.3518 | -10.7262 | -9.0329 | -999 | -999 | 0.052 | 0.078 | 0.098 | 0.084 | -999 | 69
2003-04-06 07:00 | -0.0681 | -39.807 | 3.654 | 0.48 | 0.045 | 0.80693 | 374.174 | -16.9224 | 0.77001 | -20.129 | 0.82755 | -25.9591 | 0.75699 | 1.5446 | 184.368 | 1.4563 | 2.247 | -999 | 1.2446 | -0.91673 | -0.48094 | 94.2985 | -6.0632 | -7.0503 | -7.5805 | -7.8439 | -9.1713 | -5.9246 | -6.2857 | -6.9765 | -7.5225 | -7.2732 | -6.467 | -6.6583 | -6.8302 | -8.0796 | -15.0339 | -10.7733 | -11.1724 | -9.3591 | -999 | -999 | 0.052 | 0.078 | 0.098 | 0.084 | -999 | 69
2003-04-06 07:30 | -0.0138 | -34.16 | -1.434 | -0.151 | 0.0616 | 0.83538 | 374.005 | -17.6249 | 0.78168 | -20.2466 | 0.82106 | -26.3423 | 0.75497 | 1.4208 | 197.549 | 1.6458 | 16.2631 | -999 | 7.7471 | 4.8911 | 0.2084 | 94.2977 | -6.1001 | -7.125 | -7.6699 | -7.9328 | -9.2793 | -5.9637 | -6.3458 | -7.0608 | -7.6163 | -7.3557 | -6.5204 | -6.7159 | -6.8935 | -8.1638 | -15.1919 | -11.1539 | -11.5865 | -9.6687 | -999 | -999 | 0.052 | 0.077 | 0.098 | 0.084 | -999 | 69
2003-04-06 08:00 | 0.0031 | -24.956 | 1.561 | -0.118 | 0.0809 | 0.89408 | 373.805 | -16.4239 | 0.76568 | -20.074 | 0.83039 | -25.623 | 0.78133 | 2.1708 | 211.111 | 1.6896 | 48.5234 | -999 | 19.6957 | 18.4123 | 2.7059 | 94.2884 | -6.1426 | -7.1952 | -7.7553 | -8.0171 | -9.3655 | -6.01 | -6.4131 | -7.1418 | -7.7102 | -7.4529 | -6.5721 | -6.7881 | -6.9652 | -8.2486 | -15.3225 | -11.496 | -11.9575 | -9.9327 | -999 | -999 | 0.052 | 0.077 | 0.098 | 0.084 | -999 | 69
2003-04-06 08:30 | -0.1665 | 12.726 | 2.629 | 0.62 | 0.1253 | 0.90953 | 373.152 | -15.7069 | 0.73088 | -18.0054 | 0.79731 | -23.3361 | 0.8325 | 1.1442 | 190.313 | 1.2212 | 130.88 | -999 | 88.1236 | 97.5945 | 13.0847 | 94.2716 | -6.1847 | -7.2607 | -7.8313 | -8.0901 | -9.4252 | -6.052 | -6.5205 | -7.2243 | -7.8052 | -7.5684 | -6.5265 | -6.8916 | -7.0526 | -8.3398 | -15.3779 | -11.7634 | -12.2744 | -10.1083 | -999 | -999 | 0.052 | 0.077 | 0.098 | 0.084 | -999 | 69
2003-04-06 09:00 | -1.8443 | 51.176 | 43.283 | 6.425 | 0.2319 | 0.99124 | 373.171 | -13.607 | 0.65858 | -13.5514 | 0.70184 | -18.7125 | 0.91065 | 0.61958 | 192.463 | 0.37417 | 230.748 | -999 | 151.93 | 156.967 | 19.1103 | 94.2611 | -6.2413 | -7.32 | -7.8913 | -8.1432 | -9.4267 | -6.1015 | -6.6874 | -7.2988 | -7.8871 | -7.681 | -6.4995 | -7.0468 | -7.1623 | -8.4522 | -15.3511 | -11.9234 | -12.505 | -10.1928 | -999 | -999 | 0.052 | 0.077 | 0.098 | 0.084 | -999 | 69
2003-04-06 09:30 | -0.9735 | 111.384 | 94.508 | 5.102 | 0.2111 | 1.0395 | 373.245 | -12.1307 | 0.62448 | -11.4593 | 0.62897 | -13.2329 | 0.75914 | 0.71125 | 196.549 | 0.61625 | 338.786 | -999 | 211.026 | 215.766 | 25.0005 | 94.2521 | -6.2827 | -7.3554 | -7.9131 | -8.1552 | -9.2981 | -6.1461 | -6.7411 | -7.3639 | -7.9621 | -7.7275 | -6.6966 | -7.2405 | -7.2901 | -8.5642 | -15.1049 | -11.9083 | -12.6315 | -10.1474 | -999 | -999 | 0.052 | 0.077 | 0.098 | 0.084 | -999 | 69
2003-04-06 10:00 | -1.5624 | 165.651 | 121.284 | 4.607 | 0.2368 | 1.021 | 373.486 | -11.4044 | 0.58625 | -10.665 | 0.58563 | -10.7427 | 0.59066 | 0.94792 | 145.198 | 0.80042 | 460.529 | -999 | 275.582 | 278.976 | 32.3325 | 94.2498 | -6.2898 | -7.3441 | -7.8788 | -8.1114 | -9.0326 | -6.1547 | -6.7574 | -7.3773 | -7.9592 | -7.7122 | -6.8077 | -7.2746 | -7.3207 | -8.5714 | -14.4298 | -11.6825 | -12.5999 | -9.9563 | -999 | -999 | 0.052 | 0.077 | 0.098 | 0.084 | -999 | 69
2003-04-06 10:30 | -2.0991 | 212.807 | 183.533 | 6.126 | 0.3967 | 1.0145 | 373.746 | -10.5552 | 0.54983 | -9.7692 | 0.54698 | -9.7809 | 0.54694 | 1.1725 | 147.14 | 1.0258 | 580.706 | -999 | 337.938 | 340.956 | 41.3997 | 94.2383 | -6.276 | -7.3022 | -7.8084 | -8.0189 | -8.7292 | -6.138 | -6.7461 | -7.3509 | -7.9052 | -7.583 | -6.7681 | -7.2169 | -7.2823 | -8.4693 | -13.4319 | -11.2368 | -12.3667 | -9.6301 | -999 | -999 | 0.052 | 0.077 | 0.098 | 0.084 | -999 | 69
2003-04-06 11:00 | -1.67 | 255.766 | 190.83 | 8.529 | 0.5511 | 1.1322 | 372.766 | -8.75 | 0.52571 | -8.1752 | 0.52822 | -7.8705 | 0.51754 | 2.3258 | 82.6034 | 1.9067 | 686.876 | -999 | 393.051 | 390.449 | 51.3716 | 94.2188 | -6.2554 | -7.247 | -7.7152 | -7.9017 | -8.459 | -6.1258 | -6.742 | -7.3094 | -7.8618 | -7.5202 | -6.7361 | -7.1851 | -7.2594 | -8.3167 | -12.1356 | -10.5807 | -11.9105 | -9.1421 | -999 | -999 | 0.051 | 0.077 | 0.098 | 0.084 | -999 | 69
2003-04-06 11:30 | -0.8843 | 298.918 | 228.106 | 13.318 | 0.6734 | 1.217 | 371.92 | -7.395 | 0.50743 | -7.0141 | 0.51816 | -6.1611 | 0.48712 | 3.2754 | 95.9692 | 2.6942 | 800.126 | -999 | 452.685 | 442.54 | 62.5444 | 94.2057 | -6.2447 | -7.187 | -7.618 | -7.771 | -8.1717 | -6.1235 | -6.7458 | -7.2627 | -7.8313 | -7.4623 | -6.7529 | -7.1871 | -7.2416 | -8.1675 | -11.074 | -9.8463 | -11.2807 | -8.4444 | -999 | -999 | 0.051 | 0.077 | 0.098 | 0.084 | -999 | 69
2003-04-06 12:00 | -0.7508 | 320.587 | 232.61 | 15.033 | 0.722 | 1.2769 | 371.528 | -6.8258 | 0.50641 | -6.3396 | 0.5139 | -5.2176 | 0.47213 | 4.7317 | 82.4935 | 3.8021 | 878.531 | -999 | 490.8 | 472.961 | 70.2695 | 94.2101 | -6.2242 | -7.116 | -7.4992 | -7.6118 | -7.8539 | -6.1137 | -6.7275 | -7.2027 | -7.7138 | -7.329 | -6.7556 | -7.1272 | -7.1812 | -7.8549 | -9.2173 | -8.95 | -10.5192 | -7.6437 | -999 | -999 | 0.051 | 0.077 | 0.098 | 0.084 | -999 | 69
2003-04-06 12:30 | -0.7411 | 347.506 | 266.855 | 17.892 | 0.7235 | 1.2924 | 371.379 | -6.5218 | 0.50089 | -5.9715 | 0.50596 | -4.5618 | 0.45656 | 5.1258 | 79.0712 | 4.0892 | 959.119 | -999 | 531.671 | 504.738 | 76.7494 | 94.2099 | -6.2005 | -7.0311 | -7.366 | -7.4491 | -7.6276 | -6.1135 | -6.7073 | -7.1413 | -7.6026 | -7.2518 | -6.8 | -7.0495 | -7.0787 | -7.4558 | -6.7925 | -7.9609 | -9.6472 | -6.5473 | -999 | -999 | 0.051 | 0.077 | 0.098 | 0.084 | -999 | 69
2003-04-06 13:00 | -1.0842 | 370.858 | 273.257 | 18.202 | 0.6717 | 1.3307 | 371.283 | -5.9787 | 0.49415 | -5.5088 | 0.50194 | -3.3804 | 0.42979 | 4.8429 | 90.7468 | 3.8821 | 1020.83 | -999 | 562.8 | 528.497 | 82.7984 | 94.2122 | -6.1785 | -6.9469 | -7.2249 | -7.2662 | -7.3932 | -6.112 | -6.6865 | -7.063 | -7.4822 | -7.1602 | -6.8243 | -6.9855 | -6.9689 | -7.1554 | -5.47 | -6.9363 | -8.7069 | -5.1401 | -999 | -999 | 0.051 | 0.077 | 0.098 | 0.084 | -999 | 69
2003-04-06 13:30 | -1.3623 | 403.66 | 319.265 | 25.121 | 0.7294 | 1.3986 | 371.494 | -5.6217 | 0.49908 | -5.1669 | 0.50754 | -2.7915 | 0.42692 | 4.7429 | 94.609 | 3.8871 | 1095.18 | -999 | 604.915 | 560.161 | 89.688 | 94.2007 | -6.1486 | -6.8543 | -7.0882 | -7.1055 | -7.1985 | -6.0917 | -6.6519 | -6.9607 | -7.3263 | -7.0417 | -6.7874 | -6.8973 | -6.8548 | -6.9163 | -5.2678 | -5.9408 | -7.729 | -3.851 | -999 | -999 | 0.051 | 0.077 | 0.098 | 0.084 | -999 | 69
2003-04-06 14:00 | -1.2674 | 454.31 | 296.325 | 26.048 | 0.6916 | 1.4305 | 370.876 | -5.036 | 0.49308 | -4.5667 | 0.50133 | -2.205 | 0.42431 | 4.4854 | 104.788 | 3.6646 | 1191.44 | -999 | 666.958 | 605.697 | 103.07 | 94.1935 | -6.1259 | -6.7778 | -6.9507 | -6.9112 | -6.9145 | -6.0559 | -6.6497 | -6.828 | -7.1274 | -6.8459 | -6.6616 | -6.8036 | -6.7473 | -6.6793 | -4.7858 | -4.9848 | -6.7413 | -2.7792 | -999 | -999 | 0.05 | 0.077 | 0.098 | 0.084 | -999 | 69
2003-04-06 14:30 | -0.3143 | 390.592 | 252.024 | 22.527 | 0.6298 | 1.4512 | 370.856 | -4.6341 | 0.48569 | -4.2486 | 0.4963 | -1.9507 | 0.42229 | 4.1363 | 99.7022 | 3.4475 | 1051.15 | -999 | 576.204 | 515.066 | 92.3797 | 94.1684 | -6.0943 | -6.6767 | -6.7877 | -6.6841 | -6.5667 | -6.0402 | -6.6261 | -6.7237 | -6.9615 | -6.6673 | -6.6604 | -6.7357 | -6.6474 | -6.4172 | -3.9433 | -3.8537 | -5.6655 | -1.8225 | -999 | -999 | 0.05 | 0.077 | 0.098 | 0.084 | -999 | 69
2003-04-06 15:00 | -1.1815 | 375.932 | 221.669 | 20.05 | 0.6115 | 1.5056 | 370.858 | -4.1934 | 0.48569 | -3.7651 | 0.49499 | -1.5297 | 0.422 | 4.2025 | 103.206 | 3.4754 | 1024.53 | -999 | 560.487 | 492.425 | 93.2848 | 94.1698 | -6.0683 | -6.5681 | -6.5916 | -6.4087 | -6.1813 | -6.0157 | -6.5751 | -6.5924 | -6.7479 | -6.5336 | -6.616 | -6.6835 | -6.5639 | -6.1962 | -3.2031 | -2.453 | -4.4449 | -0.94266 | -999 | -999 | 0.05 | 0.077 | 0.098 | 0.084 | -999 | 69
2003-04-06 15:30 | -0.5198 | 339.179 | 156.624 | 20.434 | 0.6228 | 1.4972 | 371.03 | -4.2908 | 0.48642 | -3.8238 | 0.49396 | -1.6887 | 0.42529 | 3.8708 | 115.821 | 3.235 | 937.838 | -999 | 509.771 | 442.773 | 84.834 | 94.15 | -6.0343 | -6.4397 | -6.3867 | -6.169 | -5.9504 | -5.9781 | -6.4874 | -6.4271 | -6.4942 | -6.3549 | -6.5035 | -6.5764 | -6.4517 | -5.986 | -2.7838 | -1.0035 | -3.096 | -0.10617 | -999 | -999 | 0.05 | 0.077 | 0.098 | 0.084 | -999 | 69
2003-04-06 16:00 | -0.7357 | 243.462 | 151.798 | 13.474 | 0.4941 | 1.4622 | 371.378 | -4.2782 | 0.47464 | -3.8993 | 0.48536 | -2.0797 | 0.4258 | 3.9312 | 116.325 | 3.3792 | 709.632 | -999 | 378.105 | 330.558 | 63.9919 | 94.1341 | -5.9994 | -6.3286 | -6.2225 | -5.9862 | -5.822 | -5.9434 | -6.4027 | -6.2718 | -6.2807 | -6.1878 | -6.4308 | -6.4895 | -6.351 | -5.812 | -2.63 | 0.11936 | -1.8115 | 0.61894 | -999 | -999 | 0.05 | 0.077 | 0.098 | 0.084 | -999 | 69
2003-04-06 16:30 | -0.4328 | 202.965 | 84.801 | 13.025 | 0.3706 | 1.4567 | 371.499 | -4.1412 | 0.46652 | -3.7178 | 0.47651 | -2.2427 | 0.42716 | 3.5488 | 108.045 | 2.8971 | 605.844 | -999 | 321.065 | 279.68 | 54.5817 | 94.125 | -5.9667 | -6.2377 | -6.0938 | -5.8609 | -5.7445 | -5.9086 | -6.3161 | -6.1372 | -6.1104 | -6.0392 | -6.3719 | -6.4258 | -6.268 | -5.7106 | -2.7493 | 0.88237 | -0.79264 | 1.1673 | -999 | -999 | 0.05 | 0.077 | 0.098 | 0.084 | -999 | 69
2003-04-06 17:00 | -0.5525 | 113.131 | 98.757 | 14.131 | 0.4556 | 1.7498 | 371.859 | -4.6741 | 0.56145 | -4.1523 | 0.5669 | -3.0652 | 0.52137 | 2.6392 | 45.4266 | 2.1583 | 367.698 | -999 | 190.178 | 167.151 | 33.3519 | 94.1101 | -5.9302 | -6.1549 | -5.9946 | -5.7844 | -5.7066 | -5.8662 | -6.2282 | -6.0131 | -5.9717 | -5.9294 | -6.2978 | -6.3305 | -6.1776 | -5.6554 | -3.1151 | 1.3413 | -0.069469 | 1.5059 | -999 | -999 | 0.05 | 0.077 | 0.098 | 0.084 | -999 | 69
2003-04-06 17:30 | -1.1616 | 129.899 | 104.107 | 15.488 | 0.489 | 1.7065 | 371.639 | -4.4702 | 0.54426 | -3.9789 | 0.55141 | -3.0939 | 0.51557 | 2.8963 | 49.7325 | 2.3721 | 411.713 | -999 | 215.074 | 191.981 | 38.159 | 94.0991 | -5.9057 | -6.0999 | -5.9299 | -5.7401 | -5.6856 | -5.838 | -6.1693 | -5.9288 | -5.888 | -5.8544 | -6.2728 | -6.3019 | -6.1316 | -5.6261 | -3.3034 | 1.5547 | 0.37406 | 1.6609 | -999 | -999 | 0.05 | 0.077 | 0.098 | 0.084 | -999 | 69
2003-04-06 18:00 | -0.8217 | 146.401 | 98.375 | 10.932 | 0.4805 | 1.9585 | 371.423 | -4.7259 | 0.62072 | -4.2086 | 0.62818 | -3.2128 | 0.5861 | 2.46 | 65.4239 | 1.9671 | 435.888 | -999 | 237.731 | 205.067 | 40.7426 | 94.0798 | -5.8816 | -6.0493 | -5.8781 | -5.7069 | -5.6491 | -5.8165 | -6.1015 | -5.8636 | -5.8313 | -5.8042 | -6.2757 | -6.2882 | -6.0987 | -5.6117 | -3.3824 | 1.6556 | 0.67128 | 1.7372 | -999 | -999 | 0.05 | 0.077 | 0.098 | 0.084 | -999 | 69
2003-04-06 18:30 | -0.4589 | 94.497 | 51.668 | 10.043 | 0.4334 | 1.9355 | 371.655 | -4.644 | 0.61109 | -4.1782 | 0.62007 | -3.0983 | 0.57416 | 3.0808 | 74.8251 | 2.4229 | 296.459 | -999 | 158.435 | 139.405 | 28.0049 | 94.0838 | -5.8541 | -6.0008 | -5.8315 | -5.6734 | -5.6079 | -5.7839 | -6.0526 | -5.8056 | -5.7832 | -5.7637 | -6.2582 | -6.2628 | -6.0608 | -5.6175 | -3.5648 | 1.7243 | 0.8755 | 1.7747 | -999 | -999 | 0.05 | 0.077 | 0.098 | 0.084 | -999 | 69
2003-04-06 19:00 | -0.6677 | 69.907 | 24.358 | 8.776 | 0.3023 | 1.9508 | 371.62 | -4.8578 | 0.62476 | -4.3993 | 0.63387 | -3.6156 | 0.59676 | 2.1692 | 54.3223 | 1.7479 | 238.694 | -999 | 125.429 | 112.889 | 22.2153 | 94.0585 | -5.8208 | -5.9574 | -5.7892 | -5.6488 | -5.6128 | -5.7496 | -6.002 | -5.7436 | -5.7308 | -5.7596 | -6.2282 | -6.1928 | -6.0077 | -5.6121 | -3.8244 | 1.747 | 0.98525 | 1.744 | -999 | -999 | 0.051 | 0.077 | 0.098 | 0.084 | -999 | 69
2003-04-06 19:30 | -0.6779 | 39.394 | 15.198 | 11.48 | 0.4059 | 1.6951 | 371.876 | -4.4857 | 0.5442 | -4.0729 | 0.55568 | -3.5438 | 0.5344 | 1.9883 | 63.2614 | 1.5979 | 156.889 | -999 | 82.2239 | 74.1782 | 14.7276 | 94.049 | -5.7917 | -5.9246 | -5.7595 | -5.638 | -5.63 | -5.7212 | -5.9589 | -5.7027 | -5.7011 | -5.7783 | -6.2585 | -6.1689 | -5.9791 | -5.636 | -4.2079 | 1.6877 | 1.007 | 1.6507 | -999 | -999 | 0.051 | 0.077 | 0.098 | 0.084 | -999 | 69
2003-04-06 20:00 | -0.5257 | 20.119 | -0.355 | 12.552 | 0.4473 | 1.5425 | 372.064 | -4.4326 | 0.49968 | -4.0357 | 0.51155 | -3.6859 | 0.49744 | 2.7392 | 67.6205 | 2.1367 | 98.0577 | -999 | 52.7481 | 46.7958 | 9.558 | 94.0407 | -5.7648 | -5.8917 | -5.7389 | -5.641 | -5.6573 | -5.6876 | -5.9179 | -5.6709 | -5.6906 | -5.695 | -6.239 | -6.1406 | -5.9519 | -5.6797 | -4.5869 | 1.5489 | 0.92993 | 1.4928 | -999 | -999 | 0.051 | 0.077 | 0.098 | 0.084 | -999 | 69
2003-04-06 20:30 | -0.55 | -0.889 | -10.039 | 8.132 | 0.4478 | 1.4496 | 372.104 | -4.6819 | 0.48123 | -4.3241 | 0.49485 | -4.0917 | 0.48587 | 2.9937 | 72.1723 | 2.3371 | 62.8268 | -999 | 34.2769 | 30.3088 | 6.1304 | 94.0449 | -5.7399 | -5.8693 | -5.7321 | -5.6558 | -5.7077 | -5.6635 | -5.8829 | -5.6507 | -5.6895 | -5.6716 | -6.1971 | -6.1034 | -5.9241 | -5.7269 | -4.9321 | 1.351 | 0.77037 | 1.2724 | -999 | -999 | 0.051 | 0.077 | 0.098 | 0.084 | -999 | 69
2003-04-06 21:00 | -0.4201 | -12.874 | -10.343 | 9.159 | 0.3625 | 1.3376 | 372.255 | -5.08 | 0.4615 | -4.7335 | 0.4752 | -4.6381 | 0.47021 | 3.0796 | 64.0549 | 2.3512 | 23.6125 | -999 | 14.5136 | 11.6029 | 2.4695 | 94.0486 | -5.7204 | -5.8572 | -5.7379 | -5.6809 | -5.7809 | -5.6362 | -5.8102 | -5.6351 | -5.6939 | -5.7318 | -6.1478 | -6.0674 | -5.9077 | -5.7823 | -5.3859 | 1.101 | 0.56075 | 1.0045 | -999 | -999 | 0.051 | 0.077 | 0.098 | 0.084 | -999 | 69
2003-04-06 21:30 | -0.2453 | -20.613 | -10.335 | 6.683 | 0.3482 | 1.3856 | 372.434 | -5.5368 | 0.48762 | -5.1702 | 0.50125 | -5.0887 | 0.49041 | 2.1263 | 85.4936 | 1.6392 | 5.1525 | -999 | 3.7358 | 1.7939 | 0.45138 | 94.0516 | -5.7036 | -5.8532 | -5.7527 | -5.7212 | -5.8522 | -5.621 | -5.6855 | -5.6352 | -5.72 | -5.7499 | -6.1235 | -6.0531 | -5.9023 | -5.8525 | -5.7716 | 0.78494 | 0.28575 | 0.68837 | -999 | -999 | 0.051 | 0.077 | 0.098 | 0.084 | -999 | 69
2003-04-06 22:00 | -0.2647 | -22.015 | -18.578 | 5.054 | 0.3777 | 1.3022 | 372.579 | -6.057 | 0.48328 | -5.7099 | 0.49783 | -5.6692 | 0.49513 | 2.3087 | 52.7915 | 1.71 | 0.45756 | -999 | 0.24138 | -1.3184 | -0.18565 | 94.0485 | -5.6917 | -5.8573 | -5.7799 | -5.7673 | -5.9199 | -5.6069 | -5.6744 | -5.6402 | -5.7516 | -5.7591 | -6.0871 | -6.0347 | -5.8994 | -5.9186 | -6.1106 | 0.42732 | -0.034361 | 0.34259 | -999 | -999 | 0.051 | 0.077 | 0.098 | 0.084 | -999 | 69
2003-04-06 22:30 | -0.1764 | -36.436 | -17.151 | 1.25 | 0.2301 | 1.2175 | 372.566 | -6.9368 | 0.48378 | -6.601 | 0.49771 | -6.5751 | 0.49556 | 2.5917 | 35.6362 | 1.9596 | 0.10188 | -999 | 0.041016 | -2.0619 | -0.3159 | 94.0521 | -5.678 | -5.8647 | -5.8065 | -5.8113 | -6.0052 | -5.588 | -5.6432 | -5.6463 | -5.7866 | -5.702 | -6.018 | -6.0099 | -5.8943 | -5.9752 | -6.4399 | 0.07114 | -0.35786 | 0.0031922 | -999 | -999 | 0.051 | 0.078 | 0.098 | 0.084 | -999 | 69
2003-04-06 23:00 | -0.0021 | -38.065 | -11.623 | 0.542 | 0.1724 | 1.2085 | 372.667 | -7.5321 | 0.50141 | -7.2253 | 0.51554 | -7.3964 | 0.51697 | 1.6479 | 35.4756 | 1.1838 | 0.088548 | -999 | 0.035215 | -2.5352 | -0.32621 | 94.0658 | -5.668 | -5.8753 | -5.8389 | -5.8586 | -6.1029 | -5.5747 | -5.6367 | -5.6547 | -5.8196 | -5.6628 | -5.9427 | -5.9903 | -5.8957 | -6.0368 | -6.9191 | -0.2889 | -0.68443 | -0.33084 | -999 | -999 | 0.051 | 0.078 | 0.098 | 0.084 | -999 | 69
2003-04-06 23:30 | 0.0271 | -33.849 | -5.281 | -0.142 | 0.0777 | 1.1962 | 372.79 | -8.1641 | 0.51918 | -7.8885 | 0.53441 | -8.219 | 0.54145 | 1.5317 | 103.285 | 1.0312 | 0.087505 | -999 | 0.034369 | -2.3601 | -0.37901 | 94.0745 | -5.6654 | -5.8971 | -5.882 | -5.9197 | -6.2122 | -5.5677 | -5.6371 | -5.6821 | -5.8013 | -5.7236 | -5.9315 | -5.994 | -5.9098 | -6.1252 | -7.4054 | -0.68053 | -1.0489 | -0.67306 | -999 | -999 | 0.051 | 0.078 | 0.098 | 0.084 | -999 | 69
2003-04-07 | 0.0083 | -37.012 | -9.092 | -0.359 | 0.1239 | 1.1778 | 372.933 | -8.9893 | 0.54297 | -8.778 | 0.56041 | -9.1593 | 0.56328 | 1.5042 | 249.453 | 0.94917 | 0.079953 | -999 | 0.033535 | -2.6809 | -0.52909 | 94.0693 | -5.6642 | -5.9221 | -5.9306 | -5.9868 | -6.3154 | -5.5655 | -5.6369 | -5.7141 | -6.0062 | -5.7801 | -5.9279 | -5.9968 | -5.9248 | -6.2185 | -7.8359 | -1.0992 | -1.468 | -1.0445 | -999 | -999 | 0.051 | 0.078 | 0.098 | 0.084 | -999 | 69
2003-04-07 00:30 | 0.0259 | -43.767 | -6.546 | -0.3 | 0.0905 | 1.1705 | 372.871 | -9.6151 | 0.56417 | -9.535 | 0.58503 | -10.4167 | 0.59102 | 1.7204 | 135.682 | 1.055 | 0.074852 | -999 | 0.035605 | -2.8255 | -0.47677 | 94.0788 | -5.6602 | -5.944 | -5.9756 | -6.0497 | -6.4438 | -5.5544 | -5.643 | -5.7417 | -5.9832 | -5.8197 | -5.8966 | -5.9736 | -5.9291 | -6.2977 | -8.3146 | -1.5242 | -1.916 | -1.4467 | -999 | -999 | 0.051 | 0.078 | 0.098 | 0.084 | -999 | 69
2003-04-07 01:00 | 0.0068 | -37.466 | -5.468 | -0.246 | 0.0879 | 1.1667 | 372.803 | -10.0566 | 0.58005 | -10.1614 | 0.60732 | -11.8309 | 0.63094 | 2.0842 | 39.2504 | 1.1671 | 0.086107 | -999 | 0.035862 | -2.3696 | -0.52655 | 94.0825 | -5.6691 | -5.9841 | -6.0424 | -6.1348 | -6.6086 | -5.5588 | -5.6645 | -5.786 | -5.9849 | -5.8702 | -5.8889 | -5.9682 | -5.9474 | -6.3956 | -8.863 | -1.9855 | -2.3936 | -1.8818 | -999 | -999 | 0.051 | 0.078 | 0.098 | 0.084 | -999 | 69
2003-04-07 01:30 | -0.0543 | -35.699 | -8.298 | -0.425 | 0.0843 | 1.1509 | 373.124 | -10.6042 | 0.59636 | -10.7193 | 0.6246 | -13.2573 | 0.63428 | 1.9421 | 225.999 | 0.96333 | 0.10479 | -999 | 0.035657 | -2.36 | -0.59642 | 94.0815 | -5.6761 | -6.0256 | -6.1159 | -6.229 | -6.774 | -5.5652 | -5.6865 | -5.838 | -6.0933 | -5.9203 | -5.8998 | -5.985 | -5.9804 | -6.5114 | -9.3809 | -2.5087 | -2.9189 | -2.363 | -999 | -999 | 0.051 | 0.078 | 0.098 | 0.084 | -999 | 69
2003-04-07 02:00 | -0.0799 | -36.276 | -1.184 | -0.068 | 0.0482 | 1.133 | 373.523 | -11.1674 | 0.61222 | -11.1271 | 0.63521 | -14.9752 | 0.67448 | 1.2337 | 294.996 | 0.76708 | 0.10253 | -999 | 0.034355 | -2.9089 | -0.86895 | 94.1007 | -5.6903 | -6.0794 | -6.2025 | -6.3299 | -6.9468 | -5.5759 | -5.7184 | -5.9023 | -6.155 | -5.9649 | -5.9122 | -6.0077 | -6.0166 | -6.6245 | -9.8513 | -3.0709 | -3.4657 | -2.8575 | -999 | -999 | 0.051 | 0.078 | 0.098 | 0.084 | -999 | 69
2003-04-07 02:30 | -0.1044 | -15.705 | -3.388 | -0.155 | 0.079 | 1.1201 | 373.458 | -11.2475 | 0.61099 | -11.1784 | 0.63306 | -15.6534 | 0.7113 | 1.0662 | 263.804 | 0.67708 | 0.12052 | -999 | 0.033822 | -1.592 | -0.52018 | 94.1068 | -5.7126 | -6.1455 | -6.304 | -6.4449 | -7.1124 | -5.5999 | -5.7609 | -5.976 | -6.2411 | -6.0994 | -5.9563 | -6.0709 | -6.0826 | -6.7586 | -10.2864 | -3.66 | -4.0182 | -3.3483 | -999 | -999 | 0.051 | 0.078 | 0.098 | 0.084 | -999 | 69
2003-04-07 03:00 | -0.4413 | -3.524 | -2.747 | -0.181 | 0.1028 | 1.1158 | 373.254 | -11.517 | 0.62169 | -11.5041 | 0.64585 | -14.9186 | 0.73454 | 1.2308 | 257.776 | 0.515 | 0.13895 | -999 | 0.031462 | -0.64943 | -0.37454 | 94.1117 | -5.7415 | -6.2071 | -6.3958 | -6.5495 | -7.1906 | -5.6315 | -5.8107 | -6.0569 | -6.3816 | -6.2031 | -6.0408 | -6.1817 | -6.1693 | -6.9049 | -10.4537 | -4.2332 | -4.5579 | -3.8146 | -999 | -999 | 0.051 | 0.078 | 0.098 | 0.084 | -999 | 69
2003-04-07 03:30 | -0.0237 | -6.069 | -8.976 | 0.42 | 0.1498 | 1.1266 | 373.404 | -11.4823 | 0.62497 | -11.3042 | 0.64376 | -13.5596 | 0.72469 | 0.74833 | 253.475 | 0.45542 | 0.14387 | -999 | 0.029834 | -0.59662 | -0.16783 | 94.1336 | -5.7603 | -6.2585 | -6.4646 | -6.6193 | -7.199 | -5.6489 | -5.8501 | -6.1203 | -6.3973 | -6.2812 | -6.095 | -6.2577 | -6.2403 | -6.9942 | -10.3572 | -4.6722 | -5.0132 | -4.1855 | -999 | -999 | 0.051 | 0.078 | 0.098 | 0.084 | -999 | 69
2003-04-07 04:00 | -0.2111 | -9.658 | -7.607 | 0.166 | 0.1512 | 1.1788 | 373.601 | -11.5152 | 0.64571 | -11.2697 | 0.66346 | -12.6711 | 0.72047 | 1.0104 | 260.86 | 0.71708 | 0.12765 | -999 | 0.029855 | -0.67458 | -0.062367 | 94.1348 | -5.7722 | -6.2918 | -6.5024 | -6.653 | -7.1809 | -5.6542 | -5.8826 | -6.166 | -6.5105 | -6.316 | -6.1173 | -6.2935 | -6.2818 | -7.0242 | -10.1842 | -4.9223 | -5.3101 | -4.4279 | -999 | -999 | 0.051 | 0.078 | 0.098 | 0.084 | -999 | 69
2003-04-07 04:30 | -0.378 | -23.742 | -13.04 | -0.034 | 0.17 | 1.3225 | 373.687 | -11.9333 | 0.71631 | -11.6419 | 0.73135 | -12.326 | 0.74173 | 1.0475 | 255.127 | 0.67083 | 0.10642 | -999 | 0.030086 | -1.5603 | -0.17415 | 94.1318 | -5.7786 | -6.3038 | -6.5175 | -6.6622 | -7.1711 | -5.6618 | -5.9024 | -6.1864 | -6.5906 | -6.3149 | -6.1146 | -6.3001 | -6.2973 | -7.0182 | -10.0438 | -5.0367 | -5.4604 | -4.5487 | -999 | -999 | 0.051 | 0.078 | 0.098 | 0.084 | -999 | 69
2003-04-07 05:00 | -0.2 | -28.885 | -10.192 | 0.174 | 0.1407 | 1.3033 | 373.015 | -12.3324 | 0.74022 | -12.0224 | 0.75561 | -12.4598 | 0.7635 | 1.5008 | 282.248 | 0.90917 | 0.083841 | -999 | 0.032479 | -1.6887 | -0.060761 | 94.1456 | -5.7784 | -6.3147 | -6.5324 | -6.6711 | -7.1973 | -5.6572 | -5.9101 | -6.1925 | -6.5704 | -6.3067 | -6.084 | -6.2893 | -6.303 | -7 | -10.0623 | -5.0822 | -5.5304 | -4.5916 | -999 | -999 | 0.051 | 0.078 | 0.098 | 0.084 | -999 | 69
2003-04-07 05:30 | -0.1166 | -30.163 | -8.422 | 0.684 | 0.105 | 1.2823 | 372.966 | -12.5545 | 0.74276 | -12.2647 | 0.76079 | -12.7332 | 0.76326 | 1.5017 | 281.808 | 0.94125 | 0.099597 | -999 | 0.032461 | -1.6854 | -0.042331 | 94.1613 | -5.7821 | -6.3293 | -6.5497 | -6.6885 | -7.2378 | -5.6589 | -5.9226 | -6.2057 | -6.6213 | -6.3493 | -6.0766 | -6.2886 | -6.3131 | -6.9993 | -10.1862 | -5.1402 | -5.5996 | -4.635 | -999 | -999 | 0.051 | 0.078 | 0.098 | 0.084 | -999 | 69
2003-04-07 06:00 | -0.1142 | -28.005 | -3.117 | 0.091 | 0.0675 | 1.1858 | 373.026 | -12.7546 | 0.7092 | -12.5435 | 0.73372 | -13.5397 | 0.76328 | 1.4346 | 273.952 | 0.87625 | 0.093087 | -999 | 0.033267 | -1.6188 | -0.068522 | 94.1657 | -5.7886 | -6.3453 | -6.5738 | -6.7154 | -7.3001 | -5.6622 | -5.9381 | -6.2219 | -6.5738 | -6.352 | -6.0634 | -6.2676 | -6.3109 | -6.9875 | -10.3565 | -5.2502 | -5.7048 | -4.6993 | -999 | -999 | 0.051 | 0.078 | 0.098 | 0.084 | -999 | 69
2003-04-07 06:30 | -0.0089 | -28.087 | -1.425 | -0.229 | 0.0553 | 1.1649 | 373.001 | -12.8121 | 0.70139 | -12.6725 | 0.72622 | -14.5449 | 0.76529 | 1.3508 | 254.431 | 0.81875 | 0.19706 | -999 | 0.076509 | -1.628 | -0.1123 | 94.1721 | -5.7975 | -6.373 | -6.61 | -6.7556 | -7.3829 | -5.6714 | -5.9574 | -6.2521 | -6.5903 | -6.3194 | -6.0737 | -6.2685 | -6.319 | -6.9981 | -10.5439 | -5.4101 | -5.8453 | -4.7921 | -999 | -999 | 0.051 | 0.078 | 0.098 | 0.084 | -999 | 69
2003-04-07 07:00 | -0.0862 | -24.611 | -0.004 | 0.001 | 0.0677 | 1.2397 | 372.811 | -12.9761 | 0.7453 | -12.8947 | 0.76431 | -15.5561 | 0.78925 | 1.3813 | 234.792 | 0.68708 | 2.3808 | -999 | 1.0405 | -0.62892 | -0.10357 | 94.1773 | -5.8082 | -6.4042 | -6.6573 | -6.8078 | -7.4743 | -5.6832 | -5.974 | -6.2789 | -6.7157 | -6.3002 | -6.0802 | -6.283 | -6.3352 | -7.0437 | -10.7419 | -5.6194 | -6.0178 | -4.9214 | -999 | -999 | 0.051 | 0.078 | 0.098 | 0.084 | -999 | 69
2003-04-07 07:30 | -0.1023 | -18.52 | -1.903 | -0.266 | 0.0607 | 1.2833 | 372.711 | -13.4727 | 0.79562 | -13.5243 | 0.81302 | -16.1594 | 0.8126 | 1.1817 | 215.895 | 0.77667 | 14.6982 | -999 | 7.0138 | 5.2378 | 0.78307 | 94.1849 | -5.8295 | -6.4387 | -6.7044 | -6.8603 | -7.5635 | -5.6986 | -6.0034 | -6.3132 | -6.7369 | -6.359 | -6.1028 | -6.3078 | -6.3661 | -7.0953 | -10.9055 | -5.8633 | -6.2163 | -5.0777 | -999 | -999 | 0.051 | 0.078 | 0.098 | 0.084 | -999 | 69
2003-04-07 08:00 | -0.1148 | -6.226 | -1.591 | -0.156 | 0.0443 | 1.2862 | 372.954 | -13.7856 | 0.81742 | -13.791 | 0.835 | -15.9657 | 0.84149 | 1.4929 | 237.77 | 0.59708 | 42.8613 | -999 | 21.7742 | 20.0517 | 3.6378 | 94.1971 | -5.851 | -6.4838 | -6.7588 | -6.9126 | -7.6283 | -5.7161 | -6.03 | -6.3515 | -6.7992 | -6.4587 | -6.1387 | -6.3665 | -6.4149 | -7.1523 | -11.0278 | -6.1144 | -6.4175 | -5.2361 | -999 | -999 | 0.051 | 0.078 | 0.098 | 0.084 | -999 | 69
2003-04-07 08:30 | -0.1716 | 7.934 | 5.202 | 2.817 | 0.1489 | 1.2992 | 372.802 | -13.5833 | 0.81208 | -13.4635 | 0.83302 | -15.1102 | 0.84974 | 1.0858 | 243.896 | 0.21708 | 83.8381 | -999 | 43.0189 | 40.0612 | 7.6118 | 94.2171 | -5.8705 | -6.5189 | -6.8024 | -6.9556 | -7.6417 | -5.7326 | -6.0569 | -6.3896 | -6.785 | -6.5398 | -6.1753 | -6.4252 | -6.464 | -7.2062 | -11.0492 | -6.3247 | -6.6114 | -5.3745 | -999 | -999 | 0.051 | 0.078 | 0.098 | 0.084 | -999 | 69
2003-04-07 09:00 | 1.2001 | 31.054 | 31.051 | 8.703 | 0.2026 | 1.286 | 373.054 | -13.1131 | 0.78094 | -12.706 | 0.79617 | -13.2397 | 0.82791 | 0.82958 | 275.754 | 0.53125 | 131.833 | -999 | 68.4173 | 63.1822 | 12.6015 | 94.2254 | -5.8937 | -6.5469 | -6.8312 | -6.983 | -7.5872 | -5.7591 | -6.0879 | -6.4251 | -6.8872 | -6.581 | -6.2467 | -6.5074 | -6.5211 | -7.2618 | -10.8715 | -6.4389 | -6.7576 | -5.4592 | -999 | -999 | 0.051 | 0.078 | 0.098 | 0.084 | -999 | 69
2003-04-07 09:30 | -0.4525 | 55.203 | 63.375 | 10.867 | 0.2398 | 1.3328 | 372.487 | -12.5781 | 0.77107 | -12.0542 | 0.77958 | -11.7204 | 0.76302 | 1.0483 | 269.665 | 0.84458 | 206.671 | -999 | 108.951 | 99.5038 | 19.3967 | 94.2327 | -5.9068 | -6.5595 | -6.837 | -6.9787 | -7.4623 | -5.7731 | -6.1057 | -6.4522 | -6.8889 | -6.6129 | -6.3007 | -6.5657 | -6.5602 | -7.2634 | -10.3434 | -6.4053 | -6.8183 | -5.4584 | -999 | -999 | 0.051 | 0.077 | 0.098 | 0.084 | -999 | 69.7
2003-04-07 10:00 | -2.4422 | 108.627 | 73.88 | 8.668 | 0.2892 | 1.3201 | 372.401 | -12.3522 | 0.75587 | -11.8226 | 0.76475 | -11.2018 | 0.74038 | 1.7429 | 293.936 | 1.4392 | 342.183 | -999 | 184.971 | 167.274 | 32.0014 | 94.2351 | -5.9071 | -6.547 | -6.8114 | -6.9345 | -7.3195 | -5.7779 | -6.1109 | -6.4475 | -6.8568 | -6.5859 | -6.3054 | -6.558 | -6.5563 | -7.1861 | -9.6489 | -6.1972 | -6.7112 | -5.3297 | -999 | -999 | 0.051 | 0.077 | 0.098 | 0.084 | -999 | 69
2003-04-07 10:30 | -1.4377 | 139.076 | 129.455 | 16.243 | 0.3074 | 1.3421 | 372.367 | -11.6446 | 0.73626 | -11.059 | 0.74194 | -10.3714 | 0.7095 | 1.2317 | 263.673 | 1.03 | 429.408 | -999 | 230.283 | 208.082 | 39.2421 | 94.253 | -5.9017 | -6.526 | -6.77 | -6.869 | -7.1728 | -5.7719 | -6.1036 | -6.4248 | -6.8005 | -6.5457 | -6.3022 | -6.5493 | -6.5437 | -7.0809 | -8.9632 | -5.848 | -6.4159 | -5.0453 | -999 | -999 | 0.051 | 0.077 | 0.098 | 0.084 | -999 | 69
2003-04-07 11:00 | -1.6302 | 178.1 | 138.072 | 14.585 | 0.2117 | 1.3566 | 372.226 | -11.4203 | 0.72938 | -10.818 | 0.73546 | -9.8908 | 0.69736 | 1.6104 | 265.606 | 1.3329 | 529.682 | -999 | 286.613 | 260.371 | 47.2902 | 94.2592 | -5.8937 | -6.494 | -6.7152 | -6.7862 | -7.0322 | -5.7692 | -6.0943 | -6.3855 | -6.7191 | -6.4903 | -6.2885 | -6.5216 | -6.5128 | -6.9603 | -8.3306 | -5.4045 | -6.0048 | -4.6339 | -999 | -999 | 0.051 | 0.077 | 0.098 | 0.084 | -999 | 69
2003-04-07 11:30 | -1.7892 | 209.459 | 224.518 | 18.763 | 0.2573 | 1.3899 | 371.888 | -10.9362 | 0.72312 | -10.2922 | 0.72763 | -9.5811 | 0.69031 | 1.41 | 251.589 | 1.1817 | 615.803 | -999 | 330.964 | 306.445 | 51.8287 | 94.2611 | -5.8804 | -6.4563 | -6.6512 | -6.7 | -6.9054 | -5.7562 | -6.0724 | -6.3414 | -6.6564 | -6.4263 | -6.274 | -6.4856 | -6.4722 | -6.8492 | -7.9527 | -4.9277 | -5.5424 | -4.1643 | -999 | -999 | 0.051 | 0.077 | 0.098 | 0.084 | -999 | 69
2003-04-07 12:00 | -2.5354 | 276.764 | 209.933 | 13.382 | 0.247 | 1.4578 | 371.891 | -10.1581 | 0.7128 | -9.566 | 0.71828 | -8.6709 | 0.67479 | 1.6583 | 230.747 | 1.44 | 776.805 | -999 | 421.354 | 389.01 | 66.0568 | 94.2774 | -5.8715 | -6.4168 | -6.5873 | -6.6127 | -6.778 | -5.751 | -6.0561 | -6.2967 | -6.5898 | -6.3776 | -6.2779 | -6.4715 | -6.4417 | -6.7208 | -7.2799 | -4.4314 | -5.1004 | -3.7196 | -999 | -999 | 0.051 | 0.077 | 0.098 | 0.084 | -999 | 69
2003-04-07 12:30 | -2.0545 | 288.337 | 263.52 | 14.346 | 0.358 | 1.4903 | 372.025 | -9.7552 | 0.70496 | -9.1545 | 0.70928 | -7.8968 | 0.64938 | 1.6946 | 163.651 | 1.4983 | 808.169 | -999 | 434.72 | 401.934 | 67.3271 | 94.2948 | -5.8607 | -6.3786 | -6.5221 | -6.5327 | -6.6579 | -5.7535 | -6.0456 | -6.2706 | -6.5397 | -6.3984 | -6.3099 | -6.456 | -6.4052 | -6.5748 | -6.3491 | -3.9244 | -4.6728 | -3.2372 | -999 | -999 | 0.051 | 0.077 | 0.098 | 0.084 | -999 | 69
2003-04-07 13:00 | -4.0529 | 384.247 | 328.588 | 16.142 | 0.4995 | 1.5261 | 371.838 | -9.0947 | 0.68915 | -8.3986 | 0.68999 | -6.6875 | 0.61225 | 1.6525 | 156.36 | 1.3746 | 1018.47 | -999 | 556.876 | 511.652 | 86.1667 | 94.3088 | -5.8457 | -6.3298 | -6.4464 | -6.4354 | -6.5043 | -5.7518 | -6.0369 | -6.2359 | -6.4913 | -6.3763 | -6.3524 | -6.4427 | -6.3595 | -6.4451 | -5.7057 | -3.4221 | -4.2753 | -2.6707 | -999 | -999 | 0.051 | 0.077 | 0.098 | 0.084 | -999 | 69
2003-04-07 13:30 | -2.8711 | 381.513 | 267.226 | 12.42 | 0.4156 | 1.5274 | 371.404 | -8.1416 | 0.64701 | -7.4143 | 0.64508 | -5.4932 | 0.56221 | 1.6667 | 150.252 | 1.4342 | 1036.36 | -999 | 560.487 | 513.188 | 84.685 | 94.3212 | -5.8178 | -6.2692 | -6.3642 | -6.3429 | -6.3731 | -5.7394 | -6.0139 | -6.1899 | -6.4252 | -6.3278 | -6.3536 | -6.3919 | -6.291 | -6.3235 | -5.4643 | -2.9165 | -3.847 | -2.1043 | -999 | -999 | 0.051 | 0.077 | 0.098 | 0.084 | -999 | 69
2003-04-07 14:00 | -2.3156 | 320.892 | 183.962 | 8.753 | 0.2679 | 1.4939 | 371.677 | -7.7067 | 0.61625 | -7.0279 | 0.61801 | -5.2869 | 0.54205 | 1.6579 | 210.751 | 1.4087 | 901.27 | -999 | 475.789 | 433.228 | 74.1436 | 94.3246 | -5.7871 | -6.2121 | -6.2711 | -6.2196 | -6.1239 | -5.6992 | -5.9654 | -6.1059 | -6.3288 | -6.2142 | -6.2343 | -6.3065 | -6.2111 | -6.2123 | -5.5117 | -2.3976 | -3.461 | -1.5897 | -999 | -999 | 0.051 | 0.077 | 0.098 | 0.084 | -999 | 69
2003-04-07 14:30 | -0.9807 | 243.5 | 188.776 | 13.19 | 0.3617 | 1.4903 | 371.709 | -7.7351 | 0.61548 | -7.1108 | 0.61965 | -5.7816 | 0.55809 | 1.6996 | 231.035 | 1.4075 | 728.377 | -999 | 375.732 | 342.942 | 63.4358 | 94.3283 | -5.7594 | -6.1453 | -6.1752 | -6.1039 | -5.9444 | -5.6729 | -5.9118 | -6.0371 | -6.2213 | -6.1157 | -6.1413 | -6.2348 | -6.1486 | -6.0986 | -5.2694 | -1.8025 | -3.0665 | -1.1916 | -999 | -999 | 0.05 | 0.077 | 0.098 | 0.084 | -999 | 69
2003-04-07 15:00 | -0.9158 | 225.52 | 183.819 | 11.19 | 0.4546 | 1.5056 | 371.534 | -7.5297 | 0.61206 | -6.9589 | 0.61703 | -5.4617 | 0.55429 | 2.0463 | 140.118 | 1.6983 | 667.22 | -999 | 347.181 | 314.929 | 62.6318 | 94.3244 | -5.7492 | -6.0927 | -6.0917 | -6.0057 | -5.8142 | -5.6558 | -5.874 | -5.974 | -6.125 | -6.0054 | -6.0631 | -6.2211 | -6.1245 | -6.0121 | -4.847 | -1.2486 | -2.6095 | -0.85571 | -999 | -999 | 0.05 | 0.077 | 0.098 | 0.084 | -999 | 69
2003-04-07 15:30 | -1.0241 | 191.291 | 170.4 | 13.474 | 0.379 | 1.6069 | 371.658 | -7.5028 | 0.64022 | -6.9454 | 0.64707 | -5.6621 | 0.587 | 2.3496 | 272.504 | 1.9404 | 576.399 | -999 | 297.15 | 271.928 | 54.4419 | 94.331 | -5.7258 | -6.0342 | -6.0077 | -5.9127 | -5.723 | -5.635 | -5.8534 | -5.9105 | -6.027 | -5.9016 | -6.0059 | -6.1847 | -6.0741 | -5.9186 | -4.5698 | -0.74942 | -2.0802 | -0.53158 | -999 | -999 | 0.05 | 0.077 | 0.098 | 0.084 | -999 | 69
2003-04-07 16:00 | -0.56 | 179.637 | 115.216 | 9.511 | 0.333 | 1.6594 | 371.763 | -7.4305 | 0.65348 | -6.8872 | 0.66106 | -5.7333 | 0.60581 | 2.2054 | 257.814 | 1.8925 | 542.371 | -999 | 277.874 | 253.15 | 50.842 | 94.327 | -5.7034 | -5.9823 | -5.9373 | -5.8348 | -5.6626 | -5.6214 | -5.8106 | -5.8426 | -5.934 | -5.8104 | -5.9499 | -6.1478 | -6.0297 | -5.8286 | -4.4026 | -0.33159 | -1.5564 | -0.21686 | -999 | -999 | 0.05 | 0.077 | 0.098 | 0.084 | -999 | 69
2003-04-07 16:30 | -0.468 | 154.78 | 128.89 | 10.44 | 0.3514 | 1.6687 | 371.491 | -7.6161 | 0.66351 | -7.0187 | 0.66893 | -5.9691 | 0.61637 | 2.5587 | 299.023 | 2.1042 | 478.847 | -999 | 243.959 | 223.667 | 45.1635 | 94.3247 | -5.6827 | -5.9359 | -5.8789 | -5.7747 | -5.6318 | -5.6008 | -5.7636 | -5.7793 | -5.857 | -5.7609 | -5.9411 | -6.1189 | -5.9867 | -5.7637 | -4.3629 | -0.010535 | -1.0953 | 0.055803 | -999 | -999 | 0.05 | 0.077 | 0.098 | 0.084 | -999 | 69
2003-04-07 17:00 | 0.1229 | 142.579 | 105.682 | 13.086 | 0.3624 | 1.6705 | 371.601 | -7.5525 | 0.66148 | -6.9655 | 0.66703 | -5.9412 | 0.61803 | 2.3087 | 275.989 | 1.8992 | 438.228 | -999 | 224.578 | 204.69 | 41.6814 | 94.3224 | -5.6645 | -5.8961 | -5.8273 | -5.7254 | -5.6073 | -5.5861 | -5.7302 | -5.7251 | -5.7919 | -5.7171 | -5.9196 | -6.0919 | -5.9515 | -5.7198 | -4.3993 | 0.2164 | -0.73174 | 0.26913 | -999 | -999 | 0.05 | 0.078 | 0.098 | 0.084 | -999 | 69
2003-04-07 17:30 | -0.5477 | 131.166 | 106.66 | 10.614 | 0.4444 | 1.7073 | 371.47 | -7.5836 | 0.67447 | -7.0169 | 0.68151 | -6.0786 | 0.63588 | 2.5325 | 308.478 | 2.0317 | 402.05 | -999 | 206.705 | 189.218 | 38.3466 | 94.3291 | -5.6478 | -5.86 | -5.7858 | -5.6876 | -5.5969 | -5.5724 | -5.6913 | -5.6795 | -5.7411 | -5.6711 | -5.8934 | -6.0654 | -5.9152 | -5.6893 | -4.4591 | 0.38077 | -0.46621 | 0.41391 | -999 | -999 | 0.05 | 0.078 | 0.098 | 0.084 | -999 | 69
2003-04-07 18:00 | -0.6364 | 118.718 | 77.581 | 8.143 | 0.3561 | 1.6715 | 371.46 | -7.4044 | 0.65638 | -6.8589 | 0.66336 | -6.0182 | 0.6212 | 2.5471 | 300.063 | 2.0063 | 370.177 | -999 | 191.201 | 175.474 | 35.4336 | 94.3326 | -5.627 | -5.8307 | -5.7523 | -5.6593 | -5.5945 | -5.5563 | -5.656 | -5.6417 | -5.697 | -5.6297 | -5.8607 | -6.0424 | -5.8855 | -5.6707 | -4.5546 | 0.47661 | -0.2788 | 0.50013 | -999 | -999 | 0.051 | 0.078 | 0.098 | 0.084 | -999 | 69
2003-04-07 18:30 | -0.4878 | 93.067 | 54.968 | 6.152 | 0.3557 | 1.6245 | 371.675 | -7.3296 | 0.63804 | -6.7734 | 0.64478 | -5.9885 | 0.60598 | 2.2771 | 301.035 | 1.7975 | 301.096 | -999 | 155.723 | 142.226 | 28.5854 | 94.324 | -5.6092 | -5.8051 | -5.7264 | -5.6405 | -5.5976 | -5.5356 | -5.6269 | -5.6067 | -5.6835 | -5.6001 | -5.8428 | -6.0233 | -5.8628 | -5.6758 | -4.7334 | 0.51458 | -0.1645 | 0.53305 | -999 | -999 | 0.051 | 0.078 | 0.098 | 0.084 | -999 | 69
2003-04-07 19:00 | -0.242 | 59.275 | 24.854 | 3.788 | 0.2512 | 1.6252 | 371.929 | -7.3032 | 0.63551 | -6.7842 | 0.64306 | -6.1968 | 0.61069 | 2.1637 | 296.75 | 1.7325 | 205.93 | -999 | 104.981 | 96.7761 | 19.3362 | 94.3315 | -5.5888 | -5.7818 | -5.7029 | -5.628 | -5.6203 | -5.5141 | -5.596 | -5.5779 | -5.6567 | -5.5763 | -5.8147 | -5.99 | -5.834 | -5.6949 | -5.024 | 0.50126 | -0.13362 | 0.50536 | -999 | -999 | 0.051 | 0.078 | 0.098 | 0.084 | -999 | 69
2003-04-07 19:30 | -0.3559 | 33.531 | 13.034 | 2.992 | 0.2495 | 1.6301 | 372.106 | -7.5662 | 0.64716 | -7.0975 | 0.65666 | -6.6721 | 0.63072 | 2.2879 | 301.055 | 1.8617 | 134.856 | -999 | 65.6713 | 61.6153 | 12.0979 | 94.3219 | -5.5686 | -5.7603 | -5.686 | -5.6283 | -5.6667 | -5.4972 | -5.5677 | -5.5567 | -5.6494 | -5.5607 | -5.7804 | -5.952 | -5.8058 | -5.7242 | -5.3901 | 0.42492 | -0.19373 | 0.40052 | -999 | -999 | 0.051 | 0.078 | 0.098 | 0.084 | -999 | 69
2003-04-07 20:00 | -0.2721 | 14.005 | 4.577 | 1.999 | 0.2059 | 1.6196 | 372.286 | -7.6027 | 0.64536 | -7.1551 | 0.65579 | -6.8762 | 0.63574 | 1.7604 | 299.345 | 1.3554 | 81.4798 | -999 | 37.0204 | 35.4903 | 7.0626 | 94.3314 | -5.5524 | -5.7489 | -5.6861 | -5.6454 | -5.7318 | -5.4799 | -5.5491 | -5.5511 | -5.6725 | -5.5782 | -5.7466 | -5.9351 | -5.7962 | -5.7768 | -5.78 | 0.25978 | -0.34066 | 0.21541 | -999 | -999 | 0.051 | 0.078 | 0.098 | 0.084 | -999 | 69
2003-04-07 20:30 | -0.387 | 3.276 | -0.04 | 0.935 | 0.1913 | 1.5896 | 372.346 | -7.8884 | 0.64724 | -7.4595 | 0.65819 | -7.2267 | 0.6413 | 1.9587 | 292.95 | 1.5417 | 49.4377 | -999 | 22.3992 | 21.1365 | 4.252 | 94.3358 | -5.543 | -5.7478 | -5.6971 | -5.6743 | -5.8019 | -5.4719 | -5.5403 | -5.5542 | -5.6678 | -5.6227 | -5.7297 | -5.9249 | -5.793 | -5.8361 | -6.1311 | 0.036376 | -0.55335 | -0.019964 | -999 | -999 | 0.051 | 0.078 | 0.098 | 0.084 | -999 | 69
2003-04-07 21:00 | -0.2295 | -7.048 | -4.415 | 0.097 | 0.153 | 1.5905 | 372.496 | -8.109 | 0.65658 | -7.6917 | 0.66831 | -7.5153 | 0.65323 | 1.54 | 268.603 | 1.1362 | 25.9793 | -999 | 13.0175 | 11.0693 | 2.3294 | 94.3401 | -5.535 | -5.7511 | -5.7153 | -5.7097 | -5.8706 | -5.4606 | -5.5321 | -5.5645 | -5.6681 | -5.6838 | -5.7117 | -5.9198 | -5.7982 | -5.9 | -6.4574 | -0.22597 | -0.79866 | -0.28539 | -999 | -999 | 0.051 | 0.078 | 0.098 | 0.084 | -999 | 69
2003-04-07 21:30 | -0.3188 | -27.503 | -7.199 | 0.209 | 0.1405 | 1.5763 | 372.579 | -8.6636 | 0.67558 | -8.2754 | 0.68808 | -8.1608 | 0.67118 | 1.5671 | 260.761 | 1.1013 | 7.0044 | -999 | 2.9872 | 0.92629 | 0.26732 | 94.3481 | -5.5257 | -5.7558 | -5.7319 | -5.7396 | -5.9435 | -5.4489 | -5.516 | -5.5729 | -5.6909 | -5.7017 | -5.6775 | -5.9052 | -5.7971 | -5.9544 | -6.7743 | -0.50245 | -1.0605 | -0.5558 | -999 | -999 | 0.051 | 0.078 | 0.098 | 0.084 | -999 | 69
2003-04-07 22:00 | -0.3305 | -22.411 | -5.16 | 0.145 | 0.1032 | 1.5147 | 372.652 | -9.3454 | 0.6853 | -9.0009 | 0.70025 | -9.0722 | 0.69162 | 1.3196 | 264.469 | 0.83083 | 0.76551 | -999 | 0.37318 | -1.47 | -0.25045 | 94.3549 | -5.5218 | -5.7686 | -5.7623 | -5.7839 | -6.0426 | -5.4373 | -5.5138 | -5.5824 | -5.7322 | -5.7083 | -5.654 | -5.8893 | -5.7982 | -6.0109 | -7.1662 | -0.78717 | -1.3297 | -0.82584 | -999 | -999 | 0.051 | 0.078 | 0.098 | 0.084 | -999 | 69
2003-04-07 22:30 | -0.2667 | -21.736 | -3.844 | -0.094 | 0.0929 | 1.462 | 372.642 | -9.8734 | 0.69177 | -9.5627 | 0.70803 | -9.7308 | 0.69899 | 0.88125 | 220.752 | 0.48167 | 0.12404 | -999 | 0.042522 | -1.7776 | -0.32983 | 94.3432 | -5.5204 | -5.7844 | -5.7949 | -5.8333 | -6.1345 | -5.442 | -5.5198 | -5.6089 | -5.7873 | -5.7475 | -5.6577 | -5.9035 | -5.8116 | -6.084 | -7.4953 | -1.1154 | -1.6212 | -1.117 | -999 | -999 | 0.051 | 0.078 | 0.098 | 0.084 | -999 | 69
2003-04-07 23:00 | 0.0838 | -16.4 | 0.544 | 0.019 | 0.0976 | 1.4044 | 372.731 | -10.3661 | 0.69248 | -10.1137 | 0.71107 | -10.4021 | 0.71384 | 1.1208 | 203.766 | 0.485 | 0.099059 | -999 | 0.033903 | -1.3225 | -0.26264 | 94.3421 | -5.525 | -5.8088 | -5.8396 | -5.8907 | -6.223 | -5.4448 | -5.5326 | -5.6409 | -5.8738 | -5.7858 | -5.6677 | -5.9152 | -5.836 | -6.1524 | -7.7794 | -1.4614 | -1.9399 | -1.4245 | -999 | -999 | 0.051 | 0.078 | 0.098 | 0.084 | -999 | 69
2003-04-07 23:30 | 0.0329 | -17.123 | -1.375 | -0.129 | 0.0971 | 1.3893 | 373.182 | -10.9653 | 0.71378 | -10.6483 | 0.72921 | -10.7418 | 0.72228 | 0.97 | 176.78 | 0.78417 | 0.1081 | -999 | 0.032838 | -1.3252 | -0.29613 | 94.3481 | -5.5282 | -5.8344 | -5.8845 | -5.948 | -6.303 | -5.4477 | -5.5468 | -5.6726 | -5.9417 | -5.8244 | -5.6858 | -5.9371 | -5.8588 | -6.2265 | -8.0142 | -1.8092 | -2.2567 | -1.7235 | -999 | -999 | 0.051 | 0.078 | 0.098 | 0.084 | -999 | 69
2003-04-08 | 0.0721 | -21.025 | -1.954 | -0.197 | 0.122 | 1.3713 | 373.193 | -11.4704 | 0.73233 | -11.4024 | 0.75657 | -11.4639 | 0.74074 | 1.5908 | 176.449 | 1.21 | 0.08137 | -999 | 0.033236 | -1.3521 | -0.18004 | 94.339 | -5.5316 | -5.8576 | -5.925 | -5.9996 | -6.3927 | -5.4497 | -5.5627 | -5.7006 | -5.9539 | -5.8461 | -5.6874 | -5.9391 | -5.8761 | -6.2783 | -8.2499 | -2.1386 | -2.5585 | -2.0139 | -999 | -999 | 0.051 | 0.078 | 0.098 | 0.084 | -999 | 69
2003-04-08 00:30 | 0.0007 | -20.416 | -1.792 | -0.363 | 0.1003 | 1.3871 | 373.084 | -11.3306 | 0.73144 | -11.2868 | 0.75726 | -11.6269 | 0.75443 | 1.8275 | 173.548 | 1.265 | 0.10276 | -999 | 0.03356 | -0.98814 | 0.086759 | 94.3419 | -5.5345 | -5.8894 | -5.9744 | -6.0564 | -6.4829 | -5.451 | -5.5768 | -5.7327 | -5.9969 | -5.8804 | -5.7038 | -5.9577 | -5.9005 | -6.338 | -8.513 | -2.4624 | -2.846 | -2.2824 | -999 | -999 | 0.051 | 0.078 | 0.098 | 0.084 | -999 | 69
2003-04-08 01:00 | -0.0164 | -16.949 | -1.323 | -0.026 | 0.0954 | 1.463 | 373.009 | -11.037 | 0.74686 | -11.0174 | 0.77263 | -11.6751 | 0.77312 | 1.8587 | 172.674 | 1.2246 | 0.11184 | -999 | 0.032754 | -0.91984 | 0.075001 | 94.3354 | -5.5418 | -5.915 | -6.0206 | -6.1111 | -6.5647 | -5.4553 | -5.5896 | -5.763 | -6.0762 | -5.9153 | -5.7057 | -5.9791 | -5.9282 | -6.4014 | -8.7708 | -2.7899 | -3.1329 | -2.5462 | -999 | -999 | 0.051 | 0.078 | 0.098 | 0.084 | -999 | 69
2003-04-08 01:30 | -0.1523 | -9.187 | -0.162 | 0.095 | 0.1093 | 1.4434 | 373.31 | -11.2236 | 0.7486 | -11.104 | 0.77283 | -11.5107 | 0.77733 | 1.5925 | 162.835 | 1.0654 | 0.12773 | -999 | 0.031185 | -0.70251 | -0.11328 | 94.3386 | -5.5546 | -5.9473 | -6.0658 | -6.1655 | -6.617 | -5.4715 | -5.6158 | -5.8051 | -6.1268 | -5.9761 | -5.7374 | -6.0175 | -5.963 | -6.4485 | -8.9233 | -3.1066 | -3.4286 | -2.8103 | -999 | -999 | 0.051 | 0.078 | 0.098 | 0.084 | -999 | 69
2003-04-08 02:00 | -0.5785 | -8.265 | -0.499 | 0.095 | 0.1508 | 1.3913 | 373.59 | -11.697 | 0.75029 | -11.419 | 0.76905 | -11.4254 | 0.76087 | 1.305 | 157.911 | 0.82542 | 0.11293 | -999 | 0.031322 | -0.69147 | -0.12311 | 94.3242 | -5.5614 | -5.973 | -6.1055 | -6.212 | -6.6396 | -5.4759 | -5.6356 | -5.833 | -6.2688 | -6.0152 | -5.7557 | -6.0407 | -5.9931 | -6.49 | -8.9301 | -3.3789 | -3.7075 | -3.0461 | -999 | -999 | 0.051 | 0.078 | 0.098 | 0.084 | -999 | 69
2003-04-08 02:30 | -0.4157 | -7.546 | 3.172 | 0.032 | 0.1342 | 1.3914 | 373.624 | -11.9135 | 0.76105 | -11.582 | 0.77651 | -11.5085 | 0.76371 | 1.4546 | 149.787 | 1.0696 | 0.12145 | -999 | 0.032095 | -0.54833 | -0.020785 | 94.3302 | -5.5679 | -5.9925 | -6.1357 | -6.2426 | -6.657 | -5.473 | -5.6486 | -5.8582 | -6.2123 | -6.0289 | -5.7556 | -6.0465 | -6.0135 | -6.5166 | -8.9014 | -3.5735 | -3.9206 | -3.2218 | -999 | -999 | 0.051 | 0.078 | 0.098 | 0.084 | -999 | 69
2003-04-08 03:00 | -0.0241 | -15.468 | -0.113 | -0.065 | 0.0735 | 1.3781 | 373.617 | -12.4466 | 0.78251 | -12.0635 | 0.79439 | -11.7996 | 0.7689 | 1.0225 | 157.36 | 0.81042 | 0.10461 | -999 | 0.032837 | -1.0094 | -0.1787 | 94.307 | -5.5697 | -6.0081 | -6.1582 | -6.2626 | -6.6834 | -5.4758 | -5.6616 | -5.8761 | -6.1456 | -6.0472 | -5.7572 | -6.0529 | -6.0238 | -6.5282 | -8.8709 | -3.7067 | -4.0621 | -3.3449 | -999 | -999 | 0.051 | 0.078 | 0.098 | 0.084 | -999 | 69
2003-04-08 03:30 | -0.4291 | -34.133 | -3.727 | -0.595 | 0.0994 | 1.3384 | 373.57 | -13.0164 | 0.79746 | -12.741 | 0.81134 | -12.7629 | 0.77557 | 1.1504 | 168.056 | 0.875 | 0.086316 | -999 | 0.033431 | -2.3666 | -0.43228 | 94.2794 | -5.5643 | -6.0159 | -6.1714 | -6.2757 | -6.744 | -5.4681 | -5.6649 | -5.877 | -6.2295 | -6.0386 | -5.7137 | -6.0132 | -6.0094 | -6.5169 | -9.0127 | -3.8146 | -4.161 | -3.4234 | -999 | -999 | 0.051 | 0.078 | 0.098 | 0.084 | -999 | 69
2003-04-08 04:00 | 0.0048 | -51.884 | -1.334 | -0.253 | 0.0836 | 1.2231 | 373.913 | -14.4185 | 0.82046 | -14.3127 | 0.83818 | -14.8013 | 0.77717 | 1.3979 | 157.521 | 0.9225 | 0.058793 | -999 | 0.036203 | -3.72 | -0.99954 | 94.2644 | -5.5625 | -6.0365 | -6.2046 | -6.3109 | -6.8787 | -5.4587 | -5.6416 | -5.8831 | -6.1979 | -6.03 | -5.6606 | -5.9482 | -5.9821 | -6.5102 | -9.4207 | -3.9744 | -4.2699 | -3.5285 | -999 | -999 | 0.051 | 0.078 | 0.098 | 0.084 | -999 | 69
2003-04-08 04:30 | 0.0647 | -48.535 | -4.302 | -0.471 | 0.0756 | 1.0758 | 373.941 | -16.2652 | 0.84602 | -16.1536 | 0.86095 | -17.3349 | 0.81198 | 1.8675 | 165.696 | 1.3079 | 0.078479 | -999 | 0.036799 | -3.367 | -1.0407 | 94.2362 | -5.5715 | -6.0753 | -6.2723 | -6.3906 | -7.1058 | -5.4633 | -5.5436 | -5.908 | -6.1433 | -6.0635 | -5.6301 | -5.9102 | -5.9744 | -6.5596 | -10.0698 | -4.2949 | -4.4928 | -3.7532 | -999 | -999 | 0.051 | 0.078 | 0.098 | 0.084 | -999 | 69
2003-04-08 05:00 | -0.237 | -44.998 | -8.846 | -0.982 | 0.1102 | 1.0261 | 373.612 | -16.5948 | 0.85737 | -17.0644 | 0.87557 | -18.7104 | 0.8337 | 2.19 | 163.881 | 1.4692 | 0.10039 | -999 | 0.03519 | -2.3125 | -0.39195 | 94.2199 | -5.6022 | -6.1423 | -6.3742 | -6.5128 | -7.3561 | -5.4941 | -5.5818 | -5.9682 | -6.2311 | -6.1509 | -5.6637 | -5.95 | -6.0171 | -6.6791 | -10.7811 | -4.8314 | -4.8963 | -4.1418 | -999 | -999 | 0.052 | 0.078 | 0.098 | 0.084 | -999 | 69
2003-04-08 05:30 | -0.2409 | -42.412 | -8.38 | -0.914 | 0.1077 | 0.95518 | 373.474 | -17.4844 | 0.84607 | -17.6056 | 0.86523 | -19.9129 | 0.83633 | 2.1379 | 135.979 | 1.38 | 0.10885 | -999 | 0.036001 | -2.4769 | -0.64783 | 94.2009 | -5.6386 | -6.2246 | -6.4972 | -6.6549 | -7.59 | -5.5233 | -5.6205 | -6.0432 | -6.3487 | -6.2503 | -5.7163 | -6.0029 | -6.0836 | -6.8266 | -11.441 | -5.5053 | -5.4529 | -4.6562 | -999 | -999 | 0.052 | 0.078 | 0.098 | 0.084 | -999 | 69
2003-04-08 06:00 | -0.0831 | -42.548 | -3.532 | -0.31 | 0.0945 | 0.94692 | 373.331 | -17.634 | 0.84404 | -17.493 | 0.85906 | -19.4505 | 0.85328 | 1.9554 | 126.84 | 1.3337 | 0.12413 | -999 | 0.036029 | -2.1562 | -0.20238 | 94.1743 | -5.6799 | -6.314 | -6.627 | -6.7977 | -7.7919 | -5.5639 | -5.6757 | -6.1347 | -6.4846 | -6.3393 | -5.8165 | -6.1039 | -6.1742 | -7.0039 | -12.057 | -6.2336 | -6.0979 | -5.2678 | -999 | -999 | 0.052 | 0.078 | 0.098 | 0.084 | -999 | 69
2003-04-08 06:30 | -0.0064 | -39.121 | -1.799 | -0.198 | 0.0303 | 0.93005 | 373.698 | -17.5821 | 0.83871 | -17.8379 | 0.85455 | -20.9839 | 0.76496 | 2.1175 | 162.62 | 1.4004 | 0.28924 | -999 | 0.14676 | -2.0132 | -0.31064 | 94.1549 | -5.7061 | -6.3945 | -6.7397 | -6.9257 | -7.9869 | -5.5865 | -5.7355 | -6.2279 | -6.6118 | -6.4661 | -5.9145 | -6.1558 | -6.2363 | -7.1374 | -12.5442 | -6.9319 | -6.779 | -5.869 | -999 | -999 | 0.052 | 0.078 | 0.098 | 0.084 | -999 | 69
2003-04-08 07:00 | 0.0213 | -35.866 | -0.601 | -0.065 | 0.0398 | 0.89871 | 374.088 | -17.647 | 0.83353 | -18.321 | 0.84988 | -22.5764 | 0.77568 | 1.4567 | 165.296 | 0.66958 | 3.8115 | -999 | 2.1416 | -0.53455 | -0.35627 | 94.1423 | -5.734 | -6.4688 | -6.8516 | -7.0531 | -8.1854 | -5.6142 | -5.7815 | -6.3053 | -6.7108 | -6.5604 | -5.9597 | -6.1794 | -6.2818 | -7.2546 | -12.953 | -7.5866 | -7.4386 | -6.3888 | -999 | -999 | 0.052 | 0.078 | 0.098 | 0.084 | -999 | 69
2003-04-08 07:30 | -0.0054 | -26.924 | -22.454 | -3.372 | 0.1047 | 0.93124 | 374.084 | -17.2998 | 0.83294 | -18.1706 | 0.84405 | -23.635 | 0.76442 | 1.1538 | 153.552 | 0.81417 | 23.3304 | -999 | 14.0484 | 18.6918 | 2.9283 | 94.1203 | -5.7706 | -6.5573 | -6.9748 | -7.1818 | -8.3788 | -5.6463 | -5.8407 | -6.4005 | -6.8316 | -6.628 | -5.9968 | -6.2362 | -6.351 | -7.3739 | -13.3118 | -8.2408 | -8.0563 | -6.8926 | -999 | -999 | 0.052 | 0.078 | 0.098 | 0.084 | -999 | 69
2003-04-08 08:00 | -0.2914 | -5.509 | -0.664 | -0.261 | 0.0793 | 0.86467 | 374.221 | -17.2725 | 0.80336 | -18.0826 | 0.80826 | -23.4407 | 0.80551 | 1.3875 | 133.209 | 0.59292 | 74.9165 | -999 | 54.5317 | 68.7187 | 8.9514 | 94.1129 | -5.8093 | -6.6495 | -7.0979 | -7.3108 | -8.5277 | -5.679 | -5.9024 | -6.4934 | -6.9453 | -6.6805 | -6.0529 | -6.321 | -6.4422 | -7.506 | -13.6338 | -8.8694 | -8.6395 | -7.3585 | -999 | -999 | 0.052 | 0.078 | 0.098 | 0.084 | -999 | 69
2003-04-08 08:30 | -1.4897 | 26.988 | 20.613 | 4.016 | 0.1707 | 0.97707 | 373.028 | -15.9992 | 0.78565 | -15.3872 | 0.77663 | -20.814 | 0.85169 | 0.65333 | 145.77 | 0.325 | 168.184 | -999 | 119.679 | 132.945 | 15.022 | 94.0816 | -5.8548 | -6.7352 | -7.205 | -7.4173 | -8.6051 | -5.7257 | -6.0578 | -6.593 | -7.065 | -6.8315 | -6.1541 | -6.4559 | -6.5518 | -7.6466 | -13.8867 | -9.4135 | -9.1756 | -7.7758 | -999 | -999 | 0.052 | 0.078 | 0.098 | 0.084 | -999 | 69
2003-04-08 09:00 | -2.4941 | 68.705 | 55.71 | 3.662 | 0.0927 | 1.0269 | 372.637 | -14.3653 | 0.72522 | -13.7595 | 0.72505 | -15.9315 | 0.86161 | 1.145 | 122.408 | 1.0183 | 275.025 | -999 | 183.664 | 198.086 | 20.2906 | 94.0771 | -5.9088 | -6.8062 | -7.2859 | -7.495 | -8.5973 | -5.7768 | -6.2103 | -6.6879 | -7.2004 | -6.9661 | -6.2969 | -6.6474 | -6.6935 | -7.8035 | -13.9621 | -9.783 | -9.6426 | -8.0788 | -999 | -999 | 0.052 | 0.078 | 0.098 | 0.084 | -999 | 69
2003-04-08 09:30 | -2.9306 | 115.099 | 124.314 | 5.443 | 0.2843 | 1.0573 | 372.537 | -13.1961 | 0.68613 | -12.5279 | 0.68622 | -12.759 | 0.71414 | 0.46042 | 115.064 | 0.50917 | 383.724 | -999 | 238.818 | 258.116 | 25.7315 | 94.0651 | -5.9372 | -6.8408 | -7.3061 | -7.5112 | -8.4639 | -5.8062 | -6.2506 | -6.755 | -7.2687 | -7.0161 | -6.3911 | -6.7691 | -6.7801 | -7.8958 | -13.708 | -9.9023 | -9.9873 | -8.2141 | -999 | -999 | 0.052 | 0.078 | 0.098 | 0.084 | -999 | 69
2003-04-08 10:00 | -2.4858 | 165.975 | 137.835 | 4.394 | 0.2327 | 1.0564 | 372.492 | -12.1486 | 0.63937 | -11.4918 | 0.63806 | -10.854 | 0.61487 | 1.4071 | 91.036 | 1.2021 | 498.992 | -999 | 290.798 | 309.669 | 33.361 | 94.0436 | -5.9402 | -6.8347 | -7.2795 | -7.4805 | -8.2766 | -5.8107 | -6.2737 | -6.781 | -7.2827 | -7.0409 | -6.405 | -6.7739 | -6.7956 | -7.8901 | -13.0975 | -9.7622 | -10.1352 | -8.1775 | -999 | -999 | 0.051 | 0.078 | 0.098 | 0.084 | -999 | 69
2003-04-08 10:30 | -4.7705 | 213.779 | 200.02 | 4.849 | 0.3755 | 1.0587 | 372.444 | -10.7714 | 0.58297 | -10.1675 | 0.58279 | -9.818 | 0.56887 | 1.4833 | 106.989 | 1.2913 | 617.285 | -999 | 350.231 | 361.336 | 42.8157 | 94.0344 | -5.9362 | -6.8134 | -7.2354 | -7.4211 | -8.076 | -5.8101 | -6.2776 | -6.7833 | -7.2623 | -6.9708 | -6.4118 | -6.7632 | -6.793 | -7.8319 | -12.3087 | -9.4328 | -10.0672 | -7.9976 | -999 | -999 | 0.051 | 0.078 | 0.098 | 0.084 | -999 | 69
2003-04-08 11:00 | -4.7625 | 259.901 | 214.272 | 6.716 | 0.1741 | 1.1058 | 372.265 | -9.5935 | 0.55361 | -9.2225 | 0.5643 | -8.6833 | 0.54077 | 1.3983 | 119.98 | 1.2475 | 729.897 | -999 | 408.636 | 407.693 | 52.7528 | 94.0224 | -5.9223 | -6.7713 | -7.1671 | -7.3366 | -7.8772 | -5.8049 | -6.2816 | -6.7648 | -7.2128 | -6.9891 | -6.4574 | -6.7326 | -6.7739 | -7.7071 | -11.1044 | -8.9586 | -9.8006 | -7.6594 | -999 | -999 | 0.051 | 0.078 | 0.098 | 0.084 | -999 | 69
2003-04-08 11:30 | -3.5441 | 295.904 | 199.587 | 7.688 | 0.3173 | 1.1442 | 372.046 | -8.6446 | 0.53374 | -8.1494 | 0.54123 | -7.9733 | 0.53134 | 1.0704 | 137.756 | 1.0225 | 830.09 | -999 | 460.591 | 452.135 | 61.2548 | 94.0123 | -5.9103 | -6.7292 | -7.0958 | -7.239 | -7.6678 | -5.7989 | -6.2798 | -6.7361 | -7.1679 | -6.8731 | -6.4854 | -6.7003 | -6.7436 | -7.5944 | -10.4615 | -8.415 | -9.3844 | -7.0812 | -999 | -999 | 0.051 | 0.078 | 0.098 | 0.084 | -999 | 69
2003-04-08 12:00 | -999 | 324.933 | 276.13 | 8.084 | 0.4041 | 1.1557 | 371.958 | -7.9904 | 0.51556 | -7.5361 | 0.52514 | -6.3518 | 0.48797 | 3594120 | 97.1541 | 1.2406 | 916.599 | -999 | 505.37 | 486.552 | 70.0431 | 93.9908 | -5.9031 | -6.6836 | -7.0156 | -7.215 | -7.3991 | -5.8047 | -6.1653 | -6.7168 | -7.0984 | -6.767 | -6.4636 | -6.5695 | -6.7165 | -7.3899 | -9.1328 | -7.729 | -8.8601 | -6.4779 | -999 | -999 | 0.051 | 0.077 | 0.098 | 0.084 | -999 | 69
2003-04-08 12:30 | -999 | 354.376 | 281.903 | 10.593 | 0.3658 | 1.1953 | 371.632 | -7.0656 | 0.49658 | -6.5992 | 0.50428 | -5.1484 | 0.45222 | 1.1525 | 127.354 | 1.0596 | 995.986 | -999 | 546.421 | 518.327 | 76.7008 | 93.9871 | -5.8914 | -6.6222 | -6.925 | -7.224 | -7.1767 | -5.8385 | -5.9919 | -6.7144 | -7.0517 | -6.728 | -6.4975 | -6.4028 | -6.6674 | -7.0954 | -6.7926 | -6.9186 | -8.283 | -5.7403 | -999 | -999 | 0.051 | 0.077 | 0.098 | 0.084 | -999 | 69
2003-04-08 13:00 | -3.0559 | 374.665 | 291.858 | 13.967 | 0.4386 | 1.1989 | 371.632 | -6.408 | 0.47557 | -5.8585 | 0.4806 | -3.4459 | 0.39702 | 1.5029 | 152.455 | 1.4592 | 1056.89 | -999 | 577.742 | 542.003 | 82.7612 | 93.9719 | -5.8767 | -6.5564 | -6.8114 | -7.0762 | -6.966 | -5.8354 | -5.9819 | -6.6746 | -6.9763 | -6.6775 | -6.5547 | -6.3865 | -6.5991 | -6.8897 | -5.7596 | -6.0766 | -7.6779 | -4.7106 | -999 | -999 | 0.051 | 0.077 | 0.098 | 0.084 | -999 | 69
2003-04-08 13:30 | -4.1853 | 382.391 | 284.106 | 13.6 | 0.1501 | 1.2395 | 371.52 | -5.4181 | 0.45238 | -4.7972 | 0.45564 | -2.1467 | 0.37079 | 1.2717 | 163.135 | 1.2154 | 1099.52 | -999 | 600.112 | 555.374 | 86.4202 | 93.9516 | -5.8424 | -6.4723 | -6.6929 | -6.9413 | -6.7612 | -5.8144 | -5.937 | -6.5973 | -6.8476 | -6.5911 | -6.5152 | -6.2919 | -6.4919 | -6.6597 | -5.2453 | -5.3017 | -6.9808 | -3.7165 | -999 | -999 | 0.051 | 0.077 | 0.098 | 0.084 | -999 | 69
2003-04-08 14:00 | -999 | 378.147 | 402.147 | 22.903 | 0.3975 | 1.2807 | 372.065 | -4.907 | 0.44853 | -4.2272 | 0.45025 | -1.8522 | 0.37478 | 1.2504 | 171.007 | 1.1433 | 1122.78 | -999 | 612.135 | 558.937 | 89.6735 | 93.9254 | -5.8094 | -6.3999 | -6.5678 | -6.7618 | -6.3783 | -5.7832 | -5.8776 | -6.4946 | -6.6691 | -6.4462 | -6.389 | -6.1707 | -6.3802 | -6.4737 | -5.3852 | -4.4923 | -6.2776 | -2.8101 | -999 | -999 | 0.051 | 0.077 | 0.098 | 0.084 | -999 | 69
2003-04-08 14:30 | -2.9334 | 382.578 | 277.7 | 15.427 | 0.3592 | 1.3109 | 371.496 | -3.8403 | 0.42637 | -3.1578 | 0.42745 | -0.40477 | 0.34538 | 1.4533 | 155.45 | 1.2337 | 1131.89 | -999 | 616.283 | 553.447 | 90.9054 | 93.9284 | -5.7749 | -6.3009 | -6.4122 | -6.5318 | -5.9304 | -5.7668 | -5.8424 | -6.4253 | -6.4807 | -6.28 | -6.4167 | -6.1373 | -6.3069 | -6.2399 | -4.4942 | -3.4419 | -5.518 | -2.0503 | -999 | -999 | 0.051 | 0.077 | 0.098 | 0.084 | -999 | 69
2003-04-08 15:00 | -2.2245 | 391.208 | 306.246 | 18.395 | 0.4324 | 1.3372 | 371.512 | -3.512 | 0.42333 | -3.1086 | 0.43001 | -0.12043 | 0.34148 | 1.9296 | 132.257 | 1.7463 | 1124.04 | -999 | 611.643 | 540.023 | 90.0528 | 93.9145 | -5.7389 | -6.1708 | -6.1813 | -6.1985 | -5.5978 | -5.7496 | -5.789 | -6.3289 | -6.2613 | -6.1968 | -6.3837 | -6.0681 | -6.2206 | -6.1394 | -4.3664 | -1.8267 | -4.6378 | -1.3684 | -999 | -999 | 0.051 | 0.077 | 0.098 | 0.084 | -999 | 69
2003-04-08 15:30 | -1.8049 | 395.63 | 234.523 | 13.597 | 0.365 | 1.3815 | 371.318 | -2.9983 | 0.4194 | -2.6045 | 0.42706 | 0.38114 | 0.3376 | 2.2042 | 135.945 | 1.9467 | 1097.52 | -999 | 597.827 | 519.494 | 85.1957 | 93.9058 | -5.6945 | -6.0175 | -5.9329 | -5.9101 | -5.46 | -5.7165 | -5.7195 | -6.1896 | -6.0326 | -6.1057 | -6.3126 | -5.9955 | -6.1446 | -6.052 | -4.8014 | -0.084357 | -3.436 | -0.90219 | -999 | -999 | 0.051 | 0.077 | 0.098 | 0.084 | -999 | 69
2003-04-08 16:00 | -2.2016 | 382.764 | 188.424 | 9.364 | 0.2618 | 1.4087 | 371.572 | -2.3295 | 0.40525 | -1.8618 | 0.41049 | 0.83871 | 0.33097 | 1.9067 | 149.813 | 1.7321 | 1052 | -999 | 574.126 | 488.925 | 79.5443 | 93.8888 | -5.6542 | -5.8847 | -5.7419 | -5.7293 | -5.3849 | -5.6793 | -5.6449 | -6.0362 | -5.8181 | -5.8771 | -6.2496 | -5.938 | -6.0795 | -5.8045 | -3.736 | 1.1011 | -2.0567 | -0.52985 | -999 | -999 | 0.051 | 0.077 | 0.098 | 0.084 | -999 | 69
2003-04-08 16:30 | -3.2129 | 355.16 | 220.082 | 12.92 | 0.1728 | 1.4264 | 371.581 | -1.9103 | 0.39743 | -1.5352 | 0.40525 | 0.93305 | 0.32969 | 1.6083 | 160.5 | 1.5629 | 988.759 | -999 | 540.949 | 449.866 | 71.3617 | 93.8705 | -5.6146 | -5.7816 | -5.5978 | -5.6194 | -5.3312 | -5.6404 | -5.5336 | -5.8525 | -5.6037 | -5.6263 | -6.0642 | -5.8337 | -5.9925 | -5.7754 | -4.0102 | 1.7894 | -0.83958 | -0.057377 | -999 | -999 | 0.051 | 0.077 | 0.098 | 0.084 | -999 | 69
2003-04-08 17:00 | -1.7668 | 325.2 | 155.097 | 8.463 | 0.1688 | 1.4567 | 371.635 | -1.0635 | 0.37932 | -0.6249 | 0.38635 | 0.34757 | 0.3528 | 1.1383 | 181.72 | 1.0921 | 911.887 | -999 | 500.783 | 407.61 | 59.6521 | 93.8493 | -5.5889 | -5.7159 | -5.5304 | -5.5903 | -5.3355 | -5.586 | -5.4495 | -5.7277 | -5.6865 | -5.5972 | -6.0004 | -5.8019 | -5.9518 | -5.6147 | -3.2951 | 2.0057 | -0.03921 | 0.27153 | -999 | -999 | 0.051 | 0.077 | 0.098 | 0.084 | -999 | 69
2003-04-08 17:30 | -2.3104 | 286.4 | 144.085 | 7.548 | 0.2119 | 1.4923 | 371.863 | -0.85436 | 0.38007 | -0.41126 | 0.38638 | 0.2751 | 0.36286 | 1.4563 | 175.733 | 1.395 | 821.231 | -999 | 453.408 | 361.557 | 51.4141 | 93.8275 | -5.5812 | -5.6866 | -5.5114 | -5.6087 | -5.345 | -5.5929 | -5.4047 | -5.6658 | -5.6999 | -5.5503 | -6.0419 | -5.8203 | -5.9245 | -5.5766 | -3.0559 | 1.951 | 0.41726 | 0.65606 | -999 | -999 | 0.051 | 0.077 | 0.098 | 0.084 | -999 | 69
2003-04-08 18:00 | -2.125 | 240.435 | 123.309 | 5.702 | 0.2333 | 1.5384 | 371.864 | -0.15752 | 0.37079 | 0.23901 | 0.37704 | 0.92319 | 0.35237 | 1.1833 | 165.233 | 1.0925 | 718.383 | -999 | 399.415 | 305.071 | 44.1871 | 93.8051 | -5.5513 | -5.6479 | -5.4809 | -5.6066 | -5.2937 | -5.5639 | -5.3528 | -5.6171 | -5.6716 | -5.5537 | -6.0661 | -5.806 | -5.8833 | -5.5529 | -3.5577 | 1.824 | 0.61851 | 0.94167 | -999 | -999 | 0.051 | 0.077 | 0.098 | 0.084 | -999 | 69
2003-04-08 18:30 | -1.0759 | 187.411 | 105.983 | 6.121 | 0.2346 | 1.5698 | 371.679 | 0.63814 | 0.35639 | 0.70329 | 0.36993 | 2.4528 | 0.32323 | 0.9925 | 118.719 | 0.93125 | 604.812 | -999 | 339.661 | 243.563 | 35.319 | 93.7801 | -5.533 | -5.6156 | -5.4407 | -5.5753 | -5.252 | -5.5259 | -5.3002 | -5.5573 | -5.6024 | -5.4107 | -6.0046 | -5.7804 | -5.8546 | -5.5515 | -3.9846 | 1.813 | 0.66387 | 1.1087 | -999 | -999 | 0.051 | 0.078 | 0.098 | 0.084 | -999 | 69
2003-04-08 19:00 | -0.9954 | 135.275 | 60.39 | 1.845 | 0.3662 | 1.6206 | 371.742 | 0.88888 | 0.35956 | 1.1961 | 0.36704 | 2.4343 | 0.33287 | 1.5433 | 86.2539 | 1.3454 | 485.718 | -999 | 277.166 | 186.556 | 26.8498 | 93.7687 | -5.5075 | -5.5779 | -5.4012 | -5.5709 | -5.2759 | -5.5019 | -5.2612 | -5.5243 | -5.4682 | -5.4729 | -5.9943 | -5.7466 | -5.8161 | -5.5602 | -4.3755 | 1.8716 | 0.61955 | 1.1487 | -999 | -999 | 0.051 | 0.078 | 0.098 | 0.084 | -999 | 69
2003-04-08 19:30 | -0.9804 | 82.398 | 32.027 | 2.786 | 0.2259 | 1.707 | 371.749 | 1.0872 | 0.36981 | 1.3818 | 0.37761 | 1.3879 | 0.37269 | 1.8487 | 89.7855 | 1.5642 | 365.866 | -999 | 214.374 | 130.427 | 20.2018 | 93.7639 | -5.4727 | -5.5457 | -5.3863 | -5.5701 | -5.2733 | -5.4478 | -5.2051 | -5.4793 | -5.4229 | -5.447 | -5.926 | -5.6827 | -5.7655 | -5.5468 | -4.5324 | 1.7398 | 0.51237 | 1.0921 | -999 | -999 | 0.051 | 0.078 | 0.098 | 0.084 | -999 | 69
2003-04-08 20:00 | -0.7108 | 29.035 | -0.592 | 1.987 | 0.2207 | 1.684 | 371.984 | 1.0411 | 0.3658 | 1.1524 | 0.37796 | 1.0173 | 0.37648 | 1.415 | 115.322 | 1.2383 | 250.002 | -999 | 154.019 | 57.2301 | 14.5857 | 93.7794 | -5.439 | -5.5191 | -5.3776 | -5.58 | -5.3158 | -5.4553 | -5.1612 | -5.4459 | -5.4016 | -5.4129 | -5.8445 | -5.6043 | -5.7081 | -5.5599 | -4.8875 | 1.5471 | 0.37515 | 0.97323 | -999 | -999 | 0.051 | 0.078 | 0.098 | 0.084 | -999 | 69
2003-04-08 20:30 | -0.9457 | -22.263 | -3.033 | -0.055 | 0.1478 | 1.7047 | 372.066 | 0.36487 | 0.38727 | 0.45452 | 0.40155 | 0.62096 | 0.38943 | 1.6825 | 105.009 | 1.3704 | 143.631 | -999 | 92.3073 | 30.4292 | 8.9703 | 93.7869 | -5.4093 | -5.5084 | -5.3931 | -5.6158 | -5.3995 | -5.4028 | -5.1396 | -5.4381 | -5.4093 | -5.2919 | -5.8064 | -5.5126 | -5.6475 | -5.5661 | -5.3113 | 1.2674 | 0.21973 | 0.80364 | -999 | -999 | 0.051 | 0.078 | 0.098 | 0.084 | -999 | 69
2003-04-08 21:00 | -0.1705 | -59.758 | -2.372 | 0.069 | 0.0382 | 1.6348 | 372.696 | 0.041944 | 0.38085 | 0.18189 | 0.39361 | -1.7632 | 0.42912 | 0.47333 | 164.111 | 0.45 | 46.8085 | -999 | 35.3967 | 7.032 | 2.5493 | 93.8052 | -5.376 | -5.4926 | -5.3994 | -5.6345 | -5.4778 | -5.3496 | -5.0874 | -5.3867 | -5.378 | -5.2582 | -5.6738 | -5.4228 | -5.5978 | -5.6006 | -5.8361 | 0.91434 | 0.015623 | 0.57017 | -999 | -999 | 0.051 | 0.078 | 0.098 | 0.084 | -999 | 69
2003-04-08 21:30 | -0.1278 | -67.207 | -20.128 | -1.295 | 0.1225 | 1.5734 | 373.238 | -2.413 | 0.43618 | -2.1515 | 0.45076 | -3.5936 | 0.48339 | 1.06 | 238.852 | 0.78833 | 12.7394 | -999 | 6.4478 | -1.4135 | -1.296 | 93.819 | -5.3816 | -5.5187 | -5.4519 | -5.7044 | -5.6238 | -5.3488 | -5.0818 | -5.3954 | -5.494 | -5.3451 | -5.6545 | -5.4254 | -5.6104 | -5.7005 | -6.4613 | 0.50124 | -0.26759 | 0.25128 | -999 | -999 | 0.051 | 0.078 | 0.098 | 0.084 | -999 | 69
2003-04-08 22:00 | -0.0661 | -65.24 | 0.746 | -0.187 | 0.0926 | 1.5291 | 373.168 | -3.4106 | 0.4586 | -3.3271 | 0.47564 | -5.0921 | 0.50888 | 0.98833 | 190.958 | 0.77958 | 1.522 | -999 | 0.88963 | -4.7873 | -1.0916 | 93.8254 | -5.3933 | -5.5586 | -5.5209 | -5.8 | -5.7889 | -5.3575 | -5.0898 | -5.4253 | -5.633 | -5.4213 | -5.6556 | -5.437 | -5.6301 | -5.8144 | -7.0355 | 0.0026867 | -0.64925 | -0.15917 | -999 | -999 | 0.051 | 0.078 | 0.098 | 0.084 | -999 | 69
2003-04-08 22:30 | 0.0129 | -61.608 | -5.083 | -0.528 | 0.076 | 1.4863 | 373.343 | -4.7601 | 0.49362 | -5.1515 | 0.52289 | -7.3792 | 0.54494 | 1 | 171.486 | 0.77667 | 0.16056 | -999 | 0.069849 | -5.3196 | -1.4446 | 93.8316 | -5.4012 | -5.6022 | -5.5987 | -5.8972 | -5.9672 | -5.3371 | -5.1029 | -5.4604 | -5.7024 | -5.4283 | -5.6503 | -5.4242 | -5.6424 | -5.9211 | -7.6005 | -0.55961 | -1.1028 | -0.647 | -999 | -999 | 0.051 | 0.078 | 0.098 | 0.084 | -999 | 69
2003-04-08 23:00 | -0.0314 | -56.948 | 1.837 | 0.112 | 0.0707 | 1.4358 | 373.602 | -6.2822 | 0.53576 | -7.2265 | 0.57985 | -10.2437 | 0.58371 | 1.3104 | 167.586 | 1.0654 | 0.11653 | -999 | 0.044277 | -5.0473 | -1.7715 | 93.8232 | -5.4123 | -5.6552 | -5.689 | -6.0084 | -6.1756 | -5.3413 | -5.1258 | -5.5032 | -5.6041 | -5.4157 | -5.6368 | -5.41 | -5.658 | -6.0274 | -8.1986 | -1.1688 | -1.6092 | -1.1678 | -999 | -999 | 0.051 | 0.078 | 0.098 | 0.084 | -999 | 69
2003-04-08 23:30 | -0.0118 | -53.915 | 1.712 | -0.197 | 0.0835 | 1.366 | 374.052 | -8.1097 | 0.5911 | -9.48 | 0.64104 | -12.4972 | 0.64229 | 1.18 | 177.624 | 1.2158 | 0.14893 | -999 | 0.043374 | -4.4894 | -1.5901 | 93.8274 | -5.4312 | -5.7187 | -5.7923 | -6.1272 | -6.3923 | -5.3541 | -5.3682 | -5.5596 | -5.5498 | -5.5554 | -5.6445 | -5.4318 | -5.6954 | -6.1511 | -8.7968 | -1.8242 | -2.166 | -1.715 | -999 | -999 | 0.051 | 0.078 | 0.098 | 0.084 | -999 | 69
2003-04-09 | -0.27 | -52.52 | 16.287 | 1.834 | 0.1037 | 1.3728 | 373.983 | -8.5488 | 0.6204 | -10.368 | 0.68241 | -13.7717 | 0.68946 | 1.1454 | 175.257 | 1.2312 | 0.15166 | -999 | 0.041361 | -3.8043 | -1.1206 | 93.8356 | -5.4561 | -5.7952 | -5.9076 | -6.2621 | -6.6073 | -5.3875 | -5.4199 | -5.6314 | -5.7433 | -5.5942 | -5.6766 | -5.4813 | -5.753 | -6.2969 | -9.3676 | -2.5389 | -2.766 | -2.3039 | -999 | -999 | 0.051 | 0.078 | 0.098 | 0.084 | -999 | 69
2003-04-09 00:30 | -0.189 | -50.596 | 3.929 | 0.599 | 0.1028 | 1.3274 | 373.894 | -9.5958 | 0.64598 | -11.4891 | 0.7108 | -15.0809 | 0.70064 | 1.8467 | 197.152 | 1.3183 | 0.15393 | -999 | 0.042366 | -3.1213 | -0.94289 | 93.849 | -5.483 | -5.8735 | -6.0259 | -6.3959 | -6.8165 | -5.3967 | -5.5152 | -5.7071 | -5.8238 | -5.7249 | -5.7079 | -5.5356 | -5.8153 | -6.4401 | -9.9267 | -3.2541 | -3.3853 | -2.9212 | -999 | -999 | 0.051 | 0.078 | 0.098 | 0.084 | -999 | 69
2003-04-09 01:00 | -0.082 | -49.816 | -8.15 | -0.703 | 0.0865 | 1.3303 | 373.872 | -8.5593 | 0.61074 | -12.0188 | 0.70688 | -16.1412 | 0.73153 | 1.4025 | 212.327 | 1.5729 | 0.14597 | -999 | 0.040418 | -3.15 | -0.91734 | 93.8556 | -5.5072 | -5.9513 | -6.1463 | -6.5276 | -7.0338 | -5.4237 | -5.5368 | -5.7813 | -5.9144 | -5.8399 | -5.7376 | -5.5831 | -5.8741 | -6.5742 | -10.4227 | -3.9626 | -4.0109 | -3.5011 | -999 | -999 | 0.052 | 0.078 | 0.098 | 0.084 | -999 | 69
2003-04-09 01:30 | 0.0056 | -48.524 | -5.912 | -0.555 | 0.0842 | 1.2731 | 373.782 | -10.6055 | 0.66564 | -12.497 | 0.74527 | -16.5318 | 0.7848 | 2.2446 | 172.889 | 1.6475 | 0.14862 | -999 | 0.039978 | -3.0074 | -1.258 | 93.8571 | -5.5389 | -6.0379 | -6.2705 | -6.6594 | -7.2306 | -5.4366 | -5.6696 | -5.8626 | -6.099 | -5.8979 | -5.7797 | -5.6423 | -5.9427 | -6.694 | -10.8714 | -4.6713 | -4.6322 | -4.042 | -999 | -999 | 0.052 | 0.078 | 0.098 | 0.084 | -999 | 69
2003-04-09 02:00 | 0.0238 | -48.073 | -9.272 | -0.913 | 0.113 | 1.2645 | 373.753 | -11.852 | 0.70503 | -12.5096 | 0.75107 | -17.0841 | 0.79194 | 2.5854 | 160.207 | 1.7488 | 0.15184 | -999 | 0.040488 | -2.9497 | -1.1316 | 93.878 | -5.5703 | -6.1223 | -6.393 | -6.7904 | -7.4089 | -5.4391 | -5.7206 | -5.9447 | -6.2362 | -5.9895 | -5.8209 | -5.7052 | -6.0104 | -6.781 | -11.273 | -5.3596 | -5.242 | -4.5752 | -999 | -999 | 0.052 | 0.078 | 0.098 | 0.084 | -999 | 69
2003-04-09 02:30 | -0.0152 | -48.86 | -4.479 | -0.377 | 0.0807 | 1.2638 | 373.642 | -12.124 | 0.7184 | -12.5301 | 0.75505 | -16.2274 | 0.86124 | 2.825 | 165.374 | 1.8613 | 0.15342 | -999 | 0.040521 | -2.2891 | -0.4834 | 93.8809 | -5.6032 | -6.2043 | -6.5124 | -6.9117 | -7.5759 | -5.4556 | -5.7776 | -6.0296 | -6.3543 | -6.092 | -5.8712 | -5.7745 | -6.0808 | -6.898 | -11.6356 | -6.0032 | -5.826 | -5.0738 | -999 | -999 | 0.052 | 0.078 | 0.098 | 0.084 | -999 | 69
2003-04-09 03:00 | -0.0106 | -47.752 | -3.982 | -0.297 | 0.0738 | 1.3113 | 373.479 | -11.4427 | 0.70704 | -12.0217 | 0.75069 | -16.518 | 0.788 | 2.3404 | 172.062 | 1.4904 | 0.15548 | -999 | 0.038969 | -2.2704 | -0.442 | 93.886 | -5.6331 | -6.279 | -6.6172 | -7.0218 | -7.7201 | -5.5217 | -5.8285 | -6.1083 | -6.3205 | -6.1796 | -5.9127 | -5.827 | -6.1425 | -7.0059 | -11.9192 | -6.6012 | -6.3788 | -5.5221 | -999 | -999 | 0.052 | 0.078 | 0.098 | 0.084 | -999 | 69
2003-04-09 03:30 | -0.0141 | -45.993 | -2.712 | -0.241 | 0.0774 | 1.2909 | 373.591 | -11.6359 | 0.70856 | -12.2643 | 0.75304 | -18.3972 | 0.82542 | 2.2 | 171.196 | 1.4025 | 0.13751 | -999 | 0.041303 | -2.6342 | -0.84486 | 93.8926 | -5.6534 | -6.3492 | -6.7124 | -7.119 | -7.8631 | -5.504 | -5.8689 | -6.1722 | -6.4704 | -6.2366 | -5.9047 | -5.8284 | -6.1735 | -7.0747 | -12.1375 | -7.1425 | -6.891 | -5.9171 | -999 | -999 | 0.052 | 0.078 | 0.098 | 0.084 | -999 | 69
2003-04-09 04:00 | -0.0073 | -43.825 | -3.018 | -0.335 | 0.0366 | 1.2639 | 373.642 | -12.088 | 0.7233 | -12.9674 | 0.77096 | -19.0522 | 0.83352 | 2.1071 | 170.76 | 1.395 | 0.15322 | -999 | 0.040412 | -2.7464 | -1.0557 | 93.8895 | -5.6843 | -6.4239 | -6.8158 | -7.2204 | -8.014 | -5.537 | -5.9208 | -6.2412 | -6.626 | -6.3115 | -5.9253 | -5.8621 | -6.2251 | -7.161 | -12.3886 | -7.6389 | -7.3569 | -6.2858 | -999 | -999 | 0.052 | 0.078 | 0.098 | 0.084 | -999 | 69
2003-04-09 04:30 | 0.0024 | -41.85 | -4.031 | -0.373 | 0.074 | 1.2267 | 373.622 | -12.3993 | 0.72917 | -13.9544 | 0.79472 | -19.7769 | 0.82483 | 2.3825 | 159.682 | 1.6854 | 0.14484 | -999 | 0.039702 | -2.5221 | -1.0492 | 93.8915 | -5.718 | -6.4974 | -6.914 | -7.3284 | -8.1594 | -5.5845 | -5.9723 | -6.3164 | -6.7136 | -6.3812 | -5.9568 | -5.9086 | -6.28 | -7.2502 | -12.6078 | -8.112 | -7.7927 | -6.626 | -999 | -999 | 0.052 | 0.078 | 0.098 | 0.084 | -999 | 69
2003-04-09 05:00 | -0.0315 | -41.557 | -3.338 | -0.201 | 0.057 | 1.2153 | 373.603 | -13.2207 | 0.75854 | -14.2014 | 0.81054 | -20.4505 | 0.82697 | 2.7008 | 162.585 | 1.7788 | 0.15175 | -999 | 0.039333 | -2.2822 | -0.82119 | 93.8994 | -5.7439 | -6.5746 | -7.0119 | -7.4198 | -8.3025 | -5.5803 | -6.024 | -6.3844 | -6.7998 | -6.4628 | -5.9831 | -5.9445 | -6.3329 | -7.3312 | -12.8417 | -8.5685 | -8.2043 | -6.9573 | -999 | -999 | 0.052 | 0.078 | 0.098 | 0.084 | -999 | 69
2003-04-09 05:30 | -0.0567 | -43.057 | -1.111 | -0.033 | 0.0687 | 1.1989 | 373.65 | -13.3684 | 0.75516 | -14.0422 | 0.8 | -20.3648 | 0.84725 | 2.7821 | 158.899 | 1.9329 | 0.16144 | -999 | 0.038908 | -2.1553 | -0.71999 | 93.9053 | -5.7795 | -6.6454 | -7.1138 | -7.5226 | -8.4339 | -5.5759 | -6.0774 | -6.4543 | -6.8899 | -6.5511 | -6.0298 | -6.0031 | -6.3889 | -7.4225 | -13.0607 | -9.0113 | -8.6003 | -7.2658 | -999 | -999 | 0.052 | 0.078 | 0.098 | 0.084 | -999 | 69
2003-04-09 06:00 | -0.0485 | -41.85 | -1.792 | -0.072 | 0.1081 | 1.1975 | 373.659 | -13.3568 | 0.75802 | -14.4836 | 0.81316 | -19.5831 | 0.8411 | 2.0958 | 166.972 | 1.4533 | 0.17129 | -999 | 0.042696 | -2.3405 | -0.81616 | 93.9044 | -5.8173 | -6.7136 | -7.2022 | -7.6088 | -8.5462 | -5.6399 | -6.1347 | -6.5286 | -6.9782 | -6.6418 | -6.0912 | -6.0763 | -6.4563 | -7.5141 | -13.2548 | -9.4154 | -8.9777 | -7.5539 | -999 | -999 | 0.052 | 0.078 | 0.098 | 0.084 | -999 | 69
2003-04-09 06:30 | -0.0116 | -42.115 | -4.074 | -0.286 | 0.0925 | 1.159 | 373.752 | -14.0279 | 0.77178 | -14.943 | 0.81746 | -20.3951 | 0.82853 | 2.3267 | 167.754 | 1.8875 | 0.43512 | -999 | 0.21619 | -2.2315 | -0.93349 | 93.9031 | -5.8479 | -6.7741 | -7.2807 | -7.6889 | -8.6425 | -5.7125 | -6.1806 | -6.5884 | -7.052 | -6.7092 | -6.1131 | -6.1057 | -6.4985 | -7.5803 | -13.388 | -9.7689 | -9.3321 | -7.8071 | -999 | -999 | 0.052 | 0.078 | 0.098 | 0.084 | -999 | 69
2003-04-09 07:00 | -0.0485 | -39.503 | -3.985 | -0.252 | 0.0722 | 1.1565 | 373.698 | -14.4577 | 0.7909 | -14.9772 | 0.82715 | -20.4513 | 0.80655 | 2.4367 | 159.407 | 1.6754 | 5.1269 | -999 | 2.7317 | 0.47051 | -0.19902 | 93.9085 | -5.8789 | -6.8355 | -7.3543 | -7.767 | -8.7295 | -5.7427 | -6.2303 | -6.6536 | -7.12 | -6.8031 | -6.1448 | -6.1518 | -6.5523 | -7.6507 | -13.5266 | -10.0844 | -9.6559 | -8.0354 | -999 | -999 | 0.052 | 0.078 | 0.098 | 0.084 | -999 | 69
2003-04-09 07:30 | -0.0538 | -33.611 | -1.671 | -0.058 | 0.0703 | 1.1603 | 373.337 | -14.2693 | 0.78565 | -14.6173 | 0.81568 | -21.1532 | 0.81638 | 2.5475 | 153.659 | 1.7967 | 26.8778 | -999 | 14.6083 | 20.497 | 3.1642 | 93.9247 | -5.9108 | -6.8937 | -7.4227 | -7.8436 | -8.8244 | -5.7359 | -6.2766 | -6.7124 | -7.1811 | -6.8706 | -6.1611 | -6.1812 | -6.5948 | -7.7082 | -13.6297 | -10.3689 | -9.9503 | -8.2378 | -999 | -999 | 0.052 | 0.078 | 0.098 | 0.084 | -999 | 69
2003-04-09 08:00 | -0.1924 | -13.831 | -0.484 | 0.41 | 0.095 | 1.1992 | 373.197 | -13.3643 | 0.7576 | -13.2892 | 0.77591 | -19.4497 | 0.87448 | 1.7229 | 160.543 | 1.2179 | 80.5737 | -999 | 52.8481 | 68.1184 | 9.2574 | 93.9383 | -5.9479 | -6.9539 | -7.4939 | -7.9082 | -8.8769 | -5.8115 | -6.3301 | -6.7799 | -7.2546 | -6.9609 | -6.2312 | -6.2661 | -6.6657 | -7.7827 | -13.714 | -10.6268 | -10.205 | -8.4072 | -999 | -999 | 0.052 | 0.078 | 0.098 | 0.084 | -999 | 69
2003-04-09 08:30 | -2.054 | 23.861 | 16.667 | 2.812 | 0.0598 | 1.2913 | 372.704 | -11.5454 | 0.71068 | -11.1342 | 0.72131 | -15.2863 | 0.91358 | 1.2725 | 154.718 | 0.80583 | 177.16 | -999 | 117.125 | 127.387 | 15.5847 | 93.946 | -5.9925 | -7.0121 | -7.557 | -7.963 | -8.8637 | -5.8417 | -6.3806 | -6.8469 | -7.2526 | -7.0247 | -6.3284 | -6.3964 | -6.7595 | -7.8783 | -13.7168 | -10.8092 | -10.4212 | -8.5224 | -999 | -999 | 0.052 | 0.078 | 0.098 | 0.084 | -999 | 69
2003-04-09 09:00 | -1.4729 | 78.113 | 62.813 | 7.813 | 0.2317 | 1.4045 | 372.411 | -8.4663 | 0.61824 | -7.7162 | 0.61969 | -11.4312 | 0.87853 | 0.25125 | 153.515 | 0.2625 | 285.881 | -999 | 179.181 | 187.166 | 20.8536 | 93.9709 | -6.0311 | -7.0493 | -7.5787 | -7.9752 | -8.7669 | -5.8834 | -6.2124 | -6.9053 | -7.2537 | -7.0757 | -6.4453 | -6.5431 | -6.8579 | -7.9639 | -13.5719 | -10.8453 | -10.5664 | -8.5574 | -999 | -999 | 0.052 | 0.077 | 0.098 | 0.084 | -999 | 69
2003-04-09 09:30 | -1.7729 | 138.006 | 81.591 | 6.463 | 0.1847 | 1.4112 | 372.364 | -7.0204 | 0.56223 | -6.5335 | 0.57079 | -7.2054 | 0.62501 | 1.23 | 124.952 | 1.1021 | 401.694 | -999 | 241.108 | 249.448 | 26.7393 | 93.978 | -6.0465 | -7.042 | -7.5508 | -7.9499 | -8.5685 | -5.8936 | -6.1021 | -6.936 | -7.3119 | -7.0929 | -6.5312 | -6.6641 | -6.9293 | -8.0221 | -13.1495 | -10.6792 | -10.6121 | -8.4814 | -999 | -999 | 0.052 | 0.077 | 0.098 | 0.084 | -999 | 69
2003-04-09 10:00 | -2.1778 | 189.681 | 147.492 | 6.582 | 0.2781 | 1.442 | 372.352 | -5.8066 | 0.5272 | -5.2041 | 0.52883 | -4.9679 | 0.52146 | 0.8625 | 96.622 | 0.78583 | 521.475 | -999 | 304.357 | 312.172 | 34.5684 | 93.9853 | -6.0343 | -7.0051 | -7.4866 | -7.8796 | -8.2964 | -5.8743 | -6.0981 | -6.9239 | -7.395 | -7.0514 | -6.53 | -6.6652 | -6.9307 | -7.9863 | -12.3264 | -10.3176 | -10.5011 | -8.2848 | -999 | -999 | 0.051 | 0.077 | 0.098 | 0.084 | -999 | 69
2003-04-09 10:30 | -1.3772 | 241.445 | 135.293 | 5.62 | 0.1534 | 1.5235 | 372.478 | -4.4295 | 0.4998 | -3.6487 | 0.49496 | -3.704 | 0.49535 | 0.98333 | 77.9149 | 0.9825 | 641.199 | -999 | 366.479 | 371.469 | 43.4138 | 94.0035 | -6.0193 | -6.9535 | -7.4008 | -7.7739 | -8.0108 | -5.8752 | -6.081 | -6.8886 | -7.4935 | -6.9699 | -6.5051 | -6.6301 | -6.9055 | -7.8713 | -11.2808 | -9.7555 | -10.1913 | -7.9525 | -999 | -999 | 0.051 | 0.077 | 0.098 | 0.084 | -999 | 69
2003-04-09 11:00 | -1.5203 | 287.089 | 172.566 | 9.46 | 0.3064 | 1.5521 | 372.489 | -3.6783 | 0.48047 | -3.1473 | 0.48437 | -2.9713 | 0.47467 | 1.3025 | 93.5501 | 1.2721 | 751.637 | -999 | 423.434 | 419.289 | 53.6742 | 94.0126 | -5.9903 | -6.8831 | -7.2857 | -7.6344 | -7.7299 | -5.851 | -6.0595 | -6.8416 | -7.3911 | -6.8808 | -6.4558 | -6.5609 | -6.8564 | -7.6769 | -9.798 | -9.0236 | -9.693 | -7.4298 | -999 | -999 | 0.051 | 0.077 | 0.098 | 0.084 | -999 | 69
2003-04-09 11:30 | -2.0953 | 324.299 | 223.957 | 11.027 | 0.3581 | 1.5641 | 372.079 | -2.8285 | 0.45878 | -2.4705 | 0.47252 | -1.8758 | 0.45038 | 1.8254 | 95.9238 | 1.5604 | 850.937 | -999 | 474.684 | 466.553 | 63.3667 | 94.033 | -5.9662 | -6.8044 | -7.1606 | -7.4738 | -7.437 | -5.8379 | -6.0342 | -6.7741 | -7.2638 | -6.78 | -6.4256 | -6.5199 | -6.8077 | -7.5077 | -8.9199 | -8.1829 | -9.0567 | -6.6433 | -999 | -999 | 0.051 | 0.077 | 0.098 | 0.084 | -999 | 69
2003-04-09 12:00 | -2.2082 | 350.386 | 214.623 | 11.958 | 0.3712 | 1.5987 | 371.876 | -1.9972 | 0.43802 | -1.6861 | 0.45268 | -0.17144 | 0.40256 | 1.8913 | 107.423 | 1.695 | 940.286 | -999 | 520.281 | 503.187 | 72.4068 | 94.0415 | -5.9451 | -6.7211 | -7.0189 | -7.2819 | -7.0869 | -5.8336 | -6.0168 | -6.7184 | -7.0798 | -6.6917 | -6.4567 | -6.4825 | -6.7549 | -7.2486 | -7.4344 | -7.1735 | -8.2988 | -5.8202 | -999 | -999 | 0.051 | 0.077 | 0.098 | 0.084 | -999 | 69
2003-04-09 12:30 | -2.4655 | 371.832 | 225.431 | 11.621 | 0.3467 | 1.723 | 371.931 | -1.0605 | 0.43686 | -0.77826 | 0.44993 | 1.0598 | 0.39228 | 2.0333 | 103.701 | 1.75 | 1015.59 | -999 | 558.721 | 531.22 | 77.8244 | 94.0521 | -5.9159 | -6.6218 | -6.863 | -7.0911 | -6.7968 | -5.8436 | -6.002 | -6.6697 | -6.9316 | -6.653 | -6.5492 | -6.4472 | -6.6776 | -6.8758 | -4.9989 | -6.0098 | -7.4675 | -4.8538 | -999 | -999 | 0.051 | 0.077 | 0.098 | 0.084 | -999 | 69
2003-04-09 13:00 | -1.6413 | 392.778 | 244.602 | 15.059 | 0.3331 | 1.8842 | 371.859 | -0.17017 | 0.44335 | 0.18088 | 0.45365 | 2.9099 | 0.36728 | 1.6887 | 93.3215 | 1.4708 | 1075.12 | -999 | 589.276 | 552.791 | 83.6824 | 94.0654 | -5.8837 | -6.5188 | -6.6966 | -6.8847 | -6.5181 | -5.8423 | -5.9748 | -6.6065 | -6.7163 | -6.5932 | -6.6046 | -6.403 | -6.5761 | -6.5722 | -3.5174 | -4.8297 | -6.5959 | -3.5362 | -999 | -999 | 0.051 | 0.077 | 0.098 | 0.084 | -999 | 69
2003-04-09 13:30 | -3.1897 | 415.239 | 329.659 | 21.062 | 0.3294 | 1.9137 | 371.616 | 1.09 | 0.41125 | 1.5055 | 0.41899 | 4.31 | 0.33805 | 1.6863 | 94.2533 | 1.5283 | 1117.74 | -999 | 611.278 | 565.468 | 86.3483 | 94.0746 | -5.8346 | -6.4024 | -6.5265 | -6.6961 | -6.2536 | -5.8169 | -5.9162 | -6.5013 | -6.4931 | -6.4514 | -6.5633 | -6.3016 | -6.448 | -6.2675 | -2.7223 | -3.7326 | -5.6646 | -2.2168 | -999 | -999 | 0.05 | 0.077 | 0.098 | 0.084 | -999 | 69
2003-04-09 14:00 | -2.2203 | 431.805 | 273.924 | 25.877 | 0.3898 | 1.905 | 372.07 | 2.0676 | 0.38115 | 2.4453 | 0.39023 | 4.8919 | 0.32778 | 1.4133 | 100.318 | 1.2575 | 1142.81 | -999 | 623.932 | 568.375 | 88.2521 | 94.0692 | -5.789 | -6.2961 | -6.353 | -6.4629 | -5.8048 | -5.7731 | -5.8365 | -6.3668 | -6.306 | -6.2531 | -6.4261 | -6.1606 | -6.3055 | -6.0074 | -2.8451 | -2.6236 | -4.7371 | -1.0667 | -999 | -999 | 0.05 | 0.077 | 0.098 | 0.084 | -999 | 69
2003-04-09 14:30 | -2.5804 | 437.105 | 248.013 | 20.138 | 0.3868 | 1.7632 | 371.483 | 2.8147 | 0.33979 | 3.0831 | 0.35189 | 5.8645 | 0.29645 | 1.9817 | 112.675 | 1.7758 | 1150.13 | -999 | 627.236 | 562.847 | 88.5794 | 94.0779 | -5.7352 | -6.1566 | -6.1443 | -6.1609 | -5.3855 | -5.7719 | -5.7921 | -6.2676 | -6.2922 | -6.1367 | -6.4334 | -6.0843 | -6.1911 | -5.6747 | -1.6518 | -1.2784 | -3.7426 | -0.10577 | -999 | -999 | 0.05 | 0.077 | 0.098 | 0.084 | -999 | 69
2003-04-09 15:00 | -1.6391 | 431.348 | 239.578 | 23.63 | 0.3395 | 1.6825 | 371.271 | 3.4113 | 0.31558 | 3.7344 | 0.32213 | 6.5931 | 0.27224 | 1.7237 | 111.965 | 1.5733 | 1140.87 | -999 | 621.94 | 548.843 | 87.3088 | 94.0817 | -5.682 | -5.9894 | -5.8559 | -5.749 | -4.9559 | -5.7407 | -5.7208 | -6.1329 | -6.0962 | -5.9804 | -6.3853 | -6.0073 | -6.0826 | -5.543 | -1.5614 | 0.626 | -2.6141 | 0.77563 | -999 | -999 | 0.05 | 0.077 | 0.098 | 0.084 | -999 | 69
2003-04-09 15:30 | -2.8598 | 418.679 | 258.023 | 23.74 | 0.3539 | 1.6547 | 371.245 | 4.068 | 0.30003 | 4.2882 | 0.30622 | 7.0466 | 0.26124 | 2.2608 | 105.116 | 1.9567 | 1113.35 | -999 | 607.713 | 527.026 | 81.4032 | 94.0836 | -5.6273 | -5.7922 | -5.497 | -5.3212 | -4.7011 | -5.716 | -5.6323 | -5.9662 | -5.8477 | -5.7777 | -6.3022 | -5.9145 | -5.9802 | -5.4171 | -2.116 | 2.8249 | -1.1707 | 1.3948 | -999 | -999 | 0.05 | 0.077 | 0.098 | 0.084 | -999 | 69
2003-04-09 16:00 | -1.6602 | 396.173 | 221.098 | 23.077 | 0.2937 | 1.7697 | 371.371 | 4.9085 | 0.29988 | 5.1028 | 0.30617 | 7.8964 | 0.2605 | 1.6971 | 114.031 | 1.4871 | 1067.14 | -999 | 583.738 | 495.91 | 75.3384 | 94.0859 | -5.5679 | -5.5422 | -5.0117 | -4.8257 | -4.5317 | -5.6654 | -5.533 | -5.7805 | -5.5463 | -5.5385 | -6.2317 | -5.839 | -5.8897 | -5.117 | -0.95706 | 5.9632 | 0.4071 | 1.8725 | -999 | -999 | 0.05 | 0.077 | 0.098 | 0.084 | -999 | 69
2003-04-09 16:30 | -1.2792 | 366.381 | 163.14 | 16.677 | 0.3094 | 1.7731 | 371.413 | 5.5456 | 0.28975 | 5.8143 | 0.29461 | 8.4185 | 0.25347 | 1.8142 | 111.705 | 1.5833 | 1005.55 | -999 | 551.031 | 457.049 | 67.342 | 94.0901 | -5.5046 | -5.297 | -4.6177 | -4.5158 | -4.3777 | -5.6104 | -5.3954 | -5.5639 | -5.2756 | -5.0045 | -6.0502 | -5.7369 | -5.7904 | -5.0728 | -1.2854 | 7.8357 | 2.2426 | 2.4505 | -999 | -999 | 0.05 | 0.077 | 0.098 | 0.084 | -999 | 69
2003-04-09 17:00 | -1.0577 | 332.424 | 165.372 | 19.931 | 0.2718 | 1.687 | 371.476 | 5.8659 | 0.27356 | 6.0096 | 0.27959 | 7.4972 | 0.26079 | 1.5167 | 112.72 | 1.405 | 929.055 | -999 | 510.542 | 414.645 | 56.5801 | 94.0948 | -5.4413 | -5.1082 | -4.2806 | -3.9736 | -4.2711 | -5.5326 | -5.2576 | -5.3502 | -5.0212 | -4.5466 | -5.9521 | -5.6584 | -5.7055 | -4.8451 | -0.35611 | 9.7034 | 4.1948 | 2.8419 | -999 | -999 | 0.05 | 0.077 | 0.098 | 0.084 | -999 | 69
2003-04-09 17:30 | -0.5948 | 293.32 | 141.655 | 18.101 | 0.3279 | 1.8051 | 371.728 | 6.1012 | 0.28246 | 6.156 | 0.28966 | 7.1043 | 0.27351 | 2.1767 | 89.8769 | 1.9467 | 839.114 | -999 | 462.981 | 369.094 | 49.4558 | 94.1167 | -5.4062 | -4.9951 | -4.1945 | -4.0911 | -4.205 | -5.4893 | -5.125 | -5.1381 | -4.7166 | -4.1833 | -5.9581 | -5.646 | -5.6542 | -4.7644 | -0.3191 | 10.1274 | 5.9661 | 3.3222 | -999 | -999 | 0.05 | 0.077 | 0.098 | 0.084 | -999 | 69
2003-04-09 18:00 | -0.3525 | 246.761 | 116.976 | 11.839 | 0.294 | 1.8096 | 371.754 | 6.1288 | 0.28197 | 6.3058 | 0.2877 | 7.4581 | 0.26925 | 2.4817 | 89.0585 | 2.0754 | 736.985 | -999 | 408.235 | 313.636 | 43.1153 | 94.1227 | -5.3426 | -4.9035 | -4.16 | -4.1083 | -4.129 | -5.4237 | -4.9804 | -4.9117 | -4.4301 | -4.0938 | -5.9632 | -5.6029 | -5.5782 | -4.7332 | -0.99549 | 10.0053 | 7.5331 | 3.6849 | -999 | -999 | 0.05 | 0.077 | 0.098 | 0.084 | -999 | 69
2003-04-09 18:30 | -1.0305 | 195.517 | 86.877 | 7.174 | 0.3011 | 1.7239 | 371.451 | 6.3754 | 0.26874 | 6.5417 | 0.27427 | 8.3651 | 0.24695 | 1.8908 | 114.685 | 1.6679 | 623.999 | -999 | 347.762 | 251.364 | 34.9399 | 94.1363 | -5.2954 | -4.8353 | -4.0899 | -3.9918 | -4.0594 | -5.3441 | -4.831 | -4.721 | -4.2593 | -4 | -5.8751 | -5.5564 | -5.5308 | -4.7087 | -1.0987 | 10.3179 | 8.3087 | 3.8737 | -999 | -999 | 0.05 | 0.077 | 0.098 | 0.084 | -999 | 69
2003-04-09 19:00 | -0.4575 | 144.106 | 53.392 | 7.314 | 0.1695 | 1.697 | 371.557 | 6.5022 | 0.26324 | 6.5529 | 0.27024 | 7.8833 | 0.25128 | 1.8237 | 100.646 | 1.5767 | 505.646 | -999 | 285.91 | 193.66 | 26.7052 | 94.163 | -5.2443 | -4.7552 | -4.0106 | -4.0202 | -4.0299 | -5.2771 | -4.7186 | -4.5967 | -4.1623 | -4.0769 | -5.8303 | -5.4916 | -5.4672 | -4.6891 | -1.2798 | 10.4713 | 8.519 | 3.9526 | -999 | -999 | 0.05 | 0.077 | 0.098 | 0.084 | -999 | 69
2003-04-09 19:30 | -0.0937 | 88.877 | 18.067 | 15.499 | 0.4306 | 1.6328 | 371.719 | 6.4952 | 0.2552 | 6.7522 | 0.25897 | 6.6875 | 0.26027 | 1.3833 | 128.075 | 1.2321 | 385.182 | -999 | 223.128 | 135.433 | 18.847 | 94.1804 | -5.1891 | -4.7018 | -3.9963 | -4.0945 | -4.0037 | -5.215 | -4.6217 | -4.5051 | -4.1032 | -4.043 | -5.7488 | -5.4056 | -5.3977 | -4.6351 | -1.292 | 9.7554 | 8.4154 | 3.9985 | -999 | -999 | 0.05 | 0.078 | 0.098 | 0.084 | -999 | 69
2003-04-09 20:00 | 0.0098 | 33.584 | -6.025 | 8.541 | 0.3826 | 1.3909 | 371.653 | 5.7229 | 0.23422 | 6.0768 | 0.23947 | 6.015 | 0.24246 | 2.6296 | 186.711 | 2.2637 | 268.038 | -999 | 162.382 | 67.4149 | 15.2538 | 94.2047 | -5.1387 | -4.6634 | -4.01 | -4.1461 | -4.0038 | -5.2106 | -4.5382 | -4.4288 | -3.8923 | -4.0807 | -5.6642 | -5.3033 | -5.317 | -4.6243 | -1.7116 | 9.1597 | 8.1856 | 3.9996 | -999 | -999 | 0.051 | 0.078 | 0.098 | 0.084 | -999 | 69
2003-04-09 20:30 | 0.0308 | -23.044 | -20.847 | 3.314 | 0.2434 | 1.3232 | 371.735 | 5.1311 | 0.23248 | 5.4413 | 0.23806 | 5.4079 | 0.24077 | 2.6404 | 181.79 | 2.2479 | 159.385 | -999 | 101.479 | 32.1313 | 9.8266 | 94.2207 | -5.0897 | -4.6359 | -4.0447 | -4.2084 | -4.0369 | -5.0885 | -4.4862 | -4.3957 | -3.8759 | -4.0887 | -5.6187 | -5.2006 | -5.2332 | -4.6207 | -2.3198 | 8.5722 | 7.8677 | 3.9111 | -999 | -999 | 0.051 | 0.078 | 0.098 | 0.084 | -999 | 69
2003-04-09 21:00 | -0.0683 | -65.765 | -32.834 | 0.597 | 0.2209 | 1.3213 | 372.36 | 4.2545 | 0.24296 | 4.4294 | 0.25054 | 3.3953 | 0.26913 | 2.04 | 163.681 | 1.655 | 54.6423 | -999 | 41.8305 | 10.5331 | 4.3525 | 94.2575 | -5.0471 | -4.6218 | -4.085 | -4.2775 | -4.0742 | -4.9922 | -4.4021 | -4.333 | -3.8315 | -4.1402 | -5.477 | -5.1097 | -5.179 | -4.668 | -3.0837 | 7.893 | 7.3614 | 3.7206 | -999 | -999 | 0.051 | 0.078 | 0.098 | 0.084 | -999 | 69
2003-04-09 21:30 | -0.0539 | -71.164 | -8.632 | -0.853 | 0.1142 | 1.395 | 372.639 | 2.8828 | 0.27342 | 2.7836 | 0.28586 | 1.0336 | 0.32027 | 2.4946 | 153.529 | 1.7833 | 15.6036 | -999 | 8.5526 | 0.79537 | -0.44036 | 94.286 | -5.026 | -4.6351 | -4.1543 | -4.3898 | -4.1974 | -4.9537 | -4.3561 | -4.3287 | -3.8464 | -4.1864 | -5.402 | -5.0351 | -5.1347 | -4.7509 | -3.9716 | 7.1228 | 6.6412 | 3.403 | -999 | -999 | 0.051 | 0.078 | 0.098 | 0.084 | -999 | 69
2003-04-09 22:00 | -0.0058 | -73.734 | -4.299 | -0.484 | 0.0792 | 1.4917 | 372.999 | 1.0993 | 0.32259 | 0.93693 | 0.33375 | -1.1448 | 0.37663 | 1.4996 | 192.832 | 0.96375 | 2.0845 | -999 | 1.2806 | -4.6578 | -1.5924 | 94.315 | -5.0228 | -4.6675 | -4.2447 | -4.5236 | -4.3649 | -4.9408 | -4.3562 | -4.3605 | -4.2378 | -4.3103 | -5.3798 | -5.0191 | -5.132 | -4.8911 | -4.8983 | 6.242 | 5.8375 | 2.9444 | -999 | -999 | 0.051 | 0.078 | 0.098 | 0.084 | -999 | 69
2003-04-09 22:30 | 0.0395 | -70.909 | -11.398 | -0.695 | 0.0931 | 1.6905 | 373.254 | -0.38112 | 0.40101 | -0.72593 | 0.41623 | -4.0741 | 0.46423 | 1.6475 | 233.892 | 0.83708 | 0.19134 | -999 | 0.086329 | -5.3771 | -1.4611 | 94.3291 | -5.0221 | -4.7165 | -4.3586 | -4.6938 | -4.557 | -4.9364 | -4.3689 | -4.4126 | -4.199 | -4.3704 | -5.3547 | -5.0127 | -5.1431 | -5.0527 | -5.788 | 5.2471 | 4.9572 | 2.3227 | -999 | -999 | 0.051 | 0.078 | 0.098 | 0.084 | -999 | 69
2003-04-09 23:00 | -0.1451 | -65.986 | 2.269 | 0.045 | 0.067 | 1.7115 | 373.325 | -0.74252 | 0.41566 | -1.3274 | 0.44576 | -5.2415 | 0.51562 | 1.9408 | 226.9 | 1.0413 | 0.12846 | -999 | 0.042646 | -4.4966 | -0.95507 | 94.3575 | -5.0367 | -4.7865 | -4.4999 | -4.8828 | -4.7719 | -4.94 | -4.398 | -4.4914 | -4.3298 | -4.492 | -5.3747 | -5.0553 | -5.1902 | -5.245 | -6.5428 | 4.1673 | 4.0175 | 1.5873 | -999 | -999 | 0.051 | 0.078 | 0.098 | 0.084 | -999 | 69
2003-04-09 23:30 | -0.0634 | -63.96 | 8.041 | -0.005 | 0.0844 | 1.7172 | 373.592 | -1.1818 | 0.43172 | -1.9144 | 0.46914 | -6.7366 | 0.5733 | 1.6692 | 202.515 | 1.1825 | 0.12014 | -999 | 0.042377 | -4.5087 | -1.1018 | 94.3745 | -5.0436 | -4.868 | -4.6601 | -5.0663 | -4.999 | -4.945 | -4.4345 | -4.5754 | -4.4766 | -4.6129 | -5.3825 | -5.0755 | -5.2318 | -5.4191 | -7.2143 | 3.0492 | 3.0621 | 0.81517 | -999 | -999 | 0.051 | 0.078 | 0.098 | 0.084 | -999 | 69
2003-04-10 | 0.2349 | -60.244 | -19.226 | -0.68 | 0.0931 | 1.6966 | 373.452 | -1.2116 | 0.42478 | -2.9082 | 0.49458 | -8.4205 | 0.60757 | 1.1496 | 191.506 | 1.2942 | 0.13064 | -999 | 0.04222 | -4.3168 | -1.0695 | 94.3989 | -5.0557 | -4.9658 | -4.8325 | -5.2536 | -5.2288 | -4.9495 | -4.4738 | -4.6695 | -4.6325 | -4.7815 | -5.3895 | -5.0983 | -5.2755 | -5.5841 | -7.8464 | 1.9084 | 2.106 | 0.050534 | -999 | -999 | 0.051 | 0.078 | 0.098 | 0.084 | -999 | 69
2003-04-10 00:30 | -0.2992 | -57.946 | 17.919 | 0.164 | 0.1118 | 1.6405 | 373.607 | -1.442 | 0.41996 | -4.4253 | 0.533 | -9.8538 | 0.65261 | 1.2675 | 173.524 | 1.125 | 0.13945 | -999 | 0.041932 | -4.7235 | -1.7763 | 94.4307 | -5.0724 | -5.0675 | -5.0099 | -5.4408 | -5.4484 | -4.9701 | -4.5343 | -4.765 | -4.8052 | -4.9246 | -5.397 | -5.1262 | -5.3254 | -5.7421 | -8.4056 | 0.78636 | 1.1673 | -0.69145 | -999 | -999 | 0.051 | 0.078 | 0.098 | 0.084 | -999 | 69
2003-04-10 01:00 | 0.2925 | -59.081 | -22.775 | -2.048 | 0.0883 | 1.6201 | 373.18 | -1.0586 | 0.4093 | -4.1645 | 0.52527 | -10.7522 | 0.68025 | 0.62833 | 195.586 | 0.91375 | 0.14034 | -999 | 0.040453 | -4.3684 | -1.0959 | 94.4469 | -5.0933 | -5.1746 | -5.1859 | -5.6268 | -5.6681 | -4.9834 | -4.5795 | -4.872 | -4.9701 | -4.9627 | -5.4162 | -5.1728 | -5.3825 | -5.8996 | -8.9443 | -0.30049 | 0.24622 | -1.4015 | -999 | -999 | 0.051 | 0.078 | 0.098 | 0.084 | -999 | 69
2003-04-10 01:30 | -0.4232 | -55.744 | 20.736 | 1.129 | 0.1047 | 1.5931 | 373.718 | -2.7924 | 0.45484 | -5.2442 | 0.54828 | -11.7701 | 0.70289 | 0.59625 | 160.002 | 1.0325 | 0.13977 | -999 | 0.040684 | -4.8897 | -1.9792 | 94.4608 | -5.1132 | -5.2773 | -5.3509 | -5.7985 | -5.8783 | -4.9911 | -4.6945 | -4.9771 | -5.1344 | -5.2054 | -5.4375 | -5.2076 | -5.4392 | -6.0445 | -9.3849 | -1.3248 | -0.65551 | -2.0701 | -999 | -999 | 0.051 | 0.078 | 0.098 | 0.084 | -999 | 69
2003-04-10 02:00 | -0.4441 | -55.056 | 29.885 | 1.545 | 0.0926 | 1.5721 | 373.688 | -2.8809 | 0.45434 | -5.7667 | 0.5611 | -12.1348 | 0.71871 | 0.60167 | 195.076 | 0.77083 | 0.14045 | -999 | 0.038253 | -4.2934 | -1.2746 | 94.4801 | -5.1435 | -5.3844 | -5.5151 | -5.9598 | -6.0778 | -5.0171 | -4.7271 | -5.0859 | -5.3491 | -5.269 | -5.4685 | -5.2623 | -5.5045 | -6.1812 | -9.7176 | -2.2912 | -1.5179 | -2.705 | -999 | -999 | 0.051 | 0.078 | 0.098 | 0.084 | -999 | 69
2003-04-10 02:30 | -0.5148 | -54.271 | 38.441 | 2.606 | 0.0979 | 1.5913 | 373.365 | -2.848 | 0.45653 | -5.8054 | 0.56568 | -12.7877 | 0.73261 | 0.36083 | 188.433 | 1.1229 | 0.12963 | -999 | 0.039972 | -4.2516 | -1.2171 | 94.4851 | -5.1696 | -5.4848 | -5.6652 | -6.1147 | -6.2583 | -5.0412 | -4.7663 | -5.1919 | -5.4543 | -5.3423 | -5.4892 | -5.3048 | -5.561 | -6.3048 | -10.0291 | -3.1877 | -2.3449 | -3.2975 | -999 | -999 | 0.051 | 0.078 | 0.098 | 0.084 | -999 | 69
2003-04-10 03:00 | -0.1228 | -52.337 | 8.54 | 0.714 | 0.0898 | 1.5989 | 373.342 | -2.9505 | 0.46318 | -5.842 | 0.5669 | -13.4471 | 0.75634 | 0.50042 | 195.575 | 1.0708 | 0.13262 | -999 | 0.039635 | -4.3347 | -1.5566 | 94.5089 | -5.1975 | -5.5837 | -5.8076 | -6.2524 | -6.4286 | -5.0599 | -4.8433 | -5.2983 | -5.5974 | -5.457 | -5.5089 | -5.341 | -5.6175 | -6.4133 | -10.3479 | -3.9976 | -3.1119 | -3.8163 | -999 | -999 | 0.051 | 0.078 | 0.098 | 0.084 | -999 | 69
2003-04-10 03:30 | -0.1345 | -50.435 | 7.786 | 0.53 | 0.0957 | 1.6075 | 373.283 | -4.0182 | 0.49903 | -6.4142 | 0.59482 | -14.0537 | 0.7741 | 1.2071 | 190.988 | 1.3429 | 0.14188 | -999 | 0.03946 | -3.9386 | -1.6273 | 94.5138 | -5.2227 | -5.6762 | -5.9444 | -6.387 | -6.5952 | -5.1002 | -4.9161 | -5.3916 | -5.7197 | -5.5815 | -5.5309 | -5.372 | -5.6689 | -6.5133 | -10.6442 | -4.7396 | -3.8146 | -4.2759 | -999 | -999 | 0.052 | 0.078 | 0.098 | 0.084 | -999 | 69
2003-04-10 04:00 | -0.1269 | -48.77 | 7.287 | 0.351 | 0.1063 | 1.6052 | 373.455 | -3.6976 | 0.49161 | -7.0147 | 0.61188 | -14.6905 | 0.78307 | 1.3625 | 213.861 | 1.1379 | 0.14058 | -999 | 0.038685 | -3.759 | -1.6416 | 94.5217 | -5.2571 | -5.7658 | -6.0675 | -6.519 | -6.7622 | -5.1283 | -5.016 | -5.4879 | -5.8593 | -5.6706 | -5.5482 | -5.4158 | -5.7185 | -6.6115 | -10.9358 | -5.4209 | -4.4672 | -4.7052 | -999 | -999 | 0.052 | 0.078 | 0.098 | 0.084 | -999 | 69
2003-04-10 04:30 | -0.2148 | -48.876 | 8.936 | 0.66 | 0.075 | 1.6126 | 373.648 | -4.2141 | 0.50663 | -6.4226 | 0.59734 | -15.0199 | 0.80552 | 1.4067 | 219.806 | 0.94875 | 0.13779 | -999 | 0.039522 | -4.0167 | -1.7769 | 94.525 | -5.2909 | -5.8617 | -6.1943 | -6.6363 | -6.9196 | -5.1464 | -5.0462 | -5.5821 | -5.9514 | -5.7732 | -5.5813 | -5.4617 | -5.7779 | -6.7023 | -11.2129 | -6.0591 | -5.0806 | -5.1102 | -999 | -999 | 0.052 | 0.078 | 0.098 | 0.084 | -999 | 69
2003-04-10 05:00 | 0.0016 | -45.709 | -5.473 | -0.448 | 0.0671 | 1.5206 | 374.037 | -5.0768 | 0.52023 | -8.9323 | 0.67914 | -15.3843 | 0.82392 | 1.4788 | 226.02 | 1.1758 | 0.14301 | -999 | 0.03996 | -3.9164 | -2.0595 | 94.5493 | -5.3245 | -5.9476 | -6.3141 | -6.7546 | -7.0555 | -5.1744 | -5.3063 | -5.667 | -6.1866 | -5.8818 | -5.6083 | -5.5035 | -5.8315 | -6.7875 | -11.4426 | -6.6594 | -5.651 | -5.4764 | -999 | -999 | 0.052 | 0.078 | 0.098 | 0.084 | -999 | 69
2003-04-10 05:30 | -0.107 | -47.864 | 18.245 | 1.333 | 0.1389 | 1.5681 | 373.468 | -5.5344 | 0.54373 | -7.256 | 0.62485 | -15.9887 | 0.82598 | 0.745 | 208.81 | 0.87708 | 0.13024 | -999 | 0.039425 | -3.7194 | -1.3344 | 94.5587 | -5.3609 | -6.0336 | -6.4282 | -6.8719 | -7.1953 | -5.1955 | -5.127 | -5.7554 | -6.2673 | -5.9563 | -5.6366 | -5.5438 | -5.8819 | -6.8699 | -11.6926 | -7.2144 | -6.1852 | -5.8322 | -999 | -999 | 0.052 | 0.078 | 0.098 | 0.084 | -999 | 69
2003-04-10 06:00 | -0.1663 | -45.711 | 34.045 | 2.829 | 0.1206 | 1.5729 | 373.648 | -5.7192 | 0.55727 | -9.1576 | 0.67983 | -16.4846 | 0.83243 | 1.0033 | 184.22 | 1.3754 | 0.14859 | -999 | 0.046504 | -3.7391 | -1.62 | 94.5771 | -5.3952 | -6.1188 | -6.5377 | -6.9804 | -7.3389 | -5.2288 | -5.2989 | -5.8382 | -6.2999 | -6.0468 | -5.6695 | -5.5839 | -5.9366 | -6.947 | -11.9238 | -7.7262 | -6.6866 | -6.1702 | -999 | -999 | 0.052 | 0.078 | 0.098 | 0.084 | -999 | 69
2003-04-10 06:30 | -0.0623 | -46.405 | -4.664 | -0.195 | 0.1054 | 1.5882 | 373.664 | -5.9788 | 0.57122 | -8.227 | 0.65683 | -17.2258 | 0.8325 | 0.62958 | 191.143 | 1.3425 | 0.58344 | -999 | 0.30075 | -3.6134 | -1.6129 | 94.5971 | -5.4318 | -6.202 | -6.6446 | -7.0792 | -7.4771 | -5.2529 | -5.3702 | -5.9176 | -6.3871 | -6.1424 | -5.6906 | -5.62 | -5.9826 | -7.021 | -12.171 | -8.2115 | -7.1622 | -6.4896 | -999 | -999 | 0.052 | 0.078 | 0.098 | 0.084 | -999 | 69
2003-04-10 07:00 | -0.2714 | -43.052 | 15.759 | 1.488 | 0.0883 | 1.5723 | 373.421 | -5.4448 | 0.54868 | -9.8776 | 0.70585 | -17.5404 | 0.86118 | 1.1942 | 200.621 | 1.4204 | 6.7148 | -999 | 3.549 | 0.27323 | -0.70366 | 94.5986 | -5.4724 | -6.282 | -6.752 | -7.1839 | -7.6056 | -5.2999 | -5.4109 | -5.9961 | -6.5167 | -6.2102 | -5.7226 | -5.6662 | -6.0366 | -7.0967 | -12.418 | -8.6757 | -7.6197 | -6.7991 | -999 | -999 | 0.052 | 0.078 | 0.098 | 0.084 | -999 | 69
2003-04-10 07:30 | -0.1239 | -36.291 | 8.562 | 1.045 | 0.0888 | 1.5633 | 373.069 | -5.6014 | 0.55299 | -9.5788 | 0.7024 | -17.412 | 0.86826 | 0.52125 | 205.933 | 1.4471 | 31.1988 | -999 | 17.453 | 23.3067 | 2.0953 | 94.6195 | -5.5112 | -6.364 | -6.8551 | -7.2876 | -7.7259 | -5.33 | -5.5128 | -6.0827 | -6.6152 | -6.3009 | -5.7718 | -5.731 | -6.1024 | -7.1701 | -12.5972 | -9.1189 | -8.0495 | -7.0763 | -999 | -999 | 0.052 | 0.078 | 0.098 | 0.084 | -999 | 69
2003-04-10 08:00 | -0.0592 | -10.575 | 1.53 | 0.399 | 0.1172 | 1.5939 | 372.87 | -5.4096 | 0.55642 | -8.5283 | 0.65 | -16.5441 | 0.8675 | 0.67625 | 180.286 | 0.95042 | 89.3893 | -999 | 58.7663 | 72.5733 | 7.7407 | 94.6397 | -5.5543 | -6.444 | -6.9504 | -7.3766 | -7.8267 | -5.3821 | -5.4769 | -6.1662 | -6.6758 | -6.4057 | -5.8347 | -5.8069 | -6.1735 | -7.2363 | -12.6964 | -9.5007 | -8.4522 | -7.3175 | -999 | -999 | 0.052 | 0.078 | 0.098 | 0.084 | -999 | 69
2003-04-10 08:30 | -0.5011 | 32.036 | 9.156 | 1.857 | 0.1413 | 1.5664 | 372.901 | -5.0023 | 0.52888 | -6.3142 | 0.59126 | -13.2602 | 0.86772 | 0.98833 | 241.823 | 0.51667 | 191.39 | -999 | 125.604 | 132.731 | 13.471 | 94.6635 | -5.6016 | -6.513 | -7.0301 | -7.4549 | -7.8952 | -5.4125 | -5.5625 | -6.2467 | -6.8398 | -6.4936 | -5.915 | -5.9242 | -6.2617 | -7.3023 | -12.6754 | -9.7868 | -8.7945 | -7.4786 | -999 | -999 | 0.052 | 0.078 | 0.098 | 0.084 | -999 | 69
2003-04-10 09:00 | -1.0988 | 89.596 | 47.563 | 7.201 | 0.1871 | 1.6433 | 373.393 | -4.4129 | 0.52236 | -3.7087 | 0.52596 | -9.1372 | 0.77762 | 0.46042 | 147.838 | 0.45917 | 300.685 | -999 | 186.586 | 192.199 | 18.5802 | 94.6936 | -5.6418 | -6.5633 | -7.0743 | -7.5082 | -7.8741 | -5.452 | -5.5442 | -6.3196 | -6.8101 | -6.5679 | -6.0346 | -6.0812 | -6.371 | -7.3647 | -12.3809 | -9.9237 | -9.0604 | -7.5206 | -999 | -999 | 0.051 | 0.078 | 0.098 | 0.084 | -999 | 69
2003-04-10 09:30 | -2.5497 | 136.659 | 79.526 | 4.641 | 0.1208 | 1.6693 | 373.098 | -3.4778 | 0.49944 | -2.7572 | 0.50004 | -3.8872 | 0.55147 | 0.49792 | 122.032 | 0.41042 | 416.388 | -999 | 247.908 | 253.509 | 25.0976 | 94.7104 | -5.6659 | -6.5767 | -7.0739 | -7.4962 | -7.7319 | -5.4838 | -5.5834 | -6.3692 | -6.8412 | -6.6199 | -6.1392 | -6.2268 | -6.4637 | -7.4301 | -11.7062 | -9.8595 | -9.1979 | -7.4297 | -999 | -999 | 0.051 | 0.078 | 0.098 | 0.084 | -999 | 69
2003-04-10 10:00 | -2.4092 | 184.842 | 126.214 | 9.905 | 0.2122 | 1.6648 | 372.902 | -1.8385 | 0.44759 | -0.93732 | 0.44139 | -1.534 | 0.46741 | 0.33458 | 142.23 | 0.28708 | 534.249 | -999 | 309.259 | 314.488 | 31.7137 | 94.7192 | -5.6585 | -6.5455 | -7.0101 | -7.4007 | -7.4946 | -5.4878 | -5.5938 | -6.3723 | -6.8307 | -6.5973 | -6.1443 | -6.2253 | -6.4622 | -7.3703 | -10.598 | -9.5028 | -9.1317 | -7.2012 | -999 | -999 | 0.051 | 0.078 | 0.098 | 0.084 | -999 | 69
2003-04-10 10:30 | -2.7974 | 232.025 | 199.982 | 13.56 | 0.2853 | 1.6135 | 372.929 | -0.46738 | 0.39288 | 0.45506 | 0.38158 | 0.01493 | 0.40241 | 0.9175 | 76.1867 | 0.82833 | 650.144 | -999 | 369.322 | 371.996 | 40.1813 | 94.7245 | -5.6488 | -6.4945 | -6.9089 | -7.2641 | -7.224 | -5.4757 | -5.5951 | -6.3514 | -6.7735 | -6.5354 | -6.1525 | -6.2259 | -6.4546 | -7.2455 | -9.3114 | -8.8189 | -8.8048 | -6.8037 | -999 | -999 | 0.051 | 0.078 | 0.098 | 0.084 | -999 | 69
2003-04-10 11:00 | -2.6434 | 279.454 | 197.14 | 17.289 | 0.3279 | 1.6542 | 372.966 | 0.71365 | 0.36712 | 1.3749 | 0.36293 | 1.3574 | 0.36986 | 1.2625 | 76.6468 | 1.0921 | 758.82 | -999 | 425.527 | 419.796 | 50.7509 | 94.7271 | -5.6106 | -6.4051 | -6.7534 | -7.0636 | -6.9222 | -5.459 | -5.5712 | -6.2879 | -6.6209 | -6.4255 | -6.0933 | -6.154 | -6.3971 | -7.0092 | -7.4028 | -7.8502 | -8.2289 | -6.1702 | -999 | -999 | 0.051 | 0.078 | 0.098 | 0.084 | -999 | 69
2003-04-10 11:30 | -3.3311 | 320.52 | 260.866 | 22.822 | 0.3443 | 1.5268 | 372.21 | 2.006 | 0.31599 | 2.4114 | 0.31965 | 2.6149 | 0.32186 | 1.2271 | 83.8904 | 1.1329 | 858.652 | -999 | 476.578 | 466.507 | 59.2653 | 94.7488 | -5.58 | -6.3083 | -6.5846 | -6.8459 | -6.6195 | -5.4438 | -5.5471 | -6.21 | -6.6313 | -6.3024 | -6.0576 | -6.1012 | -6.3372 | -6.7986 | -6.4487 | -6.7101 | -7.4486 | -5.2134 | -999 | -999 | 0.051 | 0.078 | 0.098 | 0.084 | -999 | 69
2003-04-10 12:00 | -1.8007 | 353.782 | 210.459 | 17.375 | 0.2826 | 1.5705 | 372.146 | 3.0465 | 0.30254 | 3.5302 | 0.30641 | 4.452 | 0.29393 | 1.4013 | 89.5169 | 1.205 | 948.058 | -999 | 522.248 | 501.867 | 66.4942 | 94.7442 | -5.5506 | -6.2021 | -6.3962 | -6.586 | -6.2426 | -5.4572 | -5.5337 | -6.1402 | -6.4513 | -6.2124 | -6.0876 | -6.0524 | -6.2645 | -6.4976 | -4.8684 | -5.343 | -6.4999 | -4.2353 | -999 | -999 | 0.05 | 0.078 | 0.098 | 0.084 | -999 | 69
2003-04-10 12:30 | -1.3808 | 387.162 | 231.481 | 21.829 | 0.3271 | 1.5963 | 372.01 | 3.6932 | 0.2954 | 4.2122 | 0.29678 | 5.3549 | 0.27972 | 1.3929 | 73.9742 | 1.2138 | 1027.41 | -999 | 563.199 | 532.483 | 72.0052 | 94.7539 | -5.5155 | -6.0687 | -6.1781 | -6.3119 | -5.8751 | -5.4714 | -5.5147 | -6.071 | -6.2961 | -6.1509 | -6.1701 | -6.0008 | -6.1654 | -6.0164 | -1.3865 | -3.7664 | -5.4711 | -3.1101 | -999 | -999 | 0.05 | 0.078 | 0.098 | 0.084 | -999 | 69
2003-04-10 13:00 | -0.3752 | 416.708 | 214.813 | 25.34 | 0.3021 | 1.6141 | 371.921 | 4.158 | 0.29003 | 4.765 | 0.2895 | 6.9149 | 0.25843 | 1.8496 | 70.0162 | 1.6183 | 1086.78 | -999 | 594.192 | 554.595 | 76.9423 | 94.7674 | -5.4725 | -5.9351 | -5.9533 | -6.0313 | -5.5383 | -5.4828 | -5.4796 | -5.991 | -6.1291 | -6.0492 | -6.2163 | -5.9308 | -6.0338 | -5.6015 | -0.25378 | -2.1541 | -4.4079 | -1.5338 | -999 | -999 | 0.05 | 0.078 | 0.098 | 0.084 | -999 | 69
2003-04-10 13:30 | -1.9858 | 436.886 | 262.925 | 32.136 | 0.3159 | 1.6169 | 371.841 | 4.912 | 0.27715 | 5.5045 | 0.27706 | 7.9527 | 0.24241 | 2.1825 | 66.6319 | 1.8704 | 1130.11 | -999 | 616.892 | 569.392 | 80.5661 | 94.7739 | -5.4178 | -5.7811 | -5.7224 | -5.7871 | -5.2453 | -5.4494 | -5.4102 | -5.8642 | -5.9292 | -5.8901 | -6.1592 | -5.823 | -5.8826 | -5.2644 | 0.091915 | -0.67694 | -3.2858 | -0.0067907 | -999 | -999 | 0.05 | 0.077 | 0.098 | 0.084 | -999 | 69
2003-04-10 14:00 | -1.3844 | 445.227 | 244.392 | 26.936 | 0.4061 | 1.6148 | 372.257 | 5.8029 | 0.26247 | 6.2912 | 0.26412 | 8.8923 | 0.22964 | 2.16 | 82.9888 | 1.8696 | 1154.96 | -999 | 630.409 | 573.779 | 82.596 | 94.7699 | -5.3582 | -5.6395 | -5.4988 | -5.4977 | -4.8441 | -5.4058 | -5.3211 | -5.7123 | -5.7207 | -5.688 | -6.0236 | -5.6672 | -5.7235 | -5.0083 | -0.66593 | 0.7309 | -2.1517 | 1.2951 | -999 | -999 | 0.05 | 0.077 | 0.098 | 0.084 | -999 | 69
2003-04-10 14:30 | -1.1265 | 444.334 | 215.235 | 25.358 | 0.2705 | 1.622 | 371.739 | 6.2284 | 0.25785 | 6.5218 | 0.2623 | 9.283 | 0.22522 | 2.5175 | 85.8358 | 2.1808 | 1163.12 | -999 | 634.939 | 569.102 | 83.1922 | 94.7683 | -5.3023 | -5.4792 | -5.2551 | -5.1468 | -4.3832 | -5.3901 | -5.257 | -5.5959 | -5.5382 | -5.5557 | -6.0134 | -5.5767 | -5.5983 | -4.6317 | 0.84413 | 2.3245 | -1.0142 | 2.3661 | -999 | -999 | 0.05 | 0.078 | 0.098 | 0.084 | -999 | 69
2003-04-10 15:00 | -1.241 | 434.514 | 259.056 | 31.672 | 0.3738 | 1.6308 | 371.622 | 6.7391 | 0.25142 | 7.0125 | 0.25588 | 9.8041 | 0.21843 | 2.0279 | 82.1683 | 1.8392 | 1153.26 | -999 | 629.256 | 554.484 | 81.2863 | 94.7616 | -5.2417 | -5.2779 | -4.9165 | -4.6721 | -3.6491 | -5.3447 | -5.1735 | -5.4558 | -5.3213 | -5.3808 | -5.9632 | -5.4922 | -5.4809 | -4.5513 | 0.26413 | 4.547 | 0.20523 | 3.4879 | -999 | -999 | 0.05 | 0.078 | 0.098 | 0.084 | -999 | 69
2003-04-10 15:30 | -1.314 | 421.168 | 224.673 | 27.214 | 0.3719 | 1.5666 | 371.517 | 7.2659 | 0.23673 | 7.6211 | 0.24066 | 10.4244 | 0.20708 | 2.1446 | 79.5432 | 1.8492 | 1124.42 | -999 | 614.691 | 532.967 | 76.0009 | 94.7546 | -5.176 | -4.9821 | -4.3231 | -3.9457 | -2.9147 | -5.3115 | -5.0761 | -5.2766 | -5.1142 | -5.1501 | -5.8888 | -5.39 | -5.3645 | -4.4583 | -0.28269 | 7.9098 | 1.6696 | 4.8122 | -999 | -999 | 0.05 | 0.078 | 0.098 | 0.084 | -999 | 69
2003-04-10 16:00 | -0.8992 | 400.565 | 177.381 | 24.066 | 0.3324 | 1.5439 | 371.683 | 7.5725 | 0.22892 | 7.941 | 0.23325 | 10.3764 | 0.20314 | 2.3517 | 65.3301 | 2.0808 | 1080.29 | -999 | 591.807 | 503.137 | 70.6899 | 94.7549 | -5.1017 | -4.6782 | -3.7968 | -3.3779 | -2.6273 | -5.2641 | -4.9644 | -5.092 | -4.8756 | -4.8687 | -5.7925 | -5.2791 | -5.2421 | -4.0234 | 1.332 | 10.9504 | 3.2852 | 5.7845 | -999 | -999 | 0.05 | 0.078 | 0.098 | 0.084 | -999 | 69
2003-04-10 16:30 | -1.1629 | 372.819 | 184.085 | 27.046 | 0.3349 | 1.5397 | 371.691 | 7.7232 | 0.22619 | 8.1559 | 0.22838 | 10.2882 | 0.202 | 2.4225 | 76.2267 | 2.0296 | 1017.07 | -999 | 557.401 | 463.236 | 64.3478 | 94.7435 | -5.0184 | -4.4633 | -3.5032 | -3.0667 | -2.5655 | -5.1644 | -4.8083 | -4.8609 | -4.6089 | -4.5611 | -5.5591 | -5.1444 | -5.1113 | -4.0373 | 0.033714 | 13.2263 | 4.7187 | 7.021 | -999 | -999 | 0.05 | 0.078 | 0.098 | 0.084 | -999 | 69
2003-04-10 17:00 | -1.0516 | 341.062 | 183.864 | 27.626 | 0.4065 | 1.5432 | 371.811 | 8.2485 | 0.21923 | 8.4016 | 0.22461 | 9.851 | 0.20816 | 2.2067 | 92.7747 | 1.9658 | 938.793 | -999 | 516.101 | 419.97 | 54.4612 | 94.7396 | -4.9429 | -4.3032 | -3.3188 | -2.709 | -2.5679 | -5.0948 | -4.6717 | -4.6739 | -4.3771 | -4.3298 | -5.4593 | -5.0764 | -5.0243 | -3.7942 | 1.1471 | 14.962 | 5.9191 | 7.9098 | -999 | -999 | 0.05 | 0.078 | 0.098 | 0.084 | -999 | 69
2003-04-10 17:30 | -0.4631 | 298.482 | 137.72 | 24.836 | 0.3724 | 1.4916 | 371.978 | 8.418 | 0.21047 | 8.5403 | 0.2168 | 9.5753 | 0.20531 | 2.1654 | 94.8479 | 1.9367 | 844.001 | -999 | 466.904 | 371.681 | 46.8234 | 94.7277 | -4.8953 | -4.1964 | -3.2134 | -2.6626 | -2.6002 | -5.0534 | -4.559 | -4.5296 | -4.2466 | -4.141 | -5.4627 | -5.0437 | -4.9303 | -3.7328 | 0.72804 | 15.9971 | 6.9379 | 8.6514 | -999 | -999 | 0.05 | 0.078 | 0.098 | 0.084 | -999 | 69
2003-04-10 18:00 | -0.4385 | 252.594 | 130.258 | 22.877 | 0.3358 | 1.4267 | 371.968 | 8.448 | 0.20218 | 8.6884 | 0.20724 | 9.7658 | 0.19542 | 2.5133 | 83.9401 | 2.0737 | 744.446 | -999 | 414.415 | 319.218 | 41.2577 | 94.72 | -4.8088 | -4.088 | -3.1213 | -2.7252 | -2.5888 | -4.9909 | -4.431 | -4.3776 | -3.963 | -3.9927 | -5.4438 | -4.9557 | -4.7817 | -3.7115 | 0.082354 | 16.1127 | 7.758 | 9.5948 | -999 | -999 | 0.05 | 0.078 | 0.098 | 0.084 | -999 | 69
2003-04-10 18:30 | -0.4792 | 200.401 | 89.122 | 17.43 | 0.3837 | 1.3741 | 371.682 | 8.6647 | 0.19375 | 8.7805 | 0.19978 | 10.6115 | 0.18123 | 2.0463 | 89.5751 | 1.7321 | 632.935 | -999 | 354.543 | 256.986 | 33.8338 | 94.7138 | -4.7479 | -4.0065 | -3.052 | -2.6507 | -2.4518 | -4.8987 | -4.2979 | -4.2297 | -3.7032 | -3.8296 | -5.335 | -4.8649 | -4.6624 | -3.6588 | 0.13156 | 16.1482 | 8.2818 | 10.1867 | -999 | -999 | 0.05 | 0.078 | 0.098 | 0.084 | -999 | 69
2003-04-10 19:00 | -0.2226 | 149.05 | 60.779 | 18.28 | 0.362 | 1.4317 | 371.749 | 8.5207 | 0.20165 | 8.6158 | 0.20805 | 9.8596 | 0.19355 | 2.4358 | 94.916 | 2.0783 | 518.472 | -999 | 293.6 | 200.002 | 26.2517 | 94.7174 | -4.6836 | -3.9252 | -2.9379 | -2.511 | -2.3707 | -4.8299 | -4.1842 | -4.1072 | -3.7227 | -3.6857 | -5.2493 | -4.7444 | -4.5313 | -3.595 | 0.05485 | 16.4669 | 8.591 | 10.4305 | -999 | -999 | 0.05 | 0.078 | 0.098 | 0.084 | -999 | 69
2003-04-10 19:30 | -0.2093 | 92.576 | 30.156 | 10.266 | 0.3593 | 1.4973 | 371.924 | 8.3462 | 0.21026 | 8.4919 | 0.21666 | 8.711 | 0.21646 | 2.565 | 94.3769 | 2.1017 | 395.504 | -999 | 229.068 | 142.189 | 19.4493 | 94.7323 | -4.6165 | -3.8523 | -2.8592 | -2.4122 | -2.4334 | -4.73 | -4.072 | -3.9989 | -3.7915 | -3.5606 | -5.1428 | -4.6279 | -4.4165 | -3.4947 | 0.079932 | 16.2845 | 8.7746 | 10.3412 | -999 | -999 | 0.05 | 0.078 | 0.098 | 0.084 | -999 | 69
2003-04-10 20:00 | -0.1062 | 38.309 | -3.394 | 8.714 | 0.3411 | 1.5279 | 372.096 | 8.1346 | 0.2158 | 8.2118 | 0.22387 | 8.2868 | 0.22384 | 2.1954 | 99.0103 | 1.7337 | 281.051 | -999 | 169.962 | 77.4208 | 15.4815 | 94.7316 | -4.5531 | -3.7922 | -2.8145 | -2.4996 | -2.512 | -4.7154 | -3.9834 | -3.9114 | -3.725 | -3.4935 | -5.0319 | -4.4827 | -4.2939 | -3.4377 | -0.11684 | 16.0885 | 8.8024 | 10.1016 | -999 | -999 | 0.05 | 0.078 | 0.098 | 0.084 | -999 | 69
2003-04-10 20:30 | -0.0127 | -17.596 | -17.587 | 4.029 | 0.2205 | 1.6418 | 372.418 | 7.5003 | 0.23674 | 7.5302 | 0.24452 | 7.7207 | 0.24189 | 2.2821 | 94.8139 | 1.7779 | 170.76 | -999 | 108.619 | 32.9532 | 9.6067 | 94.7491 | -4.4841 | -3.7377 | -2.8059 | -2.5456 | -2.5879 | -4.6176 | -3.9116 | -3.8503 | -3.5608 | -3.5061 | -4.95 | -4.3425 | -4.1725 | -3.3691 | -0.21361 | 15.4103 | 8.7157 | 9.8045 | -999 | -999 | 0.051 | 0.078 | 0.098 | 0.084 | -999 | 69
2003-04-10 21:00 | -0.0772 | -61.414 | -8.448 | 0.294 | 0.1132 | 1.6387 | 372.983 | 6.7068 | 0.24662 | 6.6796 | 0.25624 | 5.7593 | 0.27 | 1.8692 | 106.079 | 1.3442 | 61.7394 | -999 | 46.8007 | 13.1248 | 4.3731 | 94.7655 | -4.4275 | -3.6978 | -2.8085 | -2.6016 | -2.6308 | -4.5557 | -3.8158 | -3.7552 | -3.4656 | -3.4628 | -4.7784 | -4.2229 | -4.0915 | -3.3261 | -0.38061 | 14.5929 | 8.537 | 9.4769 | -999 | -999 | 0.051 | 0.078 | 0.098 | 0.084 | -999 | 69
2003-04-10 21:30 | -0.0496 | -70.318 | -6.802 | -0.611 | 0.0765 | 1.627 | 373.201 | 5.4018 | 0.26439 | 5.3388 | 0.27498 | 2.8464 | 0.3039 | 1.8596 | 133.916 | 1.2546 | 18.3193 | -999 | 10.8808 | 1.1227 | -0.50789 | 94.7872 | -4.397 | -3.6863 | -2.8485 | -2.6851 | -2.7225 | -4.4906 | -3.7594 | -3.7085 | -3.433 | -3.4081 | -4.6713 | -4.1089 | -4.0172 | -3.3105 | -0.71099 | 13.6977 | 8.2727 | 9.0622 | -999 | -999 | 0.051 | 0.078 | 0.098 | 0.084 | -999 | 69
2003-04-10 22:00 | -0.0739 | -71.022 | 1.593 | -0.454 | 0.053 | 1.678 | 373.766 | 3.9303 | 0.29494 | 3.5021 | 0.31337 | -1.5812 | 0.45727 | 1.7142 | 146.557 | 1.1521 | 2.664 | -999 | 1.5925 | -4.8504 | -2.0097 | 94.8168 | -4.3766 | -3.6969 | -2.9179 | -2.7983 | -2.888 | -4.4356 | -3.7207 | -3.685 | -3.4299 | -3.3574 | -4.5834 | -4.0153 | -3.9644 | -3.3862 | -1.6742 | 12.8113 | 7.9015 | 8.5818 | -999 | -999 | 0.051 | 0.078 | 0.098 | 0.084 | -999 | 69
2003-04-10 22:30 | -0.0891 | -72.289 | -0.802 | -0.136 | 0.0784 | 1.8284 | 374.884 | 1.9299 | 0.35882 | 0.8715 | 0.40523 | -3.7625 | 0.55151 | 1.1646 | 196.522 | 0.89458 | 0.25167 | -999 | 0.11281 | -5.9592 | -2.0019 | 94.8348 | -4.3766 | -3.7354 | -3.0194 | -2.9345 | -3.1287 | -4.4034 | -3.7045 | -3.7069 | -3.4706 | -3.4537 | -4.5805 | -4.042 | -3.9895 | -3.5923 | -3.2987 | 11.8402 | 7.371 | 7.9687 | -999 | -999 | 0.051 | 0.078 | 0.098 | 0.084 | -999 | 69
2003-04-10 23:00 | -0.0006 | -69.469 | -4.989 | 0.005 | 0.1034 | 1.9029 | 375.335 | 0.4048 | 0.41768 | -0.86768 | 0.47194 | -4.5209 | 0.58452 | 1.8108 | 166.317 | 1.2904 | 0.13858 | -999 | 0.044435 | -5.1654 | -1.6547 | 94.8585 | -4.3831 | -3.7934 | -3.1488 | -3.1103 | -3.4246 | -4.4103 | -3.7243 | -3.7604 | -3.4695 | -3.5667 | -4.6087 | -4.0956 | -4.0425 | -3.8321 | -4.4071 | 10.7002 | 6.6404 | 7.153 | -999 | -999 | 0.051 | 0.078 | 0.098 | 0.084 | -999 | 69
2003-04-10 23:30 | 0.0052 | -66.52 | -16.778 | -0.088 | 0.1631 | 1.8939 | 374.941 | -1.1232 | 0.46168 | -1.571 | 0.50061 | -5.0943 | 0.62118 | 2.4808 | 162.001 | 1.7237 | 0.13735 | -999 | 0.040929 | -4.2367 | -1.1134 | 94.8827 | -4.3869 | -3.8609 | -3.3038 | -3.3559 | -3.715 | -4.4052 | -3.7423 | -3.8238 | -3.6197 | -3.7624 | -4.6207 | -4.1299 | -4.0888 | -4.0563 | -5.3775 | 9.348 | 5.7712 | 6.1665 | -999 | -999 | 0.051 | 0.078 | 0.098 | 0.084 | -999 | 69
2003-04-11 | -0.0221 | -68.274 | -2.057 | -0.011 | 0.0879 | 1.9128 | 374.467 | -1.9243 | 0.49332 | -2.1373 | 0.52139 | -4.4989 | 0.60986 | 2.8008 | 154.987 | 1.9496 | 0.15093 | -999 | 0.038873 | -3.754 | -0.70208 | 94.9065 | -4.3943 | -3.9482 | -3.4962 | -3.679 | -3.9909 | -4.4162 | -3.7753 | -3.9068 | -3.7056 | -3.8155 | -4.6493 | -4.1957 | -4.1612 | -4.2915 | -6.1972 | 7.7617 | 4.8176 | 5.0389 | -999 | -999 | 0.051 | 0.078 | 0.098 | 0.084 | -999 | 69
2003-04-11 00:30 | 0.0119 | -67.117 | -0.034 | 0.095 | 0.0638 | 1.8298 | 374.475 | -2.2072 | 0.48385 | -2.6157 | 0.52199 | -4.889 | 0.59356 | 2.1513 | 169.642 | 1.4142 | 0.13069 | -999 | 0.039213 | -3.8348 | -0.56152 | 94.9343 | -4.3967 | -4.0395 | -3.6912 | -4.0063 | -4.2409 | -4.4252 | -3.805 | -3.991 | -3.9883 | -3.9733 | -4.6623 | -4.2228 | -4.2162 | -4.4964 | -6.9476 | 5.9497 | 3.8101 | 3.8253 | -999 | -999 | 0.051 | 0.078 | 0.098 | 0.084 | -999 | 69
2003-04-11 01:00 | 0.0333 | -65.025 | -4.652 | -0.144 | 0.0945 | 1.7499 | 374.284 | -2.3192 | 0.46998 | -2.7031 | 0.50823 | -7.0408 | 0.65569 | 1.8175 | 171.046 | 1.2363 | 0.11078 | -999 | 0.040338 | -4.0137 | -0.77324 | 94.9525 | -4.3933 | -4.1311 | -3.8951 | -4.3051 | -4.4751 | -4.4191 | -3.8326 | -4.0634 | -4.1332 | -4.0369 | -4.6255 | -4.1964 | -4.2522 | -4.671 | -7.5789 | 4.1024 | 2.7914 | 2.5914 | -999 | -999 | 0.051 | 0.079 | 0.098 | 0.084 | -999 | 69
2003-04-11 01:30 | 0.0179 | -61.397 | -6.423 | -0.034 | 0.0909 | 1.7481 | 374.588 | -2.8949 | 0.48942 | -3.2183 | 0.51955 | -8.6797 | 0.68555 | 2.2175 | 173.836 | 1.5183 | 0.12309 | -999 | 0.042199 | -3.8597 | -0.95641 | 94.9745 | -4.4066 | -4.2463 | -4.1146 | -4.5976 | -4.7171 | -4.3994 | -3.8733 | -4.1565 | -4.2714 | -4.2252 | -4.6109 | -4.221 | -4.3197 | -4.8502 | -8.2899 | 2.3512 | 1.7897 | 1.3622 | -999 | -999 | 0.051 | 0.079 | 0.098 | 0.084 | -999 | 69
2003-04-11 02:00 | 0.0163 | -59.622 | -1.947 | -0.076 | 0.0523 | 1.7343 | 374.749 | -3.9756 | 0.52328 | -4.3569 | 0.55955 | -9.2968 | 0.73249 | 2.5008 | 163.472 | 1.6717 | 0.15029 | -999 | 0.041269 | -3.7609 | -0.99263 | 94.9775 | -4.4327 | -4.3705 | -4.3384 | -4.8759 | -4.9772 | -4.431 | -3.948 | -4.2658 | -4.4219 | -4.3568 | -4.6292 | -4.2773 | -4.4101 | -5.0461 | -8.9917 | 0.72409 | 0.82688 | 0.18154 | -999 | -999 | 0.051 | 0.079 | 0.098 | 0.084 | -999 | 69
2003-04-11 02:30 | -0.0499 | -57.332 | -4.806 | 0.024 | 0.1054 | 1.6529 | 374.282 | -3.8531 | 0.49771 | -4.4956 | 0.54373 | -10.1524 | 0.72563 | 1.9754 | 159.223 | 1.3137 | 0.13966 | -999 | 0.041143 | -3.6675 | -0.90922 | 95.0189 | -4.4556 | -4.4945 | -4.5518 | -5.1357 | -5.225 | -4.4455 | -3.9906 | -4.3661 | -4.5762 | -4.6012 | -4.6562 | -4.3341 | -4.5033 | -5.2425 | -9.6115 | -0.78076 | -0.12088 | -0.93734 | -999 | -999 | 0.051 | 0.079 | 0.098 | 0.084 | -999 | 69
2003-04-11 03:00 | 0.0197 | -55.906 | -6.262 | -0.271 | 0.1095 | 1.6704 | 374.651 | -4.7107 | 0.53421 | -5.3631 | 0.578 | -11.3207 | 0.76937 | 2.3167 | 167.171 | 1.7675 | 0.13387 | -999 | 0.040346 | -3.6471 | -1.1078 | 95.0325 | -4.4877 | -4.6227 | -4.7604 | -5.3628 | -5.4698 | -4.4868 | -4.2888 | -4.4769 | -4.7191 | -4.657 | -4.6819 | -4.392 | -4.6007 | -5.4176 | -10.1811 | -2.1578 | -1.0449 | -1.9581 | -999 | -999 | 0.051 | 0.079 | 0.098 | 0.084 | -999 | 69
2003-04-11 03:30 | -0.0242 | -55.814 | -4.012 | -0.151 | 0.0783 | 1.6267 | 374.743 | -5.4944 | 0.55233 | -6.0138 | 0.59201 | -11.0693 | 0.77818 | 2.5429 | 169.346 | 1.7325 | 0.14497 | -999 | 0.038745 | -3.3633 | -0.90199 | 95.0532 | -4.5263 | -4.7544 | -4.9666 | -5.5883 | -5.7023 | -4.5117 | -4.4983 | -4.5941 | -4.8726 | -4.773 | -4.7314 | -4.481 | -4.711 | -5.6014 | -10.5829 | -3.4253 | -1.9361 | -2.8863 | -999 | -999 | 0.051 | 0.079 | 0.098 | 0.084 | -999 | 69
2003-04-11 04:00 | -0.0202 | -54.8 | -10.713 | -0.247 | 0.1048 | 1.6142 | 374.687 | -5.9083 | 0.56387 | -6.364 | 0.60339 | -11.8454 | 0.77763 | 2.3712 | 161.596 | 1.5987 | 0.14006 | -999 | 0.038847 | -3.2281 | -0.86206 | 95.0685 | -4.5655 | -4.8805 | -5.1539 | -5.7987 | -5.921 | -4.4721 | -4.5547 | -4.7077 | -5.0144 | -4.8398 | -4.7701 | -4.5525 | -4.8074 | -5.7609 | -10.9754 | -4.5759 | -2.7978 | -3.7065 | -999 | -999 | 0.051 | 0.079 | 0.098 | 0.084 | -999 | 69
2003-04-11 04:30 | 0.0046 | -54.567 | -5.503 | -0.089 | 0.0844 | 1.587 | 374.554 | -6.2337 | 0.56817 | -6.6126 | 0.60562 | -11.883 | 0.80474 | 2.6379 | 162.743 | 1.7337 | 0.14661 | -999 | 0.038532 | -3.0404 | -0.7569 | 95.0857 | -4.6069 | -5.0089 | -5.3392 | -5.9877 | -6.1308 | -4.5224 | -4.6296 | -4.8187 | -5.2209 | -4.9824 | -4.8125 | -4.619 | -4.9035 | -5.9054 | -11.333 | -5.6163 | -3.5997 | -4.4265 | -999 | -999 | 0.052 | 0.079 | 0.098 | 0.084 | -999 | 69
2003-04-11 05:00 | -0.0217 | -54.109 | -0.518 | -0.004 | 0.08 | 1.5383 | 374.774 | -6.6686 | 0.57084 | -7.1163 | 0.61225 | -11.0488 | 0.77256 | 2.4688 | 167.922 | 1.6346 | 0.15545 | -999 | 0.038513 | -3.1159 | -0.77224 | 95.0892 | -4.6537 | -5.1349 | -5.5203 | -6.167 | -6.3234 | -4.635 | -4.7042 | -4.9289 | -5.4389 | -5.1278 | -4.8777 | -4.715 | -5.0137 | -6.0583 | -11.5882 | -6.584 | -4.3487 | -5.0759 | -999 | -999 | 0.052 | 0.079 | 0.098 | 0.084 | -999 | 69
2003-04-11 05:30 | -0.0404 | -52.258 | 0.213 | 0.007 | 0.0471 | 1.4903 | 374.876 | -6.7161 | 0.55969 | -7.8415 | 0.62321 | -12.223 | 0.7689 | 2.415 | 166.538 | 1.6046 | 0.13923 | -999 | 0.03929 | -3.053 | -0.84508 | 95.1009 | -4.6924 | -5.2476 | -5.6783 | -6.3251 | -6.4961 | -4.6311 | -4.7717 | -5.0286 | -5.5674 | -5.227 | -4.9056 | -4.7589 | -5.0864 | -6.1677 | -11.8749 | -7.4497 | -5.0514 | -5.6414 | -999 | -999 | 0.052 | 0.079 | 0.098 | 0.084 | -999 | 69
2003-04-11 06:00 | -0.031 | -50.04 | -2.612 | -0.082 | 0.067 | 1.4875 | 374.657 | -6.9615 | 0.56887 | -8.4032 | 0.64088 | -13.6901 | 0.79692 | 2.0479 | 152.835 | 1.4438 | 0.14506 | -999 | 0.05053 | -3.1564 | -0.9953 | 95.1387 | -4.7358 | -5.3544 | -5.831 | -6.4793 | -6.6718 | -4.6441 | -4.836 | -5.1204 | -5.6781 | -5.3727 | -4.9223 | -4.7982 | -5.1494 | -6.2699 | -12.2499 | -8.2148 | -5.6886 | -6.1447 | -999 | -999 | 0.052 | 0.078 | 0.098 | 0.084 | -999 | 69
2003-04-11 06:30 | -0.0065 | -47.889 | -1.074 | -0.021 | 0.0222 | 1.4738 | 374.654 | -7.4644 | 0.5859 | -8.7982 | 0.66019 | -14.615 | 0.82673 | 2.305 | 151.229 | 1.4942 | 0.76484 | -999 | 0.42791 | -2.6036 | -1.0445 | 95.1622 | -4.7856 | -5.4688 | -5.9794 | -6.6394 | -6.8575 | -4.7061 | -4.91 | -5.2215 | -5.7927 | -5.4212 | -4.9634 | -4.858 | -5.2325 | -6.382 | -12.6162 | -8.9464 | -6.2877 | -6.6227 | -999 | -999 | 0.052 | 0.078 | 0.098 | 0.084 | -999 | 69
2003-04-11 07:00 | 0.0566 | -43.782 | -2.627 | -0.094 | 0.0574 | 1.4366 | 374.657 | -7.7188 | 0.58695 | -9.7218 | 0.67835 | -15.4129 | 0.83638 | 2.0771 | 150.243 | 1.5813 | 8.1039 | -999 | 4.0075 | 1.534 | -0.24148 | 95.1874 | -4.8387 | -5.5858 | -6.1359 | -6.7922 | -7.0401 | -4.7267 | -4.9874 | -5.3228 | -5.7413 | -5.4323 | -5.0097 | -4.9202 | -5.3152 | -6.4944 | -12.9961 | -9.6692 | -6.8724 | -7.0946 | -999 | -999 | 0.052 | 0.078 | 0.098 | 0.084 | -999 | 69
2003-04-11 07:30 | -0.0369 | -38.132 | -4.589 | 0.111 | 0.1008 | 1.4579 | 373.772 | -6.5314 | 0.54313 | -7.5703 | 0.60773 | -15.571 | 0.85754 | 2.1671 | 164.172 | 1.46 | 34.9342 | -999 | 19.4417 | 27.7675 | 3.9056 | 95.1982 | -4.8957 | -5.7005 | -6.2905 | -6.9433 | -7.2038 | -4.7785 | -5.0734 | -5.4287 | -6.0166 | -5.5564 | -5.074 | -5.0102 | -5.4077 | -6.6175 | -13.1738 | -10.3563 | -7.4446 | -7.5439 | -999 | -999 | 0.052 | 0.078 | 0.098 | 0.084 | -999 | 69
2003-04-11 08:00 | -0.1835 | -12.237 | 0.692 | 1.23 | 0.1037 | 1.4502 | 373.913 | -7.2468 | 0.5681 | -7.06 | 0.58487 | -13.6719 | 0.87667 | 2.1946 | 155.427 | 1.5737 | 97.4248 | -999 | 63.5988 | 78.7256 | 8.9875 | 95.2216 | -4.9584 | -5.8139 | -6.4325 | -7.0824 | -7.3306 | -4.8868 | -5.168 | -5.5379 | -6.0567 | -5.6761 | -5.1663 | -5.1357 | -5.5239 | -6.7436 | -13.0382 | -10.9741 | -7.9837 | -7.9396 | -999 | -999 | 0.052 | 0.078 | 0.098 | 0.084 | -999 | 69
2003-04-11 08:30 | -1.0154 | 34.49 | 21.189 | 2.951 | 0.1092 | 1.5085 | 373.541 | -6.1251 | 0.54499 | -5.477 | 0.54788 | -8.4572 | 0.71249 | 1.2746 | 152.685 | 0.90292 | 201.806 | -999 | 130.641 | 138.96 | 15.2063 | 95.2377 | -5.0285 | -5.9192 | -6.5455 | -7.1858 | -7.365 | -4.8801 | -5.248 | -5.6458 | -6.2782 | -5.8018 | -5.3045 | -5.3329 | -5.672 | -6.8789 | -12.4127 | -11.4158 | -8.4506 | -8.2115 | -999 | -999 | 0.051 | 0.078 | 0.098 | 0.084 | -999 | 69
2003-04-11 09:00 | -1.0633 | 88.455 | 38.214 | 4.449 | 0.119 | 1.5676 | 373.775 | -3.962 | 0.48715 | -2.9881 | 0.47948 | -5.641 | 0.59903 | 0.30208 | 192.665 | 0.29542 | 312.021 | -999 | 191.943 | 199.086 | 19.9267 | 95.2541 | -5.0713 | -5.9782 | -6.5953 | -7.1935 | -7.2788 | -4.9275 | -5.0035 | -5.7255 | -6.3275 | -5.882 | -5.3994 | -5.4445 | -5.7647 | -6.92 | -11.5811 | -11.5272 | -8.7826 | -8.2583 | -999 | -999 | 0.051 | 0.078 | 0.098 | 0.084 | -999 | 69
2003-04-11 09:30 | -1.7467 | 134.655 | 85.125 | 10.117 | 0.1724 | 1.5916 | 373.588 | -2.3803 | 0.44287 | -1.6037 | 0.43892 | -2.6719 | 0.48531 | 0.39 | 220.628 | 0.31542 | 427.167 | -999 | 253.521 | 259.609 | 24.4477 | 95.2803 | -5.0973 | -5.9936 | -6.5752 | -7.1418 | -7.0831 | -4.9398 | -4.9859 | -5.7686 | -6.2809 | -5.8993 | -5.4599 | -5.5433 | -5.834 | -6.9033 | -10.3317 | -11.2256 | -8.8981 | -8.0526 | -999 | -999 | 0.051 | 0.078 | 0.098 | 0.084 | -999 | 69
2003-04-11 10:00 | -3.5392 | 185.761 | 163.398 | 17.033 | 0.2013 | 1.6281 | 373.311 | -0.86003 | 0.40759 | -0.098503 | 0.40144 | -0.4472 | 0.4189 | 0.54083 | 131.058 | 0.45375 | 546.585 | -999 | 316.241 | 322.034 | 30.7028 | 95.2826 | -5.1117 | -5.9748 | -6.4989 | -7.0018 | -6.8189 | -4.9548 | -5.0166 | -5.7837 | -6.2144 | -5.8832 | -5.5079 | -5.5955 | -5.8672 | -6.7958 | -8.6554 | -10.5062 | -8.7347 | -7.6162 | -999 | -999 | 0.051 | 0.078 | 0.098 | 0.084 | -999 | 69
2003-04-11 10:30 | -1.1627 | 240.737 | 172.108 | 14.18 | 0.2004 | 1.609 | 373.216 | 1.0571 | 0.34839 | 1.9332 | 0.3391 | 1.2527 | 0.367 | 0.72333 | 102.096 | 0.61083 | 665.628 | -999 | 377.349 | 380.168 | 38.654 | 95.2804 | -5.1133 | -5.9215 | -6.3606 | -6.7842 | -6.5005 | -4.969 | -5.026 | -5.7668 | -6.1679 | -5.8361 | -5.5341 | -5.6016 | -5.8535 | -6.5865 | -6.9771 | -9.3753 | -8.2783 | -6.9088 | -999 | -999 | 0.051 | 0.078 | 0.098 | 0.084 | -999 | 69
2003-04-11 11:00 | -1.0264 | 289.855 | 166.41 | 18.258 | 0.1976 | 1.7008 | 373.616 | 1.9143 | 0.34175 | 2.6268 | 0.33747 | 2.4952 | 0.34654 | 1.1004 | 64.1169 | 1.0208 | 777.35 | -999 | 435.907 | 428.563 | 47.7727 | 95.3012 | -5.0842 | -5.8242 | -6.1682 | -6.5095 | -6.15 | -4.9581 | -5.0167 | -5.6994 | -5.9798 | -5.7117 | -5.4888 | -5.5393 | -5.7915 | -6.2149 | -4.1676 | -7.9129 | -7.5317 | -5.8766 | -999 | -999 | 0.051 | 0.078 | 0.098 | 0.084 | -999 | 69
2003-04-11 11:30 | -1.653 | 327.202 | 222.793 | 22.208 | 0.1613 | 1.6874 | 373.244 | 2.7287 | 0.32448 | 3.2884 | 0.32404 | 3.6142 | 0.32178 | 1.5875 | 71.2165 | 1.4004 | 874.071 | -999 | 485.972 | 475.151 | 56.0484 | 95.3107 | -5.064 | -5.7188 | -5.9578 | -6.2136 | -5.7857 | -4.9717 | -5.0043 | -5.6186 | -5.8574 | -5.5845 | -5.4713 | -5.4972 | -5.7241 | -5.9384 | -3.7247 | -6.2848 | -6.5747 | -4.3231 | -999 | -999 | 0.05 | 0.078 | 0.098 | 0.084 | -999 | 69
2003-04-11 12:00 | -2.0672 | 361.481 | 210.518 | 21.92 | 0.3212 | 1.5508 | 372.791 | 3.9846 | 0.28301 | 4.2652 | 0.28812 | 5.5328 | 0.27213 | 1.4142 | 84.8706 | 1.22 | 963.138 | -999 | 532.495 | 512.331 | 63.2155 | 95.3207 | -5.0369 | -5.5924 | -5.714 | -5.8343 | -5.2311 | -4.967 | -4.9769 | -5.5403 | -5.8032 | -5.4896 | -5.5103 | -5.4488 | -5.6321 | -5.5598 | -1.7452 | -4.3698 | -5.4783 | -2.9054 | -999 | -999 | 0.05 | 0.078 | 0.098 | 0.084 | -999 | 69
2003-04-11 12:30 | -2.3617 | 393.706 | 247.231 | 23.147 | 0.3657 | 1.5775 | 372.488 | 4.9758 | 0.2707 | 5.2417 | 0.27626 | 6.8003 | 0.25654 | 1.8104 | 107.013 | 1.5183 | 1037.55 | -999 | 571.351 | 541.25 | 67.3785 | 95.3345 | -4.998 | -5.4334 | -5.4334 | -5.4324 | -4.7479 | -4.9876 | -4.9466 | -5.4579 | -5.5955 | -5.4055 | -5.5864 | -5.3894 | -5.5032 | -4.7574 | 6.0021 | -2.0877 | -4.2882 | -1.4235 | -999 | -999 | 0.05 | 0.078 | 0.098 | 0.084 | -999 | 69
2003-04-11 13:00 | -1.0244 | 417.744 | 184.275 | 22.77 | 0.2922 | 1.5664 | 372.127 | 5.9335 | 0.25421 | 6.2572 | 0.25908 | 9.0511 | 0.22202 | 1.7208 | 109.73 | 1.49 | 1095.24 | -999 | 601.435 | 562.089 | 71.6494 | 95.3448 | -4.9542 | -5.2736 | -5.1484 | -5.0538 | -4.3109 | -4.9918 | -4.9129 | -5.3721 | -5.5166 | -5.3071 | -5.6484 | -5.3368 | -5.3384 | -4.1787 | 5.2349 | 0.083203 | -3.1186 | 0.86492 | -999 | -999 | 0.05 | 0.078 | 0.098 | 0.084 | -999 | 69
2003-04-11 13:30 | 0.3368 | 441.996 | 253.591 | 32.176 | 0.3106 | 1.5685 | 372.015 | 6.5894 | 0.24493 | 6.936 | 0.24867 | 9.4738 | 0.21573 | 1.9192 | 81.6856 | 1.7275 | 1139.77 | -999 | 625.024 | 576.676 | 74.3555 | 95.3599 | -4.8871 | -5.0886 | -4.872 | -4.7832 | -3.9905 | -4.9688 | -4.8412 | -5.2364 | -5.2405 | -5.1327 | -5.5795 | -5.1748 | -5.1249 | -3.8961 | 4.3061 | 1.9399 | -1.8879 | 2.9479 | -999 | -999 | 0.05 | 0.078 | 0.098 | 0.084 | -999 | 69
2003-04-11 14:00 | -2.5571 | 454.153 | 225.317 | 24.733 | 0.2957 | 1.4044 | 372.257 | 7.3959 | 0.21309 | 7.6536 | 0.21825 | 10.3544 | 0.18786 | 1.7567 | 108.778 | 1.5946 | 1162.95 | -999 | 637.575 | 579.358 | 75.6105 | 95.3716 | -4.8246 | -4.9265 | -4.6086 | -4.4158 | -3.3283 | -4.9288 | -4.7447 | -5.0812 | -4.8835 | -4.9473 | -5.4355 | -4.9983 | -4.9324 | -3.7267 | 2.1872 | 3.6806 | -0.6675 | 5.0377 | -999 | -999 | 0.05 | 0.078 | 0.098 | 0.084 | -999 | 69
2003-04-11 14:30 | -1.2811 | 452.896 | 218.263 | 26.387 | 0.2648 | 1.4802 | 371.892 | 7.7432 | 0.21835 | 8.1034 | 0.22174 | 10.827 | 0.1888 | 1.6079 | 118.122 | 1.4642 | 1169.74 | -999 | 640.091 | 572.617 | 75.2411 | 95.3684 | -4.7552 | -4.7341 | -4.3162 | -3.9576 | -1.9386 | -4.8934 | -4.6703 | -4.953 | -4.8748 | -4.7803 | -5.3987 | -4.8672 | -4.7549 | -3.1133 | 5.6945 | 5.7279 | 0.5549 | 7.2812 | -999 | -999 | 0.05 | 0.078 | 0.098 | 0.084 | -999 | 69
2003-04-11 15:00 | -3.9017 | 444.558 | 279.701 | 39.05 | 0.3837 | 1.498 | 371.867 | 8.0591 | 0.21666 | 8.5931 | 0.21792 | 10.9292 | 0.19028 | 1.5321 | 85.592 | 1.3767 | 1160.46 | -999 | 634.566 | 558.093 | 74.0462 | 95.3837 | -4.6834 | -4.5068 | -3.7798 | -3.0691 | -1.447 | -4.8713 | -4.5784 | -4.7939 | -4.7041 | -4.5363 | -5.3211 | -4.7177 | -4.5622 | -3.1608 | 3.8277 | 9.0233 | 1.9041 | 9.4917 | -999 | -999 | 0.05 | 0.078 | 0.098 | 0.084 | -999 | 69
2003-04-11 15:30 | -2.4354 | 428.929 | 244.38 | 33.561 | 0.3975 | 1.3482 | 371.509 | 8.9618 | 0.18927 | 9.2809 | 0.19319 | 11.4432 | 0.16844 | 1.2058 | 96.7873 | 1.1042 | 1132.26 | -999 | 620.432 | 535.329 | 68.8386 | 95.3784 | -4.6079 | -4.2142 | -3.1145 | -2.2084 | -1.5508 | -4.809 | -4.4632 | -4.5904 | -4.1687 | -4.2062 | -5.2147 | -4.5906 | -4.3718 | -3.0886 | 3.1013 | 13.8694 | 3.8221 | 11.9164 | -999 | -999 | 0.05 | 0.078 | 0.098 | 0.084 | -999 | 69
2003-04-11 16:00 | -1.2185 | 392.644 | 152.915 | 25.047 | 0.3032 | 1.3095 | 371.66 | 9.3943 | 0.17858 | 9.6188 | 0.18376 | 12.2504 | 0.15624 | 1.2842 | 142.521 | 1.1492 | 1065.07 | -999 | 583.045 | 492.099 | 61.8947 | 95.3788 | -4.5179 | -3.95 | -2.7372 | -1.518 | -1.6084 | -4.7747 | -4.3419 | -4.3706 | -3.8423 | -3.8811 | -5.0992 | -4.4734 | -4.2109 | -2.2655 | 7.776 | 17.6458 | 5.9635 | 13.8067 | -999 | -999 | 0.05 | 0.078 | 0.098 | 0.084 | -999 | 69
2003-04-11 16:30 | -0.6271 | 265.715 | 124.225 | 16.104 | 0.1965 | 1.2017 | 371.862 | 9.1134 | 0.16896 | 9.3373 | 0.17544 | 11.6377 | 0.15319 | 1.6187 | 139.376 | 1.4333 | 789.88 | -999 | 420.814 | 350.989 | 42.747 | 95.3787 | -4.4248 | -3.731 | -2.3833 | -1.1933 | -1.5713 | -4.6771 | -4.1639 | -4.1088 | -3.6744 | -3.5149 | -4.8544 | -4.2761 | -3.9484 | -1.718 | 4.0415 | 19.3175 | 7.8171 | 17.9414 | -999 | -999 | 0.05 | 0.078 | 0.098 | 0.084 | -999 | 69
2003-04-11 17:00 | -1.0275 | 280.996 | 148.658 | 22.217 | 0.2397 | 1.0837 | 371.666 | 9.488 | 0.15136 | 9.699 | 0.15696 | 10.8508 | 0.14693 | 1.3367 | 139.648 | 1.2175 | 815.874 | -999 | 442.463 | 361.152 | 43.7308 | 95.3863 | -4.3364 | -3.5695 | -2.1266 | -1.2657 | -1.5702 | -4.5853 | -4.0108 | -3.9111 | -3.5517 | -3.2142 | -4.7158 | -4.1251 | -3.6943 | -1.5264 | 7.6129 | 19.8146 | 9.4719 | 18.7133 | -999 | -999 | 0.05 | 0.078 | 0.098 | 0.084 | -999 | 69
2003-04-11 17:30 | -1.266 | 282.384 | 138.236 | 8.95 | 0.2059 | 1.1618 | 371.829 | 9.8508 | 0.15569 | 9.9843 | 0.16308 | 10.7017 | 0.15613 | 1.1583 | 109.261 | 1.0725 | 816.914 | -999 | 451.352 | 358.739 | 42.2627 | 95.3844 | -4.2863 | -3.4744 | -1.9391 | -1.409 | -1.6039 | -4.5299 | -3.8901 | -3.7554 | -3.3389 | -3.0602 | -4.7096 | -4.0561 | -3.4513 | -1.4799 | 7.1031 | 19.2465 | 10.8757 | 20.8808 | -999 | -999 | 0.05 | 0.078 | 0.098 | 0.084 | -999 | 69
2003-04-11 18:00 | -0.9592 | 247.605 | 48.2 | 7.077 | 0.2398 | 1.2939 | 371.95 | 9.9123 | 0.16903 | 10.2712 | 0.17285 | 11.0135 | 0.16463 | 1.0575 | 172.967 | 1.0167 | 743.208 | -999 | 412.646 | 317.43 | 37.8176 | 95.3801 | -4.2022 | -3.3675 | -1.8904 | -1.448 | -1.5994 | -4.4496 | -3.7482 | -3.5768 | -3.0665 | -2.8851 | -4.6532 | -3.9033 | -3.1599 | -1.4109 | 4.7932 | 18.7423 | 11.9429 | 23.061 | -999 | -999 | 0.05 | 0.078 | 0.098 | 0.084 | -999 | 69
2003-04-11 18:30 | -0.5308 | 101.807 | 12.259 | 4.059 | 0.1443 | 1.3439 | 372.212 | 9.7857 | 0.17497 | 10.1159 | 0.17964 | 11.3727 | 0.16546 | 0.89458 | 165.53 | 0.80542 | 410.177 | -999 | 217.939 | 166.179 | 18.9588 | 95.3909 | -4.1258 | -3.2738 | -1.8628 | -1.4519 | -1.5454 | -4.355 | -3.5997 | -3.4072 | -2.8338 | -2.7064 | -4.5022 | -3.7448 | -2.9625 | -1.3398 | 3.6747 | 18.3662 | 12.5696 | 24.3947 | -999 | -999 | 0.05 | 0.078 | 0.098 | 0.084 | -999 | 69
2003-04-11 19:00 | 0.0616 | 52.079 | 4.393 | 2.971 | 0.09 | 1.2979 | 372.301 | 9.2729 | 0.17568 | 9.5938 | 0.18114 | 10.0402 | 0.17462 | 0.62125 | 160.125 | 0.61583 | 298.542 | -999 | 151.727 | 118.363 | 14.0408 | 95.3886 | -4.0484 | -3.1779 | -1.8243 | -1.4729 | -1.4997 | -4.2519 | -3.4591 | -3.2515 | -2.7417 | -2.586 | -4.3541 | -3.5648 | -2.8201 | -1.2953 | 2.5818 | 18.1304 | 13.1883 | 23.9169 | -999 | -999 | 0.05 | 0.079 | 0.098 | 0.084 | -999 | 69
2003-04-11 19:30 | -0.0034 | 44.392 | 40.155 | 9.573 | 0.1386 | 1.4009 | 372.458 | 9.0514 | 0.18833 | 9.4577 | 0.19229 | 9.1612 | 0.19324 | 0.68708 | 245.303 | 0.53625 | 285.615 | -999 | 155.428 | 105.627 | 12.9566 | 95.3943 | -3.9896 | -3.1119 | -1.8296 | -1.5252 | -1.5113 | -4.2214 | -3.351 | -3.1268 | -2.6454 | -2.5618 | -4.2345 | -3.4763 | -2.737 | -1.3005 | 2.642 | 17.7213 | 13.4835 | 21.6074 | -999 | -999 | 0.05 | 0.079 | 0.098 | 0.084 | -999 | 69
2003-04-11 20:00 | -0.0883 | 68.585 | 1.877 | 0.052 | 0.1352 | 1.339 | 371.866 | 9.8371 | 0.17384 | 10.2658 | 0.17825 | 9.9352 | 0.18259 | 0.77875 | 215.876 | 0.67083 | 337.507 | -999 | 206.513 | 108.53 | 18.3931 | 95.4051 | -3.9589 | -3.0883 | -1.8677 | -1.5936 | -1.5612 | -4.1631 | -3.2923 | -3.0722 | -2.5936 | -2.6306 | -4.238 | -3.4654 | -2.7683 | -1.3459 | 2.2527 | 17.2192 | 13.374 | 19.6435 | -999 | -999 | 0.05 | 0.079 | 0.098 | 0.084 | -999 | 69
2003-04-11 20:30 | -0.0506 | -38.367 | -3.96 | -0.763 | 0.0422 | 1.3434 | 372.678 | 9.3173 | 0.17917 | 9.6442 | 0.18312 | 9.5145 | 0.17956 | 0.5875 | 101.115 | 0.44958 | 119.717 | -999 | 64.0961 | 19.3811 | 3.1612 | 95.4304 | -3.8931 | -3.0374 | -1.8791 | -1.6403 | -1.6148 | -4.1014 | -3.2191 | -3.0065 | -2.5031 | -2.5823 | -4.1518 | -3.3381 | -2.7131 | -1.3014 | 0.49725 | 16.6924 | 13.121 | 18.4405 | -999 | -999 | 0.05 | 0.079 | 0.098 | 0.084 | -999 | 69
2003-04-11 21:00 | -0.0275 | -53.719 | -2.025 | -0.329 | 0.0805 | 1.6057 | 373.208 | 7.1046 | 0.23581 | 7.1783 | 0.24345 | 4.9438 | 0.24221 | 1.0358 | 198.951 | 0.53958 | 49.4705 | -999 | 24.9024 | 12.0158 | -0.038316 | 95.4287 | -3.8214 | -2.9854 | -1.8692 | -1.6392 | -1.6729 | -4.0249 | -3.1039 | -2.8937 | -2.5928 | -2.4436 | -3.8973 | -3.107 | -2.6364 | -1.2997 | -0.30459 | 16.1126 | 12.823 | 17.1817 | -999 | -999 | 0.05 | 0.079 | 0.098 | 0.084 | -999 | 69
2003-04-11 21:30 | -0.0086 | -59.839 | -1.466 | -0.183 | 0.0559 | 1.7157 | 373.933 | 4.8226 | 0.2833 | 4.9558 | 0.29126 | 0.93475 | 0.32214 | 0.80458 | 197.609 | 0.47417 | 17.3309 | -999 | 7.5041 | 0.0059085 | -2.0253 | 95.45 | -3.8009 | -2.979 | -1.9031 | -1.7038 | -1.8458 | -3.9758 | -3.0573 | -2.8521 | -2.509 | -2.4341 | -3.8146 | -3.0602 | -2.6618 | -1.3634 | -1.0078 | 15.5097 | 12.4455 | 15.7922 | -999 | -999 | 0.051 | 0.079 | 0.098 | 0.084 | -999 | 69
2003-04-11 22:00 | 0.0325 | -62.25 | -3.877 | -0.14 | 0.0338 | 1.8223 | 374.381 | 2.6884 | 0.3367 | 2.7282 | 0.34907 | -1.8733 | 0.46182 | 1.2083 | 196.476 | 0.74083 | 3.0142 | -999 | 1.429 | -4.4302 | -1.9955 | 95.4745 | -3.7899 | -2.9888 | -1.9557 | -1.7914 | -2.1279 | -3.917 | -3.0194 | -2.8424 | -2.5035 | -2.4602 | -3.7922 | -3.0666 | -2.7081 | -1.4525 | -1.7548 | 14.845 | 12.0247 | 14.6008 | -999 | -999 | 0.051 | 0.079 | 0.098 | 0.084 | -999 | 69
2003-04-11 22:30 | -0.0113 | -62.301 | 0.266 | -0.138 | 0.0429 | 1.9186 | 374.733 | 1.5189 | 0.38783 | 1.3354 | 0.40323 | -3.2142 | 0.57239 | 1.6225 | 191.321 | 0.87375 | 0.30534 | -999 | 0.12568 | -4.4512 | -1.3148 | 95.4989 | -3.7867 | -3.0165 | -2.0387 | -1.9026 | -2.4212 | -3.9186 | -3.0168 | -2.8605 | -2.3897 | -2.6815 | -3.8145 | -3.1256 | -2.7773 | -1.6047 | -2.201 | 14.059 | 11.527 | 13.4637 | -999 | -999 | 0.051 | 0.079 | 0.098 | 0.084 | -999 | 69
2003-04-11 23:00 | -0.0136 | -63.283 | -8.68 | 0.32 | 0.0884 | 1.9522 | 374.163 | 1.7539 | 0.38674 | 1.2721 | 0.41637 | -3.8758 | 0.60458 | 0.80917 | 181.149 | 0.75583 | 0.13611 | -999 | 0.042842 | -4.2871 | -0.66361 | 95.5262 | -3.7864 | -3.0568 | -2.1407 | -2.0486 | -2.6933 | -3.9017 | -3.019 | -2.8898 | -2.4421 | -2.7867 | -3.8382 | -3.1854 | -2.8506 | -1.802 | -2.7532 | 13.1275 | 10.9316 | 12.2701 | -999 | -999 | 0.051 | 0.079 | 0.098 | 0.084 | -999 | 69
2003-04-11 23:30 | 0.078 | -62.241 | -19.718 | 0.627 | 0.1254 | 1.8713 | 374.398 | 1.3322 | 0.38001 | 0.64284 | 0.42236 | -4.3001 | 0.61287 | 2.0537 | 205.248 | 1.1667 | 0.14466 | -999 | 0.040331 | -3.805 | -0.81983 | 95.5341 | -3.7847 | -3.1132 | -2.2875 | -2.287 | -2.9587 | -3.9003 | -3.0327 | -2.9306 | -2.611 | -2.8897 | -3.8544 | -3.2276 | -2.9172 | -2.0185 | -3.4845 | 11.8885 | 10.2159 | 10.9776 | -999 | -999 | 0.051 | 0.079 | 0.098 | 0.084 | -999 | 69
2003-04-12 | 0.0522 | -61.024 | -15.007 | -0.206 | 0.1505 | 1.9012 | 374.12 | 1.2338 | 0.39114 | 0.83033 | 0.42001 | -4.6308 | 0.64946 | 2.4696 | 161.883 | 1.7479 | 0.13621 | -999 | 0.040145 | -3.686 | -0.89478 | 95.5445 | -3.7841 | -3.1891 | -2.4781 | -2.6808 | -3.2142 | -3.9053 | -3.0519 | -2.9976 | -2.8891 | -2.9969 | -3.8627 | -3.2651 | -2.9884 | -2.3982 | -4.5478 | 10.1397 | 9.2814 | 9.5593 | -999 | -999 | 0.051 | 0.079 | 0.098 | 0.084 | -999 | 69
2003-04-12 00:30 | 0.067 | -60.145 | -13.116 | 0.059 | 0.1421 | 2.048 | 374.702 | -0.67708 | 0.47897 | -0.75711 | 0.50365 | -4.3924 | 0.63379 | 1.6729 | 152.798 | 0.9675 | 0.13572 | -999 | 0.038291 | -4.4083 | -1.2761 | 95.5645 | -3.7891 | -3.2797 | -2.7096 | -3.0795 | -3.4576 | -3.9143 | -3.0852 | -3.0821 | -3.1837 | -3.1839 | -3.876 | -3.3239 | -3.0859 | -3.0421 | -6.0284 | 8.0977 | 8.0272 | 7.752 | -999 | -999 | 0.051 | 0.079 | 0.098 | 0.084 | -999 | 69
2003-04-12 01:00 | -0.0721 | -59.318 | -5.08 | 0.058 | 0.1027 | 1.9943 | 374.929 | -1.1124 | 0.48289 | -1.3309 | 0.51096 | -4.339 | 0.6326 | 2.1975 | 174.578 | 1.5275 | 0.13506 | -999 | 0.039005 | -3.4275 | -0.61504 | 95.5889 | -3.799 | -3.3767 | -2.9699 | -3.4323 | -3.6834 | -3.9001 | -3.1204 | -3.1825 | -3.0515 | -3.3716 | -3.8946 | -3.376 | -3.2166 | -3.5376 | -6.6038 | 6.053 | 6.5777 | 5.5328 | -999 | -999 | 0.051 | 0.079 | 0.098 | 0.084 | -999 | 69
2003-04-12 01:30 | -0.3198 | -58.75 | 6.577 | -1.357 | 0.1103 | 1.9185 | 374.704 | -0.76006 | 0.45276 | -1.2374 | 0.49872 | -3.8383 | 0.60547 | 2.5204 | 170.96 | 1.8467 | 0.15092 | -999 | 0.038849 | -2.7231 | -0.12362 | 95.6182 | -3.811 | -3.483 | -3.2186 | -3.7457 | -3.8853 | -3.9019 | -3.1716 | -3.3012 | -3.2157 | -3.5355 | -3.9276 | -3.4542 | -3.3777 | -3.9222 | -6.9554 | 4.1722 | 5.1415 | 3.3781 | -999 | -999 | 0.051 | 0.079 | 0.098 | 0.084 | -999 | 69
2003-04-12 02:00 | 0.1067 | -48.081 | -20.634 | 1.029 | 0.2027 | 1.743 | 374.167 | 0.8084 | 0.36799 | -0.36286 | 0.43529 | -5.1074 | 0.63585 | 1.54 | 153.502 | 1.3183 | 0.12601 | -999 | 0.038145 | -2.8235 | -0.27691 | 95.6001 | -3.8197 | -3.5905 | -3.4402 | -4.0128 | -4.0713 | -3.9163 | -3.2228 | -3.414 | -3.4986 | -3.6849 | -3.9181 | -3.4979 | -3.5075 | -4.1811 | -7.1164 | 2.5364 | 3.7681 | 1.5412 | -999 | -999 | 0.051 | 0.079 | 0.098 | 0.084 | -999 | 69
2003-04-12 02:30 | -0.1298 | -50.016 | 3.535 | -0.51 | 0.1335 | 1.9158 | 375.159 | -1.6616 | 0.48252 | -1.8368 | 0.51075 | -4.622 | 0.63263 | 2.4058 | 172.85 | 1.72 | 0.15065 | -999 | 0.037217 | -3.4382 | -1.2562 | 95.6163 | -3.8434 | -3.7037 | -3.6458 | -4.2191 | -4.2177 | -3.9349 | -3.2985 | -3.5407 | -3.5017 | -3.8237 | -3.957 | -3.5919 | -3.6637 | -4.376 | -7.2618 | 1.1344 | 2.4949 | 0.075311 | -999 | -999 | 0.051 | 0.079 | 0.098 | 0.084 | -999 | 69
2003-04-12 03:00 | 0.3242 | -51.109 | -106.238 | 3.65 | 0.3399 | 1.8478 | 375.102 | -1.77 | 0.47225 | -2.0923 | 0.50885 | -4.3342 | 0.59723 | 1.3342 | 193.463 | 0.93625 | 0.14087 | -999 | 0.036753 | -3.2371 | -0.32556 | 95.6732 | -3.8654 | -3.8105 | -3.8218 | -4.3979 | -4.3827 | -3.9409 | -3.3701 | -3.66 | -3.7411 | -3.9578 | -3.9994 | -3.6754 | -3.7905 | -4.5386 | -7.5168 | 0.008359 | 1.3836 | -1.0434 | -999 | -999 | 0.051 | 0.079 | 0.098 | 0.084 | -999 | 69
2003-04-12 03:30 | -0.3934 | -47.573 | -61.777 | 3.375 | 0.324 | 1.7747 | 373.889 | 0.6746 | 0.38274 | -0.06754 | 0.4273 | -4.6326 | 0.61009 | 2.5983 | 241.153 | 1.5233 | 0.1455 | -999 | 0.037685 | -1.6694 | 0.63484 | 95.647 | -3.8864 | -3.912 | -3.9886 | -4.5658 | -4.509 | -3.9612 | -3.4229 | -3.7682 | -3.9421 | -4.0305 | -4.0188 | -3.7334 | -3.8958 | -4.6688 | -7.2613 | -0.96662 | 0.42613 | -1.9745 | -999 | -999 | 0.051 | 0.079 | 0.098 | 0.084 | -999 | 69
2003-04-12 04:00 | -0.1547 | -61.118 | -9.54 | 0.419 | 0.1258 | 1.857 | 373.302 | 2.1467 | 0.35686 | 2.0719 | 0.37953 | -0.036877 | 0.46107 | 3.0312 | 220.234 | 1.9729 | 0.23807 | -999 | 0.032782 | -2.6154 | 0.03398 | 95.652 | -3.9357 | -4.0248 | -4.1438 | -4.6863 | -4.5756 | -4.0002 | -3.5081 | -3.8966 | -4.0564 | -4.2138 | -4.1732 | -3.9773 | -4.0985 | -4.7986 | -5.7938 | -1.7888 | -0.42183 | -2.6978 | -999 | -999 | 0.051 | 0.079 | 0.098 | 0.084 | -999 | 69
2003-04-12 04:30 | -0.2166 | -54.814 | -7.847 | 0.227 | 0.0911 | 1.8738 | 373.685 | 1.5921 | 0.37556 | 1.5029 | 0.39483 | -0.44005 | 0.45683 | 1.6708 | 201.366 | 1.1538 | 0.13092 | -999 | 0.036424 | -3.6725 | -0.79431 | 95.6698 | -3.9432 | -4.0844 | -4.2148 | -4.721 | -4.5697 | -4.0074 | -3.5491 | -3.964 | -4.0414 | -4.2323 | -4.1678 | -3.971 | -4.1356 | -4.7406 | -6.2329 | -2.259 | -1.0448 | -2.9693 | -999 | -999 | 0.051 | 0.079 | 0.098 | 0.084 | -999 | 69
2003-04-12 05:00 | 0.0309 | -44.12 | 2.62 | 0.06 | 0.1106 | 1.8867 | 374.076 | 0.61157 | 0.40713 | 0.70293 | 0.41956 | -1.9478 | 0.50087 | 1.1838 | 193.416 | 0.77792 | 0.11961 | -999 | 0.037392 | -3.6614 | -1.2069 | 95.7038 | -3.9477 | -4.1313 | -4.2742 | -4.7642 | -4.6035 | -4.0071 | -3.5812 | -4.0097 | -4.0407 | -4.182 | -4.1175 | -3.9129 | -4.129 | -4.7141 | -6.3178 | -2.4657 | -1.4013 | -3.0173 | -999 | -999 | 0.051 | 0.079 | 0.098 | 0.084 | -999 | 69
2003-04-12 05:30 | 0.1685 | -42.907 | -17.306 | -0.35 | 0.1891 | 1.975 | 374.228 | 1.7184 | 0.39343 | 1.1635 | 0.41933 | -3.437 | 0.54222 | 1.1667 | 216.187 | 0.79167 | 0.12345 | -999 | 0.039613 | -2.44 | -0.038029 | 95.6818 | -3.9647 | -4.1831 | -4.3377 | -4.8239 | -4.6507 | -3.9872 | -3.6232 | -4.0599 | -4.0671 | -4.2027 | -4.1155 | -3.9094 | -4.1499 | -4.7245 | -6.5789 | -2.6551 | -1.6498 | -3.0769 | -999 | -999 | 0.051 | 0.079 | 0.098 | 0.084 | -999 | 69
2003-04-12 06:00 | -0.0646 | -47.184 | 2.027 | -0.037 | 0.0653 | 1.9552 | 374.855 | 0.76538 | 0.41645 | -0.34421 | 0.46436 | -4.1586 | 0.58037 | 1.2337 | 215.598 | 0.99167 | 0.189 | -999 | 0.052945 | -3.6681 | -1.2704 | 95.685 | -3.9934 | -4.2405 | -4.4109 | -4.8913 | -4.7318 | -4.032 | -3.6733 | -4.1098 | -4.1154 | -4.2586 | -4.135 | -3.9459 | -4.1978 | -4.7848 | -6.9893 | -2.8822 | -1.8868 | -3.1903 | -999 | -999 | 0.051 | 0.079 | 0.098 | 0.084 | -999 | 69
2003-04-12 06:30 | -0.0524 | -49.103 | -1.09 | -0.084 | 0.045 | 1.9352 | 374.228 | 0.444 | 0.42026 | -0.14476 | 0.45723 | -5.1969 | 0.61296 | 0.92625 | 138.581 | 0.64458 | 0.85566 | -999 | 0.4203 | -3.7881 | -1.1578 | 95.6858 | -4.0219 | -4.3025 | -4.4973 | -4.9773 | -4.8553 | -4.0539 | -3.7069 | -4.161 | -4.1687 | -4.2869 | -4.1525 | -3.968 | -4.2381 | -4.8784 | -7.4925 | -3.2129 | -2.1663 | -3.4302 | -999 | -999 | 0.051 | 0.079 | 0.098 | 0.084 | -999 | 69
2003-04-12 07:00 | 0.0235 | -42.604 | -3.375 | -0.12 | 0.0644 | 1.9285 | 373.863 | 0.23286 | 0.4245 | -0.48476 | 0.46779 | -6.2927 | 0.64841 | 1.5862 | 107.612 | 0.75875 | 8.1632 | -999 | 4.3678 | 1.0903 | -0.35632 | 95.6872 | -4.0534 | -4.3709 | -4.6004 | -5.1071 | -5.005 | -4.0619 | -3.7508 | -4.225 | -4.2477 | -4.3571 | -4.1762 | -3.9984 | -4.2846 | -5.0024 | -7.91 | -3.691 | -2.5343 | -3.8165 | -999 | -999 | 0.051 | 0.079 | 0.098 | 0.084 | -999 | 69
2003-04-12 07:30 | -0.1281 | -28.657 | 5.446 | 0.141 | 0.06 | 1.8562 | 374.39 | -0.56273 | 0.43524 | -1.6208 | 0.49373 | -6.9135 | 0.67129 | 1.5721 | 207.976 | 0.77667 | 34.0968 | -999 | 20.0467 | 20.575 | 1.7973 | 95.7018 | -4.0875 | -4.4484 | -4.7163 | -5.2218 | -5.1416 | -4.0991 | -3.8036 | -4.2964 | -4.459 | -4.3883 | -4.2214 | -4.0525 | -4.3565 | -5.1282 | -8.0347 | -4.2774 | -3.008 | -4.289 | -999 | -999 | 0.051 | 0.079 | 0.098 | 0.084 | -999 | 69
2003-04-12 08:00 | -0.0044 | -8.411 | 0.618 | 0.083 | 0.0504 | 1.8695 | 374.934 | -0.78445 | 0.44645 | -1.9126 | 0.50606 | -6.7677 | 0.68729 | 0.76792 | 184.687 | 0.85042 | 81.4815 | -999 | 43.8381 | 43.0863 | 4.6649 | 95.7279 | -4.1248 | -4.5217 | -4.8205 | -5.3319 | -5.2305 | -4.1307 | -3.8831 | -4.3764 | -4.5343 | -4.4424 | -4.2863 | -4.1412 | -4.4413 | -5.2237 | -7.7684 | -4.8423 | -3.5111 | -4.7166 | -999 | -999 | 0.051 | 0.079 | 0.098 | 0.084 | -999 | 69
2003-04-12 08:30 | 0.4836 | 32.987 | -0.648 | 2.588 | 0.1005 | 1.9107 | 375.08 | -0.088054 | 0.43278 | -1.0983 | 0.49075 | -5.3449 | 0.66864 | 0.45917 | 165.486 | 0.68375 | 188.952 | -999 | 116.021 | 119.363 | 12.5853 | 95.7077 | -4.1624 | -4.5883 | -4.8987 | -5.4007 | -5.2602 | -4.1638 | -3.9963 | -4.455 | -4.5361 | -4.4969 | -4.3581 | -4.2364 | -4.526 | -5.2779 | -7.4636 | -5.2241 | -3.948 | -4.958 | -999 | -999 | 0.051 | 0.079 | 0.098 | 0.084 | -999 | 69
2003-04-12 09:00 | -0.8937 | 83.095 | 51.079 | 14.347 | 0.2943 | 1.9673 | 374.204 | 1.374 | 0.40213 | 1.6508 | 0.41767 | -2.1554 | 0.58977 | 0.81125 | 145.681 | 0.66958 | 304.819 | -999 | 181.642 | 186.588 | 18.693 | 95.6907 | -4.2029 | -4.6504 | -4.9544 | -5.4338 | -5.2195 | -4.1824 | -3.9649 | -4.5245 | -4.6385 | -4.6623 | -4.4581 | -4.3726 | -4.6297 | -5.3073 | -6.465 | -5.4075 | -4.2562 | -5.0044 | -999 | -999 | 0.051 | 0.079 | 0.098 | 0.084 | -999 | 69
2003-04-12 09:30 | -1.1248 | 158.194 | 78.026 | 11.641 | 0.2082 | 1.9475 | 372.788 | 2.8031 | 0.36153 | 3.1852 | 0.36824 | 2.7987 | 0.39813 | 1.4483 | 121.044 | 1.2862 | 472.203 | -999 | 274.666 | 276.91 | 28.0468 | 95.6678 | -4.2329 | -4.6769 | -4.9495 | -5.369 | -5.0443 | -4.2482 | -4.0246 | -4.5752 | -4.6661 | -4.7761 | -4.5825 | -4.5436 | -4.731 | -5.2271 | -4.1005 | -5.26 | -4.3712 | -4.7459 | -999 | -999 | 0.051 | 0.079 | 0.098 | 0.084 | -999 | 69
2003-04-12 10:00 | -1.8159 | 176.454 | 143.721 | 19.94 | 0.2398 | 1.8771 | 372.776 | 4.0465 | 0.32226 | 4.488 | 0.32616 | 5.0472 | 0.32079 | 1.2133 | 114.912 | 1.0804 | 527.01 | -999 | 295.739 | 300.951 | 29.1326 | 95.6802 | -4.2358 | -4.6505 | -4.8332 | -5.138 | -4.6911 | -4.259 | -4.048 | -4.5817 | -4.6722 | -4.7473 | -4.6563 | -4.6117 | -4.7509 | -4.9441 | -1.8531 | -4.4285 | -4.1078 | -3.8488 | -999 | -999 | 0.051 | 0.079 | 0.098 | 0.084 | -999 | 69
2003-04-12 10:30 | -1.4996 | 233.657 | 179.99 | 17.369 | 0.3184 | 1.8766 | 372.805 | 5.4751 | 0.29715 | 6.1366 | 0.29636 | 6.0946 | 0.30153 | 1.1712 | 89.6633 | 1.0529 | 661.351 | -999 | 365.951 | 367.307 | 36.6231 | 95.678 | -4.2149 | -4.5765 | -4.6488 | -4.8626 | -4.3877 | -4.2368 | -4.0329 | -4.5227 | -4.5286 | -4.6071 | -4.6311 | -4.5621 | -4.6742 | -4.5838 | -0.21704 | -2.9629 | -3.3616 | -2.4346 | -999 | -999 | 0.05 | 0.079 | 0.098 | 0.084 | -999 | 69
2003-04-12 11:00 | -1.0152 | 279.526 | 157.614 | 17.899 | 0.2972 | 1.9539 | 373.248 | 6.07 | 0.29545 | 6.6228 | 0.29619 | 7.0976 | 0.29133 | 1.7479 | 73.1135 | 1.5058 | 775.335 | -999 | 425.232 | 417.327 | 44.5099 | 95.6796 | -4.1761 | -4.4718 | -4.4315 | -4.549 | -4.0273 | -4.2215 | -3.9991 | -4.4302 | -4.3472 | -4.3941 | -4.5811 | -4.4763 | -4.5603 | -3.9756 | 2.2675 | -1.3161 | -2.3089 | -0.76372 | -999 | -999 | 0.05 | 0.079 | 0.098 | 0.084 | -999 | 69
2003-04-12 11:30 | -1.2483 | 322.279 | 169.667 | 14.359 | 0.3678 | 2.0049 | 373.388 | 6.2573 | 0.29906 | 6.7122 | 0.30156 | 7.4455 | 0.29332 | 2.2421 | 78.907 | 1.9467 | 888.158 | -999 | 483.333 | 469.111 | 52.2599 | 95.672 | -4.1424 | -4.3548 | -4.2011 | -4.2386 | -3.6773 | -4.207 | -3.9536 | -4.3204 | -4.2821 | -4.2596 | -4.5323 | -4.3882 | -4.4271 | -3.7114 | 2.5423 | 0.40453 | -1.1683 | 1.5312 | -999 | -999 | 0.05 | 0.079 | 0.098 | 0.084 | -999 | 69
2003-04-12 12:00 | -1.0724 | 337.884 | 169.498 | 24.051 | 0.4776 | 2.0326 | 373.183 | 6.9463 | 0.29045 | 7.3144 | 0.29438 | 8.7633 | 0.27192 | 2.3588 | 81.8828 | 2.0562 | 927.557 | -999 | 500.023 | 470.693 | 56.913 | 95.6458 | -4.1139 | -4.237 | -3.9618 | -3.855 | -3.1128 | -4.2159 | -3.9218 | -4.2321 | -4.1166 | -4.1427 | -4.5714 | -4.3294 | -4.31 | -3.3068 | 4.6582 | 2.3161 | 0.056575 | 3.1872 | -999 | -999 | 0.05 | 0.079 | 0.098 | 0.084 | -999 | 69
2003-04-12 12:30 | -1.1403 | 313.993 | 150.379 | 22.324 | 0.4499 | 2.233 | 372.531 | 7.9053 | 0.29605 | 8.3055 | 0.29949 | 9.6159 | 0.27913 | 2.5337 | 82.1705 | 2.0762 | 873.889 | -999 | 465.582 | 432.238 | 54.5739 | 95.6207 | -4.0744 | -4.0857 | -3.6767 | -3.4579 | -2.6176 | -4.1988 | -3.8684 | -4.1105 | -3.9639 | -3.9515 | -4.5754 | -4.2526 | -4.1478 | -2.5395 | 7.9252 | 4.6505 | 1.495 | 4.8887 | -999 | -999 | 0.05 | 0.079 | 0.098 | 0.084 | -999 | 69
2003-04-12 13:00 | -1.2269 | 312.376 | 191.166 | 23.083 | 0.4139 | 2.2528 | 372.425 | 8.5881 | 0.28693 | 8.9809 | 0.29036 | 10.645 | 0.26505 | 2.65 | 81.0567 | 2.2788 | 866.742 | -999 | 458.973 | 423.658 | 53.9604 | 95.6062 | -4.0205 | -3.917 | -3.3633 | -3.0301 | -2.2274 | -4.1867 | -3.7994 | -3.9694 | -3.7416 | -3.8255 | -4.5576 | -4.1513 | -3.9588 | -2.1911 | 7.6616 | 6.853 | 2.9789 | 7.196 | -999 | -999 | 0.05 | 0.079 | 0.098 | 0.084 | -999 | 69
2003-04-12 13:30 | -0.7303 | 361.886 | 198.003 | 27.478 | 0.2871 | 2.3325 | 372.519 | 9.1166 | 0.2859 | 9.5912 | 0.28793 | 11.3687 | 0.26033 | 2.5946 | 72.3585 | 2.1667 | 976.747 | -999 | 518.328 | 477.008 | 59.1355 | 95.5968 | -3.9542 | -3.7366 | -3.0214 | -2.5287 | -1.9366 | -4.155 | -3.7142 | -3.8171 | -3.5318 | -3.652 | -4.4992 | -4.0092 | -3.7494 | -1.8523 | 7.681 | 8.9397 | 4.294 | 9.4356 | -999 | -999 | 0.049 | 0.079 | 0.098 | 0.084 | -999 | 69
2003-04-12 14:00 | -1.6379 | 420.98 | 219.461 | 25.268 | 0.2488 | 2.2721 | 372.253 | 9.7899 | 0.26922 | 10.3744 | 0.26987 | 12.2901 | 0.24144 | 1.8046 | 84.535 | 1.5163 | 1102.6 | -999 | 588.313 | 532.739 | 64.645 | 95.5931 | -3.8938 | -3.5797 | -2.7158 | -2.0397 | -1.6157 | -4.1196 | -3.6352 | -3.6858 | -3.3789 | -3.5402 | -4.453 | -3.8734 | -3.5155 | -1.4559 | 6.9234 | 11.1506 | 5.3734 | 13.2118 | -999 | -999 | 0.049 | 0.079 | 0.098 | 0.084 | -999 | 69
2003-04-12 14:30 | -1.2456 | 426.421 | 254.225 | 27.987 | 0.6954 | 2.3198 | 371.597 | 10.4091 | 0.2648 | 10.9027 | 0.2668 | 12.8103 | 0.23802 | 2.0696 | 123.038 | 1.7671 | 1126.37 | -999 | 599.696 | 535.257 | 64.7367 | 95.562 | -3.8214 | -3.4064 | -2.3852 | -1.1898 | -1.3615 | -4.094 | -3.5488 | -3.5594 | -3.1584 | -3.3693 | -4.3893 | -3.7052 | -3.2061 | -0.61375 | 9.7496 | 13.975 | 6.4674 | 16.8053 | -999 | -999 | 0.049 | 0.079 | 0.098 | 0.084 | -999 | 69
2003-04-12 15:00 | -0.1829 | 414.626 | 176.609 | 27.279 | 0.6495 | 2.3909 | 371.194 | 10.8603 | 0.26404 | 11.4996 | 0.26514 | 13.6508 | 0.23342 | 3.0825 | 184.604 | 2.5875 | 1161.01 | -999 | 618.598 | 544.811 | 66.3425 | 95.5458 | -3.7445 | -3.2086 | -2.0101 | -0.69064 | -0.92989 | -4.0416 | -3.4407 | -3.3582 | -2.7734 | -2.8858 | -4.3032 | -3.5537 | -2.8823 | -0.5231 | 7.9156 | 18.2 | 8.6608 | 20.7983 | -999 | -999 | 0.049 | 0.079 | 0.098 | 0.084 | -999 | 69
2003-04-12 15:30 | -0.4607 | 383.645 | 210.458 | 33.454 | 0.7738 | 2.4152 | 371.039 | 10.3326 | 0.2741 | 10.9135 | 0.27608 | 12.6502 | 0.24844 | 4.5442 | 194.143 | 3.8396 | 1110.92 | -999 | 589.83 | 514.919 | 62.9022 | 95.5045 | -3.6663 | -2.986 | -1.7288 | -0.6007 | -0.62378 | -3.964 | -3.2773 | -3.0038 | -2.1366 | -2.0332 | -4.107 | -3.3041 | -2.5534 | -0.17805 | 7.3097 | 21.7346 | 12.5463 | 22.9405 | -999 | -999 | 0.049 | 0.079 | 0.098 | 0.084 | -999 | 69
2003-04-12 16:00 | -0.3943 | 384.882 | 180.279 | 29.624 | 0.7488 | 2.4386 | 371.076 | 10.2717 | 0.27675 | 10.8632 | 0.27886 | 12.5116 | 0.25351 | 5.1221 | 199.816 | 3.9858 | 1109.49 | -999 | 591.342 | 508.106 | 62.2664 | 95.4672 | -3.5814 | -2.793 | -1.5195 | -0.58535 | -0.58506 | -3.8895 | -3.0706 | -2.4935 | -1.1937 | -1.0516 | -3.9548 | -3.1201 | -2.2868 | -0.015435 | 11.2579 | 23.0238 | 17.5063 | 25.0381 | -999 | -999 | 0.048 | 0.079 | 0.098 | 0.084 | -999 | 69
2003-04-12 16:30 | -0.2253 | 336.198 | 200.657 | 31.46 | 0.8019 | 2.4543 | 371.218 | 10.2847 | 0.27794 | 10.8304 | 0.28052 | 12.3565 | 0.25649 | 4.9246 | 200.301 | 3.9188 | 985.542 | -999 | 523.836 | 443.234 | 54.0368 | 95.4422 | -3.4999 | -2.6216 | -1.3616 | -0.55682 | -0.50272 | -3.779 | -2.7796 | -1.8055 | -0.046595 | -0.53431 | -3.7618 | -2.9299 | -1.918 | 0.033402 | 8.1968 | 23.3803 | 26.6009 | 28.3267 | -999 | -999 | 0.048 | 0.079 | 0.098 | 0.084 | -999 | 69
2003-04-12 17:00 | 0.2774 | 344.205 | 130.273 | 20.224 | 0.6561 | 2.4111 | 371.199 | 10.3123 | 0.2734 | 10.8631 | 0.27594 | 11.7714 | 0.26258 | 5.1612 | 202.472 | 4.0137 | 989.591 | -999 | 529.309 | 437.801 | 50.9255 | 95.4018 | -3.4216 | -2.4871 | -1.2564 | -0.54904 | -0.45563 | -3.665 | -2.4595 | -1.1853 | 0.10355 | -0.47728 | -3.6347 | -2.7525 | -1.705 | 0.028424 | 11.5742 | 23.1381 | 33.9855 | 29.4772 | -999 | -999 | 0.048 | 0.08 | 0.098 | 0.084 | -999 | 69
2003-04-12 17:30 | -0.5798 | 284.277 | 151.794 | 26.79 | 0.5992 | 2.4508 | 371.381 | 10.4496 | 0.27448 | 10.9404 | 0.27756 | 11.6506 | 0.26667 | 4.7108 | 196.46 | 3.8408 | 838.279 | -999 | 446.464 | 364.076 | 41.822 | 95.3709 | -3.3656 | -2.4098 | -1.2117 | -0.56438 | -0.447 | -3.5583 | -2.1546 | -0.84074 | 0.095048 | -0.44043 | -3.5706 | -2.6248 | -1.5722 | 0.010793 | 9.5512 | 22.6137 | 34.8258 | 29.4891 | -999 | -999 | 0.047 | 0.08 | 0.098 | 0.084 | -999 | 69
2003-04-12 18:00 | -0.2828 | 251.862 | 118.64 | 27.488 | 0.7039 | 2.5018 | 371.376 | 10.7584 | 0.2744 | 11.1852 | 0.27756 | 12.0609 | 0.26392 | 3.5579 | 173.82 | 3.0604 | 753.653 | -999 | 403.863 | 316.886 | 35.9379 | 95.34 | -3.2849 | -2.3313 | -1.171 | -0.56801 | -0.41767 | -3.4291 | -1.9471 | -0.72412 | 0.096536 | -0.46307 | -3.487 | -2.5175 | -1.5091 | 0.0059367 | 7.4767 | 22.007 | 32.0056 | 29.3468 | -999 | -999 | 0.047 | 0.08 | 0.098 | 0.084 | -999 | 69
2003-04-12 18:30 | -0.2148 | 210.962 | 56.548 | 16.235 | 0.5146 | 2.4672 | 371.097 | 10.3945 | 0.27682 | 10.8446 | 0.28037 | 11.9977 | 0.26198 | 4.0729 | 185.987 | 3.4379 | 639.877 | -999 | 344.405 | 261.137 | 31.0626 | 95.3014 | -3.226 | -2.2736 | -1.1426 | -0.55883 | -0.39315 | -3.3242 | -1.8115 | -0.6754 | 0.10809 | -0.46484 | -3.3504 | -2.4164 | -1.4715 | 0.0015908 | 7.1485 | 21.4365 | 30.0059 | 28.7373 | -999 | -999 | 0.047 | 0.08 | 0.098 | 0.084 | -999 | 69
2003-04-12 19:00 | -0.3062 | 140.367 | 65.743 | 16.4 | 0.4671 | 2.5271 | 371.234 | 10.1621 | 0.28573 | 10.5706 | 0.28972 | 11.1161 | 0.27976 | 3.3746 | 188.481 | 2.83 | 473.57 | -999 | 254.22 | 188.674 | 22.6731 | 95.2822 | -3.1659 | -2.2217 | -1.1183 | -0.55636 | -0.38126 | -3.2013 | -1.7174 | -0.62962 | 0.12415 | -0.46787 | -3.2257 | -2.2934 | -1.413 | 0.012123 | 5.9288 | 20.9712 | 28.1951 | 27.4784 | -999 | -999 | 0.047 | 0.08 | 0.098 | 0.084 | -999 | 69
2003-04-12 19:30 | -0.0534 | 121.795 | 10.31 | 11.051 | 0.5577 | 2.795 | 370.958 | 10.2235 | 0.30865 | 10.5875 | 0.31221 | 10.8634 | 0.30494 | 3.4042 | 162.433 | 2.8767 | 432.727 | -999 | 241.514 | 164.141 | 20.2211 | 95.2546 | -3.1158 | -2.1766 | -1.0971 | -0.55768 | -0.38383 | -3.1519 | -1.6504 | -0.59034 | 0.27458 | -0.56945 | -3.1477 | -2.2483 | -1.4068 | -0.0070005 | 6.4072 | 20.5904 | 27.0244 | 26.1703 | -999 | -999 | 0.048 | 0.08 | 0.098 | 0.084 | -999 | 69
2003-04-12 20:00 | 0.062 | 37.819 | -8.133 | 16.218 | 0.6101 | 2.8366 | 371.356 | 9.4449 | 0.32504 | 9.7613 | 0.33026 | 9.9132 | 0.32526 | 4.2075 | 167.16 | 3.5263 | 246.893 | -999 | 137.181 | 84.6103 | 11.7925 | 95.2355 | -3.0503 | -2.1254 | -1.0635 | -0.56215 | -0.38257 | -3.0979 | -1.5809 | -0.58305 | 0.23125 | -0.55928 | -3.0293 | -2.1122 | -1.3278 | 0.025246 | 4.7514 | 20.2051 | 26.0214 | 25.122 | -999 | -999 | 0.048 | 0.08 | 0.099 | 0.084 | -999 | 69
2003-04-12 20:30 | -0.0251 | 16.046 | -38.533 | 10.674 | 0.5415 | 2.8803 | 371.288 | 8.9118 | 0.3396 | 9.1845 | 0.34522 | 9.2904 | 0.34271 | 4.0992 | 161.667 | 3.3629 | 175.899 | -999 | 107.391 | 55.5953 | 9.9408 | 95.2076 | -2.9858 | -2.0766 | -1.0399 | -0.56003 | -0.37516 | -2.9878 | -1.5165 | -0.54244 | 0.11491 | -0.49621 | -2.9186 | -2.0069 | -1.2715 | 0.044034 | 4.3813 | 19.7609 | 25.1562 | 24.1875 | -999 | -999 | 0.048 | 0.081 | 0.099 | 0.084 | -999 | 69
2003-04-12 21:00 | 0.2294 | -38.336 | -43.162 | 3.653 | 0.3459 | 2.896 | 371.833 | 8.4319 | 0.35182 | 8.6538 | 0.36087 | 8.4221 | 0.36583 | 4.0933 | 173.008 | 3.4575 | 65.937 | -999 | 36.7489 | 22.2477 | 3.33 | 95.1904 | -2.94 | -2.0393 | -1.0178 | -0.55583 | -0.37233 | -2.9471 | -1.4482 | -0.51727 | 0.077315 | -0.51504 | -2.8174 | -1.9618 | -1.2535 | 0.030751 | 3.5123 | 19.3509 | 24.4573 | 23.2811 | -999 | -999 | 0.048 | 0.081 | 0.099 | 0.084 | -999 | 69
2003-04-12 21:30 | 0.515 | -63.419 | -68.617 | 9.499 | 0.5673 | 2.9281 | 372.143 | 7.7385 | 0.37286 | 7.8882 | 0.38465 | 7.3842 | 0.39414 | 2.3213 | 183.889 | 1.8487 | 18.5704 | -999 | 8.0815 | 3.1598 | 0.088711 | 95.1594 | -2.8979 | -2.0062 | -1.0011 | -0.56615 | -0.38717 | -2.8887 | -1.3884 | -0.49946 | -0.017221 | -0.49309 | -2.7321 | -1.8938 | -1.2219 | 0.018544 | 1.5687 | 18.938 | 23.835 | 22.3754 | -999 | -999 | 0.048 | 0.081 | 0.099 | 0.084 | -999 | 69
2003-04-12 22:00 | 0.3439 | -65.765 | -52.232 | 5.092 | 0.425 | 2.9848 | 372.054 | 7.6567 | 0.382 | 7.8122 | 0.39422 | 7.1735 | 0.41338 | 4.0404 | 182.271 | 3.5171 | 3.4787 | -999 | 1.2654 | -1.5676 | -0.079517 | 95.1354 | -2.8694 | -1.9907 | -0.99839 | -0.59488 | -0.41501 | -2.8356 | -1.3683 | -0.48146 | -0.041596 | -0.46937 | -2.6976 | -1.8842 | -1.2232 | -0.034198 | 2.1423 | 18.5003 | 23.2053 | 21.3685 | -999 | -999 | 0.048 | 0.081 | 0.099 | 0.084 | -999 | 69
2003-04-12 22:30 | 0.2328 | -67.665 | -44.157 | 1.42 | 0.3165 | 3.0741 | 371.979 | 7.7019 | 0.39386 | 7.8144 | 0.40553 | 7.3535 | 0.41573 | 3.6267 | 164.058 | 2.7963 | 0.33607 | -999 | 0.11126 | -2.9668 | -0.31652 | 95.1054 | -2.8412 | -1.9709 | -1.0046 | -0.62854 | -0.4459 | -2.8016 | -1.364 | -0.51367 | -0.06644 | -0.54887 | -2.7009 | -1.9065 | -1.2532 | -0.083111 | 2.0241 | 18.0366 | 22.5623 | 20.3113 | -999 | -999 | 0.048 | 0.081 | 0.099 | 0.084 | -999 | 69
2003-04-12 23:00 | 0.2947 | -63.109 | -46.661 | 8.164 | 0.3633 | 3.0648 | 372.214 | 7.5162 | 0.39584 | 7.5575 | 0.41138 | 6.4479 | 0.44284 | 2.5454 | 199.578 | 1.7917 | 0.1018 | -999 | 0.04187 | -3.6328 | -0.56125 | 95.0562 | -2.7963 | -1.9418 | -0.99463 | -0.64227 | -0.46903 | -2.7691 | -1.3452 | -0.54414 | -0.061662 | -0.58581 | -2.6082 | -1.8212 | -1.2202 | -0.08918 | 0.92268 | 17.5661 | 21.8872 | 19.2684 | -999 | -999 | 0.048 | 0.081 | 0.099 | 0.084 | -999 | 69
2003-04-12 23:30 | 0.3127 | -64.199 | -36.082 | 2.498 | 0.165 | 3.0551 | 372.229 | 7.3721 | 0.39846 | 7.4255 | 0.41403 | 6.8093 | 0.43017 | 3.1192 | 143.082 | 2.3788 | 0.15063 | -999 | 0.037546 | -3.2112 | -0.43163 | 95.0426 | -2.7704 | -1.9358 | -1.0086 | -0.69827 | -0.50307 | -2.7418 | -1.35 | -0.60612 | -0.064961 | -0.58159 | -2.6004 | -1.8538 | -1.257 | -0.15391 | 1.2276 | 17.0808 | 21.2071 | 18.2369 | -999 | -999 | 0.048 | 0.082 | 0.099 | 0.085 | -999 | 69
2003-04-13 | 0.2355 | -61.944 | -18.496 | 0.648 | 0.1684 | 2.8917 | 372.457 | 7.2787 | 0.38067 | 7.2767 | 0.39856 | 5.358 | 0.45317 | 1.6567 | 135.204 | 1.3196 | 0.092774 | -999 | 0.039054 | -3.8917 | -0.56544 | 95.0443 | -2.732 | -1.911 | -1.0081 | -0.73452 | -0.52468 | -2.6992 | -1.3423 | -0.63114 | 0.059885 | -0.58884 | -2.52 | -1.7716 | -1.2343 | -0.17651 | -0.11281 | 16.5863 | 20.5674 | 17.2357 | -999 | -999 | 0.048 | 0.082 | 0.099 | 0.085 | -999 | 69
2003-04-13 00:30 | 0.0621 | -46.926 | -14.603 | 1.28 | 0.1265 | 2.7921 | 373.108 | 6.3939 | 0.38989 | 6.2724 | 0.41183 | 3.2186 | 0.50275 | 1.2737 | 122.985 | 0.94875 | 0.11539 | -999 | 0.039411 | -4.0921 | -1.3412 | 95.017 | -2.7075 | -1.9034 | -1.0193 | -0.79812 | -0.55912 | -2.6761 | -1.3356 | -0.64549 | 0.23091 | -0.55951 | -2.4456 | -1.7035 | -1.216 | -0.21573 | -0.55628 | 16.062 | 20.0263 | 16.2173 | -999 | -999 | 0.048 | 0.082 | 0.099 | 0.085 | -999 | 69
2003-04-13 01:00 | 1.3628 | -31.577 | -84.385 | -6.006 | 0.1631 | 2.7509 | 373.598 | 6.0091 | 0.39678 | 5.8808 | 0.42055 | 2.4529 | 0.54045 | 1.2733 | 111.899 | 1.0767 | 0.14599 | -999 | 0.039176 | -2.9203 | -1.1617 | 95.0011 | -2.6966 | -1.91 | -1.0539 | -0.87029 | -0.61196 | -2.6701 | -1.3488 | -0.68445 | 0.18699 | -0.60673 | -2.4437 | -1.7238 | -1.2565 | -0.28053 | -0.27407 | 15.5005 | 19.5196 | 15.2472 | -999 | -999 | 0.048 | 0.082 | 0.099 | 0.085 | -999 | 69
2003-04-13 01:30 | 0.0286 | -43.753 | -12.664 | 0.341 | 0.0963 | 2.7568 | 373.906 | 5.2515 | 0.41632 | 5.1873 | 0.43734 | 2.5046 | 0.53731 | 2.1179 | 107.177 | 1.6538 | 0.13712 | -999 | 0.038747 | -2.8969 | -0.82107 | 94.998 | -2.6809 | -1.9082 | -1.0773 | -0.93079 | -0.65786 | -2.6362 | -1.3573 | -0.70857 | 0.14727 | -0.66068 | -2.445 | -1.7591 | -1.3036 | -0.37118 | -0.60039 | 14.9636 | 19.0087 | 14.4007 | -999 | -999 | 0.048 | 0.082 | 0.099 | 0.085 | -999 | 69
2003-04-13 02:00 | 0.3326 | -45.004 | -25.067 | 5.096 | 0.2638 | 2.8 | 374.66 | 4.0908 | 0.45619 | 4.0698 | 0.47619 | 2.1833 | 0.54551 | 1.3288 | 134.472 | 1.0092 | 0.13148 | -999 | 0.038133 | -3.5819 | -1.194 | 94.9882 | -2.6591 | -1.9067 | -1.0987 | -1.0126 | -0.70883 | -2.6133 | -1.3495 | -0.73311 | 0.12268 | -0.73102 | -2.4345 | -1.7709 | -1.3294 | -0.47686 | -1.0402 | 14.4012 | 18.4803 | 13.5076 | -999 | -999 | 0.048 | 0.082 | 0.1 | 0.085 | -999 | 69
2003-04-13 02:30 | -0.311 | -34.303 | -3.361 | 3.705 | 0.1315 | 2.8223 | 374.504 | 4.319 | 0.45341 | 4.2707 | 0.47532 | 1.8663 | 0.57426 | 2.1008 | 114.58 | 1.58 | 0.15467 | -999 | 0.037516 | -1.8833 | -0.15427 | 94.9523 | -2.6416 | -1.9097 | -1.1424 | -1.141 | -0.77439 | -2.6128 | -1.3567 | -0.75999 | 0.050046 | -0.77631 | -2.4193 | -1.7691 | -1.3584 | -0.63548 | -0.80272 | 13.7408 | 17.9188 | 12.5526 | -999 | -999 | 0.048 | 0.082 | 0.1 | 0.085 | -999 | 69
2003-04-13 03:00 | -0.0864 | -29.819 | -18.709 | 2.081 | 0.1776 | 2.8442 | 374.722 | 4.0945 | 0.46283 | 4.2371 | 0.47835 | 3.3497 | 0.51505 | 1.9021 | 107.507 | 1.4487 | 0.16723 | -999 | 0.035226 | -1.9777 | -0.47604 | 94.9603 | -2.6361 | -1.9249 | -1.1831 | -1.2176 | -0.84388 | -2.5948 | -1.3689 | -0.80798 | -0.016873 | -0.91062 | -2.4737 | -1.8677 | -1.4439 | -0.84817 | 0.047983 | 13.0608 | 17.3169 | 11.7039 | -999 | -999 | 0.048 | 0.082 | 0.1 | 0.085 | -999 | 69
2003-04-13 03:30 | -0.1136 | -25.776 | -11.65 | 0.276 | 0.1118 | 2.8892 | 375.255 | 3.3977 | 0.49195 | 3.5771 | 0.5067 | 2.866 | 0.53522 | 0.79667 | 141.876 | 0.63375 | 0.12888 | -999 | 0.03507 | -2.1167 | -0.64461 | 94.962 | -2.6119 | -1.9247 | -1.1999 | -1.2561 | -0.8915 | -2.5773 | -1.3686 | -0.82925 | -0.25224 | -0.99055 | -2.4378 | -1.8477 | -1.4539 | -0.98775 | -0.099261 | 12.5055 | 16.6984 | 11.1138 | -999 | -999 | 0.048 | 0.083 | 0.1 | 0.085 | -999 | 69
2003-04-13 04:00 | 0.1358 | -24.78 | -9.977 | -0.219 | 0.0996 | 2.8871 | 375.864 | 2.9131 | 0.50831 | 3.0367 | 0.52501 | 1.9839 | 0.56577 | 0.96375 | 163.582 | 0.73625 | 0.095633 | -999 | 0.037391 | -2.0278 | -0.58495 | 94.9457 | -2.5843 | -1.9216 | -1.2228 | -1.3225 | -0.9475 | -2.5556 | -1.3643 | -0.85226 | -0.26116 | -1.0408 | -2.384 | -1.7972 | -1.4503 | -1.0975 | -0.68436 | 11.9694 | 16.0638 | 10.563 | -999 | -999 | 0.048 | 0.083 | 0.1 | 0.085 | -999 | 69
2003-04-13 04:30 | 0.029 | -24.623 | -8.278 | 0.087 | 0.1221 | 2.9141 | 376.27 | 2.6328 | 0.5222 | 2.4724 | 0.54958 | 0.82437 | 0.61822 | 0.99792 | 165.359 | 0.90458 | 0.1129 | -999 | 0.037052 | -1.9402 | -0.54912 | 94.9362 | -2.5662 | -1.925 | -1.2587 | -1.4205 | -1.0237 | -2.5324 | -1.3695 | -0.88233 | -0.41509 | -1.1342 | -2.3513 | -1.7573 | -1.4551 | -1.2432 | -1.1699 | 11.3351 | 15.4237 | 9.89 | -999 | -999 | 0.048 | 0.083 | 0.1 | 0.085 | -999 | 69
2003-04-13 05:00 | 0.2023 | -28.229 | -10.57 | -0.036 | 0.1425 | 2.9688 | 376.181 | 2.6692 | 0.52975 | 2.5162 | 0.55668 | 0.59216 | 0.63872 | 1.1017 | 146.252 | 0.79542 | 0.14619 | -999 | 0.037304 | -1.8521 | -0.36308 | 94.9253 | -2.5586 | -1.9359 | -1.3196 | -1.5406 | -1.1061 | -2.5335 | -1.391 | -0.92056 | -0.4795 | -1.2327 | -2.3487 | -1.7735 | -1.497 | -1.399 | -1.4018 | 10.5431 | 14.7438 | 9.1008 | -999 | -999 | 0.048 | 0.083 | 0.1 | 0.085 | -999 | 69
2003-04-13 05:30 | 0.3712 | -27.563 | -19.862 | -0.15 | 0.1173 | 2.9679 | 376.754 | 2.3126 | 0.54275 | 1.9549 | 0.57831 | -0.088907 | 0.66068 | 0.845 | 138.735 | 0.70583 | 0.12737 | -999 | 0.036647 | -2.3793 | -0.74562 | 94.9252 | -2.5491 | -1.9585 | -1.3835 | -1.6725 | -1.1989 | -2.5271 | -1.4121 | -0.96173 | -0.54266 | -1.3221 | -2.3341 | -1.7837 | -1.5389 | -1.5684 | -1.8722 | 9.7117 | 14.0273 | 8.2721 | -999 | -999 | 0.048 | 0.083 | 0.1 | 0.085 | -999 | 69
2003-04-13 06:00 | 0.1645 | -29.108 | -13.09 | 0.536 | 0.0361 | 3.0123 | 376.455 | 2.0585 | 0.55925 | 2.0259 | 0.5832 | 0.16599 | 0.665 | 1.0454 | 132.161 | 0.7925 | 0.18484 | -999 | 0.048431 | -1.8922 | -0.31324 | 94.9124 | -2.5492 | -1.9888 | -1.4579 | -1.7962 | -1.3037 | -2.5249 | -1.4407 | -1.0215 | -0.61583 | -1.4187 | -2.355 | -1.8259 | -1.603 | -1.7021 | -1.8586 | 8.8487 | 13.2785 | 7.3693 | -999 | -999 | 0.048 | 0.083 | 0.1 | 0.085 | -999 | 69
2003-04-13 06:30 | 0.3138 | -22.263 | -18.827 | 2.109 | 0.2085 | 3.0007 | 375.911 | 2.4782 | 0.54256 | 2.5022 | 0.56396 | 0.41227 | 0.66287 | 1.1483 | 115.041 | 0.8575 | 0.74005 | -999 | 0.28743 | -1.0345 | -0.0058404 | 94.9081 | -2.5506 | -2.019 | -1.5257 | -1.8857 | -1.3919 | -2.5455 | -1.4721 | -1.0755 | -0.69697 | -1.5264 | -2.3777 | -1.8678 | -1.671 | -1.7569 | -1.7117 | 8.0794 | 12.524 | 6.5816 | -999 | -999 | 0.048 | 0.083 | 0.1 | 0.085 | -999 | 69
2003-04-13 07:00 | 0.1219 | -24.946 | -9.899 | 0.729 | 0.0792 | 3.0336 | 376.04 | 2.322 | 0.55187 | 2.3941 | 0.57188 | 0.81953 | 0.64608 | 1.9754 | 96.4181 | 1.2725 | 5.9965 | -999 | 2.6778 | 1.2648 | -0.022961 | 94.8923 | -2.5485 | -2.0464 | -1.5781 | -1.9403 | -1.4671 | -2.5356 | -1.4983 | -1.1317 | -0.77185 | -1.6424 | -2.3834 | -1.9049 | -1.7236 | -1.8132 | -1.7731 | 7.5124 | 11.7904 | 6.0495 | -999 | -999 | 0.048 | 0.083 | 0.1 | 0.085 | -999 | 69
2003-04-13 07:30 | 1.2089 | -12.681 | -25.334 | 4.181 | 0.0931 | 3.0306 | 376.749 | 1.7646 | 0.57306 | 1.8848 | 0.59543 | 0.90782 | 0.64027 | 0.79708 | 234.812 | 0.66708 | 24.0045 | -999 | 13.434 | 12.231 | 1.1792 | 94.9197 | -2.5419 | -2.0685 | -1.622 | -1.9728 | -1.5301 | -2.5507 | -1.5247 | -1.185 | -0.85563 | -1.6973 | -2.3965 | -1.9282 | -1.7688 | -1.8293 | -1.6158 | 7.0647 | 11.098 | 5.5994 | -999 | -999 | 0.048 | 0.083 | 0.1 | 0.085 | -999 | 69
2003-04-13 08:00 | 0.465 | 4.299 | -23.978 | 4.97 | 0.2801 | 3.0341 | 376.926 | 1.632 | 0.57879 | 1.7163 | 0.60052 | 0.80238 | 0.64904 | 1.2867 | 193.083 | 0.98333 | 63.3953 | -999 | 34.1616 | 30.2178 | 3.6279 | 94.938 | -2.5394 | -2.0909 | -1.6543 | -1.9728 | -1.5623 | -2.5441 | -1.5505 | -1.2358 | -0.93375 | -1.6992 | -2.4002 | -1.9492 | -1.803 | -1.7668 | -0.93846 | 6.761 | 10.4874 | 5.3224 | -999 | -999 | 0.048 | 0.083 | 0.1 | 0.085 | -999 | 69
2003-04-13 08:30 | -0.7743 | 28.635 | 21.848 | 8.634 | 0.2419 | 3.0543 | 375.625 | 2.3404 | 0.55664 | 2.5786 | 0.5721 | 2.1431 | 0.60152 | 1.6504 | 138.188 | 1.3629 | 123.998 | -999 | 67.595 | 60.8682 | 8.0429 | 94.9319 | -2.5416 | -2.1077 | -1.6602 | -1.8822 | -1.5196 | -2.55 | -1.5775 | -1.2879 | -1.0111 | -1.7093 | -2.4382 | -2.0166 | -1.8517 | -1.5693 | 0.33945 | 6.7702 | 10.062 | 5.4656 | -999 | -999 | 0.048 | 0.084 | 0.1 | 0.085 | -999 | 69
2003-04-13 09:00 | -0.7981 | 62.24 | 31.996 | 12.17 | 0.3487 | 3.087 | 374.622 | 3.0877 | 0.53531 | 3.3854 | 0.54753 | 3.4453 | 0.54919 | 1.3483 | 100.929 | 1.0942 | 209.496 | -999 | 115.006 | 104.495 | 12.8012 | 94.926 | -2.5398 | -2.1053 | -1.6117 | -1.7089 | -1.4065 | -2.5617 | -1.5931 | -1.3266 | -1.0623 | -1.6542 | -2.4764 | -2.0583 | -1.8531 | -1.2802 | 1.672 | 7.3117 | 9.9862 | 6.257 | -999 | -999 | 0.048 | 0.084 | 0.1 | 0.085 | -999 | 69
2003-04-13 09:30 | -0.7021 | 100.248 | 39.827 | 9.238 | 0.3442 | 3.1644 | 374.285 | 3.7299 | 0.5252 | 4.0914 | 0.53471 | 4.5437 | 0.51964 | 2.0762 | 97.2603 | 1.5525 | 307 | -999 | 164.82 | 151.512 | 18.3239 | 94.9271 | -2.5247 | -2.0826 | -1.5266 | -1.4536 | -1.2445 | -2.5893 | -1.6223 | -1.3391 | -1.005 | -1.5238 | -2.4877 | -2.0697 | -1.8168 | -0.95905 | 2.9225 | 8.2939 | 10.3331 | 7.5596 | -999 | -999 | 0.048 | 0.084 | 0.101 | 0.085 | -999 | 69
2003-04-13 10:00 | -1.1428 | 128.145 | 38.025 | 9.408 | 0.2479 | 3.2593 | 373.75 | 4.4929 | 0.51449 | 4.8595 | 0.52325 | 5.4723 | 0.50172 | 2.4304 | 125.904 | 1.9929 | 383.195 | -999 | 202.779 | 188.404 | 22.4181 | 94.9206 | -2.5024 | -2.036 | -1.4096 | -1.2123 | -1.0875 | -2.557 | -1.6091 | -1.3202 | -0.9018 | -1.404 | -2.4796 | -2.0444 | -1.7459 | -0.77622 | 3.8086 | 9.6039 | 10.9201 | 9.0201 | -999 | -999 | 0.048 | 0.084 | 0.101 | 0.085 | -999 | 69
2003-04-13 10:30 | -0.8469 | 120.596 | 53.028 | 12.263 | 0.4155 | 3.3434 | 373.506 | 5.5468 | 0.4929 | 5.9637 | 0.49972 | 6.4813 | 0.48009 | 1.6633 | 183.318 | 1.4 | 379.387 | -999 | 197.579 | 183.156 | 21.1852 | 94.9344 | -2.4747 | -1.9866 | -1.3044 | -1.0417 | -0.96899 | -2.543 | -1.5833 | -1.2924 | -0.87672 | -1.3107 | -2.4704 | -2.0126 | -1.6757 | -0.66239 | 4.4573 | 10.7773 | 11.4504 | 10.257 | -999 | -999 | 0.048 | 0.084 | 0.101 | 0.085 | -999 | 69
2003-04-13 11:00 | -0.903 | 155.994 | 98.253 | 17.225 | 0.4358 | 3.2831 | 374.213 | 5.1119 | 0.49679 | 5.6465 | 0.50172 | 6.2978 | 0.47914 | 3.1825 | 283.973 | 2.4675 | 467.375 | -999 | 244.049 | 224.548 | 25.7412 | 94.9415 | -2.4417 | -1.9306 | -1.2227 | -0.91611 | -0.87501 | -2.527 | -1.5516 | -1.2583 | -0.84962 | -1.1957 | -2.4302 | -1.9384 | -1.5935 | -0.49369 | 4.9616 | 11.6444 | 11.825 | 11.1851 | -999 | -999 | 0.048 | 0.084 | 0.101 | 0.085 | -999 | 69
2003-04-13 11:30 | -0.5185 | 193.73 | 67.006 | 14.527 | 0.3936 | 3.4023 | 374.814 | 4.9348 | 0.51914 | 5.5169 | 0.52252 | 6.3653 | 0.4924 | 2.9758 | 288.527 | 2.3533 | 537.452 | -999 | 278.335 | 258.478 | 29.529 | 94.9446 | -2.4095 | -1.8836 | -1.1451 | -0.77272 | -0.7799 | -2.5041 | -1.5217 | -1.2229 | -0.80968 | -1.0882 | -2.4002 | -1.88 | -1.5154 | -0.3322 | 5.5461 | 12.3869 | 12.1767 | 12.1948 | -999 | -999 | 0.049 | 0.084 | 0.101 | 0.085 | -999 | 69
2003-04-13 12:00 | -0.3729 | 143.361 | 91.1 | 18.177 | 0.3727 | 3.3838 | 375.708 | 4.645 | 0.52576 | 5.161 | 0.53115 | 5.8584 | 0.50451 | 2.985 | 298.439 | 2.3325 | 409.655 | -999 | 206.753 | 189.152 | 21.9422 | 94.9238 | -2.3805 | -1.8337 | -1.0745 | -0.65255 | -0.70143 | -2.4813 | -1.4896 | -1.1833 | -0.76216 | -0.96362 | -2.3592 | -1.808 | -1.4262 | -0.19476 | 5.1427 | 13.1385 | 12.6183 | 13.3015 | -999 | -999 | 0.051 | 0.084 | 0.101 | 0.085 | -999 | 69
2003-04-13 12:30 | -0.4446 | 208.325 | 164.087 | 23.566 | 0.4631 | 3.2737 | 375.187 | 4.6018 | 0.51294 | 5.1184 | 0.51831 | 5.8 | 0.49314 | 2.8496 | 307.327 | 2.2571 | 584.134 | -999 | 299.616 | 275.88 | 31.7527 | 94.8927 | -2.3506 | -1.7889 | -1.0169 | -0.59216 | -0.63564 | -2.4625 | -1.4558 | -1.1395 | -0.71157 | -0.86712 | -2.3254 | -1.7484 | -1.333 | -0.059429 | 5.6554 | 13.7279 | 13.1409 | 14.4279 | -999 | -999 | 0.055 | 0.084 | 0.101 | 0.086 | -999 | 69
2003-04-13 13:00 | -0.9491 | 306.175 | 260.247 | 30.957 | 0.4646 | 3.2612 | 374.062 | 5.5874 | 0.48141 | 6.22 | 0.48326 | 7.3673 | 0.44534 | 2.7242 | 300.981 | 2.1783 | 826.578 | -999 | 429.759 | 398.796 | 43.1927 | 94.8799 | -2.3254 | -1.7533 | -0.97418 | -0.55094 | -0.56852 | -2.4609 | -1.4362 | -1.1088 | -0.6852 | -0.71192 | -2.3984 | -1.7677 | -1.2842 | -0.034457 | 6.9712 | 14.198 | 13.7301 | 15.5884 | -999 | -999 | 0.058 | 0.084 | 0.101 | 0.086 | -999 | 69
2003-04-13 13:30 | -2.4706 | 426.901 | 274.726 | 34.057 | 0.4747 | 3.3345 | 373.106 | 6.4904 | 0.46465 | 7.1124 | 0.46603 | 8.7128 | 0.41818 | 2.7721 | 219.449 | 2.3204 | 1082.73 | -999 | 578.428 | 529.743 | 56.8166 | 94.8552 | -2.2899 | -1.7142 | -0.92783 | -0.52636 | -0.48879 | -2.4507 | -1.4152 | -1.0644 | -0.57454 | -0.69075 | -2.4384 | -1.7478 | -1.2179 | -0.024698 | 8.2248 | 14.597 | 14.3813 | 16.5889 | -999 | -999 | 0.063 | 0.085 | 0.101 | 0.086 | -999 | 69
2003-04-13 14:00 | -1.1219 | 412.153 | 176.601 | 28.018 | 0.4525 | 3.4321 | 373.014 | 7.6804 | 0.44209 | 8.2156 | 0.44699 | 10.106 | 0.39201 | 2.1479 | 157.839 | 1.8787 | 1018.42 | -999 | 544.331 | 493.441 | 52.631 | 94.8389 | -2.2553 | -1.6659 | -0.67402 | -0.49957 | -0.16217 | -2.424 | -1.3743 | -0.99734 | -0.42097 | -0.60704 | -2.452 | -1.7204 | -1.1606 | 0.37676 | 8.7252 | 14.9157 | 15.1898 | 17.2328 | -999 | -999 | 0.071 | 0.087 | 0.101 | 0.086 | -999 | 69
2003-04-13 14:30 | -1.0352 | 290.613 | 130.321 | 19.882 | 0.4572 | 3.4608 | 373.578 | 7.2928 | 0.45846 | 7.8109 | 0.46093 | 9.4841 | 0.41056 | 2.9179 | 86.4852 | 2.3813 | 753.945 | -999 | 393.15 | 354.924 | 38.0397 | 94.8268 | -2.2083 | -1.5749 | -0.21864 | -0.38989 | -0.029342 | -2.3732 | -1.2992 | -0.86594 | -0.27737 | -0.43331 | -2.3126 | -1.5814 | -1.0473 | 0.66431 | 9.0917 | 15.5876 | 16.2262 | 17.5715 | -999 | -999 | 0.08 | 0.088 | 0.101 | 0.086 | -999 | 69
2003-04-13 15:00 | -1.2773 | 228.444 | 114.262 | 23.431 | 0.3748 | 3.3872 | 374.029 | 7.1925 | 0.4496 | 7.669 | 0.4536 | 9.1415 | 0.40987 | 2.4825 | 101.71 | 2.1075 | 621.255 | -999 | 316.786 | 290.367 | 30.4106 | 94.815 | -2.1662 | -1.4878 | -0.17798 | -0.33243 | -0.013567 | -2.3248 | -1.2304 | -0.77014 | -0.20436 | -0.36273 | -2.2182 | -1.4838 | -0.96324 | 0.72157 | 7.6231 | 15.9907 | 16.7884 | 17.6069 | -999 | -999 | 0.087 | 0.089 | 0.101 | 0.086 | -999 | 69
2003-04-13 15:30 | 0.2097 | 255.58 | 112.596 | 19.077 | 0.3839 | 3.4233 | 373.052 | 7.4859 | 0.44538 | 8.0043 | 0.44893 | 9.1368 | 0.41413 | 2.8392 | 188.318 | 2.335 | 662.039 | -999 | 341.37 | 313.132 | 34.3508 | 94.8068 | -2.1349 | -1.4243 | -0.1879 | -0.32185 | 0.0020435 | -2.2905 | -1.1713 | -0.71132 | -0.17112 | -0.33528 | -2.1473 | -1.4431 | -0.92888 | 1.1666 | 8.6895 | 16.0421 | 16.867 | 17.5758 | -999 | -999 | 0.092 | 0.09 | 0.102 | 0.086 | -999 | 69
2003-04-13 16:00 | -0.1453 | 251.28 | 62.948 | 10.437 | 0.3608 | 3.48 | 372.809 | 7.5107 | 0.45002 | 8.0508 | 0.45341 | 9.1418 | 0.41814 | 2.87 | 301.963 | 2.3658 | 648.409 | -999 | 336.174 | 298.602 | 30.5847 | 94.8101 | -2.1058 | -1.3745 | -0.20109 | -0.31868 | -0.002619 | -2.2638 | -1.1312 | -0.6833 | -0.12332 | -0.35366 | -2.136 | -1.4133 | -0.90164 | 1.3935 | 9.4378 | 15.8985 | 16.7629 | 17.5224 | -999 | -999 | 0.095 | 0.093 | 0.102 | 0.086 | -999 | 69
2003-04-13 16:30 | -0.6156 | 173.725 | 115.805 | 22.934 | 0.3749 | 3.5871 | 372.832 | 7.2079 | 0.47121 | 7.6947 | 0.47636 | 8.4636 | 0.44934 | 2.7113 | 300.918 | 2.2179 | 471.186 | -999 | 237.162 | 218.505 | 22.4776 | 94.81 | -2.0698 | -1.3264 | -0.12021 | -0.30114 | 0.048404 | -2.2028 | -1.0528 | -0.61961 | -0.040153 | -0.24852 | -1.9836 | -1.3143 | -0.81979 | 1.3091 | 8.0936 | 15.6722 | 16.6876 | 17.3695 | -999 | -999 | 0.098 | 0.093 | 0.102 | 0.086 | -999 | 69
2003-04-13 17:00 | -0.4803 | 225.369 | 107.921 | 20.39 | 0.3878 | 3.7597 | 372.474 | 7.5081 | 0.48317 | 8.0089 | 0.48798 | 8.8902 | 0.45663 | 2.4367 | 300.157 | 1.9563 | 590.1 | -999 | 305.846 | 271.53 | 28.1859 | 94.7982 | -2.0469 | -1.3012 | -0.099773 | -0.30422 | 0.069987 | -2.1847 | -1.0193 | -0.60118 | 0.053831 | -0.28034 | -1.9458 | -1.2932 | -0.77111 | 1.6586 | 9.0365 | 15.417 | 16.5119 | 17.2427 | -999 | -999 | 0.1 | 0.093 | 0.102 | 0.086 | -999 | 69
2003-04-13 17:30 | 0.0251 | 190.552 | 58.722 | 7.287 | 0.3396 | 3.7726 | 372.543 | 7.3903 | 0.48794 | 7.9252 | 0.49197 | 8.8276 | 0.46 | 2.6283 | 299.102 | 2.1246 | 516.05 | -999 | 264.496 | 236.323 | 23.0542 | 94.7782 | -2.0235 | -1.2819 | -0.10712 | -0.30616 | 0.07233 | -2.1601 | -0.99383 | -0.59213 | 0.069463 | -0.30188 | -1.9161 | -1.2545 | -0.72741 | 1.5356 | 8.4563 | 15.1856 | 16.2512 | 17.164 | -999 | -999 | 0.103 | 0.094 | 0.102 | 0.086 | -999 | 69
2003-04-13 18:00 | -0.0262 | 129.7 | 46.392 | 9.06 | 0.3675 | 3.8561 | 372.49 | 7.1275 | 0.50584 | 7.6029 | 0.51112 | 8.3602 | 0.48189 | 2.1688 | 295.023 | 1.7321 | 371.368 | -999 | 187.513 | 169.757 | 15.8965 | 94.7822 | -1.9942 | -1.2617 | -0.11104 | -0.30541 | 0.074687 | -2.1128 | -0.96766 | -0.57558 | 0.099584 | -0.31588 | -1.8564 | -1.1932 | -0.68393 | 1.3993 | 7.5572 | 14.9741 | 15.9542 | 17.041 | -999 | -999 | 0.104 | 0.094 | 0.103 | 0.086 | -999 | 69
2003-04-13 18:30 | 0.5243 | 96.596 | 25.492 | 11.23 | 0.3953 | 4.1828 | 372.513 | 6.8774 | 0.55142 | 7.312 | 0.5584 | 7.9097 | 0.5307 | 2.7212 | 306.656 | 2.0954 | 270.404 | -999 | 138.501 | 124.586 | 11.8609 | 94.7758 | -1.9711 | -1.2501 | -0.12712 | -0.30647 | 0.076029 | -2.0743 | -0.94612 | -0.56554 | -0.2057 | -0.30432 | -1.8035 | -1.1476 | -0.65518 | 1.393 | 6.9761 | 14.7745 | 15.661 | 16.7938 | -999 | -999 | 0.106 | 0.095 | 0.103 | 0.086 | -999 | 69
2003-04-13 19:00 | 0.7581 | 59.092 | 3.499 | 17.055 | 0.3293 | 4.4289 | 372.6 | 6.2559 | 0.60057 | 6.6459 | 0.61 | 7.0395 | 0.58858 | 2.6333 | 307.342 | 2.0033 | 174.363 | -999 | 87.981 | 78.75 | 7.1931 | 94.7716 | -1.949 | -1.2302 | -0.12019 | -0.30681 | 0.089109 | -2.1212 | -0.92202 | -0.55912 | -0.087177 | -0.2976 | -1.7476 | -1.1144 | -0.61729 | 1.1662 | 5.8623 | 14.5908 | 15.3896 | 16.4223 | -999 | -999 | 0.107 | 0.096 | 0.103 | 0.086 | -999 | 69.5237
2003-04-13 19:30 | -1.41 | 38.748 | -0.695 | 51.763 | 0.4456 | 4.9076 | 374.089 | 5.7447 | 0.64098 | 6.1047 | 0.65315 | 6.3837 | 0.63711 | 2.7375 | 303.545 | 2.1404 | 122.718 | -999 | 61.0344 | 54.4836 | 5.0433 | 94.7898 | -1.9288 | -1.2214 | -0.12641 | -0.29816 | 0.088337 | -2.0554 | -0.90592 | -0.54879 | -0.073241 | -0.2382 | -1.7058 | -1.2485 | -0.59774 | 1.0204 | 4.9472 | 14.4148 | 15.1269 | 16.0223 | -999 | -999 | 0.108 | 0.097 | 0.103 | 0.086 | -999 | 74.1933
2003-04-13 20:00 | -999 | 15.181 | -12.073 | 40.959 | 0.5152 | 5.9588 | 375.612 | 4.8864 | 0.71354 | 5.2207 | 0.73058 | 5.3794 | 0.72052 | 3.0183 | 308.535 | 2.3192 | 62.3492 | -999 | 31.144 | 25.4106 | 2.4122 | 94.8127 | -1.91 | -1.2032 | -0.13498 | -0.2993 | 0.086265 | -2.022 | -0.90705 | -0.5467 | -0.052979 | -0.19062 | -1.6639 | -1.2443 | -0.57617 | 0.80511 | 3.5218 | 14.2427 | 14.8761 | 15.6628 | -999 | -999 | 0.109 | 0.097 | 0.103 | 0.086 | -999 | 80.9524
2003-04-13 20:30 | -999 | 8.87 | -12.825 | 48.922 | 0.4155 | 6.5139 | 380.898 | 3.0493 | 0.79278 | 3.3844 | 0.81277 | 3.5259 | 0.80331 | 3.9312 | 305.668 | 3.0288 | 39.6946 | -999 | 19.9529 | 16.0832 | 1.4922 | 94.8582 | -1.8917 | -1.1973 | -0.14761 | -0.29942 | 0.081121 | -1.9689 | -1.024 | -0.54209 | -0.034979 | -0.16159 | -1.6091 | -1.1761 | -0.53829 | 0.62073 | 2.2181 | 14.0736 | 14.6263 | 15.3043 | -999 | -999 | 0.109 | 0.098 | 0.104 | 0.087 | -999 | 82.5009
2003-04-13 21:00 | -999 | 1.052 | -18.88 | 24.118 | 0.5084 | 6.4049 | 366.358 | 1.6761 | 0.87172 | 2.0112 | 0.88921 | 2.0995 | 0.88067 | 3.4167 | 298.044 | 2.5762 | 15.1312 | -999 | 7.1649 | 5.5347 | 0.59865 | 94.8936 | -1.8906 | -1.1969 | -0.16795 | -0.30826 | 0.061728 | -1.9611 | -0.92907 | -0.54713 | -0.14656 | -0.20438 | -1.5864 | -1.0712 | -0.5331 | 0.30604 | 1.2653 | 13.9147 | 14.3806 | 14.9889 | -999 | -999 | 0.109 | 0.098 | 0.104 | 0.087 | -999 | 92.4063
2003-04-13 21:30 | -0.4505 | -1.624 | -35.233 | 6.618 | 0.4461 | 6.2539 | -999 | 0.78528 | 0.91945 | 1.1161 | 0.93491 | 1.1873 | 0.92234 | 3.1837 | 304.01 | 2.52 | 5.8954 | -999 | 2.7726 | 1.6367 | 0.42167 | 94.9153 | -1.8873 | -1.2072 | -0.23708 | -0.31711 | 0.019366 | -1.9564 | -0.93773 | -0.5639 | -0.27927 | -0.25262 | -1.6194 | -1.0952 | -0.55825 | 0.077828 | 0.44903 | 13.7525 | 14.1252 | 14.7136 | -999 | -999 | 0.109 | 0.098 | 0.104 | 0.087 | -999 | 93.7119
2003-04-13 22:00 | -999 | -3.523 | -9.609 | 41.535 | 0.5372 | 6.2613 | -999 | 0.32519 | 0.93234 | 0.65828 | 0.94711 | 0.6973 | 0.93677 | 3.1283 | 296.663 | 2.4683 | 1.339 | -999 | 0.50459 | -0.086353 | 0.44284 | 94.9305 | -1.8858 | -1.2167 | -0.3071 | -0.31073 | -0.028642 | -1.9519 | -1.1556 | -0.5839 | -0.27591 | -0.30053 | -1.6677 | -1.1284 | -0.58391 | -0.0022111 | 0.13533 | 13.5831 | 13.8643 | 14.463 | -999 | -999 | 0.109 | 0.098 | 0.104 | 0.087 | -999 | 94
2003-04-13 22:30 | -999 | -3.146 | -999 | -999 | 0.5818 | 5.7918 | -999 | -0.068816 | 0.9382 | 0.2654 | 0.95246 | 0.31002 | 0.94315 | 3.6012 | 296.175 | 2.685 | 0.38981 | -999 | 0.068813 | -0.072875 | 0.43219 | 94.9508 | -1.8787 | -1.2127 | -0.32493 | -0.31102 | -0.039644 | -1.943 | -1.0108 | -0.59869 | -0.2367 | -0.32231 | -1.6731 | -1.1381 | -0.59141 | -0.023028 | -0.003067 | 13.4053 | 13.5952 | 14.2144 | -999 | -999 | 0.109 | 0.098 | 0.104 | 0.087 | -999 | 93.9091
2003-04-13 23:00 | -999 | -2.922 | -999 | -999 | 1.966 | 6.0526 | -999 | -0.33257 | 0.94653 | 0.01708 | 0.95941 | 0.11469 | 0.94807 | 3.3696 | 296.748 | 2.4979 | 0.39625 | -999 | 0.028636 | -0.064613 | 0.13114 | 94.9968 | -1.8682 | -1.2157 | -0.33543 | -0.32154 | -0.049884 | -1.9387 | -1.2277 | -0.60982 | -0.31404 | -0.34965 | -1.673 | -1.1505 | -0.59934 | -0.048463 | -0.017018 | 13.221 | 13.3106 | 13.9671 | -999 | -999 | 0.109 | 0.098 | 0.105 | 0.087 | -999 | 94
2003-04-13 23:30 | -999 | -2.888 | -999 | -999 | 1.6493 | 5.7353 | -999 | -0.70707 | 0.95299 | -0.35957 | 0.96485 | -0.2146 | 0.95139 | 3.8167 | 297.093 | 2.8754 | 0.40111 | -999 | 0.027058 | -0.28487 | -0.033795 | 95.0177 | -1.8564 | -1.2121 | -0.34791 | -0.37137 | -0.058183 | -1.9291 | -1.1551 | -0.6132 | -0.22895 | -0.42439 | -1.6604 | -1.1393 | -0.60301 | -0.065627 | -0.06451 | 13.0315 | 13.0259 | 13.7225 | -999 | -999 | 0.109 | 0.098 | 0.105 | 0.087 | -999 | 94
2003-04-14 | -999 | -3.751 | -999 | -999 | 2.101 | 5.2669 | -999 | -0.96685 | 0.95962 | -0.62224 | 0.97084 | -0.46725 | 0.95593 | 3.3988 | 296.729 | 2.5425 | 0.39254 | -999 | 0.02668 | -0.34929 | 0.1911 | 95.0367 | -1.8457 | -1.2074 | -0.36288 | -0.39153 | -0.061576 | -1.9234 | -1.0451 | -0.61751 | -0.16754 | -0.56138 | -1.6463 | -1.1322 | -0.60527 | -0.07122 | -0.28267 | 12.8338 | 12.7461 | 13.4916 | -999 | -999 | 0.11 | 0.098 | 0.105 | 0.087 | -999 | 91.6778
2003-04-14 00:30 | -999 | -4.449 | -999 | -999 | 1.3689 | 4.8097 | -999 | -1.2097 | 0.95995 | -0.86493 | 0.97042 | -0.73134 | 0.95406 | 3.06 | 299.438 | 2.2096 | 0.35905 | -999 | 0.028226 | -0.38708 | 0.22483 | 95.0528 | -1.8333 | -1.2024 | -0.37236 | -0.36754 | -0.066107 | -1.895 | -1.2261 | -0.62413 | -0.28217 | -0.56848 | -1.6373 | -1.1274 | -0.60376 | -0.07834 | -0.64579 | 12.6351 | 12.4794 | 13.2668 | -999 | -999 | 0.11 | 0.098 | 0.105 | 0.087 | -999 | 88
2003-04-14 01:00 | -999 | -4.508 | -999 | -999 | -999 | 4.7386 | -999 | -1.3511 | 0.958 | -0.99938 | 0.96807 | -0.91979 | 0.95142 | 3.1779 | 295.801 | 2.4008 | 0.34441 | -999 | 0.027423 | -0.38508 | 0.23154 | 95.0753 | -1.8217 | -1.2027 | -0.38173 | -0.35891 | -0.07294 | -1.8969 | -1.217 | -0.6342 | -0.30162 | -0.5386 | -1.6294 | -1.1276 | -0.60239 | -0.10186 | -0.81708 | 12.4333 | 12.2096 | 13.0401 | -999 | -999 | 0.11 | 0.098 | 0.105 | 0.088 | -999 | 87.8246
2003-04-14 01:30 | 3.5981 | -5.612 | 28.163 | 23.881 | 0.7146 | 4.5868 | -999 | -1.4507 | 0.94964 | -1.0953 | 0.95859 | -1.0365 | 0.94308 | 3.0496 | 292.9 | 2.2846 | 0.31587 | -999 | 0.029229 | -0.53411 | 0.28578 | 95.0758 | -1.811 | -1.2011 | -0.39065 | -0.36798 | -0.082952 | -1.8828 | -1.2126 | -0.64226 | -0.32415 | -0.54548 | -1.6183 | -1.2213 | -0.60491 | -0.13518 | -0.96129 | 12.2174 | 11.937 | 12.8161 | -999 | -999 | 0.11 | 0.098 | 0.105 | 0.088 | -999 | 82.4638
2003-04-14 02:00 | 2.7624 | -6.168 | 3.409 | 20.37 | 0.7097 | 4.5283 | -999 | -1.5209 | 0.94513 | -1.1558 | 0.953 | -1.1267 | 0.93948 | 3.1904 | 291.32 | 2.34 | 0.29509 | -999 | 0.029083 | -0.55174 | 0.36839 | 95.0808 | -1.7994 | -1.1994 | -0.40242 | -0.38657 | -0.091036 | -1.8731 | -1.2141 | -0.65326 | -0.34809 | -0.57028 | -1.6111 | -1.2458 | -0.60826 | -0.15671 | -1.0455 | 11.9766 | 11.6686 | 12.5881 | -999 | -999 | 0.109 | 0.098 | 0.105 | 0.088 | -999 | 81
2003-04-14 02:30 | -0.3469 | -5.841 | -10.197 | 16.853 | 0.7266 | 4.5743 | -999 | -1.5125 | 0.9471 | -1.1448 | 0.95437 | -1.1176 | 0.94568 | 2.9162 | 291.545 | 2.1354 | 0.27593 | -999 | 0.029376 | -0.50743 | 0.37279 | 95.0902 | -1.7889 | -1.1982 | -0.41619 | -0.40767 | -0.10386 | -1.8764 | -1.2228 | -0.67433 | -0.37054 | -0.59593 | -1.6097 | -1.2326 | -0.61726 | -0.17658 | -1.0629 | 11.7039 | 11.3997 | 12.3578 | -999 | -999 | 0.109 | 0.098 | 0.106 | 0.088 | -999 | 81.8416
2003-04-14 03:00 | -2.8755 | -4.789 | -60.091 | 12.58 | 0.5903 | 4.6133 | -999 | -1.4828 | 0.94982 | -1.1111 | 0.95666 | -1.0783 | 0.94304 | 2.4521 | 288.391 | 1.8333 | 0.27965 | -999 | 0.029015 | -0.46166 | 0.35194 | 95.0997 | -1.7789 | -1.1957 | -0.43197 | -0.42882 | -0.11381 | -1.8562 | -1.2284 | -0.68861 | -0.39155 | -0.63174 | -1.6055 | -1.2502 | -0.62415 | -0.19177 | -1.0094 | 11.4128 | 11.1348 | 12.1238 | -999 | -999 | 0.109 | 0.098 | 0.106 | 0.088 | -999 | 81
2003-04-14 03:30 | -0.1655 | -4.574 | -11.402 | 20.906 | 0.3726 | 4.7033 | -999 | -1.4472 | 0.95015 | -1.0723 | 0.95671 | -1.0386 | 0.94435 | 2.2579 | 284.775 | 1.6775 | 0.27063 | -999 | 0.027747 | -0.4409 | 0.34816 | 95.1077 | -1.7673 | -1.193 | -0.4463 | -0.45306 | -0.12415 | -1.8788 | -1.2409 | -0.70523 | -0.41155 | -0.62085 | -1.5993 | -1.2455 | -0.63125 | -0.19877 | -0.9736 | 11.1226 | 10.8746 | 11.8822 | -999 | -999 | 0.109 | 0.098 | 0.106 | 0.088 | -999 | 81
2003-04-14 04:00 | -0.0296 | -4.734 | -9.003 | 10.269 | 0.2821 | 4.6222 | -999 | -1.476 | 0.9502 | -1.1007 | 0.95768 | -1.0553 | 0.94435 | 2.3792 | 280.084 | 1.8067 | 0.26582 | -999 | 0.028118 | -0.42288 | 0.31234 | 95.1155 | -1.7561 | -1.1918 | -0.46035 | -0.48629 | -0.13582 | -1.8528 | -1.2299 | -0.71864 | -0.43482 | -0.6638 | -1.5863 | -1.2401 | -0.63636 | -0.21569 | -0.99099 | 10.8484 | 10.6102 | 11.6251 | -999 | -999 | 0.109 | 0.098 | 0.106 | 0.088 | -999 | 80.966
2003-04-14 04:30 | -1.1539 | -5.491 | -13.918 | 8.745 | 0.3505 | 4.5352 | -999 | -1.5393 | 0.95267 | -1.166 | 0.96055 | -1.1076 | 0.94753 | 2.2942 | 272.187 | 1.6683 | 0.2611 | -999 | 0.029435 | -0.45128 | 0.28698 | 95.1307 | -1.7465 | -1.1923 | -0.47611 | -0.50624 | -0.14811 | -1.8264 | -1.2372 | -0.7353 | -0.46244 | -0.72581 | -1.5783 | -1.2387 | -0.64351 | -0.22967 | -1.0189 | 10.5831 | 10.334 | 11.3411 | -999 | -999 | 0.109 | 0.098 | 0.106 | 0.088 | -999 | 79.707
2003-04-14 05:00 | 1.6961 | -7.274 | -6.933 | 5.806 | 0.3101 | 4.5384 | -999 | -1.6023 | 0.95006 | -1.2325 | 0.95641 | -1.1914 | 0.94416 | 2.6558 | 272.408 | 1.8929 | 0.26465 | -999 | 0.029485 | -0.56315 | 0.32227 | 95.1435 | -1.7346 | -1.1883 | -0.4892 | -0.52679 | -0.15781 | -1.8523 | -1.2459 | -0.75021 | -0.48679 | -0.8004 | -1.5698 | -1.234 | -0.64523 | -0.2599 | -1.1551 | 10.33 | 10.0495 | 11.0339 | -999 | -999 | 0.109 | 0.098 | 0.106 | 0.088 | -999 | 79.064
2003-04-14 05:30 | 3.1852 | -6.196 | -6.972 | -13.15 | 0.2962 | 4.7125 | -999 | -1.7124 | 0.95227 | -1.3387 | 0.9572 | -1.2855 | 0.94374 | 2.4033 | 269.913 | 1.7696 | 0.26786 | -999 | 0.028869 | -0.53609 | 0.28084 | 95.1655 | -1.7261 | -1.1896 | -0.50502 | -0.54584 | -0.1723 | -1.8052 | -1.2289 | -0.77225 | -0.5033 | -0.85204 | -1.5614 | -1.1687 | -0.65165 | -0.28661 | -1.173 | 10.083 | 9.7315 | 10.6983 | -999 | -999 | 0.109 | 0.098 | 0.106 | 0.088 | -999 | 84.2961
2003-04-14 06:00 | 1.7149 | -4.268 | 2.831 | 14.111 | 0.314 | 5.5308 | -999 | -1.8401 | 0.95864 | -1.4675 | 0.9657 | -1.3673 | 0.94725 | 1.995 | 264.591 | 1.4387 | 0.33046 | -999 | 0.036424 | -0.43421 | 0.22463 | 95.1732 | -1.7209 | -1.1919 | -0.52324 | -0.5677 | -0.18435 | -1.8262 | -1.0721 | -0.79818 | -0.52051 | -0.90045 | -1.5568 | -1.1028 | -0.6628 | -0.31316 | -1.0757 | 9.845 | 9.3986 | 10.3649 | -999 | -999 | 0.109 | 0.098 | 0.106 | 0.088 | -999 | 93.1519
2003-04-14 06:30 | 3.6311 | -3.97 | 16.752 | 11.302 | 0.3363 | 4.8277 | -999 | -1.9577 | 0.96614 | -1.5834 | 0.97294 | -1.4547 | 0.95062 | 1.9296 | 261.002 | 1.3033 | 0.97589 | -999 | 0.28416 | -0.14762 | 0.25743 | 95.1922 | -1.7156 | -1.1913 | -0.535 | -0.59513 | -0.19772 | -1.8296 | -1.1087 | -0.82157 | -0.57605 | -1.0356 | -1.5501 | -1.1022 | -0.67032 | -0.34263 | -1.045 | 9.636 | 9.0674 | 10.0536 | -999 | -999 | 0.109 | 0.098 | 0.107 | 0.088 | -999 | 94
2003-04-14 07:00 | 3.2075 | -3.16 | 17.442 | 3.248 | 0.2983 | 5.0768 | -999 | -1.9985 | 0.96953 | -1.6207 | 0.97554 | -1.4974 | 0.95104 | 1.7879 | 251.461 | 1.2025 | 6.8506 | -999 | 2.3681 | 2.0957 | 0.85693 | 95.2031 | -1.708 | -1.1921 | -0.52854 | -0.61293 | -0.19617 | -1.8406 | -0.94759 | -0.8435 | -0.52327 | -1.0157 | -1.5261 | -1.0992 | -0.67545 | -0.37705 | -0.99548 | 9.4489 | 8.7498 | 9.7556 | -999 | -999 | 0.109 | 0.098 | 0.107 | 0.088 | -999 | 94
2003-04-14 07:30 | -1.2543 | -0.932 | -12.733 | 9.058 | 0.1699 | 5.5463 | -999 | -1.9888 | 0.9688 | -1.6007 | 0.97104 | -1.5047 | 0.95104 | 1.065 | 209.233 | 0.59042 | 24.5646 | -999 | 9.6169 | 9.5039 | 2.9625 | 95.2219 | -1.7021 | -1.1945 | -0.54002 | -0.65493 | -0.2073 | -1.8353 | -0.96806 | -0.86842 | -0.47181 | -0.99538 | -1.5158 | -1.0979 | -0.68763 | -0.4186 | -1.1167 | 9.2702 | 8.4649 | 9.4746 | -999 | -999 | 0.109 | 0.098 | 0.107 | 0.089 | -999 | 94
2003-04-14 08:00 | -999 | 7.965 | -53 | -1.487 | 0.4665 | 5.3728 | 365.519 | -1.9337 | 0.96341 | -1.5085 | 0.96281 | -1.4188 | 0.9468 | 1.3421 | 224.327 | 0.77667 | 48.9434 | -999 | 21.7057 | 21.2855 | 6.5746 | 95.2329 | -1.6973 | -1.198 | -0.55604 | -0.70043 | -0.22368 | -1.8362 | -0.9904 | -0.89723 | -0.53583 | -0.98859 | -1.5088 | -1.1062 | -0.70255 | -0.45141 | -0.91375 | 9.0989 | 8.1975 | 9.2101 | -999 | -999 | 0.109 | 0.098 | 0.107 | 0.089 | -999 | 94
2003-04-14 08:30 | -0.3097 | 28.087 | 27.703 | 17.479 | 0.7255 | 4.7516 | 336.64 | -1.7584 | 0.96452 | -1.2937 | 0.96392 | -1.0044 | 0.93561 | 1.7625 | 245.998 | 1.2475 | 99.4342 | -999 | 49.2051 | 48.7563 | 14.5512 | 95.237 | -1.6958 | -1.2026 | -0.57044 | -0.71687 | -0.23957 | -1.8369 | -0.98757 | -0.92416 | -0.68951 | -0.96587 | -1.5304 | -1.1355 | -0.72628 | -0.43712 | -0.23082 | 8.9459 | 7.9535 | 8.9726 | -999 | -999 | 0.109 | 0.098 | 0.107 | 0.089 | -999 | 94
2003-04-14 09:00 | -2.291 | 46.181 | 21.251 | 30.233 | 1.0441 | 5.1744 | 341.984 | -1.6404 | 0.96774 | -1.1638 | 0.96776 | -0.77517 | 0.93386 | 2.0187 | 247.647 | 1.4917 | 163.14 | -999 | 79.4208 | 75.8228 | 22.2468 | 95.2452 | -1.6917 | -1.2068 | -0.57736 | -0.72101 | -0.25064 | -1.85 | -1.0085 | -0.94352 | -0.63518 | -0.97022 | -1.5383 | -1.1468 | -0.73838 | -0.42014 | -0.06774 | 8.8713 | 7.7997 | 8.8066 | -999 | -999 | 0.109 | 0.098 | 0.107 | 0.089 | -999 | 94
2003-04-14 09:30 | -999 | 75.78 | 29.577 | 24.452 | 0.767 | 5.8388 | -999 | -1.2853 | 0.968 | -0.73645 | 0.96265 | -0.18519 | 0.9209 | 1.6863 | 240.943 | 1.2771 | 266.373 | -999 | 132.407 | 121.783 | 36.5573 | 95.2502 | -1.6825 | -1.2135 | -0.57992 | -0.71734 | -0.25804 | -1.8474 | -1.0187 | -0.95311 | -0.79509 | -0.9626 | -1.5439 | -1.1657 | -0.74949 | -0.38115 | 0.039255 | 8.8635 | 7.7273 | 8.6962 | -999 | -999 | 0.109 | 0.098 | 0.107 | 0.089 | -999 | 94
2003-04-14 10:00 | 1.0703 | 96.341 | -4.522 | 27.667 | 0.5596 | 6.1425 | -999 | -1.0819 | 0.96821 | -0.50912 | 0.95799 | 0.097388 | 0.90674 | 1.9475 | 265.341 | 1.4967 | 328.661 | -999 | 166.291 | 150.437 | 45.0997 | 95.2521 | -1.6711 | -1.2051 | -0.58404 | -0.71129 | -0.26168 | -1.8384 | -1.1053 | -0.9577 | -0.86376 | -0.94415 | -1.5361 | -1.1622 | -0.75571 | -0.34968 | 0.1656 | 8.9301 | 7.7543 | 8.6482 | -999 | -999 | 0.109 | 0.098 | 0.107 | 0.089 | -999 | 94
2003-04-14 10:30 | -1.1977 | 103.215 | 24.916 | 58.77 | 0.309 | 6.8473 | 375.944 | -0.97358 | 0.9672 | -0.3566 | 0.95523 | 0.24657 | 0.90372 | 1.8471 | 252.44 | 1.4446 | 336.846 | -999 | 168.757 | 152.798 | 45.2955 | 95.2497 | -1.6633 | -1.199 | -0.58341 | -0.69546 | -0.27292 | -1.8349 | -1.148 | -0.94894 | -0.75 | -0.91746 | -1.5275 | -1.1532 | -0.7524 | -0.34957 | 0.45213 | 9.0177 | 7.8352 | 8.6156 | -999 | -999 | 0.109 | 0.098 | 0.107 | 0.089 | -999 | 94
2003-04-14 11:00 | -999 | 126.342 | 26.086 | 47.688 | 0.3994 | 6.5493 | 365.999 | -0.91943 | 0.96647 | -0.29775 | 0.95546 | 0.40939 | 0.90444 | 1.9304 | 230.272 | 1.4254 | 387.755 | -999 | 201.361 | 173.62 | 53.6667 | 95.2411 | -1.6508 | -1.1952 | -0.57956 | -0.68561 | -0.28058 | -1.8257 | -1.009 | -0.9478 | -0.76107 | -0.91203 | -1.5189 | -1.1514 | -0.75216 | -0.3443 | 0.72168 | 9.0616 | 7.8747 | 8.5515 | -999 | -999 | 0.11 | 0.098 | 0.107 | 0.089 | -999 | 94
2003-04-14 11:30 | -999 | 109.488 | 5.072 | 100.922 | 0.4028 | 6.5321 | 360.528 | -0.70759 | 0.97029 | -0.13488 | 0.9565 | 0.52265 | 0.90085 | 1.8917 | 246.372 | 1.4187 | 346.814 | -999 | 170.508 | 147.659 | 45.4931 | 95.2591 | -1.6399 | -1.1913 | -0.57357 | -0.68563 | -0.28196 | -1.8156 | -0.99156 | -0.94526 | -0.77656 | -0.87958 | -1.5022 | -1.1439 | -0.74878 | -0.349 | 0.69816 | 9.0797 | 7.8942 | 8.4784 | -999 | -999 | 0.11 | 0.098 | 0.107 | 0.089 | -999 | 94
2003-04-14 12:00 | 1.6836 | 165.672 | 25.146 | 49.111 | 0.3878 | 6.6879 | 363.875 | -0.63989 | 0.96666 | 0.034761 | 0.94045 | 0.69532 | 0.88988 | 2.67 | 272.871 | 2.0454 | 501.885 | -999 | 244.396 | 219.043 | 60.8299 | 95.2554 | -1.631 | -1.184 | -0.57344 | -0.68653 | -0.28803 | -1.8095 | -0.99317 | -0.94466 | -0.76202 | -0.86808 | -1.4931 | -1.1425 | -0.75379 | -0.33587 | 0.80322 | 9.0712 | 7.8925 | 8.3941 | -999 | -999 | 0.111 | 0.098 | 0.107 | 0.089 | -999 | 94
2003-04-14 12:30 | -999 | 216.475 | 28.298 | 133.816 | 0.5764 | 6.1575 | -999 | -0.49415 | 0.9653 | 0.28771 | 0.93572 | 0.97748 | 0.88648 | 2.3933 | 270.593 | 1.8687 | 623.402 | -999 | 311.393 | 264.938 | 66.3923 | 95.2639 | -1.6234 | -1.1762 | -0.57129 | -0.67589 | -0.29328 | -1.8152 | -0.99547 | -0.94035 | -0.84972 | -0.85773 | -1.4979 | -1.1374 | -0.75512 | -0.32189 | 0.44655 | 9.1045 | 7.9209 | 8.3301 | -999 | -999 | 0.111 | 0.098 | 0.107 | 0.089 | -999 | 94
2003-04-14 13:00 | -999 | 321.115 | 157.157 | 147.847 | 0.3246 | 6.3998 | -999 | -0.079967 | 0.93788 | 0.9563 | 0.88292 | 1.9319 | 0.83905 | 2.21 | 280.148 | 1.7704 | 857.615 | -999 | 469.264 | 411.173 | 75.1645 | 95.2493 | -1.6127 | -1.1724 | -0.56441 | -0.65768 | -0.30078 | -1.8172 | -1.0064 | -0.95208 | -0.81468 | -0.87343 | -1.5529 | -1.1653 | -0.76712 | -0.29529 | 1.9201 | 9.1672 | 7.9662 | 8.2874 | -999 | -999 | 0.112 | 0.098 | 0.108 | 0.089 | -999 | 94
2003-04-14 13:30 | -999 | 300.268 | 32.627 | 53.653 | 0.4172 | 5.7607 | 283.122 | 0.013036 | 0.9131 | 0.91126 | 0.87624 | 2.4069 | 0.81935 | 1.9004 | 194.421 | 1.5429 | 768.788 | -999 | 420.314 | 363.133 | 59.248 | 95.2575 | -1.5958 | -1.1623 | -0.54394 | -0.6206 | -0.26882 | -1.8143 | -1.0656 | -0.94511 | -0.72447 | -0.8681 | -1.5713 | -1.1667 | -0.76481 | -0.23366 | 2.5548 | 9.3006 | 8.1022 | 8.3423 | -999 | -999 | 0.112 | 0.098 | 0.108 | 0.089 | -999 | 94
2003-04-14 14:00 | -0.8078 | 118.788 | 13.564 | 76.281 | 0.404 | 4.2391 | 336.619 | -0.67509 | 0.91915 | -0.067969 | 0.90995 | 0.78702 | 0.8797 | 2.1783 | 179.898 | 1.7237 | 353.116 | -999 | 179.395 | 164.043 | 26.5475 | 95.2522 | -1.5742 | -1.1404 | -0.48469 | -0.56242 | -0.17048 | -1.7732 | -1.1815 | -0.90347 | -0.70125 | -0.76179 | -1.4601 | -1.1507 | -0.69669 | -0.22817 | 0.88944 | 9.5773 | 8.3137 | 8.564 | -999 | -999 | 0.113 | 0.098 | 0.108 | 0.089 | -999 | 79.0631
2003-04-14 14:30 | -0.4703 | 182.63 | 53.439 | 89.365 | 0.2991 | 4.5419 | 385.224 | -0.41592 | 0.91052 | 0.36658 | 0.88265 | 0.88418 | 0.8734 | 1.4171 | 262.522 | 1.1504 | 513.773 | -999 | 265.597 | 255.747 | 38.8267 | 95.2466 | -1.5729 | -1.1328 | -0.45687 | -0.53647 | -0.13274 | -1.7996 | -1.3131 | -0.88197 | -0.65588 | -0.72134 | -1.4262 | -1.1765 | -0.70181 | -0.23858 | 1.4495 | 9.7481 | 8.381 | 8.747 | -999 | -999 | 0.113 | 0.098 | 0.108 | 0.089 | -999 | 75
2003-04-14 15:00 | 0.1418 | 193.604 | 51.094 | 69.379 | 0.3854 | 4.672 | 388.148 | 0.18026 | 0.88871 | 1.0825 | 0.85364 | 2.0236 | 0.83829 | 2.25 | 246.324 | 1.7321 | 514.241 | -999 | 268.662 | 256.339 | 37.1745 | 95.2389 | -1.5745 | -1.1248 | -0.45594 | -0.51802 | -0.10802 | -1.7829 | -1.329 | -0.88314 | -0.63787 | -0.8169 | -1.512 | -1.259 | -0.74435 | -0.24546 | 1.9894 | 9.843 | 8.4791 | 8.8079 | -999 | -999 | 0.114 | 0.098 | 0.108 | 0.089 | -999 | 75
2003-04-14 15:30 | -0.1425 | 153.861 | 23.17 | 88.613 | 0.3877 | 4.4549 | 383.436 | -0.082294 | 0.89382 | 0.60036 | 0.88301 | 1.4117 | 0.86755 | 2.7529 | 234.502 | 2.0625 | 428.694 | -999 | 222.878 | 207.971 | 29.0061 | 95.2481 | -1.5609 | -1.1086 | -0.43991 | -0.49554 | -0.077826 | -1.7879 | -1.1365 | -0.85996 | -0.64915 | -0.74947 | -1.4655 | -1.0468 | -0.71785 | -0.22283 | 1.4749 | 9.993 | 8.6517 | 8.8886 | -999 | -999 | 0.114 | 0.098 | 0.108 | 0.089 | -999 | 71.2423
2003-04-14 16:00 | 0.9901 | 258.527 | 76.342 | 96.544 | 0.1158 | 5.0721 | 364.096 | -0.17863 | 0.90573 | 0.39164 | 0.88686 | 1.0004 | 0.8688 | 1.0717 | 207.312 | 0.90875 | 638.717 | -999 | 344.869 | 331.564 | 48.2447 | 95.226 | -1.5517 | -1.0939 | -0.43471 | -0.48478 | -0.074007 | -1.7692 | -0.94138 | -0.82585 | -0.4642 | -0.72492 | -1.4365 | -1.089 | -0.69611 | -0.21746 | 1.9006 | 10.0654 | 8.8053 | 8.9217 | -999 | -999 | 0.115 | 0.098 | 0.108 | 0.089 | -999 | 88.9954
2003-04-14 16:30 | -0.9358 | 276.876 | 93.267 | 77.77 | 0.2744 | 4.728 | 377.846 | 0.90368 | 0.81279 | 1.6246 | 0.79934 | 2.8268 | 0.77587 | 2.15 | 258.549 | 1.7 | 652.844 | -999 | 361.103 | 338.882 | 42.463 | 95.2379 | -1.5471 | -1.0879 | -0.43454 | -0.48626 | -0.077631 | -1.7723 | -1.0106 | -0.80059 | -0.53044 | -0.80099 | -1.5248 | -1.228 | -0.73208 | -0.20719 | 1.895 | 10.0903 | 9.4346 | 8.9379 | -999 | -999 | 0.115 | 0.098 | 0.108 | 0.089 | -999 | 79.5467
2003-04-14 17:00 | -0.6963 | 248.863 | 16.621 | 27.208 | 0.1809 | 4.6217 | 377.109 | 0.18121 | 0.85628 | 0.77206 | 0.85154 | 1.3943 | 0.84438 | 1.5446 | 241.14 | 1.2646 | 652.049 | -999 | 345.324 | 334.034 | 39.683 | 95.2208 | -1.5278 | -1.0747 | -0.4213 | -0.48091 | -0.060017 | -1.7353 | -0.88365 | -0.72401 | -0.38446 | -0.56576 | -1.4319 | -1.1735 | -0.68173 | -0.13666 | 2.9263 | 10.0981 | 10.3201 | 9.3431 | -999 | -999 | 0.116 | 0.098 | 0.108 | 0.09 | -999 | 81
2003-04-14 17:30 | -0.4956 | 43.382 | 21.624 | 44.27 | 0.2916 | 4.5305 | 378.152 | 0.19454 | 0.83662 | 0.71053 | 0.83905 | 1.1662 | 0.83874 | 1.2667 | 181.303 | 1.2304 | 247.257 | -999 | 109.782 | 115.574 | 12.2335 | 95.2013 | -1.5209 | -1.0656 | -0.41515 | -0.47558 | -0.064808 | -1.7226 | -0.84997 | -0.68276 | -0.38794 | -0.605 | -1.4226 | -1.1577 | -0.65679 | -0.097686 | 0.73311 | 10.04 | 10.7328 | 9.8906 | -999 | -999 | 0.116 | 0.098 | 0.108 | 0.09 | -999 | 75.4977
2003-04-14 18:00 | -1.4172 | 95.281 | 20.381 | 36.889 | 0.3149 | 4.0474 | 373.216 | 0.53394 | 0.79496 | 1.0128 | 0.80478 | 1.2238 | 0.82807 | 1.9129 | 169.133 | 1.6787 | 358.585 | -999 | 175.904 | 168.198 | 19.7743 | 95.1975 | -1.5113 | -1.0531 | -0.41907 | -0.49659 | -0.061651 | -1.6879 | -0.81295 | -0.64549 | -0.36318 | -0.58166 | -1.391 | -0.90048 | -0.63072 | -0.056404 | 0.7089 | 9.9029 | 10.8192 | 10.2213 | -999 | -999 | 0.116 | 0.098 | 0.108 | 0.09 | -999 | 69.8027
2003-04-14 18:30 | -0.6605 | 65.267 | 12.998 | 42.252 | 0.1963 | 3.9626 | 372.023 | 0.95464 | 0.77673 | 1.4377 | 0.78511 | 2.0379 | 0.78507 | 1.3875 | 179.662 | 1.2862 | 278.335 | -999 | 136.928 | 129.831 | 14.9129 | 95.193 | -1.5178 | -1.0579 | -0.4287 | -0.50796 | -0.075717 | -1.7326 | -0.80269 | -0.64578 | -0.31696 | -0.6018 | -1.4325 | -0.91402 | -0.65415 | -0.08177 | 0.65824 | 9.7788 | 10.7283 | 10.3561 | -999 | -999 | 0.117 | 0.098 | 0.108 | 0.09 | -999 | 69
2003-04-14 19:00 | -0.8633 | 80.618 | 6.265 | 29.787 | 0.1118 | 3.927 | 372.726 | 1.1418 | 0.76047 | 1.5893 | 0.77088 | 1.6489 | 0.81575 | 1.0137 | 185.741 | 0.87958 | 238.05 | -999 | 128.5 | 117.796 | 16.0137 | 95.1914 | -1.5048 | -1.051 | -0.42577 | -0.51351 | -0.075732 | -1.7135 | -0.78169 | -0.63386 | -0.31767 | -0.53568 | -1.4137 | -0.88883 | -0.62885 | -0.063172 | 1.3206 | 9.6942 | 10.5495 | 10.3687 | -999 | -999 | 0.117 | 0.098 | 0.108 | 0.09 | -999 | 69
2003-04-14 19:30 | -0.3842 | 53.854 | 4.86 | 30.466 | 0.1774 | 3.8 | 373.021 | 1.4918 | 0.74167 | 1.9536 | 0.73937 | 2.3017 | 0.76054 | 0.55375 | 206.435 | 0.45958 | 204.433 | -999 | 109.225 | 101.83 | 13.1382 | 95.1681 | -1.5 | -1.0489 | -0.43162 | -0.52631 | -0.082439 | -1.6786 | -0.7721 | -0.63831 | -0.32253 | -0.55444 | -1.4382 | -0.92178 | -0.64318 | -0.05236 | 1.1856 | 9.6261 | 10.3205 | 10.324 | -999 | -999 | 0.117 | 0.098 | 0.108 | 0.09 | -999 | 69.154
2003-04-14 20:00 | -0.6016 | 24.267 | 21.987 | 34.289 | 0.2603 | 3.7232 | 372.867 | 1.5137 | 0.71459 | 1.9332 | 0.72028 | 1.8097 | 0.76825 | 0.75875 | 163.416 | 0.67458 | 169.294 | -999 | 99.1438 | 72.0133 | 10.8607 | 95.1476 | -1.4912 | -1.044 | -0.43122 | -0.5305 | -0.087595 | -1.6463 | -0.75276 | -0.63282 | -0.32154 | -0.56685 | -1.389 | -0.86575 | -0.61262 | -0.03415 | 0.26468 | 9.5549 | 10.0471 | 10.2738 | -999 | -999 | 0.117 | 0.098 | 0.108 | 0.09 | -999 | 69
2003-04-14 20:30 | -0.1213 | 26.206 | -3.877 | 18.259 | 0.2943 | 3.593 | 372.698 | 1.686 | 0.68068 | 2.0213 | 0.69558 | 2.3547 | 0.7068 | 2.0696 | 155.547 | 1.8025 | 185.008 | -999 | 127.676 | 59.0733 | 13.9011 | 95.1093 | -1.4868 | -1.0453 | -0.43869 | -0.55631 | -0.10497 | -1.6471 | -0.7693 | -0.66503 | -0.41529 | -0.58796 | -1.4291 | -0.858 | -0.60009 | -0.034461 | 0.47825 | 9.3949 | 9.6896 | 10.2011 | -999 | -999 | 0.117 | 0.098 | 0.108 | 0.09 | -999 | 69
2003-04-14 21:00 | 0.1836 | -24.925 | -6.269 | 3.978 | 0.1707 | 3.5338 | 373.724 | 0.85709 | 0.70075 | 1.1896 | 0.72064 | 0.90516 | 0.74985 | 2.3717 | 165.728 | 1.8792 | 82.1452 | -999 | 68.8508 | 28.7436 | 7.4988 | 95.0629 | -1.4628 | -1.0283 | -0.43222 | -0.55439 | -0.084625 | -1.6024 | -0.73646 | -0.64102 | -0.4116 | -0.62572 | -1.3214 | -0.78141 | -0.56086 | -0.0056963 | -0.30779 | 9.2173 | 9.3395 | 10.1057 | -999 | -999 | 0.116 | 0.098 | 0.108 | 0.09 | -999 | 69
2003-04-14 21:30 | 0.1749 | -59.643 | -8.011 | 2.16 | 0.1393 | 3.5383 | 374.43 | -0.14649 | 0.74523 | 0.074639 | 0.77056 | -0.38826 | 0.7957 | 2.1017 | 166.083 | 1.5367 | 26.3394 | -999 | 19.2258 | 7.6506 | 2.0296 | 95.0258 | -1.4511 | -1.0278 | -0.44385 | -0.57793 | -0.085395 | -1.5925 | -0.73236 | -0.64509 | -0.40077 | -0.72024 | -1.2723 | -0.7434 | -0.54272 | -0.0024675 | -1.2149 | 8.981 | 8.9861 | 9.9838 | -999 | -999 | 0.116 | 0.098 | 0.108 | 0.09 | -999 | 69
2003-04-14 22:00 | 0.2632 | -69.72 | -11.565 | 3.562 | 0.2079 | 3.4219 | 375.293 | -1.368 | 0.78175 | -1.3382 | 0.82037 | -1.9849 | 0.85008 | 2.4283 | 166.979 | 1.6621 | 5.8998 | -999 | 2.9669 | -1.3755 | -0.04515 | 95.0066 | -1.4512 | -1.0307 | -0.45736 | -0.63626 | -0.093639 | -1.6024 | -0.74226 | -0.66409 | -0.43643 | -0.66582 | -1.2437 | -0.71033 | -0.52594 | -0.024667 | -1.996 | 8.6114 | 8.599 | 9.8412 | -999 | -999 | 0.116 | 0.099 | 0.109 | 0.09 | -999 | 69
2003-04-14 22:30 | 0.2934 | -70.323 | -14.771 | 4.386 | 0.21 | 3.1972 | 376.023 | -2.4078 | 0.78975 | -2.307 | 0.82498 | -2.853 | 0.85723 | 2.4704 | 166.701 | 1.7296 | 0.5803 | -999 | 0.27371 | -3.5795 | -0.14423 | 94.9667 | -1.4635 | -1.0537 | -0.5134 | -0.78654 | -0.13193 | -1.5987 | -0.77428 | -0.70952 | -0.54846 | -0.74819 | -1.2772 | -0.74568 | -0.56031 | -0.096437 | -2.6455 | 7.9979 | 8.1546 | 9.6582 | -999 | -999 | 0.115 | 0.099 | 0.109 | 0.09 | -999 | 69
2003-04-14 23:00 | 0.1318 | -70.352 | -7.963 | 1.894 | 0.1535 | 3.0262 | 376.028 | -2.9725 | 0.78382 | -2.8364 | 0.81764 | -3.3481 | 0.85061 | 2.4679 | 162.378 | 1.76 | 0.14002 | -999 | 0.048986 | -3.4036 | 0.13925 | 94.9495 | -1.4793 | -1.0778 | -0.56441 | -0.98065 | -0.15634 | -1.5974 | -0.80032 | -0.76376 | -0.78302 | -0.87133 | -1.3118 | -0.79034 | -0.5934 | -0.18319 | -3.3564 | 7.1402 | 7.618 | 9.4328 | -999 | -999 | 0.115 | 0.099 | 0.109 | 0.09 | -999 | 69
2003-04-14 23:30 | 0.2724 | -71.147 | -13.856 | 1.971 | 0.1716 | 2.8739 | 375.891 | -3.3379 | 0.76873 | -3.2661 | 0.80687 | -3.8752 | 0.84654 | 2.2446 | 166.494 | 1.5329 | 0.11868 | -999 | 0.041939 | -3.5736 | 0.10472 | 94.8833 | -1.4892 | -1.098 | -0.61972 | -1.1459 | -0.18566 | -1.6338 | -0.82099 | -0.82353 | -0.75997 | -0.93725 | -1.3228 | -0.8015 | -0.61451 | -0.4036 | -4.3293 | 6.1628 | 6.8527 | 9.1425 | -999 | -999 | 0.114 | 0.099 | 0.109 | 0.09 | -999 | 69
2003-04-15 | 0.2447 | -70.175 | -13.068 | 1.763 | 0.1512 | 2.7429 | 375.856 | -3.8412 | 0.76447 | -3.812 | 0.80319 | -4.6182 | 0.85021 | 2.3029 | 163.815 | 1.5404 | 0.11715 | -999 | 0.041768 | -3.5814 | 0.031189 | 94.8471 | -1.4968 | -1.1289 | -0.68493 | -1.3294 | -0.22609 | -1.6294 | -0.87889 | -0.90271 | -0.75531 | -1.1098 | -1.3253 | -0.81069 | -0.6404 | -0.97204 | -5.0565 | 5.1948 | 5.8461 | 8.6741 | -999 | -999 | 0.114 | 0.099 | 0.109 | 0.09 | -999 | 69
2003-04-15 00:30 | 0.0796 | -70.53 | -2.47 | 0.209 | 0.0913 | 2.6276 | 375.916 | -3.9685 | 0.74433 | -4.0385 | 0.78785 | -5.2407 | 0.8607 | 2.1675 | 167.967 | 1.5075 | 0.10578 | -999 | 0.04045 | -3.5913 | 0.039875 | 94.7901 | -1.5111 | -1.1623 | -0.76076 | -1.5138 | -0.27968 | -1.6458 | -0.94806 | -1.0057 | -0.94857 | -1.2875 | -1.3328 | -0.826 | -0.6873 | -1.4302 | -5.9397 | 4.2228 | 4.5459 | 7.8234 | -999 | -999 | 0.113 | 0.099 | 0.109 | 0.09 | -999 | 69
2003-04-15 01:00 | 0.1971 | -70.033 | -8.901 | 0.132 | 0.1176 | 2.5857 | 376.879 | -4.8423 | 0.77768 | -4.7671 | 0.8106 | -6.338 | 0.88106 | 1.755 | 167.012 | 1.1825 | 0.10685 | -999 | 0.041683 | -4.2727 | -0.32696 | 94.737 | -1.5232 | -1.2 | -0.84645 | -1.7084 | -0.35988 | -1.7075 | -1.3001 | -1.1191 | -1.2344 | -1.4274 | -1.3312 | -0.82884 | -0.73729 | -1.7625 | -6.6973 | 3.241 | 3.0439 | 6.2946 | -999 | -999 | 0.113 | 0.099 | 0.109 | 0.09 | -999 | 69
2003-04-15 01:30 | 0.0113 | -67.932 | -0.657 | 0.455 | 0.0842 | 2.5349 | 377.409 | -5.4179 | 0.7949 | -5.4195 | 0.83089 | -7.2686 | 0.91914 | 1.8242 | 171.429 | 1.3 | 0.098911 | -999 | 0.041223 | -3.653 | -0.11803 | 94.7069 | -1.5383 | -1.2434 | -0.95954 | -1.9292 | -0.59562 | -1.6571 | -1.3667 | -1.2438 | -1.4446 | -1.5952 | -1.3318 | -0.85577 | -0.81378 | -2.04 | -7.2638 | 2.1561 | 1.5445 | 4.3148 | -999 | -999 | 0.112 | 0.099 | 0.109 | 0.09 | -999 | 69
2003-04-15 02:00 | 0.1318 | -67.842 | -6.827 | 0.144 | 0.122 | 2.4733 | 377.289 | -5.0992 | 0.76287 | -5.3719 | 0.81442 | -7.9954 | 0.91163 | 1.6542 | 153.29 | 1.0058 | 0.10836 | -999 | 0.040238 | -3.7407 | 0.062263 | 94.6562 | -1.5634 | -1.3042 | -1.0945 | -2.1485 | -0.92553 | -1.7059 | -1.4231 | -1.3776 | -1.621 | -1.7889 | -1.3507 | -0.90173 | -0.90502 | -2.251 | -7.6292 | 0.98016 | 0.14937 | 2.3199 | -999 | -999 | 0.111 | 0.099 | 0.109 | 0.09 | -999 | 69
2003-04-15 02:30 | 0.5406 | -67.224 | -19.57 | 0.986 | 0.0996 | 2.3854 | 378.111 | -5.8933 | 0.77959 | -6.0666 | 0.82569 | -8.4668 | 0.92348 | 1.9492 | 161.388 | 1.2046 | 0.11652 | -999 | 0.040565 | -3.8807 | -0.27647 | 94.6085 | -1.5873 | -1.3717 | -1.2586 | -2.3908 | -1.2619 | -1.7704 | -1.4997 | -1.5136 | -1.7994 | -2.0003 | -1.3701 | -0.94782 | -1.0035 | -2.4592 | -8.0229 | -0.26789 | -1.1447 | 0.49437 | -999 | -999 | 0.111 | 0.099 | 0.109 | 0.09 | -999 | 69
2003-04-15 03:00 | -0.0563 | -66.474 | -8.217 | -0.526 | 0.1022 | 2.2944 | 377.914 | -5.4948 | 0.73655 | -6.2309 | 0.81353 | -8.9442 | 0.91668 | 1.5042 | 170.703 | 1.0767 | 0.11636 | -999 | 0.040254 | -3.4859 | 0.069362 | 94.5543 | -1.6156 | -1.4547 | -1.4633 | -2.6401 | -1.6285 | -1.775 | -1.5345 | -1.6521 | -1.9869 | -2.1821 | -1.4006 | -0.99936 | -1.1055 | -2.643 | -8.3519 | -1.6163 | -2.3601 | -1.1452 | -999 | -999 | 0.11 | 0.099 | 0.109 | 0.09 | -999 | 69
2003-04-15 03:30 | 0.1051 | -66.518 | -4.725 | -0.206 | 0.0608 | 2.2819 | 377.975 | -4.9667 | 0.71345 | -6.1824 | 0.79812 | -9.5945 | 0.91233 | 1.24 | 147.342 | 0.96833 | 0.11237 | -999 | 0.040524 | -3.849 | -0.1608 | 94.5139 | -1.6465 | -1.5465 | -1.694 | -2.8889 | -1.9513 | -1.7998 | -1.5871 | -1.7866 | -2.155 | -2.3192 | -1.417 | -1.0476 | -1.2034 | -2.8258 | -8.8195 | -3.0186 | -3.5004 | -2.636 | -999 | -999 | 0.109 | 0.099 | 0.109 | 0.09 | -999 | 69
2003-04-15 04:00 | 0.0578 | -65.497 | -9.894 | -0.411 | 0.0806 | 2.2574 | 379.028 | -5.6281 | 0.74046 | -6.4257 | 0.80019 | -10.403 | 0.91568 | 1.3071 | 153.162 | 0.98542 | 0.12225 | -999 | 0.041402 | -3.992 | -0.44356 | 94.4847 | -1.6741 | -1.6487 | -1.9374 | -3.1414 | -2.2312 | -1.846 | -1.6981 | -1.9144 | -2.3342 | -2.4244 | -1.4279 | -1.095 | -1.3027 | -3.0139 | -9.2558 | -4.4417 | -4.5768 | -4.0549 | -999 | -999 | 0.108 | 0.099 | 0.109 | 0.09 | -999 | 69
2003-04-15 04:30 | 0.1684 | -65.293 | -9.197 | -1.271 | 0.0944 | 2.3434 | 378.985 | -6.0405 | 0.78606 | -6.846 | 0.8338 | -10.7799 | 0.91652 | 1.4579 | 138.888 | 1.0454 | 0.1194 | -999 | 0.040815 | -3.8506 | -0.36999 | 94.446 | -1.7163 | -1.7728 | -2.1839 | -3.3894 | -2.4813 | -1.8636 | -1.7926 | -2.053 | -2.4917 | -2.527 | -1.4686 | -1.1657 | -1.4297 | -3.2032 | -9.577 | -5.8909 | -5.6466 | -5.4388 | -999 | -999 | 0.107 | 0.099 | 0.109 | 0.09 | -999 | 69
2003-04-15 05:00 | 0.4371 | -66.006 | -15.063 | -2.594 | 0.1106 | 2.3047 | 379.061 | -6.431 | 0.79492 | -7.2444 | 0.84598 | -11.1946 | 0.92147 | 1.7804 | 144.984 | 1.1963 | 0.12275 | -999 | 0.038974 | -3.9185 | -0.51487 | 94.4134 | -1.7597 | -1.9019 | -2.4186 | -3.6236 | -2.7079 | -1.9092 | -1.8823 | -2.1926 | -2.6531 | -2.7178 | -1.5063 | -1.2429 | -1.5638 | -3.3928 | -9.9652 | -7.2946 | -6.6795 | -6.749 | -999 | -999 | 0.105 | 0.099 | 0.109 | 0.09 | -999 | 69
2003-04-15 05:30 | -0.2291 | -66.257 | -0.891 | -0.057 | 0.0503 | 2.2797 | 378.509 | -6.7439 | 0.80264 | -7.5198 | 0.8499 | -11.4306 | 0.89866 | 1.0208 | 191.469 | 0.7 | 0.1185 | -999 | 0.039738 | -4.175 | -0.41435 | 94.3677 | -1.8022 | -2.0249 | -2.6382 | -3.8364 | -2.9156 | -1.962 | -1.9696 | -2.3249 | -2.822 | -2.7699 | -1.5485 | -1.3304 | -1.7052 | -3.5723 | -10.3348 | -8.6167 | -7.6592 | -7.9597 | -999 | -999 | 0.103 | 0.099 | 0.109 | 0.09 | -999 | 69
2003-04-15 06:00 | -1.0548 | -63.64 | 17.985 | 1.977 | 0.1026 | 2.1614 | 379.366 | -6.9183 | 0.79614 | -8.8543 | 0.8714 | -12.2679 | 0.8997 | 1.0842 | 199.441 | 0.72208 | 0.22232 | -999 | 0.093495 | -3.802 | -0.34802 | 94.3539 | -1.8468 | -2.1447 | -2.8521 | -4.0599 | -3.1345 | -1.9806 | -2.0547 | -2.4577 | -3.0168 | -2.9298 | -1.5925 | -1.4031 | -1.8449 | -3.7818 | -10.8959 | -9.8569 | -8.5783 | -9.2447 | -999 | -999 | 0.101 | 0.099 | 0.109 | 0.09 | -999 | 69
2003-04-15 06:30 | -0.2309 | -56.086 | -0.855 | -0.307 | 0.0891 | 2.1196 | 379.819 | -7.537 | 0.81149 | -9.0802 | 0.88464 | -12.4733 | 0.90692 | 0.97292 | 192.767 | 0.73792 | 2.3267 | -999 | 1.6003 | -2.215 | -0.38416 | 94.3179 | -1.9017 | -2.276 | -3.0646 | -4.2599 | -3.3363 | -2.0391 | -2.1415 | -2.5906 | -3.223 | -3.064 | -1.6536 | -1.5078 | -2.0037 | -3.9561 | -10.9485 | -11.1 | -9.4997 | -10.5618 | -999 | -999 | 0.098 | 0.099 | 0.109 | 0.09 | -999 | 69
2003-04-15 07:00 | 0.5734 | -37.87 | -22.434 | -2.885 | 0.1537 | 2.2296 | 379.388 | -7.176 | 0.82985 | -8.728 | 0.88634 | -12.0318 | 0.92159 | 0.93333 | 172.354 | 0.81458 | 17.8429 | -999 | 13.8863 | 12.7586 | 2.0256 | 94.2746 | -1.9599 | -2.4067 | -3.2496 | -4.3954 | -3.4696 | -2.0859 | -2.2331 | -2.7259 | -3.2789 | -3.1117 | -1.743 | -1.6387 | -2.1691 | -4.0218 | -10.3099 | -12.152 | -10.2964 | -11.6043 | -999 | -999 | 0.095 | 0.099 | 0.109 | 0.09 | -999 | 69
2003-04-15 07:30 | 0.8618 | -23.738 | -36.483 | -2.663 | 0.2596 | 2.3586 | 378.36 | -6.5508 | 0.82331 | -7.1441 | 0.86015 | -10.409 | 0.93976 | 1.5179 | 169.626 | 1.0775 | 63.9473 | -999 | 45.686 | 51.2366 | 7.2566 | 94.2184 | -2.0185 | -2.5204 | -3.3767 | -4.4455 | -3.5045 | -2.1361 | -2.2795 | -2.8275 | -3.3552 | -3.2078 | -1.8417 | -1.7983 | -2.3298 | -4.0024 | -9.2015 | -12.7173 | -10.7613 | -12.142 | -999 | -999 | 0.092 | 0.099 | 0.109 | 0.09 | -999 | 69
2003-04-15 08:00 | -0.7906 | 0.26 | -12.705 | 12.761 | 0.268 | 2.5517 | 377.277 | -5.283 | 0.79547 | -5.0031 | 0.81724 | -7.2169 | 0.93734 | 1.2508 | 139.72 | 0.85667 | 125.21 | -999 | 81.2581 | 86.8243 | 10.9475 | 94.1849 | -2.0746 | -2.6139 | -3.4355 | -4.3831 | -3.421 | -2.1897 | -2.242 | -2.8975 | -3.2759 | -3.3269 | -1.9714 | -1.9833 | -2.4778 | -3.8718 | -7.5044 | -12.703 | -10.7912 | -12.0716 | -999 | -999 | 0.09 | 0.099 | 0.109 | 0.09 | -999 | 69
2003-04-15 08:30 | -0.7785 | 12.048 | 9.62 | 24.959 | 0.3456 | 2.6889 | 376.051 | -3.8148 | 0.75398 | -3.4104 | 0.77204 | -4.5287 | 0.86669 | 1.5854 | 106.942 | 1.2283 | 169.078 | -999 | 97.875 | 104.202 | 11.9797 | 94.1628 | -2.1145 | -2.6665 | -3.4078 | -4.2372 | -3.2727 | -2.175 | -2.1068 | -2.9156 | -3.1328 | -3.3436 | -2.068 | -2.1058 | -2.5619 | -3.7228 | -6.3738 | -11.9977 | -10.2903 | -11.3811 | -999 | -999 | 0.088 | 0.099 | 0.109 | 0.091 | -999 | 69
2003-04-15 09:00 | -0.6038 | 92.632 | 4.875 | 26.733 | 0.4346 | 2.7802 | 375.398 | -2.8114 | 0.72692 | -2.3206 | 0.74258 | -3.2157 | 0.82612 | 1.5546 | 119.6 | 1.2604 | 334.361 | -999 | 192.964 | 203.01 | 22.1183 | 94.1296 | -2.1299 | -2.6812 | -3.3467 | -4.0811 | -3.1202 | -2.2412 | -2.1305 | -2.8931 | -3.1089 | -3.2367 | -2.1071 | -2.1357 | -2.5738 | -3.5223 | -5.0328 | -10.9958 | -9.4797 | -10.4672 | -999 | -999 | 0.087 | 0.099 | 0.109 | 0.091 | -999 | 69
2003-04-15 09:30 | -1.1404 | 74.401 | 52.442 | 35.111 | 0.4167 | 2.8764 | 375.471 | -1.8514 | 0.70245 | -1.4808 | 0.72265 | -1.6126 | 0.75371 | 2.4225 | 102.509 | 1.8492 | 278.119 | -999 | 144.472 | 147.889 | 16.4211 | 94.092 | -2.1467 | -2.6742 | -3.2237 | -3.825 | -2.872 | -2.2918 | -2.1439 | -2.8459 | -3.0866 | -3.1642 | -2.1543 | -2.1735 | -2.5696 | -3.2044 | -3.5874 | -9.641 | -8.4376 | -9.2527 | -999 | -999 | 0.086 | 0.099 | 0.109 | 0.091 | -999 | 69
2003-04-15 10:00 | -0.6752 | 174.291 | 30.411 | 17.928 | 0.3763 | 2.876 | 374.811 | -0.99844 | 0.66764 | -0.58789 | 0.68415 | -0.40024 | 0.69784 | 2.4779 | 104.207 | 2.0192 | 483.978 | -999 | 268.633 | 273.523 | 29.1154 | 94.0829 | -2.1535 | -2.6414 | -3.0752 | -3.5714 | -2.6331 | -2.2504 | -2.1361 | -2.7707 | -2.9179 | -3.139 | -2.1722 | -2.1807 | -2.5278 | -2.9484 | -2.5277 | -7.9862 | -7.1171 | -7.719 | -999 | -999 | 0.085 | 0.099 | 0.109 | 0.091 | -999 | 69
2003-04-15 10:30 | -0.4575 | 125.5 | 29.389 | 30.068 | 0.4281 | 3.0101 | 375.052 | -0.21179 | 0.65755 | 0.24172 | 0.67148 | 0.46049 | 0.67751 | 2.1125 | 99.3447 | 1.6946 | 391.984 | -999 | 206.59 | 206.511 | 21.6249 | 94.0628 | -2.1549 | -2.5886 | -2.9068 | -3.3402 | -2.4136 | -2.3001 | -2.1174 | -2.6808 | -2.9539 | -2.9015 | -2.1976 | -2.1863 | -2.4772 | -2.7468 | -2.0421 | -6.3003 | -5.7906 | -6.1655 | -999 | -999 | 0.084 | 0.099 | 0.109 | 0.091 | -999 | 69
2003-04-15 11:00 | -0.3886 | 125.221 | 35.604 | 42.553 | 0.5939 | 2.8992 | 374.96 | -0.027642 | 0.62975 | 0.29633 | 0.65043 | 0.66838 | 0.64989 | 3.0404 | 98.5064 | 2.385 | 393.837 | -999 | 203.651 | 196.559 | 23.6 | 94.026 | -2.1424 | -2.525 | -2.7607 | -3.1387 | -2.2228 | -2.2731 | -2.0813 | -2.5964 | -2.7145 | -2.7702 | -2.1769 | -2.1279 | -2.3924 | -2.5148 | -1.2236 | -4.903 | -4.6477 | -4.8415 | -999 | -999 | 0.083 | 0.099 | 0.109 | 0.091 | -999 | 69
2003-04-15 11:30 | -0.3942 | 130.277 | 35.379 | 34.92 | 0.4602 | 2.8297 | 374.902 | 0.28595 | 0.60463 | 0.60479 | 0.62507 | 1.0851 | 0.61413 | 4.0933 | 99.7802 | 3.2479 | 403.598 | -999 | 207.378 | 199.709 | 24.6388 | 93.9694 | -2.1396 | -2.4619 | -2.5871 | -2.8713 | -1.9874 | -2.2538 | -2.0619 | -2.5138 | -2.4366 | -2.6121 | -2.207 | -2.1203 | -2.3347 | -2.2156 | -0.55034 | -3.4447 | -3.5582 | -3.4307 | -999 | -999 | 0.083 | 0.099 | 0.109 | 0.091 | -999 | 69
2003-04-15 12:00 | -0.5938 | 154.376 | 59.388 | 39.124 | 0.5949 | 2.7365 | 374.643 | 0.84989 | 0.57079 | 1.1799 | 0.59771 | 1.6663 | 0.5964 | 5403230 | 90.1676 | 7204310 | 458.497 | -999 | 237.789 | 224.01 | 29.2696 | 93.9235 | -2.1389 | -2.3939 | -2.4055 | -2.5185 | -1.7602 | -2.2673 | -2.1395 | -2.4328 | -2.2727 | -2.5351 | -2.1987 | -2.1397 | -2.2648 | -1.9292 | 0.36274 | -1.7899 | -2.2842 | -1.9197 | -999 | -999 | 0.082 | 0.099 | 0.109 | 0.091 | -999 | 69
2003-04-15 12:30 | -0.3891 | 172.617 | 59.165 | 33.181 | 0.5385 | 2.7168 | 374.473 | 1.344 | 0.54562 | 1.6703 | 0.56453 | 2.2755 | 0.55103 | 4.2783 | 92.6044 | 3.4413 | 506.328 | -999 | 264.978 | 245.605 | 33.197 | 93.8983 | -2.1279 | -2.3088 | -2.1943 | -2.1953 | -1.5059 | -2.2665 | -2.1187 | -2.3327 | -2.0744 | -2.3958 | -2.1877 | -2.1126 | -2.1757 | -1.5245 | 1.4258 | 0.031909 | -0.89786 | -0.39296 | -999 | -999 | 0.082 | 0.099 | 0.109 | 0.091 | -999 | 69
2003-04-15 13:00 | -0.0791 | 194.612 | 86.975 | 59.074 | 0.4967 | 2.7445 | 374.443 | 1.973 | 0.52786 | 2.3104 | 0.54554 | 3.0128 | 0.52772 | 4.0625 | 95.9366 | 3.3008 | 559.573 | -999 | 295.443 | 269.562 | 36.7209 | 93.8744 | -2.11 | -2.2167 | -1.9853 | -1.8864 | -1.2882 | -2.2621 | -2.0912 | -2.1955 | -1.8598 | -2.2014 | -2.1766 | -2.08 | -2.0735 | -1.1757 | 2.438 | 1.9954 | 0.68585 | 1.3408 | -999 | -999 | 0.082 | 0.099 | 0.109 | 0.091 | -999 | 69
2003-04-15 13:30 | -1.1442 | 230.971 | 102.849 | 44.278 | 0.3637 | 2.5242 | 373.975 | 3.0473 | 0.45932 | 3.4346 | 0.47593 | 4.1759 | 0.46503 | 3.8067 | 122.629 | 3.135 | 644.938 | -999 | 342.921 | 310.605 | 41.7118 | 93.8239 | -2.0838 | -2.1126 | -1.7799 | -1.5989 | -1.1067 | -2.2613 | -1.962 | -2.0533 | -1.6777 | -2.0419 | -2.1932 | -2.043 | -1.9661 | -0.93169 | 3.5767 | 3.8608 | 2.3433 | 3.0566 | -999 | -999 | 0.082 | 0.099 | 0.109 | 0.091 | -999 | 69
2003-04-15 14:00 | -0.858 | 278.795 | 101.46 | 32.688 | 0.5655 | 2.2142 | 373.317 | 4.5842 | 0.36678 | 4.9293 | 0.37931 | 5.9127 | 0.37117 | 3.0021 | 134.62 | 2.6167 | 759.559 | -999 | 407.089 | 366.632 | 47.1714 | 93.8073 | -2.0459 | -2.0105 | -1.5915 | -1.3525 | -0.94424 | -2.2552 | -1.9428 | -1.9246 | -1.5947 | -1.8789 | -2.2262 | -2.013 | -1.8674 | -0.75086 | 4.6141 | 5.5338 | 3.8201 | 4.5541 | -999 | -999 | 0.082 | 0.099 | 0.109 | 0.091 | -999 | 69
2003-04-15 14:30 | -0.0971 | 263.912 | 90.785 | 46.091 | 0.8151 | 2.1648 | 372.992 | 5.1728 | 0.34506 | 5.5294 | 0.35682 | 6.7441 | 0.34256 | 3.0379 | 141.964 | 2.5967 | 735.312 | -999 | 389.724 | 353.171 | 43.8552 | 93.7895 | -2.0075 | -1.911 | -1.4169 | -1.1185 | -0.79588 | -2.2328 | -1.8675 | -1.8058 | -1.435 | -1.6777 | -2.2112 | -1.9454 | -1.7532 | -0.55622 | 5.4223 | 7.0184 | 5.0637 | 5.8414 | -999 | -999 | 0.082 | 0.099 | 0.109 | 0.091 | -999 | 69
2003-04-15 15:00 | 0.2785 | 220.42 | 118.484 | 62.404 | 1.0745 | 1.9182 | 372.133 | 4.656 | 0.31934 | 5.1091 | 0.32723 | 5.7496 | 0.32669 | 5.3983 | 188.164 | 4.6254 | 632.592 | -999 | 332.981 | 303.58 | 38.8176 | 93.7638 | -1.9614 | -1.8122 | -1.2496 | -0.92157 | -0.68149 | -2.193 | -1.7996 | -1.6754 | -1.251 | -1.5448 | -2.0932 | -1.7954 | -1.5995 | -0.40685 | 4.4506 | 8.3343 | 6.0948 | 7.0425 | -999 | -999 | 0.082 | 0.099 | 0.109 | 0.091 | -999 | 69
2003-04-15 15:30 | 0.477 | 252.277 | 225.695 | 59.559 | 1.1868 | 1.8051 | 372.095 | 4.6374 | 0.30474 | 5.0674 | 0.3119 | 5.6036 | 0.30837 | 8.0442 | 177.232 | 6.9358 | 706.588 | -999 | 377.74 | 340.764 | 43.5639 | 93.7454 | -1.9283 | -1.7323 | -1.1311 | -0.77974 | -0.60221 | -2.1457 | -1.7028 | -1.5689 | -1.1491 | -1.4133 | -2.0642 | -1.7074 | -1.4752 | -0.18868 | 4.5176 | 9.3092 | 6.9224 | 8.3401 | -999 | -999 | 0.082 | 0.099 | 0.109 | 0.091 | -999 | 69
2003-04-15 16:00 | 0.314 | 394.182 | 207.12 | 50.125 | 0.9795 | 1.9193 | 371.562 | 4.9214 | 0.31414 | 5.4097 | 0.31978 | 6.336 | 0.30733 | 8.5512 | 174.134 | 7.3471 | 1045.67 | -999 | 578.338 | 506.179 | 62.1596 | 93.7274 | -1.9036 | -1.665 | -1.0364 | -0.63268 | -0.54116 | -2.127 | -1.5974 | -1.463 | -0.85937 | -1.2829 | -2.1179 | -1.6818 | -1.3687 | -0.036029 | 6.9261 | 10.1405 | 7.9051 | 9.9479 | -999 | -999 | 0.082 | 0.099 | 0.109 | 0.091 | -999 | 69
2003-04-15 16:30 | 0.7631 | 364.871 | 158.601 | 41.453 | 1.0467 | 2.0713 | 371.68 | 5.0043 | 0.33133 | 5.4885 | 0.33659 | 6.6244 | 0.31771 | 7.3262 | 169.433 | 6.4692 | 975.968 | -999 | 544.647 | 470.568 | 56.2484 | 93.687 | -1.8755 | -1.5935 | -0.9431 | -0.54289 | -0.47606 | -2.1031 | -1.5074 | -1.2282 | -0.32633 | -1.0781 | -2.0928 | -1.6172 | -1.2512 | -0.015043 | 6.2773 | 10.9457 | 9.9166 | 11.7703 | -999 | -999 | 0.082 | 0.099 | 0.109 | 0.091 | -999 | 69
2003-04-15 17:00 | 0.5167 | 310.266 | 117.506 | 39.577 | 1.027 | 2.1968 | 372.084 | 4.581 | 0.35829 | 5.0469 | 0.36463 | 5.8204 | 0.34737 | 7.8746 | 173.466 | 6.8213 | 842.745 | -999 | 470.413 | 404.55 | 47.4395 | 93.6614 | -1.8383 | -1.5267 | -0.86451 | -0.48691 | -0.41468 | -2.0414 | -1.4099 | -1.0004 | -0.17924 | -0.80474 | -1.9787 | -1.4937 | -1.1132 | 0.063916 | 6.7172 | 11.4886 | 12.2783 | 13.1519 | -999 | -999 | 0.082 | 0.099 | 0.109 | 0.091 | -999 | 69
2003-04-15 17:30 | 0.5629 | 188.603 | 55.231 | 37.264 | 1.0712 | 2.2956 | 372.742 | 4.0612 | 0.38625 | 4.4814 | 0.3948 | 5.095 | 0.3803 | 7.4392 | 173.139 | 6.4279 | 562.213 | -999 | 299.41 | 266.715 | 30.8932 | 93.6306 | -1.8089 | -1.4757 | -0.80611 | -0.45517 | -0.37342 | -1.9888 | -1.3656 | -0.87761 | -0.18185 | -0.63469 | -1.9215 | -1.3963 | -1.0076 | 0.075003 | 4.7402 | 11.8166 | 13.5712 | 13.7525 | -999 | -999 | 0.082 | 0.099 | 0.109 | 0.091 | -999 | 69
2003-04-15 18:00 | 0.3357 | 127.072 | 39.239 | 28.195 | 1.0644 | 2.3831 | 373.153 | 3.8252 | 0.40547 | 4.2025 | 0.41591 | 4.548 | 0.40642 | 7.6925 | 174.766 | 6.7571 | 384.259 | -999 | 202.393 | 185.607 | 22.3333 | 93.6001 | -1.7756 | -1.4284 | -0.75524 | -0.42559 | -0.33993 | -1.9443 | -1.2491 | -0.79231 | -0.17069 | -0.56439 | -1.8633 | -1.3127 | -0.92333 | 0.10471 | 3.635 | 11.9478 | 13.8479 | 13.8723 | -999 | -999 | 0.082 | 0.099 | 0.109 | 0.091 | -999 | 69
2003-04-15 18:30 | -0.0019 | 92.029 | 13.368 | 23.517 | 1.0574 | 2.4659 | 373.269 | 3.7478 | 0.42037 | 4.1036 | 0.43111 | 4.3466 | 0.42307 | 7.5246 | 178.953 | 6.6521 | 309.731 | -999 | 160.305 | 148.64 | 17.733 | 93.5691 | -1.7563 | -1.3901 | -0.72183 | -0.41005 | -0.32231 | -1.9182 | -1.1807 | -0.74816 | -0.16783 | -0.55289 | -1.8316 | -1.2799 | -0.89243 | 0.10291 | 3.2239 | 11.9397 | 13.6962 | 13.7483 | -999 | -999 | 0.082 | 0.099 | 0.109 | 0.091 | -999 | 69
2003-04-15 19:00 | 0.1553 | 49.004 | 18.764 | 23.713 | 1.1636 | 2.5724 | 373.544 | 3.5295 | 0.44258 | 3.8609 | 0.45473 | 3.982 | 0.45008 | 7.2154 | 180.074 | 6.2387 | 202.349 | -999 | 101.547 | 96.4419 | 11.3961 | 93.5365 | -1.7317 | -1.3592 | -0.68553 | -0.39925 | -0.31235 | -1.8882 | -1.11 | -0.7075 | -0.13954 | -0.53982 | -1.7849 | -1.2386 | -0.85215 | 0.054494 | 2.4523 | 11.832 | 13.4165 | 13.5298 | -999 | -999 | 0.082 | 0.099 | 0.109 | 0.091 | -999 | 69
2003-04-15 19:30 | 0.4008 | 35.535 | 3.359 | 20.436 | 0.9811 | 2.6287 | 373.491 | 3.2647 | 0.45878 | 3.5864 | 0.47157 | 3.6667 | 0.4675 | 8.0854 | 184.189 | 7.07 | 146.684 | -999 | 75.109 | 69.9812 | 8.3709 | 93.5546 | -1.7119 | -1.328 | -0.66894 | -0.40495 | -0.31021 | -1.8265 | -1.063 | -0.68662 | -0.1042 | -0.50949 | -1.7406 | -1.2033 | -0.82671 | 0.018708 | 2.0666 | 11.6531 | 13.1062 | 13.2626 | -999 | -999 | 0.082 | 0.099 | 0.109 | 0.091 | -999 | 69
2003-04-15 20:00 | 0.137 | 25.452 | -11.078 | 25.702 | 0.9861 | 2.6196 | 373.413 | 3.172 | 0.46089 | 3.4863 | 0.47419 | 3.5292 | 0.47032 | 7.1917 | 179.411 | 6.3533 | 115.745 | -999 | 61.9225 | 56.3596 | 6.9442 | 93.5371 | -1.6902 | -1.3027 | -0.65574 | -0.41104 | -0.30883 | -1.7914 | -1.0312 | -0.6742 | -0.12047 | -0.52306 | -1.7147 | -1.1829 | -0.81522 | -0.0020668 | 1.903 | 11.4306 | 12.7832 | 12.9706 | -999 | -999 | 0.082 | 0.099 | 0.109 | 0.091 | -999 | 69
2003-04-15 20:30 | 0.2091 | 14.484 | -29.484 | 29.586 | 0.8924 | 2.3907 | 373.453 | 3.4767 | 0.41563 | 3.7843 | 0.42814 | 3.7757 | 0.4283 | 6.2912 | 188.763 | 5.5333 | 88.1993 | -999 | 48.6166 | 44.0547 | 5.5089 | 93.5251 | -1.6706 | -1.2861 | -0.64372 | -0.4185 | -0.30914 | -1.8069 | -1.006 | -0.66596 | -0.2018 | -0.5308 | -1.6953 | -1.18 | -0.80759 | -0.033507 | 1.8346 | 11.1742 | 12.4547 | 12.6901 | -999 | -999 | 0.082 | 0.099 | 0.11 | 0.091 | -999 | 69
2003-04-15 21:00 | 0.1502 | 0.047 | -44.774 | 24.034 | 0.7383 | 2.3184 | 373.454 | 3.4725 | 0.40371 | 3.7721 | 0.41606 | 3.7215 | 0.41867 | 5.7129 | 187.909 | 4.8829 | 58.3642 | -999 | 34.7055 | 30.4522 | 3.8601 | 93.5146 | -1.6502 | -1.2656 | -0.63168 | -0.42978 | -0.31079 | -1.7776 | -0.98128 | -0.65712 | -0.22165 | -0.51208 | -1.6628 | -1.1539 | -0.7925 | -0.069122 | 1.5042 | 10.9133 | 12.1144 | 12.4034 | -999 | -999 | 0.082 | 0.099 | 0.11 | 0.091 | -999 | 69
2003-04-15 21:30 | 0.2237 | -25.635 | -47.51 | 18.654 | 0.6518 | 2.1955 | 373.408 | 3.651 | 0.37878 | 3.9159 | 0.39197 | 3.7502 | 0.39751 | 5.3546 | 192.389 | 4.4967 | 23.9289 | -999 | 15.1133 | 12.4416 | 1.7001 | 93.5187 | -1.6272 | -1.2479 | -0.62368 | -0.44787 | -0.31471 | -1.7338 | -0.97442 | -0.65572 | -0.28628 | -0.51991 | -1.6353 | -1.1287 | -0.77938 | -0.092818 | 1.1189 | 10.6311 | 11.7443 | 12.0981 | -999 | -999 | 0.082 | 0.099 | 0.11 | 0.091 | -999 | 69
2003-04-15 22:00 | 0.0881 | -43.296 | -43.226 | 14.436 | 0.6335 | 2.1983 | 373.462 | 3.4453 | 0.38353 | 3.7048 | 0.39667 | 3.4985 | 0.40273 | 4.3042 | 189.473 | 3.7062 | 4.8358 | -999 | 2.2043 | 0.21545 | 0.058052 | 93.524 | -1.6074 | -1.2318 | -0.62365 | -0.4772 | -0.32289 | -1.7123 | -0.94403 | -0.6608 | -0.30878 | -0.57722 | -1.6046 | -1.1015 | -0.76548 | -0.14037 | 0.65239 | 10.3015 | 11.3388 | 11.758 | -999 | -999 | 0.082 | 0.099 | 0.11 | 0.091 | -999 | 69
2003-04-15 22:30 | -0.0621 | -44.262 | -38.48 | 12.068 | 0.6893 | 2.194 | 373.436 | 3.4238 | 0.38318 | 3.6803 | 0.39622 | 3.4451 | 0.40432 | 4.3042 | 188.568 | 3.5883 | 0.61231 | -999 | 0.25074 | -1.7361 | -0.094929 | 93.5277 | -1.5931 | -1.2244 | -0.64108 | -0.5257 | -0.34242 | -1.6887 | -0.94074 | -0.68248 | -0.37334 | -0.6304 | -1.6064 | -1.0895 | -0.76602 | -0.17067 | 0.66179 | 9.9234 | 10.9114 | 11.3657 | -999 | -999 | 0.082 | 0.099 | 0.11 | 0.091 | -999 | 69
2003-04-15 23:00 | 0.1026 | -40.873 | -41.512 | 19.567 | 0.774 | 2.149 | 373.456 | 3.6197 | 0.37046 | 3.8649 | 0.38381 | 3.6046 | 0.3938 | 5.1071 | 202.39 | 3.9029 | 0.22684 | -999 | 0.046444 | -1.6218 | -0.024421 | 93.531 | -1.5824 | -1.2213 | -0.6567 | -0.59055 | -0.35952 | -1.6889 | -0.94455 | -0.70418 | -0.44019 | -0.67167 | -1.6069 | -1.0911 | -0.77437 | -0.18256 | 0.92079 | 9.4924 | 10.4722 | 10.9696 | -999 | -999 | 0.081 | 0.099 | 0.11 | 0.091 | -999 | 69
2003-04-15 23:30 | 0.0459 | -41.833 | -44.685 | 15.536 | 0.7128 | 2.3134 | 373.389 | 3.258 | 0.40637 | 3.5257 | 0.41884 | 3.3696 | 0.42423 | 5.4638 | 201.472 | 4.1004 | 0.21938 | -999 | 0.039754 | -1.6926 | -0.17441 | 93.5357 | -1.569 | -1.2175 | -0.67413 | -0.66075 | -0.37833 | -1.6581 | -0.93702 | -0.72547 | -0.43828 | -0.71589 | -1.5896 | -1.0788 | -0.7737 | -0.20872 | 0.80514 | 8.997 | 10.0166 | 10.5729 | -999 | -999 | 0.081 | 0.099 | 0.11 | 0.091 | -999 | 69
2003-04-16 | -0.1352 | -40.654 | -50.639 | 14.725 | 0.6468 | 2.3811 | 373.423 | 3.1357 | 0.42116 | 3.3968 | 0.43432 | 3.1639 | 0.44321 | 4.7412 | 203.804 | 3.5854 | 0.16378 | -999 | 0.040118 | -1.7061 | -0.073574 | 93.5515 | -1.5548 | -1.2148 | -0.69611 | -0.73901 | -0.39951 | -1.6312 | -0.937 | -0.74563 | -0.46564 | -0.77892 | -1.5809 | -1.0553 | -0.77034 | -0.23727 | 0.60849 | 8.4142 | 9.5237 | 10.1511 | -999 | -999 | 0.081 | 0.099 | 0.11 | 0.091 | -999 | 69
2003-04-16 00:30 | -0.2648 | -42.671 | -50.46 | 13.121 | 0.6575 | 2.4342 | 373.497 | 2.9273 | 0.43617 | 3.1781 | 0.44969 | 2.8875 | 0.46183 | 4.3446 | 211.959 | 3.1488 | 0.1433 | -999 | 0.037519 | -1.8744 | -0.084253 | 93.5616 | -1.5439 | -1.2187 | -0.72444 | -0.82751 | -0.42714 | -1.6321 | -0.9435 | -0.76965 | -0.50202 | -0.84248 | -1.5707 | -1.0406 | -0.769 | -0.29448 | 0.56057 | 7.8022 | 9.0231 | 9.6875 | -999 | -999 | 0.081 | 0.099 | 0.11 | 0.091 | -999 | 69
2003-04-16 01:00 | -0.0699 | -48.211 | -43.833 | 11.605 | 0.5412 | 2.4646 | 373.48 | 2.9483 | 0.44052 | 3.1983 | 0.45397 | 2.9078 | 0.46497 | 4.6717 | 214.316 | 3.3821 | 0.17662 | -999 | 0.039606 | -1.9937 | -0.051863 | 93.5948 | -1.5411 | -1.2283 | -0.75777 | -0.92145 | -0.46081 | -1.6318 | -0.95443 | -0.79996 | -0.55008 | -0.86662 | -1.551 | -1.0443 | -0.78376 | -0.38431 | 0.4005 | 7.1803 | 8.518 | 9.1315 | -999 | -999 | 0.081 | 0.1 | 0.11 | 0.091 | -999 | 69
2003-04-16 01:30 | -0.2217 | -49.727 | -49.945 | 15.38 | 0.6284 | 2.5336 | 373.438 | 2.8586 | 0.45437 | 3.1064 | 0.46801 | 2.8056 | 0.47928 | 4.1937 | 212.329 | 3.0692 | 0.15739 | -999 | 0.039229 | -2.1103 | -0.078106 | 93.5999 | -1.5345 | -1.2396 | -0.79864 | -1.019 | -0.51295 | -1.6379 | -0.96486 | -0.83395 | -0.60783 | -0.93441 | -1.5285 | -1.0431 | -0.802 | -0.56387 | 0.23235 | 6.5459 | 7.9618 | 8.4234 | -999 | -999 | 0.081 | 0.1 | 0.11 | 0.091 | -999 | 69
2003-04-16 02:00 | -0.0068 | -51.569 | -42.596 | 11.706 | 0.6717 | 2.7 | 373.364 | 2.6912 | 0.48654 | 2.9474 | 0.50012 | 2.6749 | 0.5078 | 4.6113 | 208.459 | 3.3842 | 0.16823 | -999 | 0.041184 | -2.0363 | -0.07753 | 93.6176 | -1.5311 | -1.2548 | -0.8433 | -1.1063 | -0.57465 | -1.6497 | -0.97823 | -0.8732 | -0.61071 | -1.0176 | -1.5175 | -1.0462 | -0.82716 | -0.78677 | 0.043213 | 5.9445 | 7.326 | 7.5681 | -999 | -999 | 0.08 | 0.1 | 0.11 | 0.091 | -999 | 69
2003-04-16 02:30 | -0.1294 | -47.798 | -48.341 | 12.696 | 0.6679 | 2.723 | 373.352 | 2.7128 | 0.49002 | 2.9736 | 0.50396 | 2.7414 | 0.51051 | 4.995 | 208.153 | 3.6975 | 0.27645 | -999 | 0.037845 | -1.7466 | -0.017029 | 93.6143 | -1.5333 | -1.2729 | -0.89422 | -1.1776 | -0.64577 | -1.6486 | -0.99629 | -0.92219 | -0.71357 | -1.0892 | -1.513 | -1.0633 | -0.87277 | -0.89201 | 0.17661 | 5.4048 | 6.6756 | 6.5801 | -999 | -999 | 0.08 | 0.1 | 0.11 | 0.091 | -999 | 69
2003-04-16 03:00 | 0.0259 | -48.26 | -41.893 | 9.269 | 0.6399 | 2.7125 | 373.378 | 2.6909 | 0.48912 | 2.949 | 0.5032 | 2.6763 | 0.5115 | 4.82 | 210.702 | 3.4592 | 0.17929 | -999 | 0.038072 | -1.8535 | -0.066274 | 93.6269 | -1.5315 | -1.2902 | -0.93783 | -1.2321 | -0.71174 | -1.6581 | -1.0168 | -0.9744 | -0.80137 | -1.1378 | -1.5072 | -1.0739 | -0.9161 | -0.97861 | 0.18305 | 4.9867 | 6.0655 | 5.6693 | -999 | -999 | 0.08 | 0.1 | 0.11 | 0.091 | -999 | 69
2003-04-16 03:30 | -0.0161 | -46.387 | -37.729 | 5.578 | 0.4876 | 2.7326 | 373.43 | 2.5255 | 0.49769 | 2.7853 | 0.51152 | 2.5462 | 0.51874 | 4.5696 | 210.233 | 3.2117 | 0.17331 | -999 | 0.038799 | -1.85 | -0.11003 | 93.6423 | -1.5351 | -1.3091 | -0.98175 | -1.283 | -0.7786 | -1.6423 | -1.0367 | -1.0267 | -0.87239 | -1.1873 | -1.4992 | -1.0902 | -0.96725 | -1.0578 | 0.060691 | 4.6158 | 5.4546 | 4.851 | -999 | -999 | 0.08 | 0.1 | 0.11 | 0.091 | -999 | 69
2003-04-16 04:00 | -0.0378 | -49.644 | -34.657 | 2.592 | 0.3832 | 2.8258 | 373.53 | 2.1383 | 0.52606 | 2.4036 | 0.5402 | 2.156 | 0.54642 | 3.7075 | 229.177 | 2.7358 | 0.12843 | -999 | 0.039053 | -2.1737 | -0.17447 | 93.6649 | -1.5333 | -1.3225 | -1.0235 | -1.347 | -0.85115 | -1.6231 | -1.0347 | -1.0745 | -0.94131 | -1.2651 | -1.5035 | -1.0916 | -1.0097 | -1.1691 | -0.30806 | 4.2679 | 4.8336 | 4.124 | -999 | -999 | 0.08 | 0.1 | 0.11 | 0.091 | -999 | 69
2003-04-16 04:30 | -0.0653 | -47.248 | -22.102 | 0.56 | 0.2615 | 2.91 | 373.648 | 1.7053 | 0.5557 | 1.9655 | 0.57068 | 1.668 | 0.57621 | 3.0408 | 242.514 | 2.2333 | 0.109 | -999 | 0.039936 | -2.3135 | -0.19097 | 93.6799 | -1.5344 | -1.3417 | -1.0822 | -1.4424 | -0.93823 | -1.6414 | -1.0206 | -1.1257 | -1.1891 | -1.3338 | -1.518 | -1.1013 | -1.0597 | -1.2879 | -0.74805 | 3.815 | 4.1923 | 3.3464 | -999 | -999 | 0.079 | 0.1 | 0.11 | 0.091 | -999 | 69
2003-04-16 05:00 | -0.0627 | -45.683 | -36.16 | 1.452 | 0.2775 | 2.9727 | 373.845 | 1.2794 | 0.5829 | 1.5165 | 0.59933 | 1.1837 | 0.6033 | 2.2225 | 232.651 | 1.4842 | 0.12455 | -999 | 0.037682 | -2.5359 | -0.30313 | 93.7118 | -1.5368 | -1.3705 | -1.1533 | -1.5212 | -1.0244 | -1.6348 | -1.1117 | -1.1809 | -1.297 | -1.3438 | -1.4982 | -1.1221 | -1.1144 | -1.3897 | -1.5578 | 3.2754 | 3.5593 | 2.5884 | -999 | -999 | 0.079 | 0.1 | 0.11 | 0.091 | -999 | 69
2003-04-16 05:30 | -0.0704 | -52.579 | -25.231 | -0.948 | 0.2211 | 2.932 | 373.795 | 1.1142 | 0.58281 | 1.3056 | 0.60149 | 0.72997 | 0.61622 | 2.2292 | 232.084 | 1.4446 | 0.12619 | -999 | 0.041472 | -2.749 | -0.13949 | 93.729 | -1.5472 | -1.4097 | -1.2415 | -1.6566 | -1.1352 | -1.6528 | -1.1669 | -1.243 | -1.3983 | -1.4354 | -1.4639 | -1.1471 | -1.174 | -1.5673 | -2.1514 | 2.699 | 2.9474 | 1.8095 | -999 | -999 | 0.079 | 0.1 | 0.11 | 0.091 | -999 | 69
2003-04-16 06:00 | 0.0319 | -51.044 | -25.386 | 0.35 | 0.248 | 2.9952 | 373.811 | 0.92683 | 0.60052 | 1.1272 | 0.61915 | 0.59395 | 0.6314 | 2.2304 | 239.991 | 1.4363 | 0.27509 | -999 | 0.11159 | -2.5694 | -0.13142 | 93.7548 | -1.5632 | -1.4543 | -1.3472 | -1.7902 | -1.2561 | -1.6625 | -1.2249 | -1.3213 | -1.5005 | -1.4823 | -1.4485 | -1.197 | -1.2538 | -1.6927 | -2.4248 | 1.9158 | 2.162 | 0.9044 | -999 | -999 | 0.078 | 0.1 | 0.11 | 0.091 | -999 | 69
2003-04-16 06:30 | 0.0427 | -47.355 | -29.802 | 1.919 | 0.2905 | 2.9584 | 374.072 | 0.6743 | 0.60427 | 0.83635 | 0.62457 | -0.0053679 | 0.64746 | 1.9671 | 252.487 | 1.2879 | 2.4985 | -999 | 1.7069 | -1.2092 | -0.06533 | 93.781 | -1.5743 | -1.5024 | -1.449 | -1.9247 | -1.369 | -1.664 | -1.2426 | -1.3971 | -1.6051 | -1.5446 | -1.4606 | -1.222 | -1.3185 | -1.8307 | -3.0478 | 1.1512 | 1.4055 | 0.045604 | -999 | -999 | 0.078 | 0.1 | 0.11 | 0.091 | -999 | 69
2003-04-16 07:00 | -0.0492 | -34.579 | -28.39 | 5.784 | 0.4566 | 3.0445 | 373.782 | 0.68048 | 0.61936 | 0.88772 | 0.63889 | 0.22819 | 0.66014 | 2.4246 | 239.216 | 1.675 | 12.8979 | -999 | 9.6736 | 7.4971 | 1.2189 | 93.7895 | -1.6003 | -1.5669 | -1.5534 | -2.0032 | -1.4586 | -1.6757 | -1.3071 | -1.4831 | -1.692 | -1.6967 | -1.543 | -1.3049 | -1.4189 | -1.8447 | -2.2257 | 0.42183 | 0.666 | -0.77368 | -999 | -999 | 0.077 | 0.1 | 0.11 | 0.091 | -999 | 69
2003-04-16 07:30 | -0.3122 | -22.151 | -12.907 | 7.538 | 0.3375 | 2.993 | 373.612 | 1.0759 | 0.59529 | 1.3445 | 0.61249 | 0.922 | 0.62773 | 3.6562 | 244.98 | 2.6933 | 30.2244 | -999 | 17.4822 | 16.2442 | 2.3073 | 93.8068 | -1.6226 | -1.617 | -1.6128 | -1.9869 | -1.4758 | -1.7331 | -1.3516 | -1.538 | -1.7072 | -1.7033 | -1.598 | -1.4001 | -1.5057 | -1.7502 | -0.90263 | 0.087039 | 0.32297 | -1.0484 | -999 | -999 | 0.077 | 0.1 | 0.11 | 0.091 | -999 | 69
2003-04-16 08:00 | -0.4267 | -0.956 | 3.629 | 6.564 | 0.2803 | 2.9084 | 373.616 | 1.3743 | 0.56983 | 1.6826 | 0.5852 | 1.4841 | 0.59134 | 3.2033 | 246.391 | 2.3883 | 70.7579 | -999 | 39.8811 | 35.5763 | 4.5234 | 93.8424 | -1.6349 | -1.645 | -1.6135 | -1.8944 | -1.4288 | -1.7309 | -1.3603 | -1.5487 | -1.6282 | -1.6543 | -1.6224 | -1.4519 | -1.5398 | -1.5924 | -0.2443 | 0.28773 | 0.51726 | -0.67753 | -999 | -999 | 0.076 | 0.1 | 0.11 | 0.091 | -999 | 69
2003-04-16 08:30 | -0.4585 | 24.87 | 17.019 | 14.313 | 0.2919 | 2.8374 | 373.875 | 1.2868 | 0.56174 | 1.6622 | 0.57472 | 1.7026 | 0.571 | 1.9892 | 240.532 | 1.49 | 145.854 | -999 | 82.5047 | 74.8843 | 8.9261 | 93.8594 | -1.6401 | -1.655 | -1.5699 | -1.7514 | -1.3411 | -1.7514 | -1.4026 | -1.5278 | -1.4108 | -1.6189 | -1.6269 | -1.4641 | -1.5244 | -1.3871 | 0.2933 | 0.91955 | 1.111 | 0.18203 | -999 | -999 | 0.076 | 0.1 | 0.11 | 0.091 | -999 | 69
2003-04-16 09:00 | -0.653 | 58.777 | 34.669 | 11.531 | 0.2719 | 2.625 | 373.938 | 1.7973 | 0.5089 | 2.2538 | 0.51993 | 2.3588 | 0.51959 | 1.9675 | 243.232 | 1.4229 | 244.584 | -999 | 139.145 | 129.642 | 14.8614 | 93.8847 | -1.6408 | -1.6435 | -1.4965 | -1.5808 | -1.2259 | -1.7426 | -1.3562 | -1.4854 | -1.2966 | -1.4907 | -1.6392 | -1.4774 | -1.4931 | -1.1546 | 1.1889 | 1.8076 | 1.9264 | 1.323 | -999 | -999 | 0.076 | 0.1 | 0.11 | 0.091 | -999 | 69
2003-04-16 09:30 | -0.8521 | 110.344 | 70.636 | 17.246 | 0.2636 | 2.4274 | 373.874 | 2.4616 | 0.4542 | 2.9782 | 0.46161 | 3.3671 | 0.44972 | 1.9304 | 239.875 | 1.5229 | 337.747 | -999 | 188.626 | 177.538 | 19.3744 | 93.901 | -1.6458 | -1.6181 | -1.389 | -1.3646 | -1.0739 | -1.7358 | -1.2804 | -1.4243 | -1.2253 | -1.4205 | -1.6597 | -1.4959 | -1.4543 | -0.9117 | 2.1134 | 2.9241 | 2.9076 | 2.6683 | -999 | -999 | 0.076 | 0.1 | 0.11 | 0.091 | -999 | 69
2003-04-16 10:00 | -0.8064 | 144.725 | 76.262 | 15.227 | 0.053 | 2.4186 | 373.683 | 3.104 | 0.43258 | 3.6868 | 0.43901 | 4.2115 | 0.42089 | 1.3333 | 249.306 | 1.0688 | 404.929 | -999 | 223.315 | 209.273 | 22.3435 | 93.9201 | -1.6407 | -1.5779 | -1.2645 | -1.1269 | -0.917 | -1.7593 | -1.2955 | -1.352 | -1.0904 | -1.313 | -1.6862 | -1.4964 | -1.3957 | -0.65907 | 2.9473 | 4.2318 | 3.9939 | 4.0883 | -999 | -999 | 0.076 | 0.1 | 0.11 | 0.091 | -999 | 69
2003-04-16 10:30 | -0.514 | 163.883 | 91.658 | 15.642 | 0.2312 | 2.4215 | 373.511 | 3.3956 | 0.42469 | 3.9687 | 0.43031 | 4.5251 | 0.40982 | 0.81917 | 217.236 | 0.68458 | 455.926 | -999 | 247.842 | 229.781 | 24.0142 | 93.9299 | -1.6267 | -1.52 | -1.1218 | -0.91024 | -0.78029 | -1.7629 | -1.2785 | -1.2622 | -0.95638 | -1.1568 | -1.6977 | -1.4577 | -1.3058 | -0.47303 | 3.4339 | 5.6442 | 5.1313 | 5.5137 | -999 | -999 | 0.076 | 0.1 | 0.11 | 0.091 | -999 | 69
2003-04-16 11:00 | -0.7525 | 207.952 | 139.878 | 22.765 | 0.3396 | 2.4417 | 373.557 | 3.7531 | 0.41838 | 4.2357 | 0.42506 | 4.9546 | 0.40187 | 1.6108 | 185.87 | 1.3921 | 549.887 | -999 | 299.602 | 276.038 | 29.233 | 93.9415 | -1.6086 | -1.4576 | -1.0017 | -0.73567 | -0.66648 | -1.7451 | -1.262 | -1.1766 | -0.84217 | -0.98626 | -1.6912 | -1.4141 | -1.2191 | -0.28034 | 4.3563 | 6.9082 | 6.1174 | 6.7803 | -999 | -999 | 0.076 | 0.1 | 0.11 | 0.091 | -999 | 69
2003-04-16 11:30 | -0.7274 | 238.932 | 121.875 | 19.275 | 0.3192 | 2.4609 | 373.638 | 3.7235 | 0.42161 | 4.2471 | 0.42804 | 5.2637 | 0.39763 | 2.2992 | 200.657 | 1.9154 | 623.17 | -999 | 338.666 | 310.983 | 33.7055 | 93.9748 | -1.5898 | -1.3981 | -0.89277 | -0.60054 | -0.56854 | -1.7434 | -1.212 | -1.0974 | -0.74045 | -0.8598 | -1.6794 | -1.3677 | -1.133 | -0.142 | 4.6631 | 7.9676 | 6.9928 | 7.9848 | -999 | -999 | 0.076 | 0.1 | 0.11 | 0.092 | -999 | 69
2003-04-16 12:00 | -0.3845 | 253.819 | 88.853 | 16.248 | 0.3272 | 2.4726 | 373.845 | 3.6888 | 0.4248 | 4.2056 | 0.43035 | 5.4269 | 0.39375 | 1.9708 | 117.295 | 1.705 | 665.74 | -999 | 359.284 | 327.732 | 35.7066 | 93.9937 | -1.5655 | -1.3444 | -0.80868 | -0.50212 | -0.48133 | -1.7286 | -1.1704 | -1.0281 | -0.65363 | -0.7929 | -1.6441 | -1.31 | -1.048 | -0.025413 | 5.057 | 8.795 | 7.7254 | 8.9679 | -999 | -999 | 0.076 | 0.1 | 0.11 | 0.092 | -999 | 69
2003-04-16 12:30 | -1.5079 | 212.905 | 159.691 | 25.102 | 0.3574 | 2.4625 | 375.32 | 3.7907 | 0.41993 | 4.247 | 0.42726 | 5.2701 | 0.39606 | 2.2921 | 179.435 | 1.9558 | 574.03 | -999 | 303.024 | 274.986 | 30.1243 | 94.0144 | -1.5382 | -1.2869 | -0.73789 | -0.43847 | -0.41584 | -1.697 | -1.1344 | -0.9636 | -0.58899 | -0.68345 | -1.5935 | -1.2424 | -0.96341 | 0.11296 | 5.0934 | 9.4123 | 8.2973 | 9.7732 | -999 | -999 | 0.077 | 0.1 | 0.11 | 0.092 | -999 | 69
2003-04-16 13:00 | -1.0495 | 313.399 | 209.934 | 29.001 | 0.3446 | 2.4705 | 373.943 | 4.2926 | 0.4084 | 4.7974 | 0.41398 | 6.1537 | 0.37666 | 1.9275 | 128.961 | 1.6117 | 803.746 | -999 | 431.237 | 393.854 | 42.0153 | 94.0288 | -1.5125 | -1.2429 | -0.67992 | -0.40138 | -0.36904 | -1.6848 | -1.0962 | -0.91019 | -0.54759 | -0.64626 | -1.6045 | -1.2135 | -0.90342 | 0.28838 | 5.8332 | 9.818 | 8.6786 | 10.3891 | -999 | -999 | 0.081 | 0.1 | 0.11 | 0.092 | -999 | 69
2003-04-16 13:30 | -0.6487 | 398.489 | 207.339 | 32.953 | 0.3218 | 2.4736 | 373.442 | 4.7322 | 0.3978 | 5.3332 | 0.40067 | 7.0557 | 0.35516 | 1.7921 | 101.398 | 1.5588 | 987.495 | -999 | 535.706 | 485.69 | 50.6844 | 94.0315 | -1.4868 | -1.2023 | -0.63308 | -0.37515 | -0.32766 | -1.677 | -1.0855 | -0.88415 | -0.52096 | -0.63459 | -1.652 | -1.194 | -0.85239 | 0.57862 | 7.2161 | 10.0931 | 8.9659 | 10.8259 | -999 | -999 | 0.085 | 0.1 | 0.11 | 0.092 | -999 | 69
2003-04-16 14:00 | -0.8652 | 347.778 | 97.774 | 20.465 | 0.3114 | 2.4631 | 373.384 | 5.1312 | 0.38466 | 5.7493 | 0.38812 | 7.3941 | 0.34517 | 1.9546 | 202.326 | 1.6683 | 877.622 | -999 | 469.477 | 424.46 | 43.6643 | 94.0479 | -1.4599 | -1.169 | -0.59017 | -0.34396 | -0.26357 | -1.6663 | -1.0479 | -0.84379 | -0.46438 | -0.57919 | -1.6377 | -1.138 | -0.79156 | 0.68416 | 6.5832 | 10.2572 | 9.246 | 11.1306 | -999 | -999 | 0.087 | 0.1 | 0.11 | 0.092 | -999 | 69
2003-04-16 14:30 | -0.9473 | 172.683 | 107.505 | 25.997 | 0.3837 | 2.4361 | 373.816 | 4.724 | 0.38967 | 5.226 | 0.39619 | 6.28 | 0.36578 | 1.6729 | 210.508 | 1.375 | 483.147 | -999 | 250.004 | 225.108 | 23.378 | 94.0556 | -1.4289 | -1.1277 | -0.54056 | -0.30662 | -0.18301 | -1.61 | -0.98124 | -0.75247 | -0.36454 | -0.42193 | -1.4513 | -1.0141 | -0.70762 | 0.73607 | 5.9415 | 10.3561 | 9.5056 | 11.2706 | -999 | -999 | 0.089 | 0.1 | 0.11 | 0.092 | -999 | 69
2003-04-16 15:00 | -0.3751 | 172.195 | 101.353 | 21.237 | 0.3067 | 2.4584 | 374.172 | 4.9035 | 0.38838 | 5.3662 | 0.39482 | 6.2081 | 0.37195 | 1.5796 | 105.055 | 1.355 | 471.356 | -999 | 245.117 | 220.067 | 23.5488 | 94.075 | -1.4129 | -1.0991 | -0.51126 | -0.29718 | -0.13643 | -1.5907 | -0.94574 | -0.70627 | -0.32593 | -0.39613 | -1.424 | -0.98329 | -0.67859 | 0.78997 | 6.0293 | 10.3779 | 9.6908 | 11.2797 | -999 | -999 | 0.09 | 0.1 | 0.11 | 0.092 | -999 | 69
2003-04-16 15:30 | -0.6485 | 222.945 | 145.14 | 29.089 | 0.3061 | 2.4497 | 373.725 | 5.25 | 0.37873 | 5.7336 | 0.38471 | 6.6937 | 0.35866 | 1.5754 | 147.777 | 1.36 | 590.892 | -999 | 308.621 | 279.008 | 29.635 | 94.0827 | -1.4011 | -1.0754 | -0.49174 | -0.29307 | -0.1104 | -1.5835 | -0.9237 | -0.68405 | -0.29472 | -0.41444 | -1.4463 | -0.99784 | -0.67659 | 0.98728 | 6.9216 | 10.3651 | 9.831 | 11.2342 | -999 | -999 | 0.091 | 0.1 | 0.11 | 0.092 | -999 | 69
2003-04-16 16:00 | -0.8352 | 281.37 | 136.15 | 22.822 | 0.2598 | 2.4539 | 373.17 | 5.4228 | 0.37584 | 5.917 | 0.38143 | 7.1916 | 0.34913 | 1.7646 | 157.531 | 1.5133 | 727.096 | -999 | 386.327 | 340.729 | 35.8914 | 94.0898 | -1.3857 | -1.0547 | -0.47042 | -0.28226 | -0.097148 | -1.5711 | -0.90657 | -0.65543 | -0.25127 | -0.40956 | -1.4518 | -0.99776 | -0.66457 | 1.1752 | 7.9779 | 10.3504 | 10.0359 | 11.1817 | -999 | -999 | 0.092 | 0.1 | 0.11 | 0.092 | -999 | 69
2003-04-16 16:30 | -0.8833 | 274.599 | 121.23 | 24.129 | 0.3686 | 2.4259 | 373.017 | 5.8864 | 0.35953 | 6.3553 | 0.36493 | 7.7681 | 0.33238 | 1.8471 | 133.635 | 1.6162 | 716.097 | -999 | 378.95 | 332.437 | 33.8185 | 94.0961 | -1.3669 | -1.0349 | -0.44496 | -0.27051 | -0.08329 | -1.5597 | -0.89448 | -0.61852 | -0.20352 | -0.3892 | -1.4454 | -0.99138 | -0.65098 | 1.2126 | 7.7443 | 10.3199 | 10.231 | 11.1254 | -999 | -999 | 0.093 | 0.1 | 0.11 | 0.092 | -999 | 69
2003-04-16 17:00 | -0.5279 | 200.548 | 98.223 | 23.314 | 0.1356 | 2.5143 | 373.445 | 5.7213 | 0.37587 | 6.1634 | 0.38168 | 7.2922 | 0.35328 | 1.9429 | 72.5307 | 1.6842 | 549.64 | -999 | 288.025 | 257.034 | 26.3379 | 94.1086 | -1.3459 | -1.0122 | -0.42041 | -0.25411 | -0.064011 | -1.5236 | -0.86264 | -0.57433 | -0.15845 | -0.32532 | -1.3805 | -0.93759 | -0.61606 | 1.2694 | 7.342 | 10.2751 | 10.3531 | 11.0534 | -999 | -999 | 0.094 | 0.1 | 0.11 | 0.092 | -999 | 69
2003-04-16 17:30 | -1.0345 | 218.677 | 72.283 | 16.407 | 0.1062 | 2.4651 | 373.368 | 5.919 | 0.36398 | 6.4115 | 0.36814 | 7.4008 | 0.34217 | 1.3892 | 129.316 | 1.1942 | 595.557 | -999 | 316.112 | 275.493 | 28.1111 | 94.1044 | -1.3298 | -0.99203 | -0.40253 | -0.24624 | -0.056099 | -1.5165 | -0.84305 | -0.55348 | -0.14951 | -0.32175 | -1.3673 | -0.92022 | -0.599 | 1.3682 | 7.8696 | 10.2156 | 10.3875 | 10.9757 | -999 | -999 | 0.094 | 0.1 | 0.11 | 0.092 | -999 | 69
2003-04-16 18:00 | -0.9276 | 141.227 | 39.878 | 13.043 | 0.1889 | 2.4169 | 373.473 | 6.1359 | 0.35132 | 6.5075 | 0.35756 | 7.2804 | 0.33857 | 0.68375 | 147.936 | 0.6125 | 420.532 | -999 | 217.173 | 195.104 | 18.3273 | 94.111 | -1.3129 | -0.97176 | -0.38271 | -0.23328 | -0.044608 | -1.5029 | -0.81311 | -0.52664 | -0.13054 | -0.29671 | -1.3326 | -0.895 | -0.58366 | 1.2748 | 7.0923 | 10.1552 | 10.3808 | 10.8849 | -999 | -999 | 0.095 | 0.101 | 0.11 | 0.092 | -999 | 69
2003-04-16 18:30 | -0.2442 | 102.791 | 27.6 | 9.471 | 0.1993 | 2.4363 | 373.728 | 5.9824 | 0.35746 | 6.2468 | 0.36641 | 7.0162 | 0.3455 | 0.8725 | 98.2115 | 0.84 | 305.327 | -999 | 158.338 | 142.753 | 13.2045 | 94.1212 | -1.2948 | -0.95188 | -0.36519 | -0.22308 | -0.035063 | -1.4823 | -0.77647 | -0.50042 | -0.11035 | -0.29071 | -1.292 | -0.86084 | -0.56345 | 1.0864 | 6.3011 | 10.0837 | 10.3491 | 10.7885 | -999 | -999 | 0.095 | 0.101 | 0.11 | 0.092 | -999 | 69
2003-04-16 19:00 | -0.0309 | 83.315 | 23.854 | 11.578 | 0.3492 | 2.4851 | 374.25 | 5.7256 | 0.36968 | 6.0875 | 0.37778 | 6.7632 | 0.3608 | 1.3388 | 110.192 | 1.1542 | 248.149 | -999 | 131.032 | 117.693 | 11.2654 | 94.1348 | -1.2796 | -0.93066 | -0.35667 | -0.21194 | -0.030384 | -1.436 | -0.74521 | -0.48094 | -0.098779 | -0.32774 | -1.2682 | -0.83981 | -0.54597 | 0.92518 | 5.4799 | 10.0079 | 10.293 | 10.6825 | -999 | -999 | 0.096 | 0.101 | 0.11 | 0.092 | -999 | 69
2003-04-16 19:30 | 0.1441 | 58.654 | 13.723 | 9.814 | 0.3146 | 2.5997 | 374.207 | 5.4746 | 0.39105 | 5.8511 | 0.39982 | 6.3789 | 0.38437 | 1.9129 | 147.176 | 1.4925 | 185.819 | -999 | 99.2651 | 88.4892 | 8.7446 | 94.1453 | -1.2677 | -0.92005 | -0.34723 | -0.21115 | -0.025624 | -1.3983 | -0.73009 | -0.46749 | -0.042033 | -0.30233 | -1.2373 | -0.82396 | -0.53408 | 0.79485 | 4.9325 | 9.9304 | 10.2267 | 10.5714 | -999 | -999 | 0.096 | 0.101 | 0.111 | 0.092 | -999 | 69
2003-04-16 20:00 | -0.0007 | 40.158 | 0.795 | 3.832 | 0.192 | 2.7046 | 374.133 | 5.0925 | 0.41601 | 5.4662 | 0.42545 | 5.8534 | 0.41347 | 2.1571 | 46.3231 | 1.6183 | 140.573 | -999 | 75.8257 | 68.1599 | 6.7781 | 94.1622 | -1.2567 | -0.91246 | -0.33724 | -0.21316 | -0.023924 | -1.4131 | -0.72567 | -0.45867 | -0.0025024 | -0.26416 | -1.2294 | -0.80973 | -0.52416 | 0.6417 | 4.2292 | 9.8491 | 10.1436 | 10.457 | -999 | -999 | 0.096 | 0.101 | 0.111 | 0.092 | -999 | 69
2003-04-16 20:30 | -0.0081 | 19.078 | -0.68 | -0.084 | 0.0608 | 2.7979 | 374.439 | 4.872 | 0.43594 | 5.2155 | 0.44572 | 5.4573 | 0.43348 | 0.87083 | 48.5856 | 0.68833 | 88.7353 | -999 | 49.0233 | 43.0445 | 4.1403 | 94.1843 | -1.2473 | -0.90011 | -0.33298 | -0.21346 | -0.025071 | -1.4132 | -0.7173 | -0.451 | -0.00054445 | -0.27803 | -1.221 | -0.78981 | -0.51532 | 0.4552 | 3.29 | 9.7675 | 10.0525 | 10.3513 | -999 | -999 | 0.096 | 0.101 | 0.111 | 0.092 | -999 | 69
2003-04-16 21:00 | 0.0404 | 1.826 | -5.509 | 1.821 | 0.1396 | 2.8571 | 374.837 | 4.6249 | 0.45203 | 4.9343 | 0.4627 | 5.0072 | 0.44839 | 0.34292 | 323.988 | 0.23042 | 45.0433 | -999 | 25.9598 | 20.9056 | 1.6525 | 94.1935 | -1.2373 | -0.89212 | -0.32186 | -0.20332 | -0.018612 | -1.385 | -0.66138 | -0.44983 | -0.011682 | -0.26548 | -1.2097 | -0.77315 | -0.50554 | 0.26308 | 2.0549 | 9.6843 | 9.9517 | 10.2347 | -999 | -999 | 0.096 | 0.101 | 0.111 | 0.092 | -999 | 69
2003-04-16 21:30 | 0.3924 | -10.096 | -6.683 | 0.092 | 0.1419 | 2.7969 | 374.939 | 4.4467 | 0.44841 | 4.7011 | 0.46192 | 4.1779 | 0.46765 | 0.4025 | 187.113 | 0.36458 | 20.3457 | -999 | 12.5395 | 8.8702 | 0.46624 | 94.2051 | -1.2311 | -0.88163 | -0.31743 | -0.20433 | -0.024366 | -1.3808 | -0.65134 | -0.44359 | -0.0033612 | -0.22715 | -1.189 | -0.7468 | -0.48958 | 0.10406 | 1.1179 | 9.6004 | 9.8377 | 10.1135 | -999 | -999 | 0.096 | 0.101 | 0.111 | 0.092 | -999 | 69
2003-04-16 22:00 | 0.3825 | -20.672 | -9.956 | -1.342 | 0.1034 | 2.8198 | 375.487 | 4.0125 | 0.46403 | 4.1294 | 0.4817 | 3.3395 | 0.49389 | 1.3917 | 320.48 | 0.79917 | 5.28 | -999 | 2.826 | 0.47713 | -0.41127 | 94.2323 | -1.2243 | -0.8758 | -0.31766 | -0.20504 | -0.027721 | -1.3639 | -0.68046 | -0.44502 | -0.013969 | -0.27083 | -1.1573 | -0.73205 | -0.48635 | -0.066316 | 0.22634 | 9.514 | 9.7061 | 9.9904 | -999 | -999 | 0.096 | 0.101 | 0.111 | 0.092 | -999 | 69
2003-04-16 22:30 | 0.0527 | -23.831 | -1.793 | -0.199 | 0.0359 | 2.845 | 376.912 | 3.1966 | 0.49392 | 3.2717 | 0.51233 | 2.0879 | 0.5284 | 1.3513 | 248.113 | 0.70958 | 0.68371 | -999 | 0.30404 | -2.2104 | -0.97871 | 94.2472 | -1.22 | -0.87395 | -0.32483 | -0.20549 | -0.040073 | -1.348 | -0.66373 | -0.44949 | -0.049712 | -0.26528 | -1.1312 | -0.71105 | -0.47809 | -0.057719 | -0.63581 | 9.4222 | 9.5504 | 9.8605 | -999 | -999 | 0.096 | 0.101 | 0.111 | 0.092 | -999 | 69
2003-04-16 23:00 | 0.015 | -23.096 | -1.559 | -0.098 | 0.065 | 2.9038 | 377.558 | 2.5355 | 0.52676 | 2.5221 | 0.54681 | 0.94522 | 0.56519 | 0.95917 | 212.366 | 0.51708 | 0.13689 | -999 | 0.049208 | -2.2503 | -0.7563 | 94.2685 | -1.2221 | -0.87415 | -0.32334 | -0.20634 | -0.043436 | -1.3311 | -0.62113 | -0.45449 | -0.25714 | -0.27962 | -1.1125 | -0.7066 | -0.47308 | -0.035045 | -0.68042 | 9.3265 | 9.37 | 9.7233 | -999 | -999 | 0.096 | 0.101 | 0.111 | 0.092 | -999 | 69
2003-04-16 23:30 | 0.3346 | -19.019 | -3.807 | -0.851 | 0.0724 | 2.9733 | 377.396 | 2.2183 | 0.54946 | 2.127 | 0.57253 | 0.11688 | 0.61243 | 1.2842 | 247.984 | 0.69417 | 0.14459 | -999 | 0.038403 | -1.8178 | -0.51554 | 94.2942 | -1.2185 | -0.87468 | -0.3295 | -0.21985 | -0.052221 | -1.3285 | -0.62243 | -0.46858 | -0.28246 | -0.31109 | -1.1354 | -0.71799 | -0.48401 | -0.066898 | -0.65245 | 9.2289 | 9.1815 | 9.5796 | -999 | -999 | 0.096 | 0.101 | 0.111 | 0.092 | -999 | 69
2003-04-17 | 0.152 | -17.386 | -2.658 | 0.02 | 0.0752 | 3.0658 | 377.83 | 1.6257 | 0.58655 | 1.7365 | 0.60354 | -0.18155 | 0.6537 | 1.1629 | 233.319 | 0.47458 | 0.14193 | -999 | 0.037202 | -1.8085 | -0.62791 | 94.3033 | -1.2218 | -0.87619 | -0.33656 | -0.22921 | -0.064227 | -1.3301 | -0.64803 | -0.48586 | -0.31405 | -0.31681 | -1.1723 | -0.73989 | -0.50217 | -0.092015 | -0.63616 | 9.1249 | 8.9847 | 9.4301 | -999 | -999 | 0.096 | 0.101 | 0.111 | 0.092 | -999 | 69
2003-04-17 00:30 | 0.5459 | -19.722 | -7.948 | 1 | 0.1211 | 3.0739 | 378.082 | 1.3244 | 0.59861 | 1.4686 | 0.61944 | -0.090072 | 0.6658 | 1.0263 | 219.812 | 0.57333 | 0.14701 | -999 | 0.036425 | -1.6386 | -0.35391 | 94.3135 | -1.2217 | -0.87874 | -0.34028 | -0.23736 | -0.07048 | -1.3343 | -0.66656 | -0.50488 | -0.33763 | -0.33234 | -1.1858 | -0.76487 | -0.52012 | -0.117 | -0.76016 | 9.0018 | 8.7766 | 9.2656 | -999 | -999 | 0.096 | 0.101 | 0.111 | 0.092 | -999 | 69
2003-04-17 01:00 | 0.3654 | -21.171 | -11.124 | 2.422 | 0.1741 | 3.0012 | 377.678 | 1.2257 | 0.58909 | 1.3356 | 0.61354 | 0.18772 | 0.65948 | 1.87 | 232.543 | 1.1242 | 0.1428 | -999 | 0.038789 | -1.3857 | -0.15196 | 94.3295 | -1.217 | -0.8802 | -0.34075 | -0.2429 | -0.075008 | -1.3306 | -0.68377 | -0.51853 | -0.37535 | -0.36874 | -1.1894 | -0.78052 | -0.53062 | -0.14908 | -0.83282 | 8.8519 | 8.5392 | 9.0663 | -999 | -999 | 0.096 | 0.101 | 0.111 | 0.092 | -999 | 69
2003-04-17 01:30 | 0.0737 | -20.271 | -7.459 | -0.1 | 0.1186 | 2.9259 | 376.652 | 1.1062 | 0.58104 | 1.2832 | 0.60267 | 0.61294 | 0.62957 | 1.9338 | 228.739 | 1.1858 | 0.15967 | -999 | 0.039134 | -1.288 | -0.095952 | 94.348 | -1.2126 | -0.87597 | -0.34174 | -0.25251 | -0.080041 | -1.3221 | -0.62865 | -0.53658 | -0.41288 | -0.46348 | -1.1962 | -0.80035 | -0.54859 | -0.18738 | -0.73166 | 8.6649 | 8.2475 | 8.8195 | -999 | -999 | 0.096 | 0.101 | 0.111 | 0.092 | -999 | 69
2003-04-17 02:00 | 0.4142 | -18.019 | -17.288 | -1.027 | 0.2076 | 2.9018 | 376.629 | 0.86612 | 0.58693 | 1.0982 | 0.60495 | 0.57957 | 0.62314 | 1.2071 | 238.747 | 0.78083 | 0.15348 | -999 | 0.037921 | -1.4208 | -0.1963 | 94.3646 | -1.2038 | -0.87065 | -0.34355 | -0.26621 | -0.081965 | -1.3276 | -0.6714 | -0.55612 | -0.39683 | -0.45828 | -1.1842 | -0.79638 | -0.55563 | -0.23015 | -0.77214 | 8.4432 | 7.9289 | 8.5058 | -999 | -999 | 0.096 | 0.101 | 0.111 | 0.092 | -999 | 69
2003-04-17 02:30 | 0.2596 | -19.427 | -11.87 | -0.242 | 0.183 | 3.0867 | 375.956 | 1.167 | 0.60613 | 1.3821 | 0.62367 | 0.78915 | 0.64552 | 1.7042 | 276.314 | 1.1787 | 0.16349 | -999 | 0.037919 | -1.0132 | 0.10759 | 94.3985 | -1.1963 | -0.87014 | -0.34793 | -0.28515 | -0.082774 | -1.3355 | -0.63057 | -0.57916 | -0.44132 | -0.51412 | -1.1671 | -0.80462 | -0.57041 | -0.28547 | -0.49437 | 8.202 | 7.6083 | 8.0978 | -999 | -999 | 0.096 | 0.102 | 0.111 | 0.092 | -999 | 69
2003-04-17 03:00 | 0.1139 | -25.246 | -10.734 | 2.651 | 0.2019 | 3.203 | 376.108 | 0.86079 | 0.63836 | 1.1248 | 0.65398 | 0.85538 | 0.66064 | 1.8787 | 265.525 | 1.3183 | 0.14895 | -999 | 0.037587 | -1.6859 | -0.21348 | 94.42 | -1.1865 | -0.86345 | -0.3505 | -0.2986 | -0.084845 | -1.3204 | -0.66715 | -0.59882 | -0.45238 | -0.59403 | -1.1908 | -0.80461 | -0.58196 | -0.38166 | -0.82884 | 7.9633 | 7.2755 | 7.6178 | -999 | -999 | 0.096 | 0.102 | 0.111 | 0.092 | -999 | 69
2003-04-17 03:30 | 0.2123 | -31.948 | -16.069 | -0.832 | 0.1838 | 3.2234 | 376.183 | 0.24198 | 0.6678 | 0.49744 | 0.68514 | 0.1587 | 0.69244 | 2.0504 | 256.734 | 1.4296 | 0.12959 | -999 | 0.038012 | -2.0504 | -0.26978 | 94.4329 | -1.17 | -0.85545 | -0.34723 | -0.31736 | -0.082098 | -1.3114 | -0.74111 | -0.61402 | -0.48273 | -0.67911 | -1.1661 | -0.76762 | -0.57639 | -0.53663 | -1.3627 | 7.6925 | 6.8878 | 7.0351 | -999 | -999 | 0.096 | 0.102 | 0.111 | 0.092 | -999 | 69
2003-04-17 04:00 | -0.0281 | -49.99 | -4.049 | -0.804 | 0.075 | 3.2965 | 376.092 | -0.089336 | 0.69525 | 0.11267 | 0.71475 | -0.40037 | 0.72277 | 1.6525 | 248.558 | 1.0837 | 0.11385 | -999 | 0.038708 | -2.9987 | -0.17119 | 94.458 | -1.1667 | -0.85443 | -0.34993 | -0.34869 | -0.082644 | -1.2941 | -0.73401 | -0.63458 | -0.54406 | -0.75596 | -1.112 | -0.7646 | -0.59692 | -0.83973 | -2.2237 | 7.3349 | 6.3594 | 6.295 | -999 | -999 | 0.096 | 0.102 | 0.111 | 0.092 | -999 | 69
2003-04-17 04:30 | -0.0161 | -52.176 | -3.714 | -1.183 | 0.0671 | 3.2786 | 376.525 | -0.72122 | 0.72372 | -0.66426 | 0.74467 | -1.7034 | 0.73666 | 1.0625 | 220.642 | 0.61542 | 0.09399 | -999 | 0.040864 | -3.8812 | -0.49677 | 94.4702 | -1.1552 | -0.84773 | -0.36246 | -0.41937 | -0.087787 | -1.2929 | -0.70894 | -0.68237 | -0.68417 | -0.85889 | -1.0673 | -0.72131 | -0.60709 | -1.2781 | -3.2616 | 6.7902 | 5.5974 | 5.2447 | -999 | -999 | 0.096 | 0.102 | 0.111 | 0.092 | -999 | 69
2003-04-17 05:00 | 0.127 | -54.053 | -4.994 | -1.12 | 0.0577 | 3.3896 | 377.162 | -1.078 | 0.76527 | -1.4185 | 0.79611 | -3.3152 | 0.81104 | 1.3754 | 212.14 | 0.81167 | 0.10154 | -999 | 0.042249 | -3.5118 | -0.2001 | 94.4769 | -1.1546 | -0.86077 | -0.39029 | -0.53134 | -0.10046 | -1.3023 | -0.73265 | -0.76906 | -0.89181 | -1.1213 | -1.0561 | -0.72397 | -0.65728 | -1.6478 | -3.9008 | 6.0021 | 4.4414 | 3.7424 | -999 | -999 | 0.095 | 0.102 | 0.111 | 0.092 | -999 | 69
2003-04-17 05:30 | 0.067 | -58.339 | -3.379 | -0.964 | 0.0686 | 3.5486 | 376.811 | -0.96837 | 0.78904 | -1.2021 | 0.81858 | -3.7695 | 0.83777 | 1.4917 | 222.935 | 0.625 | 0.1236 | -999 | 0.041268 | -3.5848 | -0.066593 | 94.4815 | -1.1702 | -0.88226 | -0.43116 | -0.67362 | -0.122 | -1.3238 | -0.78581 | -0.90552 | -1.0875 | -1.3241 | -1.0861 | -0.77566 | -0.75059 | -1.9118 | -4.3375 | 5.0805 | 2.8794 | 1.9095 | -999 | -999 | 0.095 | 0.102 | 0.112 | 0.092 | -999 | 69
2003-04-17 06:00 | 0.6427 | -58.304 | -12.247 | -6.481 | 0.1024 | 3.6343 | 376.654 | -1.0929 | 0.8108 | -1.3036 | 0.83965 | -4.4069 | 0.85482 | 1.5029 | 234.605 | 0.68958 | 0.3445 | -999 | 0.14495 | -3.7153 | -0.22363 | 94.4776 | -1.1755 | -0.90139 | -0.48136 | -0.84064 | -0.15178 | -1.3445 | -0.84425 | -1.0603 | -1.3163 | -1.5157 | -1.1036 | -0.8161 | -0.8438 | -2.1913 | -4.8693 | 4.1058 | 1.0169 | -0.011838 | -999 | -999 | 0.094 | 0.102 | 0.112 | 0.093 | -999 | 69
2003-04-17 06:30 | 0.49 | -45.557 | -9.378 | 1.433 | 0.122 | 3.8329 | 377.158 | -1.5024 | 0.8726 | -1.5898 | 0.89355 | -4.4926 | 0.91984 | 1.5854 | 298.287 | 0.85375 | 3.2968 | -999 | 1.348 | -1.8713 | -0.14027 | 94.4839 | -1.1978 | -0.93422 | -0.5451 | -1.0316 | -0.18587 | -1.3807 | -0.90192 | -1.2168 | -1.4388 | -1.6849 | -1.1423 | -0.89849 | -0.96696 | -2.3163 | -4.8158 | 3.0849 | -0.77195 | -1.8264 | -999 | -999 | 0.094 | 0.102 | 0.112 | 0.093 | -999 | 69
2003-04-17 07:00 | 0.0647 | -9.562 | -2.743 | -1.809 | 0.1132 | 3.2973 | 377.626 | -2.092 | 0.79318 | -1.9241 | 0.8251 | -3.9282 | 0.90133 | 1.9542 | 275.895 | 1.2596 | 14.294 | -999 | 6.6723 | 4.8701 | 0.33297 | 94.499 | -1.2185 | -0.97074 | -0.61175 | -1.1606 | -0.23023 | -1.4187 | -1.0165 | -1.3505 | -1.656 | -1.7594 | -1.1918 | -0.99576 | -1.0908 | -2.1259 | -3.7808 | 2.223 | -2.0278 | -3.0511 | -999 | -999 | 0.094 | 0.102 | 0.112 | 0.093 | -999 | 69
2003-04-17 07:30 | -0.0821 | 9.614 | 5.495 | -0.244 | 0.2069 | 3.4143 | 377.394 | -2.4028 | 0.83264 | -2.1008 | 0.847 | -2.6163 | 0.86691 | 1.8021 | 262.47 | 1.3567 | 30.3896 | -999 | 14.7397 | 14.0758 | 1.4739 | 94.5176 | -1.2389 | -1.0027 | -0.66086 | -1.1308 | -0.27231 | -1.4369 | -1.0468 | -1.4148 | -1.5463 | -1.7138 | -1.2659 | -1.0994 | -1.1793 | -1.7384 | -2.378 | 2.0178 | -2.2152 | -2.935 | -999 | -999 | 0.094 | 0.102 | 0.112 | 0.093 | -999 | 69
2003-04-17 08:00 | -0.3895 | 21.016 | 12.671 | 0.389 | 0.1945 | 3.653 | 376.931 | -2.151 | 0.86508 | -1.7666 | 0.87751 | -1.7102 | 0.86251 | 1.5483 | 267.183 | 1.1887 | 61.4551 | -999 | 34.3574 | 31.7996 | 3.6528 | 94.53 | -1.2422 | -1.012 | -0.6694 | -1.0364 | -0.29694 | -1.4554 | -1.0772 | -1.4017 | -1.3426 | -1.6201 | -1.3464 | -1.1443 | -1.1942 | -1.3954 | -1.3472 | 2.5255 | -1.305 | -1.7634 | -999 | -999 | 0.094 | 0.102 | 0.112 | 0.093 | -999 | 69
2003-04-17 08:30 | -0.1022 | 27.34 | 20.209 | -1.184 | 0.1802 | 3.9065 | 376.185 | -1.8343 | 0.89758 | -1.4163 | 0.9074 | -1.1033 | 0.87529 | 1.6079 | 255.574 | 1.2779 | 79.6795 | -999 | 41.8195 | 38.9926 | 4.3342 | 94.5285 | -1.24 | -1.0157 | -0.66349 | -0.93216 | -0.3086 | -1.4753 | -1.1282 | -1.3426 | -1.1465 | -1.4858 | -1.3643 | -1.1523 | -1.1661 | -1.1215 | -0.73075 | 3.322 | 0.047468 | -0.29626 | -999 | -999 | 0.094 | 0.102 | 0.112 | 0.093 | -999 | 69
2003-04-17 09:00 | -0.1532 | 34.697 | 28.555 | 0.8 | 0.239 | 4.1285 | 374.99 | -1.4669 | 0.92001 | -1.0419 | 0.92851 | -0.7075 | 0.89341 | 1.2658 | 282.95 | 1.0596 | 104.597 | -999 | 54.4443 | 50.2257 | 5.5266 | 94.5371 | -1.232 | -1.0083 | -0.63918 | -0.82451 | -0.30599 | -1.4775 | -1.1311 | -1.2701 | -1.1999 | -1.3465 | -1.3646 | -1.1325 | -1.1145 | -0.8725 | -0.27537 | 4.1105 | 1.3463 | 1.0561 | -999 | -999 | 0.094 | 0.102 | 0.112 | 0.093 | -999 | 69
2003-04-17 09:30 | -0.3063 | 44.463 | 33.557 | 1.337 | 0.2332 | 4.1804 | 374.577 | -1.2059 | 0.91638 | -0.78316 | 0.92542 | -0.37276 | 0.88826 | 1.475 | 292.638 | 1.1946 | 130.416 | -999 | 67.2616 | 61.6493 | 6.5205 | 94.5431 | -1.2244 | -0.99255 | -0.60162 | -0.7217 | -0.29244 | -1.4661 | -1.1328 | -1.1863 | -1.0637 | -1.2049 | -1.3438 | -1.1019 | -1.0536 | -0.64624 | 0.080319 | 4.8628 | 2.5164 | 2.3029 | -999 | -999 | 0.094 | 0.102 | 0.112 | 0.093 | -999 | 69
2003-04-17 10:00 | -1.9751 | 58.543 | 57.493 | 2.945 | 0.2471 | 4.1616 | 374.791 | -1.0659 | 0.90424 | -0.63904 | 0.91374 | -0.15018 | 0.87232 | 0.97167 | 268.086 | 0.84792 | 155.881 | -999 | 79.4549 | 72.9436 | 7.4506 | 94.5495 | -1.2221 | -0.98405 | -0.56652 | -0.62076 | -0.28326 | -1.474 | -1.0953 | -1.1108 | -0.93884 | -1.0855 | -1.3379 | -1.0738 | -0.99431 | -0.45772 | 0.39462 | 5.5604 | 3.5933 | 3.4681 | -999 | -999 | 0.094 | 0.102 | 0.112 | 0.093 | -999 | 69
2003-04-17 10:30 | -0.9756 | 80.494 | 43.359 | 4.846 | 0.2299 | 4.1727 | 374.524 | -0.9017 | 0.8977 | -0.43303 | 0.90614 | 0.072278 | 0.86351 | 0.52625 | 211.611 | 0.51167 | 207.504 | -999 | 107.004 | 97.6366 | 9.7637 | 94.5359 | -1.2144 | -0.97389 | -0.5408 | -0.53227 | -0.27293 | -1.4663 | -1.0669 | -1.0332 | -0.82181 | -0.94682 | -1.3256 | -1.0469 | -0.93906 | -0.2816 | 0.8185 | 6.2025 | 4.5851 | 4.5161 | -999 | -999 | 0.094 | 0.102 | 0.112 | 0.093 | -999 | 69
2003-04-17 11:00 | -1.4572 | 88.363 | 46.37 | 2.63 | 0.1857 | 4.1499 | 374.68 | -0.80977 | 0.88758 | -0.33039 | 0.8953 | 0.30585 | 0.84726 | 1.0654 | 240.797 | 0.90042 | 227.379 | -999 | 117.236 | 106.939 | 10.4958 | 94.5332 | -1.2079 | -0.95626 | -0.51404 | -0.45696 | -0.26463 | -1.4533 | -1.0368 | -0.95694 | -0.71907 | -0.80913 | -1.31 | -1.02 | -0.88039 | -0.181 | 1.0066 | 6.8265 | 5.5284 | 5.5169 | -999 | -999 | 0.095 | 0.102 | 0.112 | 0.093 | -999 | 69
2003-04-17 11:30 | -0.5948 | 114.085 | 63.22 | 5.999 | 0.1656 | 4.0935 | 374.584 | -0.56494 | 0.86609 | -0.11752 | 0.87562 | 0.54943 | 0.82662 | 0.58792 | 200.495 | 0.59458 | 290.971 | -999 | 151.019 | 137.882 | 13.6414 | 94.5319 | -1.2002 | -0.94215 | -0.48482 | -0.40212 | -0.25466 | -1.4394 | -0.99637 | -0.8852 | -0.62672 | -0.68848 | -1.2898 | -0.99369 | -0.82651 | -0.080523 | 1.4982 | 7.3374 | 6.3074 | 6.3526 | -999 | -999 | 0.096 | 0.102 | 0.112 | 0.093 | -999 | 69
2003-04-17 12:00 | -2.5066 | 145.058 | 122.863 | 11.725 | 0.2475 | 4.0192 | 374.513 | -0.37226 | 0.84285 | 0.088573 | 0.85152 | 1.0057 | 0.79365 | 1.1883 | 126.11 | 1.0704 | 365.48 | -999 | 189.742 | 176.468 | 17.3675 | 94.5171 | -1.1913 | -0.92857 | -0.46184 | -0.36711 | -0.24156 | -1.4461 | -0.95111 | -0.8204 | -0.42513 | -0.58846 | -1.2666 | -0.97869 | -0.77999 | -0.029825 | 2.0558 | 7.7419 | 6.9888 | 7.1264 | -999 | -999 | 0.096 | 0.102 | 0.112 | 0.093 | -999 | 69
2003-04-17 12:30 | -999 | 227.611 | 252.37 | 21.269 | 0.2531 | 4.0206 | 374.349 | 0.11975 | 0.81937 | 0.51561 | 0.83029 | 1.6298 | 0.7658 | 1.2038 | 97.4228 | 1.1229 | 556.253 | -999 | 295.583 | 272.047 | 27.3629 | 94.5055 | -1.1817 | -0.91313 | -0.44362 | -0.33845 | -0.2263 | -1.4286 | -0.87832 | -0.7644 | -0.32244 | -0.56138 | -1.2741 | -0.96089 | -0.73886 | 0.24284 | 3.8136 | 8.0402 | 7.5646 | 7.7724 | -999 | -999 | 0.098 | 0.102 | 0.112 | 0.093 | -999 | 69
2003-04-17 13:00 | -2.0487 | 320.746 | 230.518 | 34.4 | 0.2444 | 4.0181 | 373.926 | 0.90545 | 0.78121 | 1.29 | 0.79361 | 2.7274 | 0.71736 | 1.1213 | 125.269 | 1.0546 | 798.887 | -999 | 430.477 | 395.968 | 38.1037 | 94.4824 | -1.173 | -0.89946 | -0.42246 | -0.31388 | -0.20737 | -1.4171 | -0.83037 | -0.71248 | -0.27278 | -0.50198 | -1.3067 | -0.95644 | -0.70477 | 0.72754 | 4.6501 | 8.2502 | 8.0823 | 8.2914 | -999 | -999 | 0.099 | 0.102 | 0.112 | 0.093 | -999 | 69
2003-04-17 13:30 | -1.1025 | 452.388 | 203.46 | 27.157 | 0.3364 | 3.9633 | 373.846 | 2.1836 | 0.7133 | 2.5041 | 0.72829 | 4.9804 | 0.6189 | 1.4363 | 108.594 | 1.3983 | 1165.93 | -999 | 635.548 | 582.203 | 52.9905 | 94.4561 | -1.1386 | -0.86985 | -0.40235 | -0.30657 | -0.19606 | -1.4248 | -0.85006 | -0.70085 | -0.26329 | -0.5586 | -1.4387 | -0.95889 | -0.67426 | 0.79282 | 7.1586 | 8.3782 | 8.4186 | 8.5993 | -999 | -999 | 0.101 | 0.102 | 0.112 | 0.093 | -999 | 69
2003-04-17 14:00 | -2.1091 | 457.86 | 306.136 | 49.241 | 0.4515 | 3.9509 | 373.971 | 3.36 | 0.66152 | 3.7713 | 0.67478 | 6.1165 | 0.5797 | 2.4492 | 87.2487 | 2.1488 | 1189.36 | -999 | 649.39 | 588.003 | 54.4046 | 94.416 | -1.1099 | -0.85158 | -0.38573 | -0.29004 | -0.15152 | -1.4096 | -0.83255 | -0.68258 | -0.27204 | -0.52339 | -1.4644 | -0.90541 | -0.62281 | 0.67363 | 5.1022 | 8.4377 | 8.4603 | 8.7099 | -999 | -999 | 0.104 | 0.102 | 0.112 | 0.093 | -999 | 69
2003-04-17 14:30 | -1.5293 | 453.356 | 288.94 | 66.013 | 0.4742 | 3.7788 | 373.975 | 5.2104 | 0.57109 | 5.4775 | 0.58881 | 7.9663 | 0.50163 | 2.5088 | 101.547 | 2.215 | 1149.72 | -999 | 622.749 | 559.913 | 52.8225 | 94.3838 | -1.0801 | -0.82221 | -0.36434 | -0.26733 | -0.08651 | -1.4037 | -0.78467 | -0.6507 | -0.24103 | -0.44735 | -1.4193 | -0.89038 | -0.59447 | 1.6796 | 10.928 | 8.4802 | 8.46 | 8.7384 | -999 | -999 | 0.106 | 0.102 | 0.112 | 0.093 | -999 | 69
2003-04-17 15:00 | -1.7397 | 499.883 | 263.964 | 59.446 | 0.4459 | 3.3356 | 373.103 | 6.5214 | 0.47209 | 6.8375 | 0.48722 | 9.3396 | 0.41169 | 2.6754 | 94.074 | 2.315 | 1214.24 | -999 | 664.284 | 586.797 | 56.0745 | 94.3446 | -1.051 | -0.80254 | -0.33654 | -0.23148 | -0.053275 | -1.376 | -0.77143 | -0.60457 | -0.26648 | -0.42724 | -1.3972 | -0.86234 | -0.57037 | 1.3806 | 9.0706 | 8.5366 | 8.618 | 8.7971 | -999 | -999 | 0.107 | 0.102 | 0.112 | 0.093 | -999 | 69
2003-04-17 15:30 | -2.0511 | 443.538 | 217.225 | 43.998 | 0.219 | 2.9321 | 372.882 | 7.0371 | 0.40498 | 7.3514 | 0.41913 | 9.7703 | 0.35708 | 3.045 | 105.733 | 2.6271 | 1075.86 | -999 | 585.325 | 509.452 | 47.2193 | 94.3421 | -1.0256 | -0.77844 | -0.30228 | -0.16027 | -0.031964 | -1.3515 | -0.73411 | -0.55099 | -0.20389 | -0.35321 | -1.3543 | -0.80167 | -0.52391 | 1.2322 | 7.677 | 8.6217 | 8.8877 | 8.8503 | -999 | -999 | 0.108 | 0.102 | 0.112 | 0.093 | -999 | 69
2003-04-17 16:00 | -0.5826 | 454.913 | 241.572 | 43.922 | 0.3836 | 2.6511 | 372.785 | 7.4385 | 0.35766 | 7.7704 | 0.36917 | 9.8505 | 0.32282 | 1.8667 | 114.097 | 1.6254 | 1071.28 | -999 | 591.965 | 507.165 | 47.3159 | 94.3178 | -0.99984 | -0.75706 | -0.26711 | -0.12281 | -0.0021601 | -1.3137 | -0.68539 | -0.48694 | -0.063952 | -0.29454 | -1.2299 | -0.71521 | -0.47206 | 2.3741 | 12.9457 | 8.7275 | 9.0352 | 8.8687 | -999 | -999 | 0.109 | 0.102 | 0.112 | 0.093 | -999 | 69
2003-04-17 16:30 | -1.2057 | 468.155 | 230.271 | 42.452 | 0.486 | 2.1709 | 371.886 | 8.1336 | 0.29059 | 8.7461 | 0.29443 | 11.0574 | 0.26254 | 3.105 | 213.217 | 2.6338 | 1146.97 | -999 | 638.393 | 536.794 | 49.7105 | 94.3007 | -0.98894 | -0.74516 | -0.24435 | -0.094944 | 0.019272 | -1.2784 | -0.62467 | -0.4411 | -0.070121 | -0.27936 | -1.1408 | -0.72229 | -0.47797 | 1.7261 | 9.8837 | 8.7976 | 9.0835 | 8.8947 | -999 | -999 | 0.112 | 0.103 | 0.112 | 0.093 | -999 | 69
2003-04-17 17:00 | -1.1293 | 405.343 | 247.072 | 42.711 | 0.4668 | 1.9431 | 371.794 | 8.0813 | 0.26642 | 8.6753 | 0.26877 | 10.054 | 0.2523 | 2.8779 | 190.193 | 2.4271 | 1067.38 | -999 | 595.934 | 492.86 | 45.5871 | 94.2797 | -0.98195 | -0.73198 | -0.22402 | -0.080393 | 0.043896 | -1.2491 | -0.58457 | -0.39492 | 0.031623 | -0.17055 | -1.0369 | -0.70142 | -0.47246 | 2.2478 | 14.2241 | 8.7992 | 9.1144 | 8.9106 | -999 | -999 | 0.113 | 0.104 | 0.113 | 0.093 | -999 | 69
2003-04-17 17:30 | -0.9015 | 370.225 | 217.828 | 25.383 | 0.606 | 1.9404 | 372.055 | 8.2292 | 0.26222 | 8.8353 | 0.26432 | 10.1183 | 0.24912 | 2.865 | 190.553 | 2.3875 | 993.326 | -999 | 556.199 | 452.853 | 42.2327 | 94.2676 | -0.99866 | -0.74387 | -0.24007 | -0.10925 | 0.017589 | -1.278 | -0.61367 | -0.43185 | -0.033232 | -0.25397 | -1.1576 | -0.72674 | -0.47335 | 1.8472 | 11.6294 | 8.7755 | 9.0853 | 8.8998 | -999 | -999 | 0.112 | 0.104 | 0.113 | 0.093 | -999 | 69
2003-04-17 18:00 | 0.3729 | 344.28 | 150.012 | 21.612 | 0.6474 | 2.2412 | 372.062 | 8.0524 | 0.29537 | 8.6772 | 0.29658 | 10.2678 | 0.27366 | 3.7696 | 202.376 | 2.9892 | 909.188 | -999 | 515.361 | 412.906 | 39.175 | 94.2657 | -0.96834 | -0.71669 | -0.21183 | -0.088338 | 0.046793 | -1.2473 | -0.58504 | -0.40406 | -0.093795 | -0.24139 | -1.1097 | -0.68168 | -0.44042 | 2.0168 | 9.3048 | 8.7399 | 9.0348 | 8.8767 | -999 | -999 | 0.111 | 0.104 | 0.113 | 0.093 | -999 | 69
2003-04-17 18:30 | -0.2575 | 264.053 | 67.865 | 26.653 | 0.7971 | 2.4114 | 371.969 | 7.516 | 0.32183 | 8.0611 | 0.3244 | 9.4218 | 0.2999 | 4.58 | 206.691 | 3.5654 | 721.148 | -999 | 410.421 | 315.148 | 31.7232 | 94.259 | -0.96477 | -0.69373 | -0.18937 | -0.076335 | 0.065604 | -1.2224 | -0.53902 | -0.37019 | -0.029463 | -0.18993 | -1.0228 | -0.64878 | -0.43204 | 1.1961 | 6.8636 | 8.6671 | 8.98 | 8.8339 | -999 | -999 | 0.11 | 0.104 | 0.113 | 0.093 | -999 | 69
2003-04-17 19:00 | 0.163 | 124.971 | 84.185 | 31.37 | 0.9067 | 2.6445 | 372.518 | 6.4625 | 0.37295 | 6.8833 | 0.37864 | 7.3444 | 0.36659 | 5.0862 | 206.636 | 3.8383 | 425.974 | -999 | 229.93 | 176.879 | 17.7818 | 94.2448 | -0.94435 | -0.6577 | -0.16233 | -0.065005 | 0.064032 | -1.1944 | -0.55118 | -0.35107 | 0.047834 | -0.17094 | -0.95908 | -0.54382 | -0.36624 | 0.80165 | 4.7797 | 8.5486 | 8.923 | 8.7738 | -999 | -999 | 0.11 | 0.104 | 0.113 | 0.093 | -999 | 69
2003-04-17 19:30 | -0.1953 | 133.606 | 42.167 | 17.039 | 0.8237 | 2.692 | 372.449 | 6.1434 | 0.38809 | 6.5635 | 0.39477 | 6.8214 | 0.38728 | 6.0779 | 208.437 | 4.5925 | 414.46 | -999 | 238.991 | 172.776 | 18.9504 | 94.2395 | -0.9639 | -0.6695 | -0.16719 | -0.078216 | 0.048834 | -1.2079 | -0.58164 | -0.368 | 0.043249 | -0.19786 | -0.99738 | -0.58879 | -0.39416 | 0.94002 | 5.5494 | 8.4939 | 8.8552 | 8.6977 | -999 | -999 | 0.109 | 0.104 | 0.113 | 0.093 | -999 | 69
2003-04-17 20:00 | -0.0626 | 84.283 | 3.89 | 12.616 | 0.7073 | 2.6016 | 372.534 | 5.8788 | 0.38243 | 6.2473 | 0.39005 | 6.4279 | 0.38352 | 5.6037 | 201.492 | 4.3604 | 313.7 | -999 | 188.719 | 121.424 | 15.0773 | 94.2334 | -0.94895 | -0.66421 | -0.14669 | -0.064653 | 0.054665 | -1.1894 | -0.598 | -0.35798 | 0.019549 | -0.2052 | -0.994 | -0.55647 | -0.36539 | 0.35854 | 3.2133 | 8.4891 | 8.7899 | 8.6273 | -999 | -999 | 0.108 | 0.104 | 0.113 | 0.093 | -999 | 69
2003-04-17 20:30 | -0.0138 | 29.09 | -28.976 | 14.005 | 0.759 | 2.5544 | 372.602 | 5.4249 | 0.38738 | 5.753 | 0.39601 | 5.9054 | 0.39025 | 5.4175 | 193.91 | 4.4679 | 213.445 | -999 | 134.531 | 62.296 | 11.3086 | 94.2366 | -0.93361 | -0.64809 | -0.13311 | -0.064297 | 0.052851 | -1.1772 | -0.56459 | -0.35493 | -0.0047845 | -0.21174 | -0.97919 | -0.52322 | -0.34268 | 0.089574 | 2.2244 | 8.5902 | 8.7185 | 8.5539 | -999 | -999 | 0.108 | 0.104 | 0.113 | 0.093 | -999 | 69
2003-04-17 21:00 | -0.0339 | -25.491 | -52.459 | 12.889 | 0.7007 | 2.394 | 373.216 | 5.005 | 0.37301 | 5.2873 | 0.38294 | 5.0084 | 0.38974 | 5.3117 | 201.425 | 4.1096 | 93.4619 | -999 | 71.7305 | 32.0747 | 6.4863 | 94.2334 | -0.9303 | -0.64321 | -0.11947 | -0.059756 | 0.066168 | -1.1262 | -0.5078 | -0.33223 | -0.023127 | -0.18604 | -0.92268 | -0.53033 | -0.35002 | -0.050993 | 1.3905 | 8.581 | 8.638 | 8.4657 | -999 | -999 | 0.107 | 0.104 | 0.113 | 0.094 | -999 | 69
2003-04-17 21:30 | 0.2429 | -58.465 | -55.037 | 10.643 | 0.5278 | 2.5608 | 373.393 | 4.3051 | 0.41555 | 4.5427 | 0.42779 | 4.2139 | 0.43673 | 4.86 | 201.17 | 3.6675 | 37.3563 | -999 | 24.4987 | 12.4103 | 2.1134 | 94.2576 | -0.93413 | -0.64428 | -0.12515 | -0.064465 | 0.058991 | -1.1354 | -0.49632 | -0.33707 | -0.01222 | -0.16672 | -0.92028 | -0.54525 | -0.35943 | -0.031429 | 0.73047 | 8.4712 | 8.5405 | 8.3703 | -999 | -999 | 0.107 | 0.104 | 0.113 | 0.094 | -999 | 69
2003-04-17 22:00 | 0.2099 | -73.165 | -59.223 | 9.323 | 0.6403 | 2.585 | 373.63 | 3.6326 | 0.43854 | 3.8428 | 0.45245 | 3.4562 | 0.46199 | 3.7788 | 196.394 | 3.0342 | 10.6308 | -999 | 5.4845 | 1.027 | 0.13981 | 94.2635 | -0.93231 | -0.6473 | -0.13063 | -0.06917 | 0.055351 | -1.1397 | -0.44459 | -0.34129 | -0.0082023 | -0.15447 | -0.90409 | -0.54588 | -0.36244 | -0.071321 | 0.015719 | 8.359 | 8.4462 | 8.2612 | -999 | -999 | 0.106 | 0.104 | 0.113 | 0.094 | -999 | 69
2003-04-17 22:30 | 0.3302 | -79.977 | -60.899 | 11.473 | 0.6719 | 2.7225 | 373.695 | 3.3201 | 0.46864 | 3.5356 | 0.48308 | 3.1837 | 0.49129 | 4.765 | 190.488 | 3.965 | 1.4198 | -999 | 0.69318 | -2.6029 | -0.12213 | 94.2701 | -0.94207 | -0.65744 | -0.15489 | -0.085123 | 0.032951 | -1.1301 | -0.47085 | -0.35983 | -0.020391 | -0.21751 | -0.93909 | -0.5847 | -0.38772 | -0.11547 | 0.036896 | 8.279 | 8.3324 | 8.1396 | -999 | -999 | 0.106 | 0.104 | 0.113 | 0.094 | -999 | 69
2003-04-17 23:00 | 0.601 | -77.371 | -62.478 | 16.371 | 0.7049 | 2.8171 | 373.79 | 2.8615 | 0.49922 | 3.0704 | 0.51538 | 2.7479 | 0.52263 | 5.3975 | 169.661 | 4.4775 | 0.19572 | -999 | 0.071739 | -2.7406 | -0.010855 | 94.2699 | -0.94619 | -0.66206 | -0.16579 | -0.092241 | 0.018587 | -1.1382 | -0.5163 | -0.36876 | -0.047833 | -0.23128 | -0.95573 | -0.60114 | -0.40093 | -0.15949 | -0.074175 | 8.2077 | 8.2092 | 7.9887 | -999 | -999 | 0.106 | 0.104 | 0.113 | 0.094 | -999 | 69
2003-04-17 23:30 | 0.0766 | -78.339 | -39.9 | 3.492 | 0.5213 | 2.6665 | 373.666 | 2.9608 | 0.473 | 3.1816 | 0.48812 | 2.8527 | 0.49689 | 5.6396 | 176.871 | 5.0225 | 0.16035 | -999 | 0.04135 | -2.4625 | 0.088057 | 94.2875 | -0.94918 | -0.66341 | -0.17528 | -0.10187 | 0.011374 | -1.135 | -0.49964 | -0.37954 | -0.075414 | -0.25681 | -0.97759 | -0.62404 | -0.41998 | -0.26062 | 0.042915 | 8.1436 | 8.061 | 7.7828 | -999 | -999 | 0.105 | 0.104 | 0.113 | 0.094 | -999 | 69
2003-04-18 | 0.2777 | -79.525 | -40.715 | 3.711 | 0.3645 | 2.7305 | 373.829 | 2.2868 | 0.50475 | 2.4914 | 0.51968 | 2.3604 | 0.51773 | 4.6988 | 160.437 | 3.8087 | 0.093354 | -999 | 0.040126 | -3.4773 | -0.53194 | 94.3002 | -0.94501 | -0.66293 | -0.17879 | -0.10814 | 0.0091635 | -1.1264 | -0.51952 | -0.39245 | -0.073666 | -0.26199 | -0.98596 | -0.61648 | -0.42134 | -0.42733 | -0.60225 | 8.0774 | 7.8674 | 7.4916 | -999 | -999 | 0.105 | 0.104 | 0.113 | 0.094 | -999 | 69
2003-04-18 00:30 | 0.2635 | -76.728 | -40.704 | 2.749 | 0.3873 | 2.7094 | 374.197 | 1.2322 | 0.53834 | 1.3393 | 0.55932 | 0.8752 | 0.57073 | 3.6342 | 165.008 | 2.7921 | 0.09177 | -999 | 0.041013 | -3.4749 | -0.24022 | 94.298 | -0.93311 | -0.65911 | -0.17304 | -0.10027 | 0.018818 | -1.1061 | -0.502 | -0.39723 | -0.089338 | -0.22465 | -0.93411 | -0.54917 | -0.39322 | -0.64088 | -1.9506 | 8.0092 | 7.6044 | 7.0379 | -999 | -999 | 0.104 | 0.104 | 0.114 | 0.094 | -999 | 69
2003-04-18 01:00 | 0.1478 | -77.304 | -50.123 | 6.48 | 0.4742 | 2.6546 | 374.432 | 0.83986 | 0.54308 | 0.92731 | 0.56476 | 0.38949 | 0.57966 | 3.865 | 159.785 | 2.9367 | 0.10839 | -999 | 0.043267 | -3.2799 | -0.13961 | 94.2912 | -0.93996 | -0.66536 | -0.18251 | -0.11281 | 0.011019 | -1.1171 | -0.50663 | -0.4332 | -0.16796 | -0.29854 | -0.9393 | -0.56325 | -0.42234 | -0.86042 | -2.1841 | 7.9211 | 7.2222 | 6.3325 | -999 | -999 | 0.104 | 0.104 | 0.114 | 0.094 | -999 | 69
2003-04-18 01:30 | 0.1321 | -79.513 | -54.093 | 6.648 | 0.4857 | 2.6421 | 374.151 | 1.2964 | 0.52468 | 1.4373 | 0.5443 | 0.89734 | 0.56074 | 4.5775 | 162.599 | 3.5562 | 0.14271 | -999 | 0.040531 | -2.7667 | 0.164 | 94.2942 | -0.95345 | -0.67941 | -0.18917 | -0.12185 | -0.00039234 | -1.1311 | -0.53525 | -0.48568 | -0.28797 | -0.44025 | -0.98869 | -0.63142 | -0.48677 | -1.0334 | -1.7376 | 7.8007 | 6.7038 | 5.4787 | -999 | -999 | 0.103 | 0.104 | 0.114 | 0.094 | -999 | 69
2003-04-18 02:00 | 0.251 | -79.66 | -66.61 | 11.605 | 0.4974 | 2.6318 | 374.351 | 0.96435 | 0.5343 | 1.0954 | 0.55459 | 0.66479 | 0.56714 | 4.6696 | 163.089 | 3.5842 | 0.12921 | -999 | 0.03918 | -2.9335 | -0.089384 | 94.3034 | -0.95456 | -0.67995 | -0.19286 | -0.12641 | -0.0052397 | -1.1437 | -0.54825 | -0.53544 | -0.41092 | -0.53264 | -1.0037 | -0.65376 | -0.53037 | -1.2406 | -1.9848 | 7.6546 | 6.0722 | 4.6176 | -999 | -999 | 0.103 | 0.104 | 0.114 | 0.094 | -999 | 69
2003-04-18 02:30 | 0.2687 | -81.411 | -39.317 | 7.443 | 0.2767 | 2.3938 | 374.215 | 1.2926 | 0.4815 | 1.4165 | 0.50153 | 0.83352 | 0.52303 | 4.3383 | 153.459 | 3.3146 | 0.13304 | -999 | 0.039934 | -2.8499 | 0.12041 | 94.3084 | -0.95306 | -0.67717 | -0.1989 | -0.13253 | -0.011074 | -1.1368 | -0.56916 | -0.59298 | -0.62281 | -0.64578 | -1.0003 | -0.67097 | -0.57573 | -1.3898 | -1.9775 | 7.4924 | 5.3243 | 3.697 | -999 | -999 | 0.102 | 0.104 | 0.114 | 0.094 | -999 | 69
2003-04-18 03:00 | 0.0388 | -74.575 | -15.563 | 0.774 | 0.1534 | 2.1748 | 374.593 | 0.59912 | 0.46286 | 0.67022 | 0.48449 | -0.14547 | 0.51982 | 2.515 | 187.316 | 1.8808 | 0.099462 | -999 | 0.041225 | -3.9647 | -0.44837 | 94.3262 | -0.94274 | -0.6699 | -0.19744 | -0.12858 | -0.012361 | -1.1412 | -0.56107 | -0.65643 | -0.82772 | -0.79259 | -0.97425 | -0.63982 | -0.59836 | -1.7098 | -3.5503 | 7.3095 | 4.3934 | 2.5996 | -999 | -999 | 0.1 | 0.104 | 0.114 | 0.094 | -999 | 69
2003-04-18 03:30 | 0.7261 | -76.144 | -29.622 | 3.025 | 0.1721 | 2.1052 | 375.05 | -0.15785 | 0.4716 | -0.2416 | 0.49989 | -1.4194 | 0.54553 | 2.0471 | 193.7 | 1.5046 | 0.11046 | -999 | 0.042194 | -4.1489 | -0.64126 | 94.3213 | -0.93551 | -0.676 | -0.20051 | -0.12908 | -0.014473 | -1.1422 | -0.63818 | -0.7587 | -1.1096 | -0.98487 | -0.932 | -0.61635 | -0.6416 | -1.973 | -4.4353 | 7.0877 | 3.0587 | 1.0675 | -999 | -999 | 0.097 | 0.104 | 0.114 | 0.094 | -999 | 69
2003-04-18 04:00 | -0.0603 | -76.131 | -1.726 | 0.158 | 0.1092 | 2.0825 | 375.163 | -0.60829 | 0.48355 | -0.76293 | 0.51233 | -3.0018 | 0.61178 | 1.2892 | 120.566 | 1.0433 | 0.11954 | -999 | 0.04073 | -4.2946 | -0.3211 | 94.3356 | -0.94439 | -0.68385 | -0.21379 | -0.14736 | -0.023989 | -1.1552 | -0.69388 | -0.89746 | -1.3181 | -1.1339 | -0.9213 | -0.63687 | -0.72926 | -2.2696 | -4.9578 | 6.8023 | 1.2177 | -0.78908 | -999 | -999 | 0.094 | 0.104 | 0.114 | 0.094 | -999 | 69
2003-04-18 04:30 | -0.0127 | -77.256 | -3.97 | -0.136 | 0.0671 | 2.2498 | 374.892 | 0.18786 | 0.48958 | -0.018718 | 0.52125 | -3.7858 | 0.66227 | 0.55333 | 135.963 | 0.51292 | 0.14742 | -999 | 0.038797 | -4.7995 | 0.082743 | 94.3401 | -0.95936 | -0.69845 | -0.22909 | -0.16485 | -0.042105 | -1.1855 | -0.7194 | -1.0566 | -1.4688 | -1.324 | -0.94669 | -0.70158 | -0.85082 | -2.4957 | -5.3318 | 6.4438 | -0.7495 | -2.7102 | -999 | -999 | 0.091 | 0.104 | 0.114 | 0.094 | -999 | 69
2003-04-18 05:00 | -0.4434 | -75.623 | 5.645 | 0.255 | 0.0581 | 2.3174 | 374.655 | 0.33591 | 0.49898 | 0.24027 | 0.52467 | -4.8031 | 0.68495 | 0.41542 | 75.6599 | 0.39583 | 0.20343 | -999 | 0.035215 | -5.2794 | -0.26579 | 94.329 | -0.97068 | -0.71312 | -0.24741 | -0.18794 | -0.0666 | -1.2149 | -0.80152 | -1.2119 | -1.6453 | -1.5516 | -0.97496 | -0.75598 | -0.9712 | -2.7601 | -6.0017 | 6.0169 | -2.5655 | -4.4783 | -999 | -999 | 0.087 | 0.104 | 0.114 | 0.094 | -999 | 69
2003-04-18 05:30 | 0.926 | -70.594 | -24.124 | -0.077 | 0.0761 | 2.301 | 377.702 | -1.5754 | 0.56378 | -2.6268 | 0.62947 | -6.0414 | 0.74357 | 0.90292 | 230.203 | 0.73083 | 0.17317 | -999 | 0.044596 | -5.9743 | -1.5413 | 94.335 | -0.98295 | -0.72848 | -0.26181 | -0.19633 | -0.091622 | -1.249 | -0.93751 | -1.3863 | -1.8822 | -1.7845 | -0.99468 | -0.80396 | -1.0989 | -3.092 | -6.7477 | 5.5147 | -4.3191 | -6.2466 | -999 | -999 | 0.083 | 0.104 | 0.114 | 0.094 | -999 | 69
2003-04-18 06:00 | 0.1016 | -67.852 | -3.429 | -1.472 | 0.1728 | 2.2668 | 377.428 | -1.7935 | 0.56631 | -2.7923 | 0.63501 | -7.0541 | 0.78547 | 1.3887 | 236.113 | 0.76417 | 0.45783 | -999 | 0.22672 | -4.2049 | -0.46445 | 94.3439 | -0.99731 | -0.74587 | -0.2873 | -0.2252 | -0.13099 | -1.2908 | -1.0311 | -1.5725 | -2.1257 | -2.059 | -1.0098 | -0.87415 | -1.2441 | -3.3735 | -7.2313 | 4.8635 | -6.1502 | -8.0929 | -999 | -999 | 0.08 | 0.104 | 0.114 | 0.094 | -999 | 69
2003-04-18 06:30 | 0.2143 | -64.058 | -4.198 | -0.41 | 0.0568 | 2.309 | 376.992 | -1.6238 | 0.57318 | -3.3955 | 0.65916 | -7.7984 | 0.82476 | 1.8117 | 213.311 | 1.0708 | 4.7087 | -999 | 2.3599 | -1.636 | -0.41303 | 94.351 | -1.0164 | -0.77419 | -0.31181 | -0.27359 | -0.18164 | -1.3328 | -1.1277 | -1.7622 | -2.3617 | -2.2724 | -1.0536 | -0.96644 | -1.4 | -3.6482 | -7.6752 | 4.0381 | -7.95 | -9.9131 | -999 | -999 | 0.077 | 0.104 | 0.114 | 0.094 | -999 | 69
2003-04-18 07:00 | 0.1063 | -58.492 | -2.088 | -1.507 | 0.0788 | 2.4753 | 376.723 | -2.3475 | 0.63715 | -3.2582 | 0.69138 | -8.0978 | 0.84771 | 0.54917 | 150.705 | 0.65542 | 23.1133 | -999 | 11.0936 | 7.5931 | 0.4408 | 94.3516 | -1.0389 | -0.8048 | -0.35581 | -0.34301 | -0.28565 | -1.3756 | -1.2254 | -1.9574 | -2.5724 | -2.5244 | -1.106 | -1.0647 | -1.568 | -3.7994 | -7.8186 | 3.0352 | -9.6431 | -11.5758 | -999 | -999 | 0.075 | 0.104 | 0.114 | 0.094 | -999 | 69
2003-04-18 07:30 | 0.152 | -36.828 | -1.824 | -0.033 | 0.0379 | 2.3342 | 377.132 | -3.0445 | 0.63228 | -3.8317 | 0.69932 | -8.1222 | 0.86944 | 1.1371 | 190.178 | 0.85042 | 69.4316 | -999 | 42.8208 | 49.67 | 4.9835 | 94.3568 | -1.0634 | -0.84499 | -0.4105 | -0.51546 | -0.46604 | -1.4311 | -1.3993 | -2.1407 | -2.758 | -2.6995 | -1.1826 | -1.1779 | -1.7267 | -3.8446 | -7.5034 | 1.8081 | -11.029 | -12.9355 | -999 | -999 | 0.073 | 0.104 | 0.114 | 0.094 | -999 | 69
2003-04-18 08:00 | 0.3978 | -3.383 | 5.009 | 4.557 | 0.0851 | 2.3714 | 376.541 | -2.2773 | 0.60814 | -2.4149 | 0.64195 | -6.8826 | 0.87177 | 0.92958 | 162.795 | 0.80917 | 154.096 | -999 | 101.149 | 107.446 | 10.1666 | 94.3561 | -1.0936 | -0.89031 | -0.49588 | -0.88309 | -0.65844 | -1.5044 | -1.4816 | -2.2875 | -2.8455 | -2.8047 | -1.2613 | -1.3159 | -1.8753 | -3.6948 | -6.6385 | 0.48546 | -11.8536 | -13.7054 | -999 | -999 | 0.071 | 0.104 | 0.114 | 0.094 | -999 | 69
2003-04-18 08:30 | 0.1116 | 36.982 | 37.935 | 12.573 | 0.1915 | 2.5179 | 375.646 | -0.76441 | 0.58269 | -0.12574 | 0.58723 | -3.682 | 0.77637 | 0.81417 | 153.488 | 0.75792 | 254.659 | -999 | 160.405 | 165.675 | 14.72 | 94.3596 | -1.1254 | -0.93938 | -0.59891 | -1.2368 | -0.80917 | -1.5559 | -1.5761 | -2.3747 | -2.823 | -2.7965 | -1.3579 | -1.4729 | -2.0063 | -3.4201 | -5.4524 | -0.57534 | -11.8627 | -13.5499 | -999 | -999 | 0.07 | 0.104 | 0.114 | 0.094 | -999 | 69
2003-04-18 09:00 | -1.4381 | 118.067 | 82.038 | 9.262 | 0.1822 | 2.2702 | 374.485 | 0.84405 | 0.4804 | 1.6051 | 0.48097 | 0.058953 | 0.56912 | 0.94583 | 179.599 | 0.90833 | 364.328 | -999 | 220.469 | 227.046 | 18.7093 | 94.3508 | -1.1508 | -0.98646 | -0.67973 | -1.3566 | -0.89275 | -1.6082 | -1.6087 | -2.4057 | -2.8089 | -2.7228 | -1.4926 | -1.6234 | -2.0873 | -3.1006 | -3.8916 | -1.0467 | -11.1146 | -12.5418 | -999 | -999 | 0.07 | 0.103 | 0.114 | 0.094 | -999 | 69
2003-04-18 09:30 | -0.5412 | 187.489 | 127.161 | 19.303 | 0.2809 | 2.2521 | 373.596 | 2.2079 | 0.43337 | 2.8277 | 0.43416 | 3.4398 | 0.42719 | 1.16 | 127.929 | 1.0571 | 482.949 | -999 | 283.991 | 290.694 | 22.8469 | 94.3514 | -1.1604 | -1.0148 | -0.73576 | -1.3248 | -0.85522 | -1.6415 | -1.6898 | -2.3668 | -2.6482 | -2.6533 | -1.5797 | -1.7254 | -2.1053 | -2.6876 | -1.9549 | -0.79261 | -9.6948 | -10.8683 | -999 | -999 | 0.07 | 0.103 | 0.114 | 0.094 | -999 | 69
2003-04-18 10:00 | 0.0633 | 245.813 | 148.492 | 21.268 | 0.2957 | 2.4328 | 373.747 | 3.0996 | 0.43472 | 3.7535 | 0.43525 | 4.5957 | 0.41239 | 1.2896 | 119.077 | 1.1462 | 605.641 | -999 | 348.301 | 352.517 | 26.9914 | 94.3597 | -1.1606 | -1.0263 | -0.74101 | -1.1996 | -0.74449 | -1.6739 | -1.7164 | -2.2642 | -2.3811 | -2.4587 | -1.6012 | -1.7332 | -2.041 | -2.2535 | 0.027797 | 0.16858 | -7.7836 | -8.7781 | -999 | -999 | 0.07 | 0.103 | 0.114 | 0.094 | -999 | 69
2003-04-18 10:30 | -0.1669 | 302.629 | 177.5 | 18.65 | 0.3581 | 2.6721 | 374.375 | 2.916 | 0.47805 | 3.6052 | 0.47895 | 4.0843 | 0.46048 | 1.95 | 187.576 | 1.7046 | 724.862 | -999 | 406.667 | 403.245 | 32.2645 | 94.3669 | -1.1602 | -1.0224 | -0.71329 | -1.0552 | -0.6259 | -1.6827 | -1.6825 | -2.1241 | -2.0753 | -2.2357 | -1.5934 | -1.6814 | -1.9262 | -1.7401 | 1.7772 | 1.4114 | -5.7145 | -6.6031 | -999 | -999 | 0.07 | 0.103 | 0.114 | 0.094 | -999 | 69
2003-04-18 11:00 | -0.2001 | 350.067 | 176.169 | 25.39 | 0.296 | 2.7969 | 376.007 | 3.3797 | 0.48255 | 3.9782 | 0.48711 | 4.5356 | 0.46617 | 2.1346 | 204.23 | 1.8725 | 828.53 | -999 | 462.24 | 453.267 | 37.5932 | 94.3642 | -1.1327 | -0.99366 | -0.65121 | -0.82578 | -0.52537 | -1.6604 | -1.6158 | -1.9719 | -1.8433 | -2.0129 | -1.5451 | -1.5752 | -1.7687 | -1.0642 | 2.971 | 2.9594 | -3.8101 | -4.2607 | -999 | -999 | 0.07 | 0.103 | 0.114 | 0.094 | -999 | 69
2003-04-18 11:30 | -1.0114 | 398.223 | 247.427 | 28.899 | 0.2943 | 2.4844 | 374.787 | 4.0078 | 0.41975 | 4.5663 | 0.42358 | 5.4478 | 0.39967 | 1.9471 | 88.5205 | 1.7658 | 927.507 | -999 | 514.968 | 500.069 | 41.9059 | 94.3597 | -1.1307 | -0.97774 | -0.60323 | -0.7002 | -0.44294 | -1.663 | -1.574 | -1.8281 | -1.6875 | -1.8094 | -1.5281 | -1.516 | -1.6278 | -1.0029 | 2.9233 | 4.3255 | -2.04 | -1.5678 | -999 | -999 | 0.071 | 0.103 | 0.114 | 0.094 | -999 | 69
2003-04-18 12:00 | -2.365 | 438.112 | 227.798 | 26.759 | 0.2577 | 2.2667 | 373.449 | 4.9225 | 0.36205 | 5.5317 | 0.36258 | 6.6391 | 0.33756 | 1.6013 | 82.9083 | 1.4421 | 1014.31 | -999 | 560.927 | 534.8 | 45.1455 | 94.3657 | -1.1277 | -0.95704 | -0.56415 | -0.56484 | -0.36247 | -1.6691 | -1.5025 | -1.7116 | -1.538 | -1.5962 | -1.5779 | -1.472 | -1.5156 | -0.79761 | 3.9748 | 5.4302 | -0.31881 | 0.12822 | -999 | -999 | 0.072 | 0.103 | 0.114 | 0.094 | -999 | 69
2003-04-18 12:30 | -1.6433 | 463.57 | 266.887 | 34.468 | 0.4402 | 2.276 | 373.306 | 5.6929 | 0.34431 | 6.1793 | 0.34608 | 7.2583 | 0.32565 | 1.5858 | 113.487 | 1.4717 | 1087.43 | -999 | 599.52 | 564.096 | 47.0281 | 94.3668 | -1.1167 | -0.92656 | -0.51545 | -0.45954 | -0.30325 | -1.6752 | -1.4658 | -1.5944 | -1.372 | -1.4545 | -1.64 | -1.4162 | -1.3807 | -0.18234 | 8.2374 | 6.6729 | 1.5665 | 1.6627 | -999 | -999 | 0.072 | 0.103 | 0.114 | 0.094 | -999 | 69
2003-04-18 13:00 | -0.4141 | 491.944 | 231.181 | 37.875 | 0.3789 | 2.3179 | 373.299 | 5.8822 | 0.34448 | 6.5415 | 0.3437 | 8.7027 | 0.30483 | 2.0312 | 122.251 | 1.7117 | 1147.71 | -999 | 629.801 | 585.649 | 49.9224 | 94.3703 | -1.1006 | -0.90206 | -0.483 | -0.40765 | -0.27781 | -1.6816 | -1.4257 | -1.4876 | -1.2241 | -1.3353 | -1.7065 | -1.3539 | -1.2083 | 0.094437 | 7.0765 | 7.5872 | 2.9768 | 4.0823 | -999 | -999 | 0.073 | 0.103 | 0.114 | 0.094 | -999 | 69
2003-04-18 13:30 | -1.0623 | 507.257 | 290.467 | 44.268 | 0.4042 | 2.2442 | 373.223 | 6.1131 | 0.33031 | 6.7573 | 0.33092 | 9.0209 | 0.29356 | 2.4817 | 106.324 | 2.1658 | 1190.22 | -999 | 651.328 | 597.419 | 51.4892 | 94.377 | -1.0708 | -0.86991 | -0.44444 | -0.37001 | -0.2213 | -1.6533 | -1.3553 | -1.3597 | -1.0815 | -1.1786 | -1.6461 | -1.2201 | -1.034 | 0.53497 | 8.7835 | 8.1084 | 4.181 | 5.9476 | -999 | -999 | 0.074 | 0.103 | 0.114 | 0.094 | -999 | 69
2003-04-18 14:00 | 0.12 | 514.319 | 259.052 | 47.965 | 0.3509 | 2.1713 | 372.953 | 6.5696 | 0.3135 | 7.1833 | 0.31519 | 9.4188 | 0.27854 | 2.4258 | 165.677 | 2.0833 | 1214.99 | -999 | 664.867 | 603.607 | 52.5607 | 94.3664 | -1.0406 | -0.84642 | -0.41619 | -0.3346 | -0.13063 | -1.6177 | -1.2733 | -1.2431 | -0.98145 | -1.0198 | -1.587 | -1.0901 | -0.89456 | 0.74373 | 7.2742 | 8.3727 | 5.1232 | 7.2071 | -999 | -999 | 0.075 | 0.103 | 0.114 | 0.094 | -999 | 69
2003-04-18 14:30 | -1.1186 | 511.701 | 276.463 | 50.181 | 0.2356 | 2.0387 | 372.902 | 7.2076 | 0.28767 | 7.8977 | 0.28854 | 10.1331 | 0.25575 | 1.9079 | 168.454 | 1.6104 | 1221.44 | -999 | 667.977 | 597.964 | 51.8068 | 94.3579 | -1.0156 | -0.8157 | -0.38876 | -0.29834 | -0.032422 | -1.5839 | -1.2017 | -1.1381 | -0.78563 | -0.82456 | -1.5403 | -1.0104 | -0.79528 | 1.4854 | 10.3493 | 8.5639 | 5.9442 | 7.8817 | -999 | -999 | 0.076 | 0.103 | 0.114 | 0.094 | -999 | 69
2003-04-18 15:00 | -0.2424 | 505.095 | 260.636 | 48.759 | 0.2763 | 1.98 | 372.303 | 7.3006 | 0.28057 | 7.9182 | 0.282 | 9.9029 | 0.25272 | 2.0792 | 222.183 | 1.8279 | 1215.47 | -999 | 664.132 | 585.544 | 50.6872 | 94.3491 | -0.99415 | -0.79011 | -0.35066 | -0.22869 | -0.022676 | -1.5445 | -1.1186 | -1.0081 | -0.49347 | -0.61886 | -1.4782 | -0.92209 | -0.70639 | 1.1092 | 7.9739 | 8.729 | 7.0389 | 8.5081 | -999 | -999 | 0.076 | 0.103 | 0.114 | 0.094 | -999 | 69
2003-04-18 15:30 | -1.533 | 502.467 | 228.973 | 38.174 | 0.3848 | 1.9053 | 372.028 | 7.4662 | 0.26869 | 8.1793 | 0.27086 | 10.1105 | 0.2434 | 2.1008 | 264.975 | 1.8358 | 1211.24 | -999 | 664.195 | 574.41 | 49.3094 | 94.3586 | -0.97437 | -0.76126 | -0.30595 | -0.16762 | 0.004108 | -1.51 | -1.0296 | -0.85941 | -0.26605 | -0.48049 | -1.4163 | -0.85956 | -0.63989 | 1.2595 | 8.1613 | 8.8737 | 8.3212 | 8.7952 | -999 | -999 | 0.076 | 0.103 | 0.114 | 0.094 | -999 | 69
2003-04-18 16:00 | -1.1259 | 461.453 | 147.31 | 24.149 | 0.3683 | 1.8643 | 372.255 | 7.9164 | 0.25756 | 8.542 | 0.25933 | 10.8853 | 0.2293 | 1.9092 | 209.697 | 1.6763 | 1165.84 | -999 | 641.443 | 544.442 | 46.8214 | 94.3467 | -0.96239 | -0.74391 | -0.27346 | -0.14364 | -0.0022613 | -1.473 | -0.95245 | -0.73895 | -0.16138 | -0.42216 | -1.3871 | -0.83239 | -0.60501 | 2.3631 | 13.3144 | 8.9587 | 9.2251 | 8.8983 | -999 | -999 | 0.077 | 0.103 | 0.114 | 0.094 | -999 | 69
2003-04-18 16:30 | -0.3876 | 212.148 | 95.017 | 17.178 | 0.1924 | 1.8568 | 373.055 | 7.6823 | 0.25872 | 8.1828 | 0.26223 | 9.6549 | 0.24235 | 1.9192 | 204.083 | 1.6158 | 624.183 | -999 | 318.11 | 274.039 | 21.7002 | 94.349 | -0.94784 | -0.7204 | -0.2374 | -0.1109 | 0.021892 | -1.4048 | -0.8725 | -0.60556 | -0.047696 | -0.2931 | -1.1836 | -0.73147 | -0.53957 | 1.0371 | 7.2916 | 8.978 | 9.6879 | 9.0355 | -999 | -999 | 0.078 | 0.103 | 0.114 | 0.094 | -999 | 69
2003-04-18 17:00 | -0.0555 | 266.072 | 181.307 | 36.737 | 0.5459 | 1.7938 | 372.625 | 7.8313 | 0.25014 | 8.2167 | 0.2545 | 8.866 | 0.24478 | 0.97833 | 144.798 | 0.94542 | 725.539 | -999 | 389.669 | 326.16 | 27.9046 | 94.3505 | -0.94838 | -0.71189 | -0.22523 | -0.099815 | 0.041774 | -1.378 | -0.81712 | -0.53855 | -0.034286 | -0.24484 | -1.11 | -0.71271 | -0.52084 | 1.4058 | 9.2179 | 8.9492 | 9.8146 | 9.0481 | -999 | -999 | 0.079 | 0.103 | 0.114 | 0.094 | -999 | 69
2003-04-18 17:30 | 0.2964 | 244.437 | 50.822 | 29.446 | 0.5173 | 2.9487 | 372.722 | 7.4502 | 0.38936 | 7.8281 | 0.39351 | 9.0228 | 0.35951 | 4.1662 | 81.822 | 3.3304 | 651.685 | -999 | 351.337 | 291.697 | 24.8909 | 94.394 | -0.97695 | -0.73011 | -0.24737 | -0.13417 | 0.016609 | -1.3922 | -0.81814 | -0.55883 | -0.19066 | -0.3446 | -1.2517 | -0.80405 | -0.56043 | 1.9164 | 9.8963 | 8.8936 | 9.7819 | 9.0061 | -999 | -999 | 0.079 | 0.103 | 0.114 | 0.094 | -999 | 69
2003-04-18 18:00 | -0.4368 | 138.282 | 150.329 | 29.813 | 0.4996 | 2.9411 | 372.943 | 6.5501 | 0.40925 | 6.8105 | 0.41907 | 7.3598 | 0.4041 | 3.1383 | 101.491 | 2.6342 | 455.308 | -999 | 235.371 | 193.47 | 17.7646 | 94.3964 | -0.93462 | -0.69134 | -0.20811 | -0.091243 | 0.047435 | -1.3253 | -0.73638 | -0.47583 | -0.12485 | -0.19557 | -1.045 | -0.64607 | -0.45893 | 1.0109 | 5.8833 | 8.8252 | 9.7044 | 8.9666 | -999 | -999 | 0.08 | 0.103 | 0.114 | 0.094 | -999 | 69
2003-04-18 18:30 | -0.6319 | 247.17 | 123.425 | 23.994 | 0.4203 | 2.629 | 372.286 | 7.7976 | 0.33977 | 7.9968 | 0.34651 | 9.5796 | 0.31837 | 3.0675 | 106.202 | 2.5796 | 692.505 | -999 | 385.086 | 290.012 | 28.4252 | 94.3882 | -0.96392 | -0.71188 | -0.22924 | -0.10907 | 0.040439 | -1.3261 | -0.68 | -0.4812 | -0.011518 | -0.26525 | -1.1317 | -0.80428 | -0.55641 | 1.0161 | 6.5513 | 8.752 | 9.5859 | 8.8866 | -999 | -999 | 0.08 | 0.103 | 0.114 | 0.094 | -999 | 69
2003-04-18 19:00 | -0.3398 | 203.914 | 51.635 | 7.385 | 0.4689 | 2.5663 | 372.191 | 7.9849 | 0.33052 | 8.217 | 0.33583 | 9.2334 | 0.31543 | 2.5454 | 102.633 | 2.2196 | 594.942 | -999 | 333.571 | 237.474 | 23.3443 | 94.3959 | -0.96548 | -0.71344 | -0.23454 | -0.10938 | 0.0089831 | -1.3292 | -0.68174 | -0.49078 | -0.068307 | -0.29415 | -1.1929 | -0.78612 | -0.52977 | 0.82396 | 5.8532 | 8.6747 | 9.4614 | 8.7934 | -999 | -999 | 0.08 | 0.103 | 0.114 | 0.094 | -999 | 69
2003-04-18 19:30 | 0.0119 | 81.894 | 15.769 | 4.521 | 0.2573 | 2.5766 | 372.876 | 7.4718 | 0.34013 | 7.7408 | 0.34616 | 8.2869 | 0.33222 | 2.9558 | 107.039 | 2.4158 | 325.495 | -999 | 171.057 | 123.673 | 10.9453 | 94.4231 | -0.95429 | -0.70613 | -0.22529 | 0.073882 | 0.012376 | -1.2968 | -0.67778 | -0.46295 | -0.030212 | -0.24792 | -1.1103 | -0.73926 | -0.50608 | 1.0556 | 7.2327 | 8.6027 | 9.3351 | 8.6915 | -999 | -999 | 0.08 | 0.103 | 0.114 | 0.094 | -999 | 69
2003-04-18 20:00 | -0.5054 | 52.137 | 17.861 | 2.894 | 0.1646 | 2.6265 | 372.839 | 6.8889 | 0.35882 | 7.056 | 0.3674 | 7.0862 | 0.36417 | 1.7317 | 119.4 | 1.4283 | 264.505 | -999 | 147.933 | 92.7351 | 10.486 | 94.4492 | -0.90776 | -0.66417 | -0.18662 | 0.18713 | 0.034382 | -1.2597 | -0.65573 | -0.40717 | 0.032281 | -0.20897 | -0.98916 | -0.58753 | -0.40771 | 0.14142 | 1.7996 | 8.5298 | 9.2062 | 8.5978 | -999 | -999 | 0.08 | 0.104 | 0.114 | 0.094 | -999 | 69
2003-04-18 20:30 | -0.2286 | 30.987 | 3.661 | 0.124 | 0.0617 | 2.5702 | 372.685 | 7.7564 | 0.33298 | 7.9058 | 0.33877 | 8.4178 | 0.32761 | 0.62625 | 128.195 | 0.56417 | 230.439 | -999 | 140.713 | 60.6011 | 9.9777 | 94.4742 | -0.90126 | -0.65745 | -0.18236 | 0.16683 | 0.017903 | -1.2528 | -0.66606 | -0.42197 | -0.037128 | -0.26303 | -1.041 | -0.57852 | -0.39296 | -0.0144 | 0.95401 | 8.4515 | 9.0651 | 8.474 | -999 | -999 | 0.08 | 0.104 | 0.114 | 0.094 | -999 | 69
2003-04-18 21:00 | -0.0153 | -26.365 | 0.388 | 0.126 | 0.0711 | 2.5002 | 373.517 | 7.4181 | 0.33004 | 7.7149 | 0.33535 | 6.5621 | 0.35159 | 0.24667 | 185.228 | 0.24125 | 101.453 | -999 | 69.2309 | 25.7022 | 3.0614 | 94.4943 | -0.88223 | -0.63695 | -0.16321 | 0.13356 | 0.03591 | -1.199 | -0.59788 | -0.37441 | -0.047636 | -0.23424 | -0.92116 | -0.52552 | -0.37105 | -0.005579 | -0.34975 | 8.3687 | 8.9124 | 8.331 | -999 | -999 | 0.08 | 0.104 | 0.114 | 0.094 | -999 | 69
2003-04-18 21:30 | -0.0525 | -53.775 | -3.881 | -0.523 | 0.0771 | 2.4748 | 374.054 | 5.971 | 0.35833 | 6.232 | 0.36645 | 3.5202 | 0.38601 | 0.90917 | 237.922 | 0.6175 | 40.129 | -999 | 23.3684 | 7.1256 | -0.46067 | 94.5277 | -0.87919 | -0.63006 | -0.15655 | 0.045196 | 0.050419 | -1.1636 | -0.55169 | -0.35678 | -0.028213 | -0.16864 | -0.82962 | -0.44856 | -0.32563 | -0.070649 | -1.3195 | 8.2883 | 8.7479 | 8.1706 | -999 | -999 | 0.08 | 0.104 | 0.114 | 0.094 | -999 | 69
2003-04-18 22:00 | 0.1625 | -59.439 | -14.767 | -0.654 | 0.1109 | 2.5206 | 375.697 | 3.4266 | 0.43497 | 3.409 | 0.44903 | -0.44114 | 0.51406 | 1.7167 | 225.261 | 0.91875 | 13.4769 | -999 | 6.3798 | -0.74078 | -1.8998 | 94.5759 | -0.89232 | -0.63613 | -0.16063 | -0.016895 | 0.048627 | -1.1429 | -0.5514 | -0.35941 | -0.047962 | -0.18344 | -0.8213 | -0.41909 | -0.31633 | -0.1612 | -2.1686 | 8.2057 | 8.577 | 7.976 | -999 | -999 | 0.08 | 0.104 | 0.114 | 0.094 | -999 | 69
2003-04-18 22:30 | 0.1616 | -60.31 | -12.033 | 0.068 | 0.0975 | 2.6258 | 376.369 | 2.237 | 0.4886 | 1.9854 | 0.51462 | -2.1231 | 0.62764 | 2.5383 | 215.381 | 1.3129 | 1.8813 | -999 | 0.82843 | -3.4351 | -1.0279 | 94.5944 | -0.9123 | -0.65419 | -0.17645 | -0.05954 | 0.028112 | -1.1438 | -0.49303 | -0.38037 | -0.010841 | -0.22324 | -0.85125 | -0.46324 | -0.35404 | -0.38645 | -2.9155 | 8.1289 | 8.4025 | 7.701 | -999 | -999 | 0.08 | 0.104 | 0.114 | 0.095 | -999 | 69
2003-04-18 23:00 | 0.0551 | -53.476 | -4.651 | -0.645 | 0.1381 | 2.6487 | 376.799 | 1.6667 | 0.51116 | 1.3978 | 0.54165 | -1.9596 | 0.64836 | 2.1488 | 216.972 | 1.1846 | 0.2537 | -999 | 0.086804 | -3.5336 | -0.76805 | 94.6293 | -0.93568 | -0.675 | -0.19918 | -0.098383 | -0.00096603 | -1.162 | -0.57917 | -0.42026 | -0.069892 | -0.30242 | -0.90485 | -0.54691 | -0.41772 | -0.70884 | -3.1109 | 8.0537 | 8.2003 | 7.2714 | -999 | -999 | 0.079 | 0.104 | 0.114 | 0.095 | -999 | 69
2003-04-18 23:30 | 0.016 | -54.984 | -4.215 | 0.053 | 0.118 | 2.7315 | 377.673 | 0.83502 | 0.55631 | 0.44871 | 0.59181 | -2.2374 | 0.68517 | 2.5442 | 173.943 | 1.88 | 0.14504 | -999 | 0.041462 | -3.3602 | -0.67908 | 94.6574 | -0.94898 | -0.68713 | -0.2129 | -0.11744 | -0.022425 | -1.171 | -0.5779 | -0.4586 | -0.13276 | -0.34897 | -0.95856 | -0.61175 | -0.47145 | -0.95965 | -3.3942 | 7.9841 | 7.9536 | 6.6527 | -999 | -999 | 0.079 | 0.104 | 0.114 | 0.095 | -999 | 69
2003-04-19 | 0.309 | -51.736 | -12.965 | 1.097 | 0.0727 | 2.7531 | 377.058 | 0.65311 | 0.56564 | 0.35938 | 0.60508 | -1.4913 | 0.6643 | 1.5725 | 188.409 | 1.3721 | 0.14025 | -999 | 0.040587 | -2.9015 | -0.19207 | 94.6811 | -0.96293 | -0.69739 | -0.22031 | -0.12911 | -0.032303 | -1.1826 | -0.5996 | -0.48977 | -0.20399 | -0.35128 | -1.0397 | -0.66929 | -0.52512 | -1.1285 | -3.3369 | 7.914 | 7.6351 | 5.8398 | -999 | -999 | 0.078 | 0.104 | 0.114 | 0.095 | -999 | 69
2003-04-19 00:30 | 0.1587 | -62.136 | -5.923 | 0.407 | 0.0604 | 2.6043 | 376.517 | 1.5297 | 0.50471 | 0.17949 | 0.58993 | -3.0822 | 0.71328 | 1.9525 | 199.483 | 1.5129 | 0.10079 | -999 | 0.040131 | -3.1711 | -0.093337 | 94.7122 | -0.95093 | -0.68685 | -0.21683 | -0.1321 | -0.034931 | -1.1682 | -0.59277 | -0.51302 | -0.33714 | -0.43596 | -0.98765 | -0.63492 | -0.5311 | -1.4961 | -4.1682 | 7.8484 | 7.2056 | 4.8653 | -999 | -999 | 0.077 | 0.104 | 0.114 | 0.095 | -999 | 69
2003-04-19 01:00 | 0.114 | -62.589 | -6.463 | 0.307 | 0.1125 | 2.4436 | 376.754 | 0.47855 | 0.51484 | 0.13865 | 0.55644 | -3.7196 | 0.72186 | 1.595 | 196.077 | 1.2488 | 0.12168 | -999 | 0.039267 | -4.2598 | -0.92318 | 94.7372 | -0.94416 | -0.6878 | -0.22141 | -0.14002 | -0.039384 | -1.1645 | -0.60502 | -0.56277 | -0.5457 | -0.54749 | -0.95505 | -0.63472 | -0.57663 | -1.7757 | -4.6525 | 7.7784 | 6.5716 | 3.5583 | -999 | -999 | 0.076 | 0.104 | 0.114 | 0.095 | -999 | 69
2003-04-19 01:30 | 0.0217 | -43.765 | -9.066 | 0.777 | 0.1095 | 2.3927 | 376.749 | 0.30628 | 0.51074 | -0.34818 | 0.56574 | -4.3551 | 0.75125 | 1.2163 | 187.774 | 1.4896 | 0.13744 | -999 | 0.037959 | -3.1109 | -0.47785 | 94.7703 | -0.95136 | -0.69348 | -0.2273 | -0.14794 | -0.052761 | -1.172 | -0.62032 | -0.64453 | -0.78695 | -0.69611 | -0.97711 | -0.65967 | -0.65367 | -1.9446 | -4.8321 | 7.702 | 5.5479 | 2.0222 | -999 | -999 | 0.075 | 0.104 | 0.114 | 0.095 | -999 | 69
2003-04-19 02:00 | 0.0687 | -22.849 | -7.033 | 0.304 | 0.106 | 2.5125 | 377.952 | 0.10946 | 0.53464 | -0.63297 | 0.60196 | -3.635 | 0.75293 | 2.2875 | 172.124 | 1.6275 | 0.20266 | -999 | 0.035154 | -1.6425 | -0.42514 | 94.8054 | -0.96707 | -0.70651 | -0.24633 | -0.16987 | -0.06928 | -1.1973 | -0.64916 | -0.76985 | -0.97893 | -0.84221 | -1.0518 | -0.74633 | -0.76456 | -1.7516 | -3.8171 | 7.6154 | 4.0157 | 0.73537 | -999 | -999 | 0.073 | 0.104 | 0.114 | 0.095 | -999 | 69
2003-04-19 02:30 | -0.0014 | -22.896 | -10.529 | 0.305 | 0.121 | 2.6573 | 377.598 | 0.16435 | 0.56461 | -0.045852 | 0.60349 | -2.0814 | 0.6979 | 2.1842 | 153.828 | 1.4929 | 0.20112 | -999 | 0.033171 | -1.3246 | -0.11192 | 94.842 | -0.97144 | -0.71097 | -0.25049 | -0.17907 | -0.07624 | -1.2151 | -0.70176 | -0.89032 | -1.0079 | -0.95755 | -1.0771 | -0.82109 | -0.84643 | -1.6347 | -3.238 | 7.5351 | 2.5318 | 0.20263 | -999 | -999 | 0.072 | 0.104 | 0.114 | 0.095 | -999 | 69
2003-04-19 03:00 | 0.0628 | -53.198 | -11.467 | -0.904 | 0.1324 | 2.6725 | 377.577 | 0.11668 | 0.57113 | 0.00011068 | 0.60503 | -1.9162 | 0.69205 | 2.05 | 192.538 | 1.3987 | 0.12792 | -999 | 0.035766 | -2.8536 | -0.22995 | 94.8578 | -0.95273 | -0.69942 | -0.23903 | -0.16623 | -0.070189 | -1.2135 | -0.73998 | -0.97181 | -1.123 | -1.0547 | -1.0526 | -0.82286 | -0.87366 | -1.8746 | -3.9422 | 7.4662 | 1.4711 | -0.14813 | -999 | -999 | 0.071 | 0.104 | 0.114 | 0.095 | -999 | 69
2003-04-19 03:30 | -0.0138 | -63.106 | -7.304 | 1.174 | 0.0866 | 2.6057 | 377.264 | 0.23499 | 0.55225 | -0.2069 | 0.60178 | -2.6015 | 0.70284 | 2.1792 | 190.783 | 1.445 | 0.57764 | -999 | 0.035797 | -3.2997 | -0.18001 | 94.8816 | -0.93049 | -0.68317 | -0.22683 | -0.1582 | -0.063638 | -1.217 | -0.77143 | -1.0623 | -1.3201 | -1.2375 | -1.002 | -0.78411 | -0.89721 | -2.2012 | -4.8656 | 7.3856 | 0.29352 | -1.23 | -999 | -999 | 0.07 | 0.104 | 0.114 | 0.095 | -999 | 69
2003-04-19 04:00 | 0.0901 | -61.379 | -2.341 | 0.419 | 0.0949 | 2.3881 | 377.785 | -0.27779 | 0.52799 | -0.80104 | 0.5836 | -3.8316 | 0.72526 | 2.1237 | 220.298 | 1.0012 | 0.1195 | -999 | 0.039333 | -3.9036 | -0.74986 | 94.9114 | -0.92485 | -0.67906 | -0.2236 | -0.15812 | -0.070046 | -1.2299 | -0.83102 | -1.1943 | -1.5721 | -1.3912 | -1.0113 | -0.77361 | -0.96594 | -2.506 | -5.5479 | 7.2771 | -1.3476 | -2.9312 | -999 | -999 | 0.069 | 0.104 | 0.114 | 0.095 | -999 | 69
2003-04-19 04:30 | 0.1126 | -58.727 | -4.395 | 0.169 | 0.0993 | 2.3565 | 377.907 | -0.6601 | 0.53725 | -1.1878 | 0.58728 | -5.1775 | 0.76971 | 1.4758 | 187.05 | 1.2942 | 0.12867 | -999 | 0.039429 | -3.7233 | -0.50107 | 94.9404 | -0.92443 | -0.6813 | -0.23122 | -0.16563 | -0.086483 | -1.2518 | -0.91921 | -1.351 | -1.7896 | -1.6545 | -1.0079 | -0.79651 | -1.0681 | -2.757 | -6.0147 | 7.1266 | -3.2068 | -4.8102 | -999 | -999 | 0.068 | 0.104 | 0.114 | 0.095 | -999 | 69
2003-04-19 05:00 | 0.0355 | -55.91 | -6.351 | -0.358 | 0.0767 | 2.5015 | 378.881 | -1.3228 | 0.58457 | -2.3344 | 0.66708 | -5.6039 | 0.80723 | 1.8413 | 183.962 | 1.6658 | 0.12314 | -999 | 0.040189 | -3.4484 | -0.66784 | 94.9738 | -0.93397 | -0.69285 | -0.23608 | -0.17293 | -0.1068 | -1.293 | -1.102 | -1.5291 | -2.0136 | -1.9292 | -1.0261 | -0.86635 | -1.2067 | -2.9922 | -6.3846 | 6.9031 | -5.0911 | -6.6407 | -999 | -999 | 0.067 | 0.104 | 0.114 | 0.095 | -999 | 69
2003-04-19 05:30 | 0.0572 | -39.612 | -4.124 | 0.829 | 0.0658 | 2.468 | 378.019 | -1.3301 | 0.58515 | -1.9261 | 0.64325 | -5.0818 | 0.79511 | 2.065 | 167.523 | 1.4958 | 0.16922 | -999 | 0.048828 | -2.3178 | -0.26895 | 94.998 | -0.94593 | -0.70131 | -0.25624 | -0.19533 | -0.13272 | -1.34 | -1.1464 | -1.7133 | -2.1938 | -2.129 | -1.071 | -0.96541 | -1.3561 | -2.9797 | -5.8287 | 6.5773 | -6.7728 | -8.2426 | -999 | -999 | 0.066 | 0.104 | 0.114 | 0.095 | -999 | 69
2003-04-19 06:00 | 0.2105 | -35.034 | -12.424 | 1.197 | 0.1379 | 2.4669 | 377.662 | -1.0625 | 0.57187 | -1.7525 | 0.63822 | -4.5374 | 0.76124 | 1.4688 | 183.178 | 1.2012 | 0.57774 | -999 | 0.2799 | -1.9066 | -0.18303 | 95.019 | -0.95866 | -0.713 | -0.26717 | -0.2064 | -0.15701 | -1.3859 | -1.2418 | -1.8512 | -2.2944 | -2.2936 | -1.1621 | -1.0734 | -1.4827 | -2.9195 | -5.5426 | 6.2274 | -7.759 | -9.0067 | -999 | -999 | 0.065 | 0.104 | 0.114 | 0.095 | -999 | 69
2003-04-19 06:30 | 0.1884 | -24.86 | -10.46 | 1.367 | 0.1228 | 2.5814 | 378.716 | -1.8373 | 0.62888 | -2.0383 | 0.67054 | -4.0061 | 0.77084 | 2.3404 | 162.462 | 1.6658 | 5.5019 | -999 | 3.5671 | 1.5455 | -0.11894 | 95.0562 | -0.96627 | -0.72461 | -0.27628 | -0.21357 | -0.19073 | -1.4286 | -1.3998 | -1.9409 | -2.2929 | -2.3518 | -1.225 | -1.1601 | -1.5705 | -2.7188 | -4.7221 | 5.895 | -8.1318 | -9.2176 | -999 | -999 | 0.064 | 0.103 | 0.114 | 0.095 | -999 | 69
2003-04-19 07:00 | -0.164 | -31.401 | 2.623 | -0.716 | 0.0762 | 2.5817 | 377.497 | -1.2471 | 0.60784 | -1.3103 | 0.64229 | -3.028 | 0.72952 | 1.5983 | 171.164 | 1.0992 | 27.8351 | -999 | 18.5613 | 20.9402 | 2.673 | 95.074 | -0.9719 | -0.73475 | -0.28707 | -0.22429 | -0.24731 | -1.4629 | -1.3928 | -1.99 | -2.288 | -2.3399 | -1.2527 | -1.2362 | -1.6253 | -2.6798 | -4.4533 | 5.6163 | -7.8548 | -8.7893 | -999 | -999 | 0.064 | 0.103 | 0.113 | 0.095 | -999 | 69
2003-04-19 07:30 | 0.06 | -21.37 | -6.419 | 0.465 | 0.0841 | 2.5347 | 377.338 | -0.52167 | 0.56835 | -0.82846 | 0.61443 | -3.2226 | 0.74175 | 1.235 | 172.023 | 1.0175 | 66.61 | -999 | 36.6224 | 34.6403 | 3.2989 | 95.1089 | -0.96064 | -0.72747 | -0.29012 | -0.22469 | -0.32951 | -1.4837 | -1.4111 | -2.0247 | -2.3516 | -2.3458 | -1.2522 | -1.239 | -1.637 | -2.74 | -4.6312 | 5.3301 | -7.6526 | -8.6446 | -999 | -999 | 0.064 | 0.103 | 0.113 | 0.095 | -999 | 69
2003-04-19 08:00 | 0.2302 | -12.703 | -6.341 | 3.155 | 0.1544 | 2.6597 | 377.625 | -0.82443 | 0.60558 | -0.88755 | 0.63866 | -2.7927 | 0.73386 | 1.9883 | 163.954 | 1.4038 | 110.365 | -999 | 54.008 | 52.1483 | 4.3365 | 95.1301 | -0.9622 | -0.73707 | -0.29994 | -0.23531 | -0.41764 | -1.5178 | -1.498 | -2.0694 | -2.3143 | -2.3558 | -1.2537 | -1.2732 | -1.6758 | -2.6982 | -4.4371 | 4.9726 | -7.6874 | -8.6708 | -999 | -999 | 0.064 | 0.103 | 0.113 | 0.095 | -999 | 69
2003-04-19 08:30 | 0.7729 | 28.611 | -10.666 | 13.351 | 0.1396 | 2.7065 | 377.104 | -0.1543 | 0.58943 | 0.00054754 | 0.61435 | -0.97574 | 0.66901 | 1.8904 | 168.37 | 1.4367 | 191.342 | -999 | 104.909 | 102.988 | 9.5252 | 95.1577 | -0.97698 | -0.75769 | -0.32336 | -0.26014 | -0.48931 | -1.5572 | -1.4697 | -2.1219 | -2.3266 | -2.4004 | -1.3329 | -1.3613 | -1.736 | -2.4753 | -3.3485 | 4.5653 | -7.6443 | -8.5073 | -999 | -999 | 0.064 | 0.103 | 0.113 | 0.095 | -999 | 69
2003-04-19 09:00 | 0.1964 | 75.215 | 30.138 | 19.169 | 0.323 | 2.6413 | 375.942 | 1.6358 | 0.51297 | 1.9136 | 0.53774 | 1.1451 | 0.58929 | 0.85833 | 250.314 | 0.6725 | 272.41 | -999 | 149.403 | 144.992 | 13.6821 | 95.1993 | -0.99218 | -0.77657 | -0.3486 | -0.29462 | -0.49115 | -1.5948 | -1.5523 | -2.1032 | -2.1516 | -2.2508 | -1.45 | -1.4634 | -1.7634 | -1.7338 | -0.62968 | 4.4196 | -6.6817 | -7.2055 | -999 | -999 | 0.064 | 0.103 | 0.113 | 0.095 | -999 | 69
2003-04-19 09:30 | -0.3682 | 127.499 | 89.866 | 15.73 | 0.3269 | 2.5078 | 374.379 | 2.904 | 0.45131 | 3.3651 | 0.46077 | 3.4264 | 0.46689 | 1.9937 | 303.577 | 1.6604 | 371.765 | -999 | 201.289 | 197.327 | 17.0171 | 95.2223 | -0.99804 | -0.78342 | -0.35324 | -0.29961 | -0.43002 | -1.6157 | -1.5131 | -1.9596 | -1.8536 | -2.0242 | -1.4917 | -1.5214 | -1.6898 | -1.0991 | 1.7098 | 4.897 | -4.1315 | -4.2833 | -999 | -999 | 0.064 | 0.102 | 0.113 | 0.095 | -999 | 69
2003-04-19 10:00 | -0.8929 | 186.39 | 135.27 | 15.983 | 0.3887 | 2.5571 | 374.256 | 3.12 | 0.45227 | 3.7561 | 0.45605 | 4.176 | 0.44423 | 1.9888 | 283.71 | 1.5758 | 494.165 | -999 | 269.305 | 272.737 | 21.1752 | 95.2486 | -0.98205 | -0.77063 | -0.33511 | -0.28864 | -0.3693 | -1.6244 | -1.47 | -1.793 | -1.6807 | -1.7977 | -1.4547 | -1.4479 | -1.5374 | -1.1394 | 1.8289 | 5.5919 | -1.7183 | -1.7986 | -999 | -999 | 0.064 | 0.102 | 0.113 | 0.095 | -999 | 69
2003-04-19 10:30 | -0.5905 | 283.324 | 170.821 | 17.918 | 0.3523 | 2.6666 | 374.412 | 3.444 | 0.45932 | 4.167 | 0.46065 | 4.4165 | 0.45097 | 1.9371 | 276.687 | 1.6725 | 721.525 | -999 | 395.172 | 391.017 | 31.2331 | 95.2601 | -0.96602 | -0.75756 | -0.32447 | -0.29492 | -0.31993 | -1.6058 | -1.4096 | -1.6798 | -1.5035 | -1.6324 | -1.3966 | -1.3682 | -1.4332 | -1.0026 | 2.3738 | 5.9468 | -0.61647 | -0.7224 | -999 | -999 | 0.065 | 0.102 | 0.113 | 0.095 | -999 | 69
2003-04-19 11:00 | -1.2264 | 351.001 | 228.812 | 24.265 | 0.3631 | 2.7954 | 374.567 | 3.8647 | 0.46587 | 4.6021 | 0.46672 | 5.0739 | 0.44992 | 2.5196 | 270.528 | 2.0546 | 850.321 | -999 | 468.3 | 458.174 | 37.0584 | 95.2541 | -0.95204 | -0.74827 | -0.31532 | -0.29289 | -0.2907 | -1.5917 | -1.367 | -1.5875 | -1.3647 | -1.5067 | -1.3724 | -1.3011 | -1.3373 | -0.54111 | 3.6381 | 6.2643 | 0.23543 | 0.28747 | -999 | -999 | 0.065 | 0.102 | 0.113 | 0.095 | -999 | 69
2003-04-19 11:30 | -0.637 | 392.909 | 261.117 | 30.93 | 0.377 | 2.8558 | 374.283 | 4.4379 | 0.4588 | 5.1275 | 0.46102 | 5.8677 | 0.43416 | 2.0667 | 259.128 | 1.7479 | 941.983 | -999 | 515.555 | 499.826 | 40.3855 | 95.2541 | -0.94607 | -0.73895 | -0.30872 | -0.29573 | -0.25078 | -1.5734 | -1.3458 | -1.4873 | -1.2544 | -1.3819 | -1.3592 | -1.2535 | -1.2481 | -0.47021 | 3.7305 | 6.6011 | 1.2433 | 1.7874 | -999 | -999 | 0.066 | 0.102 | 0.113 | 0.095 | -999 | 69
2003-04-19 12:00 | -0.8254 | 425.268 | 285.271 | 43.846 | 0.5038 | 2.9156 | 373.978 | 4.8787 | 0.45449 | 5.5768 | 0.45659 | 6.7149 | 0.41988 | 2.1471 | 242.443 | 1.895 | 1015.08 | -999 | 554.021 | 527.708 | 42.8229 | 95.2684 | -0.94148 | -0.73326 | -0.30734 | -0.28998 | -0.21581 | -1.5788 | -1.3181 | -1.3953 | -1.2274 | -1.2275 | -1.3923 | -1.2129 | -1.1637 | -0.2911 | 4.7244 | 6.8902 | 2.4369 | 2.891 | -999 | -999 | 0.066 | 0.102 | 0.112 | 0.095 | -999 | 69
2003-04-19 12:30 | -0.9269 | 449.469 | 283.034 | 39.305 | 0.4079 | 2.9451 | 373.585 | 5.0638 | 0.4536 | 5.7681 | 0.45557 | 6.9935 | 0.41668 | 2.5688 | 285.136 | 2.0896 | 1065.09 | -999 | 579.854 | 546.698 | 44.8065 | 95.272 | -0.93144 | -0.72101 | -0.294 | -0.27636 | -0.18949 | -1.5661 | -1.2788 | -1.3031 | -1.1296 | -1.1182 | -1.4291 | -1.1601 | -1.0561 | 0.16891 | 8.5863 | 7.2192 | 3.7005 | 3.9437 | -999 | -999 | 0.067 | 0.102 | 0.112 | 0.095 | -999 | 69
2003-04-19 13:00 | -1.1315 | 486.515 | 256.349 | 34.354 | 0.3481 | 2.9832 | 373.548 | 5.438 | 0.44837 | 6.1151 | 0.45053 | 8.0084 | 0.39493 | 2.4117 | 256.887 | 2.0329 | 1139.36 | -999 | 619.974 | 576.416 | 47.7359 | 95.2686 | -0.91887 | -0.71127 | -0.29155 | -0.27033 | -0.17579 | -1.5683 | -1.2283 | -1.2226 | -1.0578 | -1.0323 | -1.4753 | -1.1012 | -0.92964 | 0.56416 | 7.2318 | 7.4868 | 4.6541 | 5.5189 | -999 | -999 | 0.068 | 0.102 | 0.112 | 0.095 | -999 | 69
2003-04-19 13:30 | -1.0384 | 507.552 | 248.667 | 35.384 | 0.32 | 2.9861 | 373.687 | 5.7782 | 0.43912 | 6.4992 | 0.43948 | 8.6304 | 0.37848 | 2.2738 | 248.019 | 1.9929 | 1180.26 | -999 | 643.035 | 588.291 | 49.0465 | 95.2759 | -0.89644 | -0.69911 | -0.28019 | -0.26193 | -0.14014 | -1.5413 | -1.1685 | -1.1364 | -0.96129 | -0.93067 | -1.4416 | -1.0111 | -0.81952 | 1.0243 | 8.5841 | 7.6585 | 5.3838 | 6.6498 | -999 | -999 | 0.068 | 0.102 | 0.112 | 0.095 | -999 | 69
2003-04-19 14:00 | -0.8143 | 518.227 | 112.273 | 18.148 | 0.271 | 2.9135 | 373.644 | 6.3328 | 0.41403 | 6.9856 | 0.41607 | 8.9415 | 0.36145 | 2.1017 | 252.284 | 1.8529 | 1200.62 | -999 | 654.925 | 591.144 | 49.7394 | 95.2609 | -0.87412 | -0.69072 | -0.27389 | -0.24723 | -0.072218 | -1.5056 | -1.1035 | -1.0543 | -0.80436 | -0.83194 | -1.3921 | -0.91579 | -0.72225 | 1.0959 | 7.4456 | 7.756 | 5.9437 | 7.3774 | -999 | -999 | 0.069 | 0.102 | 0.112 | 0.095 | -999 | 69
2003-04-19 14:30 | 0.205 | 205.133 | 84.243 | 15.943 | 0.174 | 2.884 | 374.56 | 6.174 | 0.41212 | 6.7138 | 0.41688 | 7.8413 | 0.383 | 1.8292 | 276.873 | 1.4612 | 596.832 | -999 | 289.477 | 265.189 | 19.2824 | 95.265 | -0.85833 | -0.66473 | -0.24981 | -0.21478 | -0.025294 | -1.4511 | -1.0379 | -0.94168 | -0.62918 | -0.65526 | -1.2213 | -0.78151 | -0.6167 | 1.0406 | 6.5851 | 7.8291 | 6.4483 | 7.7746 | -999 | -999 | 0.07 | 0.102 | 0.112 | 0.095 | -999 | 69
2003-04-19 15:00 | -0.1386 | 195.071 | 86.472 | 22.568 | 0.2249 | 2.8847 | 374.096 | 6.2328 | 0.41149 | 6.7433 | 0.41616 | 7.8271 | 0.3844 | 1.6504 | 264.762 | 1.3896 | 548.238 | -999 | 272.377 | 250.007 | 19.7936 | 95.2592 | -0.85323 | -0.66063 | -0.23933 | -0.20004 | -0.006182 | -1.4071 | -0.95571 | -0.85094 | -0.51791 | -0.53512 | -1.137 | -0.74528 | -0.57804 | 1.3265 | 7.0053 | 7.8814 | 6.9368 | 8.0034 | -999 | -999 | 0.071 | 0.103 | 0.112 | 0.095 | -999 | 69
2003-04-19 15:30 | -1.9271 | 184.086 | 230.473 | 31.885 | 0.3474 | 2.8613 | 373.81 | 6.4492 | 0.40298 | 6.8863 | 0.40851 | 7.7143 | 0.38593 | 1.6038 | 105.114 | 1.435 | 526.554 | -999 | 260.915 | 241.467 | 19.8089 | 95.2522 | -0.86217 | -0.65953 | -0.24052 | -0.19634 | 0.00096048 | -1.3837 | -0.87348 | -0.77157 | -0.36859 | -0.46952 | -1.1156 | -0.75272 | -0.56768 | 1.66 | 7.6076 | 7.9143 | 7.4202 | 8.1789 | -999 | -999 | 0.071 | 0.103 | 0.112 | 0.095 | -999 | 69
2003-04-19 16:00 | -0.7987 | 387.246 | 259.171 | 41.75 | 0.3566 | 2.8131 | 373.244 | 7.227 | 0.37754 | 7.6521 | 0.38301 | 9.1696 | 0.34616 | 1.5263 | 185.072 | 1.3762 | 949.852 | -999 | 516.151 | 441.926 | 38.3789 | 95.2368 | -0.8606 | -0.65751 | -0.2368 | -0.19588 | -0.0082766 | -1.3822 | -0.86938 | -0.73601 | -0.26005 | -0.52977 | -1.2189 | -0.79963 | -0.57452 | 2.1216 | 10.8423 | 7.9242 | 7.8186 | 8.3056 | -999 | -999 | 0.071 | 0.103 | 0.112 | 0.095 | -999 | 69
2003-04-19 16:30 | -0.6791 | 406.554 | 177.9 | 28.866 | 0.3655 | 2.7755 | 373.27 | 7.724 | 0.35942 | 8.1922 | 0.36422 | 10.0784 | 0.32313 | 1.775 | 247.502 | 1.5708 | 1004.04 | -999 | 546.642 | 455.541 | 38.3266 | 95.2175 | -0.84506 | -0.64496 | -0.21407 | -0.1729 | 0.0047619 | -1.3458 | -0.81125 | -0.65411 | -0.14808 | -0.42512 | -1.1711 | -0.77245 | -0.54476 | 1.5829 | 8.5341 | 7.9169 | 8.2717 | 8.3607 | -999 | -999 | 0.072 | 0.103 | 0.112 | 0.095 | -999 | 69
2003-04-19 17:00 | -2.1472 | 325.166 | 187.906 | 24.32 | 0.1075 | 2.7356 | 373.342 | 7.6759 | 0.35477 | 8.1607 | 0.35899 | 9.1148 | 0.33694 | 1.8758 | 285.094 | 1.5883 | 854.188 | -999 | 462.699 | 379.071 | 31.7313 | 95.2142 | -0.83682 | -0.63614 | -0.20247 | -0.15742 | 0.016285 | -1.3117 | -0.76172 | -0.58183 | -0.064686 | -0.32541 | -1.096 | -0.71619 | -0.50786 | 2.0751 | 11.6798 | 7.8962 | 8.5931 | 8.356 | -999 | -999 | 0.074 | 0.103 | 0.112 | 0.095 | -999 | 69
2003-04-19 17:30 | -2.6658 | 337.149 | 241.067 | 32.146 | 0.2647 | 2.7147 | 373.312 | 8.518 | 0.333 | 8.9113 | 0.3378 | 9.8403 | 0.31976 | 1.1625 | 223.184 | 1.0933 | 859.902 | -999 | 477.655 | 383.077 | 32.2568 | 95.1887 | -0.85222 | -0.65032 | -0.21817 | -0.17578 | 0.0062981 | -1.329 | -0.77729 | -0.58226 | -0.090371 | -0.39975 | -1.2037 | -0.74838 | -0.51097 | 2.0671 | 10.5216 | 7.864 | 8.7498 | 8.322 | -999 | -999 | 0.074 | 0.103 | 0.113 | 0.095 | -999 | 69
2003-04-19 18:00 | -2.5033 | 314.212 | 123.588 | 16.406 | 0.2484 | 2.6709 | 373.33 | 8.8357 | 0.32351 | 9.1454 | 0.32889 | 10.7457 | 0.30012 | 1.3167 | 173.945 | 1.195 | 807.324 | -999 | 452.352 | 354.731 | 29.3231 | 95.1748 | -0.82793 | -0.62642 | -0.19929 | -0.15522 | 0.029632 | -1.2894 | -0.7262 | -0.53258 | -0.070993 | -0.33942 | -1.1134 | -0.70623 | -0.47481 | 2.2047 | 9.6375 | 7.8265 | 8.8093 | 8.2766 | -999 | -999 | 0.075 | 0.103 | 0.113 | 0.095 | -999 | 69
2003-04-19 18:30 | -0.7973 | 118.622 | 26.753 | 18.481 | 0.4306 | 2.6736 | 373.893 | 8.3162 | 0.33203 | 8.5808 | 0.3383 | 9.8997 | 0.31244 | 1.3879 | 152.809 | 1.2542 | 395.78 | -999 | 206.007 | 166.126 | 11.4696 | 95.1609 | -0.81241 | -0.61197 | -0.18414 | -0.1383 | 0.046457 | -1.2447 | -0.66864 | -0.47074 | -0.0029874 | -0.26338 | -0.99848 | -0.64278 | -0.44738 | 1.5385 | 7.2533 | 7.7897 | 8.8173 | 8.2113 | -999 | -999 | 0.075 | 0.103 | 0.113 | 0.095 | -999 | 69
2003-04-19 19:00 | -0.0217 | 98.337 | 77.155 | 20.711 | 0.607 | 2.2375 | 373.316 | 7.8888 | 0.29654 | 8.2084 | 0.30297 | 8.5095 | 0.2993 | 2.1908 | 151.253 | 1.9412 | 354.077 | -999 | 185.142 | 146.076 | 12.8043 | 95.1468 | -0.79363 | -0.59778 | -0.16296 | -0.11503 | 0.060867 | -1.2239 | -0.63539 | -0.42422 | -0.017577 | -0.20719 | -0.90814 | -0.56257 | -0.39495 | 1.0757 | 5.5803 | 7.7504 | 8.7892 | 8.1362 | -999 | -999 | 0.075 | 0.103 | 0.113 | 0.095 | -999 | 69
2003-04-19 19:30 | -0.0296 | 155.752 | 32.703 | 12.369 | 0.4982 | 1.987 | 372.624 | 8.2807 | 0.26378 | 8.7006 | 0.26822 | 9.0997 | 0.26286 | 4.08 | 181.467 | 3.6404 | 462.089 | -999 | 268.207 | 185.884 | 20.1075 | 95.1356 | -0.84076 | -0.63601 | -0.20165 | -0.14985 | 0.011944 | -1.2446 | -0.67692 | -0.46214 | -0.045729 | -0.27278 | -1.0395 | -0.68567 | -0.46707 | 1.2413 | 8.0571 | 7.7067 | 8.7251 | 8.0487 | -999 | -999 | 0.075 | 0.103 | 0.113 | 0.095 | -999 | 69
2003-04-19 20:00 | -0.0297 | 91.808 | 9.484 | 8.519 | 0.4437 | 2.1123 | 372.8 | 7.8469 | 0.28261 | 8.2222 | 0.28725 | 8.5721 | 0.28001 | 3.8112 | 173.727 | 3.3346 | 329.807 | -999 | 195.09 | 124.884 | 14.2737 | 95.1263 | -0.80956 | -0.61208 | -0.17862 | -0.13286 | 0.020536 | -1.232 | -0.6099 | -0.43054 | -0.14586 | -0.26928 | -0.97478 | -0.57566 | -0.39325 | 0.4521 | 3.9804 | 7.661 | 8.6382 | 7.9671 | -999 | -999 | 0.075 | 0.103 | 0.113 | 0.095 | -999 | 69
2003-04-19 20:30 | 0.0405 | 35.094 | -13.276 | 3.761 | 0.344 | 2.194 | 372.995 | 7.4499 | 0.29743 | 7.7847 | 0.30245 | 8.0818 | 0.2957 | 2.9067 | 181.339 | 2.5638 | 221.974 | -999 | 137.532 | 70.46 | 10.6427 | 95.1028 | -0.78338 | -0.58524 | -0.15608 | -0.11685 | 0.027093 | -1.1632 | -0.57898 | -0.40469 | -0.084331 | -0.2602 | -0.92298 | -0.4906 | -0.33897 | 0.22269 | 2.649 | 7.6177 | 8.5338 | 7.875 | -999 | -999 | 0.074 | 0.103 | 0.113 | 0.095 | -999 | 69
2003-04-19 21:00 | 0.1657 | -16.642 | -30.015 | 3.245 | 0.3707 | 2.3212 | 373.908 | 6.7331 | 0.32208 | 6.9992 | 0.32789 | 6.7054 | 0.33066 | 2.5033 | 162.748 | 2.0629 | 104.478 | -999 | 80.3075 | 33.6749 | 5.9402 | 95.0799 | -0.76994 | -0.57167 | -0.13666 | -0.099102 | 0.043479 | -1.1206 | -0.49955 | -0.3605 | -0.040066 | -0.20183 | -0.83549 | -0.45726 | -0.32344 | -0.045595 | 1.1287 | 7.5714 | 8.4221 | 7.7885 | -999 | -999 | 0.074 | 0.103 | 0.113 | 0.095 | -999 | 69
2003-04-19 21:30 | 0.1815 | -52.431 | -38.123 | 3.054 | 0.38 | 2.4606 | 374.034 | 5.5293 | 0.36648 | 5.7046 | 0.37683 | 5.3215 | 0.38365 | 3.2129 | 157.337 | 2.4904 | 47.7324 | -999 | 33.8371 | 14.5069 | 2.2853 | 95.0757 | -0.77685 | -0.57391 | -0.14006 | -0.106 | 0.032147 | -1.1195 | -0.54134 | -0.35912 | -0.053467 | -0.20349 | -0.82787 | -0.45844 | -0.32545 | -0.01437 | 0.26641 | 7.5205 | 8.2826 | 7.6993 | -999 | -999 | 0.074 | 0.103 | 0.113 | 0.095 | -999 | 69
2003-04-19 22:00 | 0.4127 | -68.796 | -54.938 | 5.685 | 0.4558 | 2.6095 | 374.31 | 4.4689 | 0.41558 | 4.6136 | 0.4295 | 4.1952 | 0.43714 | 3.6742 | 164.297 | 2.9375 | 14.6367 | -999 | 8.7325 | 2.733 | 0.13631 | 95.0793 | -0.78563 | -0.57411 | -0.14544 | -0.11114 | 0.02476 | -1.1052 | -0.5358 | -0.36658 | -0.013084 | -0.2229 | -0.84124 | -0.46944 | -0.33176 | -0.032102 | 0.018156 | 7.4666 | 8.1323 | 7.6063 | -999 | -999 | 0.074 | 0.103 | 0.113 | 0.095 | -999 | 69
2003-04-19 22:30 | 0.3896 | -75.72 | -55.486 | 4.595 | 0.4324 | 2.7203 | 374.462 | 3.8839 | 0.44902 | 4.0342 | 0.46426 | 3.6039 | 0.47379 | 3.745 | 172.704 | 3.07 | 2.2573 | -999 | 1.1667 | -2.5152 | -0.17252 | 95.0928 | -0.79555 | -0.58392 | -0.15737 | -0.1236 | 0.012448 | -1.089 | -0.513 | -0.37445 | -0.014016 | -0.24111 | -0.85964 | -0.50193 | -0.35009 | -0.074583 | -0.10986 | 7.4127 | 7.9778 | 7.5063 | -999 | -999 | 0.074 | 0.103 | 0.113 | 0.095 | -999 | 69
2003-04-19 23:00 | 0.444 | -74.76 | -66.065 | 6.776 | 0.4451 | 2.7414 | 374.673 | 3.3762 | 0.46763 | 3.5027 | 0.48438 | 3.0363 | 0.49648 | 3.7487 | 172.654 | 3.0217 | 0.25605 | -999 | 0.10647 | -3.4075 | -0.22936 | 95.0869 | -0.80347 | -0.59152 | -0.16123 | -0.13024 | 0.0072454 | -1.0879 | -0.50362 | -0.38792 | -0.037542 | -0.25462 | -0.87155 | -0.52222 | -0.3635 | -0.11784 | -0.48118 | 7.3597 | 7.8266 | 7.3989 | -999 | -999 | 0.074 | 0.103 | 0.113 | 0.095 | -999 | 69
2003-04-19 23:30 | 0.4073 | -75.412 | -62.802 | 5.639 | 0.3854 | 2.7233 | 374.706 | 3.3368 | 0.4663 | 3.4516 | 0.48399 | 2.901 | 0.50021 | 3.7563 | 172.233 | 3.0346 | 0.13601 | -999 | 0.043902 | -3.2092 | -0.027931 | 95.0701 | -0.80666 | -0.59083 | -0.16228 | -0.13298 | 0.0035733 | -1.0921 | -0.49949 | -0.39435 | -0.058459 | -0.2698 | -0.89338 | -0.53772 | -0.37259 | -0.16794 | -0.65048 | 7.3073 | 7.6732 | 7.2784 | -999 | -999 | 0.073 | 0.103 | 0.113 | 0.095 | -999 | 69
2003-04-20 | -0.0588 | -76.198 | -49.204 | 3.915 | 0.4473 | 2.6557 | 374.705 | 3.4499 | 0.45322 | 3.5509 | 0.47095 | 2.7778 | 0.49647 | 2.7904 | 179.521 | 2.2042 | 0.11151 | -999 | 0.040916 | -3.6175 | -0.031195 | 95.0709 | -0.80589 | -0.58968 | -0.1656 | -0.13981 | 0.0011211 | -1.0826 | -0.50154 | -0.40712 | -0.10124 | -0.28308 | -0.89186 | -0.54172 | -0.38081 | -0.28898 | -1.0941 | 7.2541 | 7.5187 | 7.1414 | -999 | -999 | 0.073 | 0.104 | 0.113 | 0.095 | -999 | 69
2003-04-20 00:30 | 0.0062 | -78.25 | -17.689 | 0.606 | 0.1368 | 2.5663 | 374.635 | 4.2236 | 0.41678 | 4.3743 | 0.43154 | 3.4754 | 0.4586 | 2.1829 | 208.775 | 1.7208 | 0.13436 | -999 | 0.037706 | -4.0182 | -0.094299 | 95.0822 | -0.80772 | -0.59672 | -0.17199 | -0.14776 | -0.004669 | -1.0887 | -0.52146 | -0.42116 | -0.19084 | -0.30233 | -0.91153 | -0.57365 | -0.40188 | -0.43784 | -0.89042 | 7.2048 | 7.3372 | 6.967 | -999 | -999 | 0.073 | 0.104 | 0.113 | 0.095 | -999 | 69
2003-04-20 01:00 | 0.2901 | -73.781 | -19.609 | -0.469 | 0.0472 | 2.6669 | 374.945 | 2.776 | 0.4761 | 2.9212 | 0.49062 | 1.4056 | 0.52199 | 1.0388 | 237.036 | 0.76 | 0.088195 | -999 | 0.040735 | -5.7637 | -1.094 | 95.0652 | -0.7981 | -0.58548 | -0.15906 | -0.14267 | 0.0074684 | -1.049 | -0.45796 | -0.41431 | -0.1257 | -0.26161 | -0.83973 | -0.49447 | -0.36069 | -0.68859 | -2.6325 | 7.1526 | 7.1212 | 6.7421 | -999 | -999 | 0.073 | 0.104 | 0.113 | 0.095 | -999 | 69
2003-04-20 01:30 | 0.0762 | -69.039 | -13.39 | -1.258 | 0.1091 | 2.6066 | 375.022 | 2.9432 | 0.46209 | 2.913 | 0.48114 | -2.1408 | 0.62236 | 0.75458 | 122.032 | 0.76667 | 0.094756 | -999 | 0.043756 | -5.1303 | -0.59122 | 95.052 | -0.79342 | -0.58136 | -0.1583 | -0.14855 | 0.010647 | -1.0479 | -0.47819 | -0.41383 | -0.20481 | -0.25109 | -0.75848 | -0.3991 | -0.32079 | -0.98032 | -3.8776 | 7.1026 | 6.8023 | 6.3716 | -999 | -999 | 0.072 | 0.104 | 0.113 | 0.095 | -999 | 69
2003-04-20 02:00 | 0.0176 | -68.525 | -19.082 | -0.552 | 0.0758 | 2.6433 | 376.308 | 1.2288 | 0.52569 | 0.86364 | 0.55592 | -3.7088 | 0.70258 | 0.8375 | 181.404 | 0.72708 | 0.11546 | -999 | 0.042533 | -5.9258 | -1.6475 | 95.0401 | -0.8102 | -0.59952 | -0.17727 | -0.16513 | -0.0088918 | -1.0452 | -0.51383 | -0.47148 | -0.34326 | -0.34865 | -0.78003 | -0.42989 | -0.36007 | -1.2508 | -4.2415 | 7.052 | 6.2724 | 5.7015 | -999 | -999 | 0.071 | 0.104 | 0.113 | 0.095 | -999 | 69
2003-04-20 02:30 | -0.2322 | -64.788 | -3.887 | 0.413 | 0.0795 | 2.752 | 375.998 | 1.0953 | 0.54978 | 0.94668 | 0.5742 | -3.5974 | 0.72852 | 1.0458 | 129.59 | 0.83792 | 0.13663 | -999 | 0.040795 | -4.6002 | -0.48297 | 95.0369 | -0.83059 | -0.61726 | -0.19154 | -0.18451 | -0.03166 | -1.0707 | -0.54814 | -0.55423 | -0.54474 | -0.52437 | -0.8369 | -0.5014 | -0.42872 | -1.5623 | -4.5876 | 6.9953 | 5.5509 | 4.6369 | -999 | -999 | 0.069 | 0.104 | 0.113 | 0.095 | -999 | 69
2003-04-20 03:00 | 0.2761 | -66.888 | -29.989 | -1.033 | 0.1877 | 2.782 | 375.382 | 1.5466 | 0.53768 | 1.2154 | 0.57338 | -3.4587 | 0.72732 | 1.2883 | 71.0861 | 0.90083 | 0.14513 | -999 | 0.037646 | -4.0968 | -0.23141 | 95.0386 | -0.84181 | -0.6281 | -0.20674 | -0.20155 | -0.050757 | -1.0785 | -0.5898 | -0.65994 | -0.82086 | -0.70441 | -0.87373 | -0.55945 | -0.50082 | -1.8198 | -4.9133 | 6.9297 | 4.428 | 3.3273 | -999 | -999 | 0.067 | 0.104 | 0.113 | 0.095 | -999 | 69
2003-04-20 03:30 | 0.1485 | -68.428 | -17.922 | 0.378 | 0.0955 | 2.6774 | 375.265 | 2.2393 | 0.49728 | 1.9374 | 0.52973 | -3.5189 | 0.74553 | 1.1529 | 225.856 | 0.74583 | 0.14899 | -999 | 0.038591 | -4.1356 | -0.082308 | 95.0263 | -0.84831 | -0.63238 | -0.21053 | -0.20444 | -0.059746 | -1.1033 | -0.58944 | -0.80288 | -1.0569 | -0.95192 | -0.90259 | -0.59289 | -0.57763 | -2.0113 | -5.0068 | 6.8493 | 2.7149 | 1.8396 | -999 | -999 | 0.066 | 0.104 | 0.113 | 0.095 | -999 | 69
2003-04-20 04:00 | 0.4654 | -69.824 | -47.15 | 2.089 | 0.1762 | 2.6434 | 375.064 | 2.3151 | 0.48739 | 2.0759 | 0.51711 | -3.8751 | 0.75889 | 1.3325 | 64.5804 | 1.0171 | 0.14924 | -999 | 0.037284 | -4.3671 | -0.5069 | 95.0253 | -0.85219 | -0.63729 | -0.22136 | -0.21843 | -0.074148 | -1.1161 | -0.65886 | -0.95161 | -1.2531 | -1.1452 | -0.89709 | -0.62603 | -0.66169 | -2.2007 | -5.3285 | 6.7512 | 0.56875 | 0.37441 | -999 | -999 | 0.065 | 0.104 | 0.113 | 0.095 | -999 | 69
2003-04-20 04:30 | 0.1238 | -71.257 | -23.396 | 1.168 | 0.1823 | 2.5848 | 374.934 | 2.4541 | 0.47296 | 2.1338 | 0.50644 | -3.359 | 0.74373 | 2.2713 | 58.9673 | 1.6375 | 0.1659 | -999 | 0.036506 | -3.8858 | -0.39734 | 95.0102 | -0.85509 | -0.64363 | -0.22973 | -0.22571 | -0.087016 | -1.1363 | -0.73003 | -1.1068 | -1.4802 | -1.3278 | -0.89553 | -0.67533 | -0.75969 | -2.3636 | -5.3456 | 6.6248 | -1.4377 | -1.0546 | -999 | -999 | 0.064 | 0.104 | 0.113 | 0.095 | -999 | 69
2003-04-20 05:00 | 0.1729 | -73.446 | -1.753 | -1.919 | 0.1632 | 2.551 | 375.207 | 1.994 | 0.48199 | 1.7939 | 0.51156 | -1.7844 | 0.66874 | 1.855 | 151.399 | 1.3921 | 0.16991 | -999 | 0.036985 | -4.6255 | -0.95533 | 95.0275 | -0.86667 | -0.64994 | -0.23468 | -0.22537 | -0.094742 | -1.1712 | -0.82225 | -1.2526 | -1.6589 | -1.5574 | -0.94106 | -0.7699 | -0.88921 | -2.4291 | -5.113 | 6.4567 | -3.1622 | -2.3748 | -999 | -999 | 0.064 | 0.104 | 0.113 | 0.095 | -999 | 69
2003-04-20 05:30 | 0.9864 | -67.877 | -80.53 | 5.751 | 0.2303 | 2.4859 | 375.51 | 1.7599 | 0.4789 | 1.0684 | 0.52511 | -3.2119 | 0.69958 | 1.8233 | 274.649 | 1.0921 | 0.15439 | -999 | 0.052705 | -4.1367 | -0.56196 | 95.0165 | -0.85289 | -0.64081 | -0.2286 | -0.22717 | -0.093589 | -1.1764 | -0.8831 | -1.3669 | -1.7883 | -1.7258 | -0.91027 | -0.75229 | -0.94465 | -2.5505 | -5.4564 | 6.2296 | -4.4799 | -3.5979 | -999 | -999 | 0.063 | 0.104 | 0.113 | 0.095 | -999 | 69
2003-04-20 06:00 | -0.1495 | -69.233 | -1.286 | -1.439 | 0.1841 | 2.5308 | 375.543 | 1.3577 | 0.49776 | 0.97859 | 0.53815 | -2.6295 | 0.7063 | 2.1608 | 65.3482 | 1.5938 | 0.80583 | -999 | 0.35994 | -3.4072 | -0.4979 | 94.9937 | -0.85346 | -0.64621 | -0.24081 | -0.24344 | -0.112 | -1.2115 | -0.96938 | -1.504 | -1.9315 | -1.8148 | -0.90603 | -0.8047 | -1.0471 | -2.6574 | -5.1698 | 5.9033 | -5.6905 | -4.9598 | -999 | -999 | 0.062 | 0.104 | 0.113 | 0.095 | -999 | 69
2003-04-20 06:30 | 0.8803 | -62.342 | -68.607 | 5.747 | 0.1747 | 2.5209 | 375.927 | 0.8475 | 0.51354 | 0.39299 | 0.55839 | -2.6427 | 0.68634 | 1.07 | 221.832 | 0.81042 | 6.6612 | -999 | 4.2176 | -0.30048 | -0.4286 | 94.9845 | -0.85314 | -0.64713 | -0.24064 | -0.25281 | -0.12392 | -1.2447 | -1.0387 | -1.6311 | -2.0588 | -1.9422 | -0.93189 | -0.8629 | -1.1484 | -2.6569 | -5.1997 | 5.4766 | -6.6684 | -6.1627 | -999 | -999 | 0.062 | 0.103 | 0.113 | 0.095 | -999 | 69
2003-04-20 07:00 | 0.5474 | -43.386 | -50.275 | 6.508 | 0.131 | 2.4864 | 375.251 | 1.5596 | 0.4847 | 1.1954 | 0.5248 | -1.4021 | 0.64684 | 1.9475 | 172.962 | 1.5437 | 34.5766 | -999 | 26.1496 | 26.1431 | 3.3079 | 94.9744 | -0.85482 | -0.65619 | -0.25407 | -0.28877 | -0.14454 | -1.2823 | -1.1286 | -1.7344 | -2.1219 | -2.0409 | -0.98431 | -0.93615 | -1.2433 | -2.5179 | -4.0453 | 4.9724 | -7.3135 | -7.0413 | -999 | -999 | 0.062 | 0.103 | 0.113 | 0.095 | -999 | 69
2003-04-20 07:30 | 0.0549 | -16.065 | -80.349 | 19.406 | 0.2916 | 2.5244 | 375.246 | 1.818 | 0.48391 | 1.9214 | 0.50409 | 0.15364 | 0.58619 | 1.0946 | 129.52 | 0.98042 | 88.1454 | -999 | 61.7392 | 61.7742 | 6.1271 | 94.9712 | -0.85598 | -0.65876 | -0.27062 | -0.33823 | -0.17799 | -1.3228 | -1.1997 | -1.7904 | -2.0633 | -2.0017 | -1.0514 | -1.0246 | -1.3163 | -2.175 | -2.8682 | 4.4855 | -7.1679 | -7.0172 | -999 | -999 | 0.062 | 0.103 | 0.113 | 0.095 | -999 | 69
2003-04-20 08:00 | -0.4195 | 3.921 | -20.886 | 17.445 | 0.5155 | 2.4545 | 374.554 | 2.7099 | 0.44886 | 2.9808 | 0.46315 | 1.7147 | 0.52823 | 1.3862 | 190.222 | 1.2079 | 139.394 | -999 | 85.2986 | 82.0703 | 8.1215 | 94.9565 | -0.84935 | -0.66264 | -0.2784 | -0.3825 | -0.20789 | -1.3566 | -1.2695 | -1.7839 | -1.9621 | -1.9092 | -1.0949 | -1.0762 | -1.3357 | -1.8461 | -1.4967 | 4.1705 | -6.3067 | -6.2183 | -999 | -999 | 0.062 | 0.103 | 0.113 | 0.095 | -999 | 69
2003-04-20 08:30 | -0.7394 | 25.732 | 45.324 | 27.025 | 0.6697 | 2.3369 | 373.474 | 4.4246 | 0.37857 | 4.7631 | 0.38876 | 4.2467 | 0.41281 | 3.4838 | 179.955 | 2.97 | 219.886 | -999 | 126.375 | 123.963 | 11.8271 | 94.9401 | -0.84437 | -0.66346 | -0.28802 | -0.4277 | -0.22591 | -1.4049 | -1.3127 | -1.745 | -1.8383 | -1.8259 | -1.175 | -1.1532 | -1.3436 | -1.4193 | 0.52531 | 4.0454 | -5.0282 | -4.9813 | -999 | -999 | 0.063 | 0.103 | 0.112 | 0.095 | -999 | 69
2003-04-20 09:00 | -0.2484 | 108.826 | 73.787 | 17.479 | 0.7246 | 2.2776 | 372.898 | 5.2899 | 0.3491 | 5.7566 | 0.35456 | 5.6115 | 0.36658 | 3.795 | 186.27 | 3.1117 | 377.117 | -999 | 224.576 | 224.275 | 20.0143 | 94.9297 | -0.82762 | -0.65586 | -0.28374 | -0.41521 | -0.21024 | -1.4141 | -1.2261 | -1.6454 | -1.6127 | -1.6315 | -1.1977 | -1.1483 | -1.2789 | -0.9322 | 2.024 | 4.1983 | -3.3037 | -3.2504 | -999 | -999 | 0.063 | 0.103 | 0.112 | 0.095 | -999 | 69
2003-04-20 09:30 | -0.3914 | 201.704 | 131.183 | 25.36 | 0.9397 | 2.2441 | 372.678 | 5.6212 | 0.33571 | 6.0978 | 0.34032 | 6.484 | 0.33442 | 4.9313 | 192.1 | 4.1612 | 516.532 | -999 | 300.796 | 301.62 | 25.7612 | 94.9282 | -0.81056 | -0.64611 | -0.27524 | -0.37049 | -0.18658 | -1.4062 | -1.2223 | -1.5108 | -1.3899 | -1.4188 | -1.1746 | -1.1003 | -1.1773 | -0.56614 | 3.0813 | 4.6392 | -1.374 | -1.3385 | -999 | -999 | 0.063 | 0.103 | 0.112 | 0.095 | -999 | 69
2003-04-20 10:00 | -0.6639 | 267.048 | 113.942 | 28.517 | 0.8849 | 2.265 | 372.364 | 5.9537 | 0.3316 | 6.4697 | 0.33598 | 6.9645 | 0.32827 | 5.8708 | 194.056 | 4.8533 | 649.324 | -999 | 372.173 | 366.503 | 31.33 | 94.9239 | -0.79851 | -0.63951 | -0.2683 | -0.32459 | -0.16316 | -1.4123 | -1.1852 | -1.3708 | -1.1398 | -1.1996 | -1.1572 | -1.0481 | -1.069 | -0.20146 | 4.1854 | 5.1448 | 0.46914 | 0.46165 | -999 | -999 | 0.064 | 0.103 | 0.112 | 0.095 | -999 | 69
2003-04-20 10:30 | 0.1453 | 230.674 | 187.601 | 36.575 | 1.0325 | 2.3058 | 372.571 | 5.9157 | 0.33686 | 6.4266 | 0.3407 | 6.8571 | 0.33505 | 5.44 | 197.996 | 4.3613 | 603.094 | -999 | 329.038 | 322.319 | 27.4487 | 94.9272 | -0.79058 | -0.63196 | -0.25247 | -0.28482 | -0.1377 | -1.3994 | -1.1207 | -1.2168 | -0.93913 | -0.99135 | -1.1093 | -0.96355 | -0.9434 | -0.066539 | 4.3427 | 5.6315 | 2.3037 | 2.2302 | -999 | -999 | 0.064 | 0.102 | 0.112 | 0.095 | -999 | 69
2003-04-20 11:00 | -0.2718 | 329.508 | 222.691 | 43.572 | 1.0609 | 2.2864 | 372.235 | 6.2328 | 0.32871 | 6.7751 | 0.33261 | 7.2425 | 0.32597 | 6.35 | 193.942 | 5.2962 | 813.502 | -999 | 452.042 | 441.744 | 37.9571 | 94.9201 | -0.77436 | -0.6198 | -0.244 | -0.26027 | -0.12173 | -1.3631 | -1.0546 | -1.1001 | -0.82128 | -0.85537 | -1.0763 | -0.88818 | -0.83808 | 0.1035 | 5.2767 | 6.0025 | 3.5765 | 3.428 | -999 | -999 | 0.064 | 0.102 | 0.112 | 0.095 | -999 | 69
2003-04-20 11:30 | -0.065 | 371.428 | 222.443 | 36.225 | 1.0272 | 2.2529 | 371.882 | 6.5875 | 0.31942 | 7.133 | 0.32279 | 7.8785 | 0.31197 | 6.7683 | 194.232 | 5.7096 | 927.524 | -999 | 513.398 | 500.572 | 42.7345 | 94.9223 | -0.77249 | -0.615 | -0.23511 | -0.24682 | -0.10051 | -1.3517 | -1.013 | -1.0127 | -0.72607 | -0.75546 | -1.0726 | -0.86395 | -0.77612 | 0.30005 | 5.4328 | 6.2619 | 4.4049 | 4.3473 | -999 | -999 | 0.065 | 0.102 | 0.112 | 0.095 | -999 | 69
2003-04-20 12:00 | 0.4579 | 402.54 | 231.368 | 39.875 | 1.0358 | 2.262 | 371.616 | 6.9006 | 0.31491 | 7.5048 | 0.31777 | 8.5279 | 0.30339 | 6.615 | 201.424 | 5.2017 | 1030.77 | -999 | 568.481 | 545.679 | 46.5971 | 94.9105 | -0.76568 | -0.60773 | -0.23145 | -0.23724 | -0.074646 | -1.3367 | -0.98396 | -0.94033 | -0.65771 | -0.68501 | -1.0777 | -0.83078 | -0.71596 | 0.58792 | 6.6585 | 6.4492 | 5.0453 | 4.9816 | -999 | -999 | 0.066 | 0.102 | 0.112 | 0.095 | -999 | 69
2003-04-20 12:30 | 0.2795 | 424.782 | 233.11 | 40.987 | 1.0722 | 2.214 | 371.523 | 6.9799 | 0.3084 | 7.5344 | 0.31166 | 8.5982 | 0.2954 | 7.3946 | 192.569 | 6.4133 | 1108.35 | -999 | 609.759 | 578.747 | 49.6056 | 94.9028 | -0.75943 | -0.59827 | -0.22232 | -0.2277 | -0.059182 | -1.3274 | -0.95208 | -0.88875 | -0.62072 | -0.64007 | -1.1096 | -0.79107 | -0.65229 | 1.5761 | 9.9172 | 6.6045 | 5.5424 | 5.4348 | -999 | -999 | 0.066 | 0.103 | 0.112 | 0.095 | -999 | 69
2003-04-20 13:00 | -0.2547 | 414.028 | 234.109 | 44.785 | 1.0482 | 2.2171 | 371.492 | 7.0297 | 0.30771 | 7.5927 | 0.31083 | 8.894 | 0.29048 | 7.6517 | 198.144 | 6.2775 | 1098.12 | -999 | 599.815 | 561.727 | 48.5524 | 94.9118 | -0.74936 | -0.5935 | -0.22094 | -0.22277 | -0.035871 | -1.3087 | -0.91131 | -0.83891 | -0.56695 | -0.59233 | -1.1167 | -0.74403 | -0.59224 | 1.5055 | 8.6494 | 6.7284 | 5.9174 | 5.9758 | -999 | -999 | 0.067 | 0.103 | 0.112 | 0.095 | -999 | 69
2003-04-20 13:30 | 0.2818 | 391.03 | 277.755 | 51.45 | 1.078 | 2.3222 | 371.61 | 7.1665 | 0.31635 | 7.7266 | 0.31949 | 9.0069 | 0.30075 | 6.5537 | 196.745 | 5.4629 | 1057.53 | -999 | 573.439 | 529.927 | 46.508 | 94.8991 | -0.73323 | -0.58267 | -0.21041 | -0.21059 | -0.007418 | -1.2812 | -0.85737 | -0.77285 | -0.47363 | -0.51221 | -1.0582 | -0.67192 | -0.52343 | 1.5557 | 8.5252 | 6.8195 | 6.2438 | 6.3963 | -999 | -999 | 0.068 | 0.103 | 0.112 | 0.095 | -999 | 69
2003-04-20 14:00 | 0.0899 | 432.613 | 237.838 | 47.37 | 1.0558 | 2.3234 | 371.573 | 7.1581 | 0.31652 | 7.7377 | 0.31943 | 9.2023 | 0.29781 | 7.2025 | 198.145 | 5.8542 | 1156.97 | -999 | 633.042 | 575.701 | 50.776 | 94.8923 | -0.72484 | -0.581 | -0.20944 | -0.20226 | 0.069418 | -1.257 | -0.81646 | -0.72452 | -0.42059 | -0.4552 | -1.0604 | -0.64222 | -0.48898 | 1.7561 | 8.1987 | 6.8792 | 6.5352 | 6.6477 | -999 | -999 | 0.069 | 0.103 | 0.112 | 0.095 | -999 | 69
2003-04-20 14:30 | 0.0251 | 394.076 | 197.465 | 39.241 | 1.0433 | 2.4061 | 371.956 | 7.2434 | 0.32324 | 7.8079 | 0.32621 | 9.2059 | 0.30454 | 6.8058 | 198.358 | 5.5567 | 1081.82 | -999 | 585.815 | 528.994 | 46.6815 | 94.8913 | -0.71736 | -0.56725 | -0.20112 | -0.18906 | 0.20988 | -1.2366 | -0.77763 | -0.66651 | -0.34011 | -0.37791 | -1.0332 | -0.60034 | -0.44567 | 2.289 | 10.2203 | 6.9196 | 6.8315 | 6.804 | -999 | -999 | 0.07 | 0.103 | 0.112 | 0.095 | -999 | 69
2003-04-20 15:00 | -0.3272 | 315.629 | 107.145 | 30.388 | 0.8988 | 2.484 | 371.893 | 7.006 | 0.33605 | 7.5148 | 0.33967 | 8.6457 | 0.32083 | 6.8496 | 196.995 | 5.6771 | 896.616 | -999 | 478.802 | 429.773 | 37.7567 | 94.8796 | -0.70914 | -0.55187 | -0.1844 | -0.15838 | 0.2065 | -1.2042 | -0.7366 | -0.5958 | -0.21734 | -0.31453 | -0.97225 | -0.54621 | -0.40523 | 1.6348 | 7.4406 | 6.938 | 7.2254 | 6.9071 | -999 | -999 | 0.071 | 0.103 | 0.112 | 0.095 | -999 | 69
2003-04-20 15:30 | -0.2348 | 220.917 | 121.181 | 33.7 | 0.7979 | 2.4299 | 372.103 | 7.0039 | 0.32991 | 7.4543 | 0.33522 | 8.152 | 0.32331 | 5.8329 | 194.246 | 4.8412 | 660.977 | -999 | 343.618 | 310.048 | 27.0963 | 94.8625 | -0.69527 | -0.52921 | -0.1627 | -0.12922 | 0.1666 | -1.1654 | -0.70108 | -0.51585 | -0.12427 | -0.23302 | -0.89577 | -0.50762 | -0.37794 | 1.6788 | 7.0867 | 6.3761 | 7.6592 | 6.9596 | -999 | -999 | 0.071 | 0.103 | 0.112 | 0.095 | -999 | 69
2003-04-20 16:00 | -0.4309 | 254.317 | 156.61 | 41.161 | 0.8665 | 2.3774 | 371.85 | 7.2702 | 0.32035 | 7.7383 | 0.32508 | 8.5641 | 0.31297 | 5.4079 | 195.771 | 4.4988 | 729.595 | -999 | 384.858 | 345.101 | 30.4326 | 94.8544 | -0.67517 | -0.50452 | -0.15616 | -0.12607 | 0.16471 | -1.1631 | -0.67611 | -0.47638 | -0.099821 | -0.23649 | -0.92679 | -0.54877 | -0.39349 | 2.2414 | 8.795 | 5.3554 | 7.9048 | 6.9722 | -999 | -999 | 0.071 | 0.103 | 0.112 | 0.095 | -999 | 69
2003-04-20 16:30 | 0.6351 | 264.725 | 202.182 | 42.135 | 0.8696 | 2.2973 | 371.75 | 7.5449 | 0.30706 | 8.0573 | 0.31151 | 8.9774 | 0.29984 | 5.7483 | 207.347 | 4.275 | 753.596 | -999 | 398.176 | 354.609 | 31.1275 | 94.8433 | -0.64058 | -0.46661 | -0.1481 | -0.12167 | 0.17112 | -1.1551 | -0.6191 | -0.44177 | -0.088238 | -0.227 | -0.92506 | -0.57061 | -0.39908 | 2.2161 | 8.6246 | 5.0351 | 8.0105 | 6.966 | -999 | -999 | 0.073 | 0.103 | 0.112 | 0.095 | -999 | 69
2003-04-20 17:00 | 0.5051 | 368.943 | 244.19 | 44.263 | 0.8881 | 2.2496 | 371.381 | 8.2538 | 0.2911 | 8.7838 | 0.29474 | 9.6339 | 0.28449 | 5.5388 | 196.134 | 4.6308 | 1019.41 | -999 | 560.971 | 475.156 | 42.907 | 94.8213 | -0.61486 | -0.44351 | -0.14462 | -0.11978 | 0.1707 | -1.1347 | -0.55619 | -0.42147 | -0.092497 | -0.22374 | -0.94176 | -0.59501 | -0.40897 | 2.9392 | 12.4915 | 4.8752 | 8.046 | 6.9476 | -999 | -999 | 0.075 | 0.103 | 0.112 | 0.095 | -999 | 69
2003-04-20 17:30 | 0.1029 | 376.188 | 174.882 | 35.916 | 0.8903 | 2.4285 | 371.631 | 8.4745 | 0.30444 | 8.9817 | 0.30763 | 10.0178 | 0.2914 | 6.3892 | 186.483 | 5.6129 | 1050.23 | -999 | 583.307 | 477.427 | 43.4895 | 94.8099 | -0.61155 | -0.43795 | -0.15051 | -0.13689 | 0.16091 | -1.1506 | -0.56753 | -0.44051 | -0.11305 | -0.29757 | -1.0295 | -0.60826 | -0.40626 | 2.8973 | 11.1506 | 4.81 | 8.0326 | 6.9204 | -999 | -999 | 0.076 | 0.103 | 0.112 | 0.095 | -999 | 69
2003-04-20 18:00 | -0.1258 | 302.197 | 183.414 | 28.587 | 0.9583 | 2.3983 | 371.834 | 8.1756 | 0.30671 | 8.6501 | 0.31039 | 9.6973 | 0.293 | 5.7467 | 189.76 | 5.1017 | 875.787 | -999 | 484.237 | 389.89 | 35.7975 | 94.8003 | -0.57452 | -0.40095 | -0.11957 | -0.10912 | 0.16837 | -1.1048 | -0.50832 | -0.3878 | -0.062234 | -0.25302 | -0.90057 | -0.50699 | -0.34361 | 2.5772 | 9.5813 | 4.8647 | 7.9948 | 6.9069 | -999 | -999 | 0.076 | 0.103 | 0.112 | 0.095 | -999 | 69
2003-04-20 18:30 | -0.1448 | 286.173 | 150.784 | 28.806 | 0.8423 | 2.4848 | 371.534 | 8.2354 | 0.31428 | 8.7174 | 0.31757 | 9.8015 | 0.29802 | 6.055 | 192.061 | 5.105 | 811.026 | -999 | 454.89 | 354.252 | 33.9538 | 94.794 | -0.58866 | -0.40959 | -0.1192 | -0.10511 | 0.19292 | -1.085 | -0.473 | -0.35855 | -0.035052 | -0.22837 | -0.83716 | -0.53093 | -0.3679 | 1.9208 | 8.218 | 4.9794 | 7.9354 | 6.8884 | -999 | -999 | 0.077 | 0.103 | 0.112 | 0.095 | -999 | 69
2003-04-20 19:00 | -0.1667 | 250.766 | 117.29 | 20.917 | 0.9116 | 2.6927 | 371.335 | 7.994 | 0.34038 | 8.4873 | 0.34277 | 9.2154 | 0.32861 | 5.595 | 197.731 | 4.4254 | 704.514 | -999 | 402.985 | 302.189 | 30.0914 | 94.7739 | -0.59283 | -0.41275 | -0.11976 | -0.046296 | 0.16878 | -1.0943 | -0.47416 | -0.37174 | 0.0109 | -0.27234 | -0.87557 | -0.49866 | -0.33948 | 1.9107 | 7.5831 | 5.1417 | 7.8649 | 6.8625 | -999 | -999 | 0.078 | 0.103 | 0.112 | 0.095 | -999 | 69
2003-04-20 19:30 | -0.4589 | 205.225 | 77.836 | 32.09 | 0.9527 | 2.734 | 371.521 | 7.5257 | 0.35627 | 7.966 | 0.36019 | 8.4623 | 0.34695 | 6.3479 | 201.347 | 5.035 | 580.623 | -999 | 337.253 | 244.592 | 25.7643 | 94.7559 | -0.60064 | -0.41875 | -0.12216 | 0.14522 | 0.16162 | -1.0759 | -0.47454 | -0.36327 | 0.025673 | -0.26027 | -0.86338 | -0.47436 | -0.32625 | 2.0917 | 9.198 | 5.3006 | 7.7967 | 6.8292 | -999 | -999 | 0.078 | 0.103 | 0.112 | 0.095 | -999 | 69
2003-04-20 20:00 | -0.3936 | 132.887 | 19.89 | 21.771 | 0.7465 | 2.7478 | 371.75 | 7.181 | 0.36617 | 7.5771 | 0.37205 | 7.9336 | 0.36237 | 5.8446 | 199.141 | 4.6621 | 414.517 | -999 | 245.107 | 166.862 | 18.5604 | 94.7322 | -0.5822 | -0.40654 | -0.10155 | 0.20353 | 0.16455 | -1.0702 | -0.516 | -0.33536 | 0.055566 | -0.21201 | -0.79507 | -0.39076 | -0.27224 | 1.0916 | 4.9914 | 5.4307 | 7.7377 | 6.7962 | -999 | -999 | 0.078 | 0.103 | 0.113 | 0.095 | -999 | 69
2003-04-20 20:30 | -0.0421 | 67.56 | -4.183 | 11.731 | 0.6855 | 2.7995 | 372.032 | 6.8149 | 0.38195 | 7.1607 | 0.389 | 7.4401 | 0.37967 | 5.0975 | 194.09 | 4.2021 | 281.605 | -999 | 172.836 | 101.74 | 13.9238 | 94.7339 | -0.56445 | -0.39115 | -0.081463 | 0.22628 | 0.16445 | -1.0337 | -0.50264 | -0.31807 | 0.045022 | -0.19497 | -0.76812 | -0.34796 | -0.24174 | 0.70661 | 3.9041 | 5.5378 | 7.6741 | 6.7616 | -999 | -999 | 0.077 | 0.103 | 0.113 | 0.095 | -999 | 69
2003-04-20 21:00 | 0.2385 | 14.663 | -31.573 | 8.073 | 0.6348 | 2.8542 | 372.892 | 6.1503 | 0.40548 | 6.4558 | 0.41337 | 6.4348 | 0.41121 | 4.7958 | 179.177 | 4.2996 | 142.68 | -999 | 111.998 | 55.5486 | 9.3068 | 94.7445 | -0.56567 | -0.38751 | -0.06961 | 0.24059 | 0.18021 | -0.99925 | -0.42626 | -0.28485 | 0.015182 | -0.16519 | -0.70743 | -0.36143 | -0.25457 | 0.4671 | 3.1268 | 5.6294 | 7.6108 | 6.7195 | -999 | -999 | 0.077 | 0.103 | 0.113 | 0.095 | -999 | 69
2003-04-20 21:30 | 0.189 | -37.966 | -53.604 | 8.322 | 0.6654 | 3.0034 | 372.997 | 5.2946 | 0.44961 | 5.5504 | 0.45944 | 5.4274 | 0.45835 | 5.1454 | 168.345 | 4.3642 | 64.2824 | -999 | 45.5551 | 23.4123 | 4.0414 | 94.7365 | -0.57541 | -0.39505 | -0.072216 | 0.22754 | 0.16104 | -0.98075 | -0.41288 | -0.28475 | -0.11727 | -0.17106 | -0.70312 | -0.37427 | -0.26408 | 0.016784 | 1.9364 | 5.7099 | 7.5476 | 6.6754 | -999 | -999 | 0.077 | 0.103 | 0.113 | 0.095 | -999 | 69
2003-04-20 22:00 | 0.5832 | -60.175 | -63.418 | 6.79 | 0.8426 | 3.1811 | 373.337 | 4.2878 | 0.50505 | 4.5174 | 0.51787 | 4.3274 | 0.5184 | 4.8712 | 176.662 | 4.2596 | 18.2845 | -999 | 10.7231 | 5.4606 | 0.5657 | 94.7335 | -0.58226 | -0.40002 | -0.071248 | 0.21644 | 0.1389 | -0.97193 | -0.37089 | -0.28413 | -0.073983 | -0.17075 | -0.70522 | -0.37247 | -0.26254 | -0.094671 | 0.9241 | 5.7756 | 7.4741 | 6.6284 | -999 | -999 | 0.076 | 0.103 | 0.113 | 0.095 | -999 | 69
2003-04-20 22:30 | 0.4066 | -64.687 | -54.041 | 5.393 | 0.8555 | 3.2592 | 373.435 | 4.0133 | 0.52521 | 4.2502 | 0.53872 | 4.0232 | 0.5408 | 5.7321 | 178.854 | 5.09 | 2.8609 | -999 | 1.3188 | -1.2594 | 0.049635 | 94.7158 | -0.59302 | -0.40993 | -0.07992 | 0.18117 | 0.11729 | -0.96511 | -0.39953 | -0.2966 | -0.070133 | -0.19225 | -0.74072 | -0.40834 | -0.2835 | -0.038148 | 0.97473 | 5.831 | 7.3947 | 6.5735 | -999 | -999 | 0.076 | 0.103 | 0.113 | 0.095 | -999 | 69
2003-04-20 23:00 | 0.7715 | -64.251 | -66.866 | 24.796 | 0.9939 | 3.5013 | 373.348 | 3.6561 | 0.57253 | 3.8976 | 0.58737 | 3.6979 | 0.58716 | 6.1071 | 174.022 | 5.2683 | 0.32505 | -999 | 0.12269 | -2.1901 | -0.041468 | 94.6908 | -0.60322 | -0.41602 | -0.086237 | 0.15531 | 0.11025 | -0.97812 | -0.42965 | -0.30706 | -0.04115 | -0.19995 | -0.7773 | -0.43136 | -0.29864 | -0.05209 | 0.92764 | 5.88 | 7.3081 | 6.5146 | -999 | -999 | 0.076 | 0.103 | 0.113 | 0.095 | -999 | 69
2003-04-20 23:30 | 0.2239 | -58.778 | -64.522 | 21.01 | 1.0498 | 3.2681 | 373.526 | 4.2177 | 0.52162 | 4.4677 | 0.53567 | 4.2118 | 0.54093 | 6.6742 | 185.339 | 5.7908 | 0.20447 | -999 | 0.044161 | -1.7547 | 0.11433 | 94.6632 | -0.61459 | -0.42715 | -0.0968 | 0.13291 | 0.1072 | -0.96031 | -0.36478 | -0.3158 | -0.12372 | -0.24758 | -0.80219 | -0.48495 | -0.32999 | -0.049706 | 1.4029 | 5.9275 | 7.2192 | 6.4528 | -999 | -999 | 0.076 | 0.103 | 0.113 | 0.095 | -999 | 69
2003-04-21 | 0.4301 | -55.325 | -48.837 | 13.215 | 0.8974 | 2.9265 | 373.699 | 4.6188 | 0.46033 | 4.8671 | 0.47329 | 4.6305 | 0.47976 | 6.5658 | 189.19 | 5.7562 | 0.16258 | -999 | 0.040158 | -1.6936 | 0.013454 | 94.6686 | -0.61972 | -0.43045 | -0.099845 | 0.1171 | 0.10261 | -0.98919 | -0.36215 | -0.32101 | -0.13496 | -0.2697 | -0.80288 | -0.50613 | -0.34301 | -0.047002 | 1.6082 | 5.9652 | 7.1302 | 6.3906 | -999 | -999 | 0.076 | 0.103 | 0.113 | 0.095 | -999 | 69
2003-04-21 00:30 | 0.5164 | -60.744 | -59.613 | 13.012 | 0.8985 | 2.7968 | 373.759 | 4.4696 | 0.44492 | 4.7171 | 0.45719 | 4.5223 | 0.46105 | 6.3621 | 181.799 | 5.7558 | 0.1208 | -999 | 0.041358 | -1.9365 | -0.11193 | 94.6574 | -0.61372 | -0.42824 | -0.095414 | 0.096462 | 0.104 | -0.95379 | -0.35724 | -0.31994 | -0.00019091 | -0.26626 | -0.79259 | -0.4899 | -0.33285 | -0.048994 | 1.4414 | 5.9894 | 7.0425 | 6.3289 | -999 | -999 | 0.076 | 0.103 | 0.113 | 0.095 | -999 | 69
2003-04-21 01:00 | 0.4235 | -70.452 | -61.505 | 9.808 | 0.9047 | 2.8205 | 373.704 | 4.1406 | 0.45762 | 4.3944 | 0.46982 | 4.2096 | 0.47219 | 6.3746 | 181.33 | 5.7558 | 0.13652 | -999 | 0.041839 | -2.1465 | -0.087999 | 94.6559 | -0.60869 | -0.42676 | -0.091744 | 0.078354 | 0.10705 | -0.93707 | -0.36956 | -0.31409 | 0.0020579 | -0.25066 | -0.75745 | -0.46375 | -0.31835 | -0.063802 | 1.1604 | 6.0033 | 6.9573 | 6.2691 | -999 | -999 | 0.075 | 0.104 | 0.113 | 0.095 | -999 | 69
2003-04-21 01:30 | 0.7574 | -74.036 | -62.977 | 15.515 | 0.9545 | 2.871 | 373.66 | 3.8875 | 0.47236 | 4.1316 | 0.4849 | 3.896 | 0.48952 | 6.1646 | 177.501 | 5.4104 | 0.1812 | -999 | 0.039611 | -2.3207 | -0.079476 | 94.6304 | -0.60298 | -0.42508 | -0.093698 | 0.04574 | 0.10187 | -0.94459 | -0.40555 | -0.31581 | -0.093042 | -0.25257 | -0.74643 | -0.44311 | -0.30747 | -0.081853 | 0.90364 | 6.009 | 6.8711 | 6.209 | -999 | -999 | 0.075 | 0.104 | 0.113 | 0.095 | -999 | 69
2003-04-21 02:00 | 0.7759 | -76.842 | -55.125 | 12.921 | 0.8764 | 2.915 | 373.697 | 3.6006 | 0.48778 | 3.847 | 0.50084 | 3.6477 | 0.50401 | 6.9558 | 175.513 | 6.0954 | 0.188 | -999 | 0.04144 | -2.1514 | -0.067357 | 94.6296 | -0.60709 | -0.43041 | -0.095221 | 0.014908 | 0.10751 | -0.94827 | -0.43652 | -0.32021 | -0.19552 | -0.25472 | -0.74281 | -0.44229 | -0.30646 | -0.10488 | 0.82965 | 6.0106 | 6.7843 | 6.1435 | -999 | -999 | 0.075 | 0.104 | 0.113 | 0.095 | -999 | 69
2003-04-21 02:30 | 0.6165 | -80.68 | -55.967 | 11.165 | 0.9167 | 2.8209 | 373.735 | 3.3753 | 0.48085 | 3.6133 | 0.49428 | 3.3788 | 0.49932 | 6.8667 | 171.304 | 5.9304 | 0.20056 | -999 | 0.039046 | -2.1911 | 0.014631 | 94.6025 | -0.60786 | -0.43397 | -0.093315 | -0.002517 | 0.11131 | -0.93124 | -0.44045 | -0.31966 | -0.027011 | -0.25889 | -0.73959 | -0.43894 | -0.30437 | -0.17318 | 0.63235 | 6.0083 | 6.6938 | 6.0759 | -999 | -999 | 0.075 | 0.104 | 0.113 | 0.095 | -999 | 69
2003-04-21 03:00 | 0.6155 | -81.219 | -56.837 | 14.193 | 1.036 | 2.7725 | 373.691 | 3.6568 | 0.46478 | 3.9015 | 0.47731 | 3.659 | 0.48185 | 6.7346 | 176.784 | 6.0221 | 0.19581 | -999 | 0.041481 | -2.1334 | 0.070801 | 94.5813 | -0.61265 | -0.43639 | -0.093436 | -0.026561 | 0.10937 | -0.93834 | -0.41081 | -0.32634 | -0.035819 | -0.25312 | -0.76779 | -0.45582 | -0.31581 | -0.23114 | 0.7569 | 6.0042 | 6.5941 | 6.0076 | -999 | -999 | 0.075 | 0.104 | 0.113 | 0.095 | -999 | 69
2003-04-21 03:30 | 0.4011 | -82.103 | -59.058 | 12.34 | 0.8692 | 2.7999 | 373.714 | 3.5504 | 0.47178 | 3.8077 | 0.48404 | 3.6336 | 0.48623 | 7.3879 | 176.936 | 6.5617 | 0.19238 | -999 | 0.035778 | -2.0437 | -0.022601 | 94.5902 | -0.61582 | -0.44017 | -0.096272 | -0.060852 | 0.1069 | -0.94472 | -0.42468 | -0.33302 | -0.050641 | -0.25321 | -0.77957 | -0.47018 | -0.3251 | -0.26382 | 0.87926 | 5.9985 | 6.4899 | 5.9368 | -999 | -999 | 0.074 | 0.104 | 0.113 | 0.095 | -999 | 69
2003-04-21 04:00 | 0.5882 | -77.597 | -62.457 | 9.797 | 0.8125 | 2.7455 | 373.778 | 3.3984 | 0.46806 | 3.6463 | 0.48077 | 3.4375 | 0.48472 | 6.4017 | 175.757 | 5.5333 | 0.20169 | -999 | 0.03964 | -2.1759 | -0.042094 | 94.578 | -0.61153 | -0.43839 | -0.095117 | -0.075207 | 0.11023 | -0.93166 | -0.43747 | -0.33569 | -0.059731 | -0.25454 | -0.75928 | -0.4484 | -0.31284 | -0.30715 | 0.59213 | 5.9928 | 6.3811 | 5.8634 | -999 | -999 | 0.074 | 0.104 | 0.113 | 0.095 | -999 | 69
2003-04-21 04:30 | 0.5511 | -83.855 | -63.594 | 10.658 | 0.8498 | 2.7676 | 373.784 | 3.2294 | 0.47663 | 3.4535 | 0.48998 | 3.1899 | 0.49594 | 6.2838 | 171.227 | 5.2746 | 0.15157 | -999 | 0.038416 | -2.37 | -0.011256 | 94.568 | -0.60513 | -0.43488 | -0.090774 | -0.083964 | 0.10964 | -0.91012 | -0.43493 | -0.33808 | -0.074332 | -0.24646 | -0.75174 | -0.42816 | -0.30253 | -0.37442 | 0.32448 | 5.9878 | 6.2595 | 5.7863 | -999 | -999 | 0.074 | 0.104 | 0.113 | 0.095 | -999 | 69
2003-04-21 05:00 | 0.3602 | -82.692 | -58.942 | 11.531 | 0.8697 | 2.819 | 373.784 | 3.1503 | 0.48741 | 3.3892 | 0.50017 | 3.1122 | 0.50702 | 5.8887 | 175.181 | 5.0613 | 0.17146 | -999 | 0.039834 | -2.3122 | 0.043916 | 94.5467 | -0.60516 | -0.43239 | -0.092661 | -0.08657 | 0.10528 | -0.90642 | -0.43221 | -0.35004 | -0.10105 | -0.24812 | -0.75525 | -0.426 | -0.30296 | -0.4215 | 0.24677 | 5.9828 | 6.1085 | 5.6977 | -999 | -999 | 0.074 | 0.104 | 0.113 | 0.095 | -999 | 69
2003-04-21 05:30 | 0.4241 | -71.066 | -48.287 | 11.509 | 0.9718 | 2.8177 | 373.833 | 3.3803 | 0.47961 | 3.6328 | 0.49231 | 3.3923 | 0.49723 | 6.1946 | 176.028 | 5.4117 | 0.23208 | -999 | 0.058169 | -1.961 | 0.052198 | 94.5621 | -0.60975 | -0.43777 | -0.097409 | -0.09344 | 0.10429 | -0.93605 | -0.43752 | -0.36714 | -0.14794 | -0.26904 | -0.77161 | -0.4473 | -0.31975 | -0.39064 | 0.60525 | 5.9767 | 5.9185 | 5.5953 | -999 | -999 | 0.073 | 0.104 | 0.113 | 0.095 | -999 | 69
2003-04-21 06:00 | 0.3033 | -55.594 | -31.675 | 9.35 | 0.922 | 2.8764 | 373.892 | 3.4032 | 0.48758 | 3.6664 | 0.49991 | 3.4986 | 0.50192 | 6.5346 | 176.742 | 5.7479 | 0.84938 | -999 | 0.36442 | -1.1906 | 0.025599 | 94.5693 | -0.61308 | -0.44324 | -0.0994 | -0.098869 | 0.10625 | -0.93259 | -0.44391 | -0.38702 | -0.29008 | -0.28795 | -0.78047 | -0.4602 | -0.32862 | -0.31276 | 1.012 | 5.9678 | 5.7298 | 5.4815 | -999 | -999 | 0.073 | 0.104 | 0.113 | 0.095 | -999 | 69
2003-04-21 06:30 | 0.3054 | -45.421 | -23.362 | 10.562 | 0.9649 | 2.9788 | 373.944 | 3.2068 | 0.50978 | 3.4872 | 0.52157 | 3.3843 | 0.52095 | 6.3654 | 180.146 | 5.7038 | 5.0915 | -999 | 3.3327 | 2.2962 | 0.33231 | 94.5533 | -0.61349 | -0.4459 | -0.099771 | -0.10006 | 0.10811 | -0.90298 | -0.45322 | -0.39507 | -0.39962 | -0.29274 | -0.76591 | -0.45342 | -0.32708 | -0.24433 | 1.1303 | 5.9581 | 5.5836 | 5.3723 | -999 | -999 | 0.073 | 0.104 | 0.113 | 0.095 | -999 | 69
2003-04-21 07:00 | 0.6961 | -39.082 | -15.316 | 13.377 | 1.0401 | 3.0182 | 373.612 | 3.2646 | 0.51475 | 3.5589 | 0.5265 | 3.4367 | 0.52677 | 6.6742 | 184.262 | 6.0475 | 25.7301 | -999 | 18.8432 | 20.7777 | 2.5634 | 94.5171 | -0.6117 | -0.44676 | -0.10273 | -0.10175 | 0.10926 | -0.93292 | -0.44172 | -0.4015 | -0.40597 | -0.30372 | -0.73292 | -0.44659 | -0.3271 | -0.19606 | 1.3151 | 5.946 | 5.4906 | 5.2698 | -999 | -999 | 0.073 | 0.104 | 0.113 | 0.095 | -999 | 69
2003-04-21 07:30 | 0.1674 | -19.792 | -11.08 | 12.212 | 1.1749 | 3.0054 | 373.599 | 3.3419 | 0.5103 | 3.649 | 0.52187 | 3.5687 | 0.52023 | 6.8375 | 180.861 | 6.0883 | 71.7968 | -999 | 44.8166 | 43.3369 | 4.5144 | 94.4919 | -0.60772 | -0.44716 | -0.10438 | -0.10564 | 0.11169 | -0.91281 | -0.41468 | -0.40573 | -0.40772 | -0.30406 | -0.7329 | -0.44484 | -0.32765 | -0.1353 | 1.5547 | 5.9339 | 5.4051 | 5.177 | -999 | -999 | 0.073 | 0.104 | 0.113 | 0.095 | -999 | 69
2003-04-21 08:00 | 0.468 | -18.013 | 38.077 | 18.994 | 1.2026 | 3.0976 | 373.53 | 3.1846 | 0.52935 | 3.4942 | 0.54031 | 3.4773 | 0.53539 | 8.2171 | 179.048 | 7.2896 | 109.985 | -999 | 57.249 | 56.6344 | 5.2157 | 94.4622 | -0.60453 | -0.44695 | -0.10508 | -0.1049 | 0.11524 | -0.91028 | -0.42507 | -0.40448 | -0.39415 | -0.29402 | -0.73585 | -0.43907 | -0.32611 | -0.11352 | 1.5606 | 5.9201 | 5.3513 | 5.1057 | -999 | -999 | 0.073 | 0.104 | 0.114 | 0.095 | -999 | 69
2003-04-21 08:30 | 0.3151 | 32.128 | 86.674 | 22.471 | 1.2402 | 3.1165 | 372.649 | 3.4405 | 0.52591 | 3.8458 | 0.53434 | 3.799 | 0.5313 | 8.3708 | 181.088 | 7.3833 | 266.406 | -999 | 159.222 | 168.047 | 15.987 | 94.4451 | -0.60071 | -0.44422 | -0.10478 | -0.10585 | 0.11591 | -0.89686 | -0.35874 | -0.40837 | -0.40569 | -0.32163 | -0.7413 | -0.43764 | -0.3287 | -0.16266 | 1.6753 | 5.905 | 5.2806 | 5.0275 | -999 | -999 | 0.073 | 0.104 | 0.114 | 0.095 | -999 | 69
2003-04-21 09:00 | 0.9578 | 123.895 | 85.463 | 21.672 | 1.2344 | 2.9182 | 372.34 | 4.2448 | 0.47245 | 4.6902 | 0.47933 | 4.726 | 0.47441 | 8.0004 | 185.072 | 7.1625 | 413.067 | -999 | 244.26 | 253.912 | 22.4607 | 94.422 | -0.59979 | -0.44539 | -0.1077 | -0.10895 | 0.12454 | -0.91422 | -0.40486 | -0.42333 | -0.38586 | -0.32221 | -0.75827 | -0.47735 | -0.35533 | -0.083316 | 2.4344 | 5.8893 | 5.1497 | 4.9071 | -999 | -999 | 0.073 | 0.104 | 0.114 | 0.095 | -999 | 69
2003-04-21 09:30 | 0.6585 | 128.075 | 81.192 | 30.212 | 1.3369 | 2.7206 | 372.744 | 4.6586 | 0.43098 | 5.0531 | 0.43841 | 5.3109 | 0.42785 | 8.34 | 187.333 | 7.4683 | 380.324 | -999 | 205.961 | 208.591 | 17.4442 | 94.4091 | -0.59918 | -0.44471 | -0.10772 | -0.10849 | 0.12855 | -0.91563 | -0.41078 | -0.42485 | -0.20029 | -0.30303 | -0.76343 | -0.48957 | -0.36134 | 0.0090726 | 3.137 | 5.8725 | 5.0745 | 4.8304 | -999 | -999 | 0.073 | 0.104 | 0.114 | 0.095 | -999 | 69
2003-04-21 10:00 | 1.2733 | 143.842 | 172.277 | 30.52 | 1.3741 | 2.6151 | 372.745 | 4.8947 | 0.40841 | 5.2636 | 0.41653 | 5.4028 | 0.41125 | 8.8275 | 188.562 | 7.7046 | 409.482 | -999 | 218.977 | 214.121 | 18.6621 | 94.3701 | -0.58805 | -0.44137 | -0.10384 | -0.10738 | 0.13914 | -0.91139 | -0.40786 | -0.4118 | -0.189 | -0.27405 | -0.74211 | -0.46398 | -0.33943 | 0.14347 | 3.4413 | 5.8561 | 5.1643 | 4.8669 | -999 | -999 | 0.073 | 0.104 | 0.114 | 0.095 | -999 | 69
2003-04-21 10:30 | 0.3823 | 265.747 | 169.665 | 25.412 | 1.3274 | 2.7765 | 372.115 | 4.9924 | 0.42897 | 5.447 | 0.43484 | 5.8819 | 0.42039 | 9.1671 | 190.998 | 8.0371 | 661.278 | -999 | 364.713 | 349.663 | 30.3358 | 94.3878 | -0.58927 | -0.44018 | -0.10629 | -0.10866 | 0.16371 | -0.91539 | -0.41171 | -0.40415 | -0.14461 | -0.27101 | -0.76485 | -0.482 | -0.34735 | 0.48742 | 4.7545 | 5.8441 | 5.2764 | 4.9193 | -999 | -999 | 0.074 | 0.104 | 0.114 | 0.095 | -999 | 69
2003-04-21 11:00 | 0.8233 | 270.884 | 98.778 | 28.236 | 1.203 | 2.7925 | 372.061 | 5.07 | 0.42919 | 5.521 | 0.43541 | 5.9244 | 0.42175 | 9.075 | 191.341 | 8.0113 | 678.959 | -999 | 369.685 | 356.684 | 30.6058 | 94.4112 | -0.57716 | -0.43817 | -0.099377 | -0.10443 | 0.19915 | -0.90953 | -0.41 | -0.38676 | -0.11539 | -0.24661 | -0.73884 | -0.44119 | -0.32117 | 0.71609 | 4.8745 | 5.8306 | 5.4158 | 5.0074 | -999 | -999 | 0.074 | 0.104 | 0.114 | 0.095 | -999 | 69
2003-04-21 11:30 | 0.2165 | 168.387 | 112.569 | 34.277 | 1.0956 | 2.8772 | 372.266 | 4.5348 | 0.45642 | 4.9328 | 0.4641 | 5.3231 | 0.44977 | 8.2542 | 183.358 | 7.3983 | 474.222 | -999 | 248.528 | 236.768 | 20.1923 | 94.3927 | -0.56798 | -0.43262 | -0.096504 | -0.10297 | 0.21623 | -0.88064 | -0.38572 | -0.36866 | -0.18619 | -0.21616 | -0.69759 | -0.39448 | -0.29229 | 0.73621 | 4.2398 | 5.817 | 5.5273 | 5.0918 | -999 | -999 | 0.075 | 0.104 | 0.114 | 0.095 | -999 | 69
2003-04-21 12:00 | -0.0333 | 198.953 | 136.507 | 29.438 | 1.1641 | 2.7921 | 372.016 | 4.9361 | 0.43387 | 5.3346 | 0.44159 | 5.7489 | 0.42953 | 7.1762 | 183.796 | 6.3463 | 535.656 | -999 | 284.908 | 264.649 | 23.3171 | 94.3726 | -0.57027 | -0.43602 | -0.097611 | -0.10245 | 0.25262 | -0.90548 | -0.39711 | -0.361 | -0.085868 | -0.21335 | -0.70879 | -0.41101 | -0.29836 | 1.3367 | 5.6165 | 5.8061 | 5.5892 | 5.137 | -999 | -999 | 0.075 | 0.104 | 0.114 | 0.095 | -999 | 69
2003-04-21 12:30 | 0.3021 | 214.861 | 128.992 | 34.182 | 1.2478 | 2.7805 | 372.021 | 5.2143 | 0.42381 | 5.6302 | 0.43079 | 6.1626 | 0.41458 | 7.6079 | 186.928 | 6.7637 | 572.131 | -999 | 304.252 | 282.382 | 24.5953 | 94.3638 | -0.572 | -0.43782 | -0.10176 | -0.1014 | 0.26597 | -0.90057 | -0.41293 | -0.35683 | -0.061239 | -0.23365 | -0.73749 | -0.42989 | -0.30884 | 1.6663 | 6.222 | 5.7971 | 5.6876 | 5.1798 | -999 | -999 | 0.076 | 0.104 | 0.114 | 0.095 | -999 | 69
2003-04-21 13:00 | 0.3168 | 197.564 | 143.052 | 38.32 | 1.2598 | 2.9312 | 372.099 | 4.9228 | 0.45273 | 5.3239 | 0.46019 | 5.7978 | 0.4445 | 8.2079 | 186.891 | 7.245 | 535.94 | -999 | 284.712 | 261.647 | 22.9262 | 94.348 | -0.56456 | -0.42899 | -0.095475 | -0.086483 | 0.23334 | -0.8949 | -0.38152 | -0.33564 | -0.20268 | -0.19695 | -0.7101 | -0.39335 | -0.28552 | 1.8444 | 5.9357 | 5.7932 | 5.8028 | 5.2264 | -999 | -999 | 0.077 | 0.104 | 0.114 | 0.095 | -999 | 69
2003-04-21 13:30 | 0.6722 | 237.36 | 140.016 | 33.037 | 1.1806 | 2.908 | 371.853 | 5.1552 | 0.4436 | 5.5645 | 0.45108 | 6.0655 | 0.43583 | 8.4467 | 183.001 | 7.4754 | 627.76 | -999 | 336.142 | 307.722 | 27.1392 | 94.3106 | -0.56168 | -0.42919 | -0.094046 | 0.068535 | 0.24399 | -0.87889 | -0.40888 | -0.32496 | -0.1487 | -0.17649 | -0.70956 | -0.39609 | -0.28474 | 2.1296 | 6.4116 | 5.7919 | 5.8972 | 5.2622 | -999 | -999 | 0.078 | 0.104 | 0.114 | 0.095 | -999 | 69
2003-04-21 14:00 | 0.205 | 247.862 | 148.187 | 35.798 | 1.1934 | 2.836 | 371.666 | 5.546 | 0.42299 | 5.9675 | 0.43 | 6.5509 | 0.41369 | 8.1667 | 183.091 | 7.2088 | 650.894 | -999 | 347.084 | 319.003 | 27.9924 | 94.2926 | -0.55961 | -0.42815 | -0.091969 | 0.16879 | 0.28405 | -0.89776 | -0.40598 | -0.31484 | -0.039053 | -0.17538 | -0.72221 | -0.4127 | -0.28844 | 2.412 | 6.9692 | 5.7901 | 5.9939 | 5.2957 | -999 | -999 | 0.08 | 0.104 | 0.114 | 0.095 | -999 | 69
2003-04-21 14:30 | 0.4082 | 236.563 | 184.128 | 37.78 | 1.2891 | 2.8463 | 371.782 | 5.6618 | 0.42073 | 6.0817 | 0.42784 | 6.6256 | 0.41192 | 7.8963 | 186.922 | 6.9642 | 631.628 | -999 | 332.361 | 306.589 | 26.7292 | 94.2732 | -0.55272 | -0.42488 | -0.085304 | 0.24379 | 0.30804 | -0.88631 | -0.39116 | -0.29881 | -0.020827 | -0.14896 | -0.70137 | -0.3966 | -0.27629 | 2.4067 | 6.9349 | 5.7868 | 6.081 | 5.327 | -999 | -999 | 0.081 | 0.104 | 0.114 | 0.095 | -999 | 69
2003-04-21 15:00 | 0.5603 | 321.592 | 265.772 | 52.454 | 1.1333 | 2.8464 | 371.541 | 5.9738 | 0.41306 | 6.4164 | 0.41958 | 7.0302 | 0.40288 | 8.5404 | 186.596 | 7.5775 | 840.78 | -999 | 448.452 | 407.476 | 35.9722 | 94.2509 | -0.54747 | -0.42155 | -0.084953 | 0.35183 | 0.34389 | -0.88024 | -0.3542 | -0.29259 | -0.034896 | -0.14696 | -0.71061 | -0.39244 | -0.27209 | 2.2531 | 6.9434 | 5.7817 | 6.1434 | 5.3478 | -999 | -999 | 0.082 | 0.104 | 0.114 | 0.095 | -999 | 69
2003-04-21 15:30 | 0.8639 | 448.472 | 297.381 | 59.615 | 1.1602 | 2.8046 | 371.192 | 7.1348 | 0.37741 | 7.6747 | 0.38132 | 8.8826 | 0.35218 | 7.6837 | 186.304 | 6.8033 | 1160.34 | -999 | 630.328 | 556.668 | 49.1636 | 94.2444 | -0.53894 | -0.41699 | -0.085285 | 0.99289 | 0.40931 | -0.89238 | -0.35297 | -0.30837 | -0.017667 | -0.20506 | -0.82952 | -0.45867 | -0.30006 | 2.3922 | 7.9989 | 5.7764 | 6.1822 | 5.3548 | -999 | -999 | 0.083 | 0.104 | 0.114 | 0.095 | -999 | 69
2003-04-21 16:00 | 1.1249 | 429.839 | 245.288 | 38.405 | 1.2225 | 2.7238 | 371.324 | 7.458 | 0.3585 | 7.9794 | 0.36159 | 9.3509 | 0.33073 | 7.6833 | 186.21 | 6.7446 | 1154.96 | -999 | 630.278 | 544.777 | 48.1124 | 94.206 | -0.52497 | -0.41335 | -0.077938 | 1.049 | 0.37923 | -0.89015 | -0.35712 | -0.30425 | 0.00034732 | -0.20051 | -0.83732 | -0.42812 | -0.27944 | 3.3035 | 11.5856 | 5.7691 | 6.1991 | 5.3699 | -999 | -999 | 0.084 | 0.104 | 0.114 | 0.096 | -999 | 69
2003-04-21 16:30 | -0.4317 | 410.501 | 175.272 | 35 | 1.0974 | 2.7371 | 371.394 | 7.3625 | 0.3616 | 7.8636 | 0.36545 | 9.1269 | 0.3345 | 8.4658 | 186.819 | 7.5275 | 1137.29 | -999 | 622.378 | 526.582 | 46.8372 | 94.1756 | -0.50913 | -0.39785 | -0.062554 | 0.64556 | 0.36493 | -0.85564 | -0.31592 | -0.25749 | 0.065641 | -0.14559 | -0.70003 | -0.35285 | -0.24036 | 2.1498 | 8.1786 | 5.7631 | 6.2181 | 5.3815 | -999 | -999 | 0.086 | 0.104 | 0.114 | 0.096 | -999 | 69
2003-04-21 17:00 | 0.2812 | 249.888 | 122.507 | 28.643 | 1.0863 | 2.8206 | 371.849 | 6.6902 | 0.38872 | 7.1339 | 0.39403 | 7.8399 | 0.3746 | 7.2658 | 185.255 | 6.4071 | 736.402 | -999 | 392.581 | 337.359 | 29.5675 | 94.181 | -0.50765 | -0.39496 | -0.058847 | 0.54168 | 0.37347 | -0.83806 | -0.26646 | -0.23964 | 0.034465 | -0.10697 | -0.63684 | -0.29998 | -0.21351 | 2.3587 | 8.7823 | 5.7595 | 6.2482 | 5.3992 | -999 | -999 | 0.087 | 0.104 | 0.114 | 0.096 | -999 | 69
2003-04-21 17:30 | 0.2735 | 216.286 | 110.019 | 33.706 | 1.074 | 2.9547 | 371.643 | 6.4612 | 0.41288 | 6.8824 | 0.41905 | 7.4782 | 0.40146 | 7.4721 | 180.827 | 6.4737 | 614.699 | -999 | 327.913 | 287.361 | 25.4601 | 94.1598 | -0.51752 | -0.405 | -0.064136 | 0.68724 | 0.40402 | -0.85004 | -0.27504 | -0.24776 | -0.11508 | -0.13103 | -0.65559 | -0.31018 | -0.21629 | 2.502 | 7.533 | 5.7554 | 6.2454 | 5.396 | -999 | -999 | 0.088 | 0.104 | 0.114 | 0.096 | -999 | 69
2003-04-21 18:00 | 0.3409 | 162.262 | 72.51 | 23.792 | 1.1809 | 2.8378 | 371.892 | 6.6847 | 0.39115 | 7.0722 | 0.39805 | 7.5552 | 0.38377 | 7.2475 | 182.998 | 6.2912 | 499.302 | -999 | 262.959 | 228.267 | 20.2895 | 94.1687 | -0.51753 | -0.40105 | -0.057691 | 0.73058 | 0.39643 | -0.85167 | -0.26482 | -0.2403 | 0.033531 | -0.12729 | -0.65491 | -0.32277 | -0.22208 | 2.1523 | 6.7754 | 5.7475 | 6.2381 | 5.3951 | -999 | -999 | 0.089 | 0.104 | 0.114 | 0.096 | -999 | 69
2003-04-21 18:30 | 0.1437 | 109.653 | 43.239 | 19.291 | 1.028 | 3.0324 | 371.88 | 5.9534 | 0.43613 | 6.309 | 0.44413 | 6.6501 | 0.4313 | 7.9525 | 179.613 | 7.1783 | 374.723 | -999 | 194.473 | 170.625 | 15.089 | 94.1425 | -0.51514 | -0.39533 | -0.056543 | 0.67531 | 0.38421 | -0.80503 | -0.23767 | -0.22893 | -0.11049 | -0.11692 | -0.61018 | -0.29054 | -0.20719 | 1.6075 | 5.3885 | 5.7396 | 6.2262 | 5.4003 | -999 | -999 | 0.089 | 0.104 | 0.114 | 0.096 | -999 | 69
2003-04-21 19:00 | 0.5215 | 85.073 | 39.922 | 18.077 | 1.0494 | 3.099 | 371.929 | 5.7138 | 0.45184 | 6.0609 | 0.46024 | 6.3081 | 0.4489 | 7.3012 | 179.746 | 6.6188 | 313.771 | -999 | 163.873 | 144.128 | 12.8384 | 94.1271 | -0.51917 | -0.40095 | -0.058187 | 0.59737 | 0.37384 | -0.81133 | -0.27519 | -0.23012 | -0.096209 | -0.13145 | -0.60899 | -0.29631 | -0.20998 | 1.3948 | 4.9219 | 5.7306 | 6.2104 | 5.3975 | -999 | -999 | 0.09 | 0.104 | 0.114 | 0.096 | -999 | 69
2003-04-21 19:30 | 0.3868 | 78.397 | 14.048 | 20.583 | 1.0209 | 3.1693 | 371.913 | 5.422 | 0.47025 | 5.7662 | 0.47914 | 5.9744 | 0.46864 | 7.5758 | 181.318 | 6.7871 | 289.781 | -999 | 154.52 | 133.177 | 12.1942 | 94.1284 | -0.52502 | -0.4027 | -0.060702 | 0.55771 | 0.36495 | -0.82523 | -0.30341 | -0.22961 | -0.07268 | -0.12773 | -0.62312 | -0.30642 | -0.21433 | 1.4014 | 4.9119 | 5.72 | 6.1906 | 5.3952 | -999 | -999 | 0.09 | 0.104 | 0.114 | 0.096 | -999 | 69
2003-04-21 20:00 | 0.3459 | 34.781 | -3.468 | 16.518 | 1.0095 | 3.189 | 372.279 | 5.0078 | 0.48514 | 5.3271 | 0.49531 | 5.4439 | 0.48781 | 7.6146 | 176.337 | 6.6387 | 171.813 | -999 | 90.9446 | 82.7176 | 7.303 | 94.1083 | -0.52207 | -0.39762 | -0.058202 | 0.48041 | 0.34404 | -0.77804 | -0.33566 | -0.22255 | -0.058694 | -0.1262 | -0.60728 | -0.29261 | -0.20476 | 0.97535 | 3.767 | 5.7092 | 6.1716 | 5.3928 | -999 | -999 | 0.089 | 0.104 | 0.114 | 0.096 | -999 | 69
2003-04-21 20:30 | 0.1968 | 16.979 | -25.318 | 13.828 | 1.0293 | 3.1363 | 372.418 | 4.6672 | 0.48839 | 4.9735 | 0.49897 | 5.0321 | 0.49332 | 7.3196 | 175.428 | 6.5237 | 115.824 | -999 | 63.9745 | 57.7257 | 5.2294 | 94.0971 | -0.52621 | -0.40082 | -0.057031 | 0.42921 | 0.34673 | -0.80745 | -0.30032 | -0.22121 | -0.097289 | -0.10842 | -0.61365 | -0.29977 | -0.21038 | 0.71627 | 3.2309 | 5.698 | 6.153 | 5.3844 | -999 | -999 | 0.089 | 0.105 | 0.114 | 0.096 | -999 | 69
2003-04-21 21:00 | 0.3931 | -20.29 | -26.606 | 8.233 | 0.8289 | 3.0343 | 372.608 | 4.6134 | 0.47554 | 4.8977 | 0.48677 | 4.851 | 0.48469 | 7.2162 | 177.671 | 6.3987 | 70.3889 | -999 | 36.1522 | 32.8058 | 2.8914 | 94.0862 | -0.52671 | -0.39845 | -0.053466 | 0.327 | 0.31404 | -0.82037 | -0.28631 | -0.22115 | -0.11253 | -0.11057 | -0.62284 | -0.30679 | -0.21197 | 0.26353 | 2.4505 | 5.6846 | 6.1362 | 5.3752 | -999 | -999 | 0.089 | 0.105 | 0.115 | 0.096 | -999 | 69
2003-04-21 21:30 | 0.5626 | -29.315 | -42.187 | 18.247 | 1.01 | 3.0985 | 372.669 | 4.27 | 0.49488 | 4.5422 | 0.50655 | 4.4519 | 0.50509 | 6.1387 | 179.095 | 5.4188 | 45.4573 | -999 | 25.908 | 21.9957 | 2.022 | 94.0815 | -0.52472 | -0.39865 | -0.055908 | 0.20875 | 0.29261 | -0.80354 | -0.2749 | -0.22043 | -0.095057 | -0.11646 | -0.61823 | -0.30146 | -0.2095 | -0.0082081 | 1.8086 | 5.6691 | 6.1158 | 5.3658 | -999 | -999 | 0.088 | 0.105 | 0.115 | 0.096 | -999 | 69
2003-04-21 22:00 | 0.5395 | -38.673 | -31.013 | 17.534 | 0.8615 | 3.1847 | 372.738 | 4.0925 | 0.51289 | 4.3659 | 0.52513 | 4.248 | 0.52475 | 7.0854 | 188.608 | 6.0971 | 13.2254 | -999 | 7.0942 | 5.2921 | 0.53354 | 94.0918 | -0.52973 | -0.40231 | -0.058885 | 0.1554 | 0.2764 | -0.78498 | -0.27609 | -0.2262 | -0.077328 | -0.12568 | -0.62966 | -0.31923 | -0.22224 | -0.04633 | 1.7454 | 5.652 | 6.0872 | 5.3521 | -999 | -999 | 0.088 | 0.105 | 0.115 | 0.096 | -999 | 69
2003-04-21 22:30 | 0.6131 | -35.547 | -45.191 | 19.847 | 0.9112 | 3.3499 | 372.842 | 3.6799 | 0.55021 | 3.9552 | 0.56318 | 3.8929 | 0.55885 | 6.8354 | 177.326 | 6.0296 | 1.9338 | -999 | 0.9308 | -0.41307 | -0.013364 | 94.1021 | -0.53479 | -0.40542 | -0.06273 | 0.14339 | 0.26545 | -0.81363 | -0.27638 | -0.22667 | -0.04101 | -0.13826 | -0.63077 | -0.32348 | -0.22353 | -0.042386 | 1.5861 | 5.632 | 6.0497 | 5.337 | -999 | -999 | 0.088 | 0.105 | 0.115 | 0.096 | -999 | 69
2003-04-21 23:00 | 0.3773 | -38.146 | -41.255 | 12.426 | 0.7123 | 3.2225 | 372.956 | 3.8178 | 0.52805 | 4.0943 | 0.54066 | 3.9798 | 0.53979 | 6.2363 | 179.555 | 5.5617 | 0.41995 | -999 | 0.12171 | -1.2089 | 0.004506 | 94.1058 | -0.53636 | -0.40643 | -0.067224 | 0.13277 | 0.25564 | -0.8092 | -0.27757 | -0.23314 | -0.083234 | -0.16095 | -0.63618 | -0.33703 | -0.23214 | -0.072189 | 1.5428 | 5.6108 | 6.0101 | 5.314 | -999 | -999 | 0.087 | 0.105 | 0.115 | 0.096 | -999 | 69
2003-04-21 23:30 | 0.277 | -33.628 | -37.431 | 10.758 | 0.5089 | 3.2462 | 373.065 | 3.646 | 0.53719 | 3.9103 | 0.55054 | 3.7802 | 0.55003 | 5.2525 | 175.096 | 4.5883 | 0.18305 | -999 | 0.042199 | -1.3129 | -0.042557 | 94.0906 | -0.53644 | -0.40527 | -0.068777 | 0.12146 | 0.24492 | -0.81402 | -0.2778 | -0.23261 | -0.0702 | -0.16149 | -0.63518 | -0.3343 | -0.22961 | -0.063871 | 1.3564 | 5.5897 | 5.9698 | 5.29 | -999 | -999 | 0.087 | 0.105 | 0.115 | 0.096 | -999 | 69
2003-04-22 | 0.3533 | -35.643 | -45.316 | 11.755 | 0.6378 | 3.1442 | 373.276 | 3.6856 | 0.52122 | 3.9334 | 0.53506 | 3.7728 | 0.53526 | 3.8054 | 155.816 | 3.1383 | 0.19943 | -999 | 0.037442 | -1.7287 | -0.1255 | 94.0927 | -0.53555 | -0.40463 | -0.071861 | 0.10993 | 0.23701 | -0.7908 | -0.27235 | -0.23617 | -0.11639 | -0.15359 | -0.63193 | -0.33483 | -0.23155 | -0.085268 | 1.0093 | 5.5686 | 5.9292 | 5.2633 | -999 | -999 | 0.087 | 0.105 | 0.115 | 0.096 | -999 | 69
2003-04-22 00:30 | 0.4223 | -40.667 | -55.059 | 13.627 | 0.6367 | 3.0201 | 373.372 | 3.6968 | 0.50259 | 3.9252 | 0.51692 | 3.6508 | 0.52324 | 4.7725 | 148.92 | 3.8917 | 0.17787 | -999 | 0.036614 | -1.6229 | -0.0038847 | 94.0855 | -0.53376 | -0.40832 | -0.071615 | 0.088859 | 0.22896 | -0.78786 | -0.2702 | -0.23725 | -0.15592 | -0.13266 | -0.62749 | -0.3301 | -0.23031 | -0.067875 | 0.88643 | 5.5474 | 5.8847 | 5.2384 | -999 | -999 | 0.087 | 0.105 | 0.115 | 0.096 | -999 | 69
2003-04-22 01:00 | 0.382 | -51.152 | -45.722 | 12.004 | 0.5622 | 2.8033 | 373.349 | 4.1304 | 0.45739 | 4.3568 | 0.47099 | 4.0611 | 0.47819 | 4.7883 | 170.628 | 4.0625 | 0.18526 | -999 | 0.035534 | -1.8096 | 0.10608 | 94.0687 | -0.53539 | -0.41026 | -0.074004 | 0.10712 | 0.21588 | -0.79066 | -0.27603 | -0.24138 | -0.013749 | -0.15063 | -0.64973 | -0.35476 | -0.24516 | -0.074479 | 0.92988 | 5.5252 | 5.8412 | 5.2103 | -999 | -999 | 0.086 | 0.105 | 0.115 | 0.096 | -999 | 69
2003-04-22 01:30 | 0.2825 | -49.738 | -43.142 | 10.399 | 0.5382 | 2.641 | 373.51 | 4.2834 | 0.42809 | 4.5033 | 0.44124 | 4.2214 | 0.44827 | 4.2792 | 178.656 | 3.7163 | 0.18703 | -999 | 0.034264 | -1.9353 | -0.020025 | 94.0496 | -0.53412 | -0.40945 | -0.074654 | 0.11937 | 0.20699 | -0.79959 | -0.27779 | -0.24304 | 0.012026 | -0.14862 | -0.67208 | -0.36186 | -0.25012 | -0.087166 | 1.0196 | 5.5022 | 5.797 | 5.1845 | -999 | -999 | 0.086 | 0.105 | 0.115 | 0.096 | -999 | 69
2003-04-22 02:00 | 0.345 | -48.777 | -33.097 | 6.663 | 0.4296 | 2.4507 | 373.725 | 4.4883 | 0.3935 | 4.6885 | 0.407 | 4.3441 | 0.41663 | 3.9554 | 172.977 | 3.2012 | 0.18544 | -999 | 0.034654 | -1.9698 | -0.020402 | 94.0417 | -0.53002 | -0.40725 | -0.073941 | 0.11186 | 0.19581 | -0.79182 | -0.27558 | -0.24599 | -0.054828 | -0.12 | -0.63949 | -0.35456 | -0.24452 | -0.083922 | 0.97555 | 5.479 | 5.751 | 5.1584 | -999 | -999 | 0.085 | 0.105 | 0.115 | 0.096 | -999 | 69
2003-04-22 02:30 | 0.081 | -51.483 | -25.213 | 3.402 | 0.2688 | 2.4815 | 373.94 | 4.0191 | 0.40999 | 4.2118 | 0.42387 | 3.959 | 0.42946 | 3.7271 | 167.552 | 2.9588 | 0.15998 | -999 | 0.033788 | -2.3935 | -0.32694 | 94.0248 | -0.5252 | -0.40272 | -0.072344 | 0.11168 | 0.18741 | -0.76371 | -0.26572 | -0.24314 | -0.052716 | -0.11457 | -0.62055 | -0.33862 | -0.235 | -0.087425 | 0.62171 | 5.4555 | 5.7062 | 5.1363 | -999 | -999 | 0.085 | 0.105 | 0.115 | 0.096 | -999 | 69
2003-04-22 03:00 | 0.2025 | -50.53 | -25.255 | 2.756 | 0.2402 | 2.4388 | 374.267 | 3.6139 | 0.41447 | 3.7825 | 0.42847 | 3.3678 | 0.43908 | 2.2592 | 149.063 | 1.6187 | 0.11404 | -999 | 0.039156 | -2.9034 | -0.43727 | 94.0337 | -0.51918 | -0.39975 | -0.066162 | 0.10902 | 0.17219 | -0.76542 | -0.22018 | -0.23895 | -0.046817 | -0.1169 | -0.58813 | -0.29983 | -0.21335 | -0.090996 | -0.27176 | 5.4349 | 5.6622 | 5.1118 | -999 | -999 | 0.084 | 0.105 | 0.115 | 0.096 | -999 | 69
2003-04-22 03:30 | 0.1189 | -48.633 | -29.485 | 2.499 | 0.245 | 2.491 | 374.751 | 3.1246 | 0.4365 | 3.2348 | 0.4523 | 2.4146 | 0.47665 | 2.3254 | 110.826 | 1.6054 | 0.10773 | -999 | 0.038567 | -2.8254 | -0.43634 | 94.0296 | -0.51621 | -0.39566 | -0.064066 | 0.10772 | 0.15566 | -0.75734 | -0.24544 | -0.23031 | -0.036115 | -0.10372 | -0.55914 | -0.26414 | -0.19158 | -0.090736 | -0.92807 | 5.4147 | 5.6157 | 5.0884 | -999 | -999 | 0.084 | 0.105 | 0.115 | 0.096 | -999 | 69
2003-04-22 04:00 | 0.2154 | -45.921 | -19.439 | 2.325 | 0.135 | 2.5747 | 375.148 | 2.4264 | 0.47173 | 2.5044 | 0.4894 | 1.9511 | 0.50723 | 2.9675 | 127.634 | 2.0596 | 0.13646 | -999 | 0.039427 | -2.2933 | -0.27752 | 94.0282 | -0.5225 | -0.40238 | -0.071924 | 0.10268 | 0.13959 | -0.74581 | -0.29887 | -0.24036 | -0.03194 | -0.12097 | -0.5729 | -0.2889 | -0.20979 | -0.09874 | -0.75675 | 5.3936 | 5.572 | 5.0596 | -999 | -999 | 0.084 | 0.105 | 0.115 | 0.096 | -999 | 69
2003-04-22 04:30 | 0.1244 | -40.558 | -7.358 | -0.341 | 0.108 | 2.5229 | 375.109 | 2.674 | 0.45483 | 2.5349 | 0.48332 | 1.3726 | 0.52465 | 2.1113 | 135.183 | 1.4079 | 0.12808 | -999 | 0.038591 | -1.9225 | 0.046055 | 94.0076 | -0.52864 | -0.405 | -0.072207 | 0.10128 | 0.12939 | -0.75935 | -0.28643 | -0.24821 | -0.045751 | -0.14192 | -0.56294 | -0.28907 | -0.2098 | -0.13687 | -1.2127 | 5.3723 | 5.5312 | 5.0325 | -999 | -999 | 0.083 | 0.105 | 0.115 | 0.096 | -999 | 69
2003-04-22 05:00 | 0.1699 | -40.445 | -8.901 | -1.178 | 0.164 | 2.4322 | 376.095 | 2.6191 | 0.43978 | 2.3158 | 0.47585 | 0.10323 | 0.56471 | 1.4592 | 158.939 | 0.98583 | 0.113 | -999 | 0.041731 | -2.6982 | -0.60361 | 93.9925 | -0.53224 | -0.4088 | -0.073347 | 0.11072 | 0.12414 | -0.75819 | -0.2662 | -0.24254 | -0.065115 | -0.14586 | -0.5424 | -0.26566 | -0.20047 | -0.24642 | -1.6893 | 5.3517 | 5.4883 | 5.0077 | -999 | -999 | 0.083 | 0.105 | 0.115 | 0.096 | -999 | 69
2003-04-22 05:30 | -0.0614 | -40.914 | -4.926 | 0.38 | 0.112 | 2.5949 | 377.324 | 1.4787 | 0.50644 | 1.435 | 0.5307 | -0.82841 | 0.62257 | 1.6379 | 118.467 | 1.0629 | 0.19016 | -999 | 0.057362 | -2.9092 | -0.85118 | 93.9936 | -0.54171 | -0.41376 | -0.077238 | 0.10253 | 0.10354 | -0.76178 | -0.2386 | -0.24905 | -0.011313 | -0.14094 | -0.53942 | -0.27025 | -0.20468 | -0.35579 | -1.9721 | 5.3307 | 5.4424 | 4.977 | -999 | -999 | 0.083 | 0.105 | 0.115 | 0.096 | -999 | 69
2003-04-22 06:00 | 0.2168 | -42.532 | -5.308 | 0.424 | 0.0812 | 2.5511 | 376.959 | 1.3564 | 0.50208 | 1.1591 | 0.5336 | -1.544 | 0.64913 | 1.7417 | 144.567 | 1.2567 | 0.90071 | -999 | 0.37841 | -2.4099 | -0.58013 | 93.9908 | -0.5445 | -0.42101 | -0.082567 | 0.099515 | 0.082522 | -0.76415 | -0.25602 | -0.25718 | -0.07864 | -0.15336 | -0.53862 | -0.27856 | -0.21216 | -0.49197 | -2.4558 | 5.3093 | 5.3983 | 4.9493 | -999 | -999 | 0.082 | 0.105 | 0.115 | 0.096 | -999 | 69
2003-04-22 06:30 | 0.0731 | -43.895 | -5.202 | 0.38 | 0.0863 | 2.5528 | 378.002 | 0.66603 | 0.52697 | 0.30074 | 0.56687 | -2.3418 | 0.68556 | 2.3371 | 160.413 | 1.4617 | 6.8004 | -999 | 2.8898 | 0.51662 | -0.24545 | 93.9748 | -0.55511 | -0.42839 | -0.089142 | 0.092716 | 0.062975 | -0.76495 | -0.26791 | -0.26697 | -0.089473 | -0.16714 | -0.54765 | -0.29259 | -0.22276 | -0.57174 | -2.6807 | 5.2899 | 5.3526 | 4.8931 | -999 | -999 | 0.082 | 0.105 | 0.115 | 0.096 | -999 | 69
2003-04-22 07:00 | 0.2068 | -43.181 | -3.421 | 0.973 | 0.1201 | 2.4881 | 377.866 | 0.28668 | 0.52901 | 0.11161 | 0.56136 | -2.5698 | 0.68872 | 2.0038 | 157.361 | 1.29 | 31.5017 | -999 | 18.1458 | 14.5123 | 1.0475 | 93.9594 | -0.56011 | -0.43526 | -0.096934 | 0.086962 | 0.048103 | -0.77222 | -0.31321 | -0.27713 | -0.10842 | -0.17055 | -0.56387 | -0.30894 | -0.23631 | -0.71201 | -3.1378 | 5.2713 | 5.302 | 4.7521 | -999 | -999 | 0.081 | 0.105 | 0.115 | 0.096 | -999 | 69
2003-04-22 07:30 | 0.4944 | -23.046 | -6 | 0.704 | 0.0636 | 2.4618 | 378.718 | -0.15705 | 0.54204 | -0.35112 | 0.57564 | -2.3311 | 0.69109 | 0.79417 | 161.334 | 0.6375 | 78.0774 | -999 | 45.3776 | 41.5529 | 3.5701 | 93.9639 | -0.56556 | -0.43672 | -0.096225 | 0.081712 | 0.039802 | -0.77786 | -0.29544 | -0.28974 | -0.13532 | -0.18254 | -0.59247 | -0.33442 | -0.2513 | -0.74379 | -2.9782 | 5.251 | 5.2591 | 4.6872 | -999 | -999 | 0.081 | 0.105 | 0.115 | 0.096 | -999 | 69
2003-04-22 08:00 | -0.3228 | 20.27 | 25.121 | 8.115 | 0.1731 | 2.4794 | 378.202 | 0.71079 | 0.5117 | 0.54161 | 0.55194 | -1.9082 | 0.69489 | 0.58542 | 135.828 | 0.28958 | 177.449 | -999 | 110.584 | 105.882 | 9.8961 | 93.9456 | -0.57038 | -0.44196 | -0.10626 | 0.065259 | 0.028282 | -0.77917 | -0.29264 | -0.30259 | -0.16587 | -0.20535 | -0.63128 | -0.37239 | -0.27315 | -0.59428 | -2.1385 | 5.2285 | 5.1418 | 4.7434 | -999 | -999 | 0.081 | 0.105 | 0.115 | 0.096 | -999 | 69
2003-04-22 08:30 | -1.0415 | 73.636 | 79.807 | 19.718 | 0.3715 | 2.4734 | 377.328 | 2.2897 | 0.46395 | 2.8638 | 0.46774 | 1.1792 | 0.55995 | 0.79667 | 81.3252 | 0.64875 | 294.661 | -999 | 180.083 | 174.195 | 15.7496 | 93.9364 | -0.59046 | -0.4607 | -0.1245 | 0.044755 | 0.018271 | -0.80608 | -0.29865 | -0.33188 | -0.18926 | -0.25623 | -0.71447 | -0.49392 | -0.34527 | -0.2811 | -0.074592 | 5.2083 | 5.0242 | 4.8863 | -999 | -999 | 0.081 | 0.105 | 0.115 | 0.096 | -999 | 69
2003-04-22 09:00 | -0.4529 | 146.163 | 69.502 | 15.588 | 0.3933 | 2.479 | 377.416 | 2.9551 | 0.44496 | 3.489 | 0.44742 | 3.457 | 0.45658 | 1.8337 | 89.9448 | 1.5058 | 406.524 | -999 | 240.029 | 237.396 | 19.7041 | 93.9294 | -0.58552 | -0.45673 | -0.12709 | 0.030681 | 0.015219 | -0.80259 | -0.32292 | -0.33935 | -0.19991 | -0.22805 | -0.77531 | -0.55619 | -0.38252 | -0.16694 | 1.251 | 5.1878 | 4.9556 | 4.8404 | -999 | -999 | 0.081 | 0.105 | 0.115 | 0.096 | -999 | 69
2003-04-22 09:30 | -0.821 | 177.324 | 115.466 | 20.171 | 0.4063 | 2.4803 | 375.807 | 4.0395 | 0.41357 | 4.4791 | 0.4184 | 5.1718 | 0.40113 | 2.3925 | 90.0711 | 2.0187 | 479.813 | -999 | 274.353 | 275.492 | 21.6873 | 93.9292 | -0.56222 | -0.43655 | -0.11099 | 0.036686 | 0.037385 | -0.81206 | -0.30363 | -0.32643 | -0.17969 | -0.20625 | -0.76833 | -0.53995 | -0.3662 | -0.13347 | 2.114 | 5.1713 | 4.9411 | 4.7913 | -999 | -999 | 0.081 | 0.105 | 0.115 | 0.096 | -999 | 69
2003-04-22 10:00 | -0.812 | 260.691 | 140.076 | 22.809 | 0.4959 | 2.4408 | 374.474 | 4.8294 | 0.38748 | 5.3489 | 0.39022 | 6.3519 | 0.36686 | 2.9867 | 87.9311 | 2.3746 | 642.665 | -999 | 369.171 | 368.168 | 29.2979 | 93.9461 | -0.5403 | -0.42468 | -0.10307 | 0.04219 | 0.069987 | -0.80392 | -0.30064 | -0.31382 | -0.16951 | -0.20143 | -0.75482 | -0.52166 | -0.35026 | -0.10613 | 2.959 | 5.1577 | 4.9378 | 4.7354 | -999 | -999 | 0.081 | 0.105 | 0.115 | 0.096 | -999 | 69
2003-04-22 10:30 | -0.8308 | 309.944 | 170.538 | 28.413 | 0.5894 | 2.3115 | 374.181 | 5.5941 | 0.34831 | 6.1082 | 0.35074 | 7.042 | 0.33364 | 3.5675 | 92.0726 | 2.9296 | 763.85 | -999 | 425.358 | 417.783 | 33.4356 | 93.9378 | -0.52542 | -0.41681 | -0.096452 | 0.044256 | 0.098636 | -0.79265 | -0.30136 | -0.30181 | -0.16125 | -0.18518 | -0.74316 | -0.50879 | -0.33973 | -0.045145 | 4.1726 | 5.1399 | 4.9297 | 4.6965 | -999 | -999 | 0.081 | 0.105 | 0.115 | 0.096 | -999 | 69
2003-04-22 11:00 | -0.7503 | 350.363 | 183.407 | 34.277 | 0.5784 | 2.3612 | 374.44 | 6.299 | 0.33846 | 6.7287 | 0.34174 | 7.5973 | 0.32646 | 4.105 | 81.4332 | 3.4446 | 850.671 | -999 | 474.189 | 462.458 | 37.4013 | 93.9389 | -0.48875 | -0.39159 | -0.07971 | 0.051957 | 0.14479 | -0.77167 | -0.29696 | -0.28057 | -0.13768 | -0.18535 | -0.69595 | -0.43765 | -0.29558 | 0.15543 | 5.3556 | 5.1252 | 4.9144 | 4.6715 | -999 | -999 | 0.081 | 0.105 | 0.115 | 0.096 | -999 | 69
2003-04-22 11:30 | -0.829 | 384.19 | 182.625 | 35.145 | 0.5529 | 2.2715 | 373.592 | 7.0511 | 0.3147 | 7.5502 | 0.31802 | 8.756 | 0.3006 | 4.0942 | 82.1228 | 3.3042 | 941.241 | -999 | 521.716 | 505.004 | 41.2374 | 93.9294 | -0.47515 | -0.38507 | -0.074801 | 0.057344 | 0.22979 | -0.76778 | -0.25777 | -0.27977 | -0.1468 | -0.21096 | -0.68984 | -0.42078 | -0.2853 | 0.29896 | 5.852 | 5.111 | 4.8982 | 4.656 | -999 | -999 | 0.082 | 0.105 | 0.116 | 0.096 | -999 | 69
2003-04-22 12:00 | -1.1249 | 407.816 | 236.095 | 50.62 | 0.5202 | 2.2415 | 373.167 | 7.9536 | 0.29589 | 8.3232 | 0.3013 | 10.1361 | 0.27487 | 4.1437 | 95.1998 | 3.4446 | 1020.16 | -999 | 563.603 | 537.342 | 44.0322 | 93.943 | -0.46434 | -0.37974 | -0.073934 | 0.061086 | 0.48634 | -0.77493 | -0.25003 | -0.29022 | -0.16454 | -0.21822 | -0.72293 | -0.42034 | -0.28069 | 0.6479 | 7.7245 | 5.0977 | 4.8849 | 4.6431 | -999 | -999 | 0.084 | 0.105 | 0.116 | 0.096 | -999 | 69
2003-04-22 12:30 | -1.3531 | 428.709 | 267.245 | 56.864 | 0.5884 | 2.1976 | 372.929 | 8.5699 | 0.28169 | 8.9878 | 0.28821 | 10.649 | 0.26842 | 3.9167 | 92.4411 | 3.2336 | 1098.59 | -999 | 605.42 | 569.671 | 46.6502 | 93.9341 | -0.44614 | -0.37256 | -0.072554 | 0.070471 | 0.82048 | -0.78976 | -0.18164 | -0.28076 | -0.23245 | -0.20789 | -0.80556 | -0.37145 | -0.25962 | 2.2875 | 13.165 | 5.0848 | 4.8732 | 4.6165 | -999 | -999 | 0.086 | 0.105 | 0.116 | 0.096 | -999 | 69
2003-04-22 13:00 | -1.7111 | 441.767 | 275.379 | 56.139 | 0.6903 | 2.1839 | 372.765 | 9.2553 | 0.26909 | 9.6975 | 0.27359 | 12.0242 | 0.24385 | 3.7129 | 86.9277 | 3.0213 | 1145.3 | -999 | 630.134 | 585.349 | 48.4561 | 93.9352 | -0.42691 | -0.36271 | -0.072943 | 1.2393 | 1.0778 | -0.80356 | -0.18501 | -0.30072 | -0.26588 | -0.26431 | -0.87779 | -0.35856 | -0.24665 | 2.5514 | 12.0076 | 5.0788 | 4.8687 | 4.6057 | -999 | -999 | 0.088 | 0.105 | 0.116 | 0.096 | -999 | 69
2003-04-22 13:30 | -0.7738 | 456.134 | 195.991 | 45.41 | 0.6498 | 2.2206 | 372.659 | 9.6736 | 0.26593 | 10.1156 | 0.27071 | 12.4049 | 0.24258 | 4.5971 | 97.7746 | 3.8029 | 1156.46 | -999 | 634.018 | 581.054 | 48.7973 | 93.948 | -0.40463 | -0.3529 | -0.060157 | 1.3267 | 0.93263 | -0.78817 | -0.17478 | -0.28799 | -0.2251 | -0.24029 | -0.83563 | -0.31182 | -0.2168 | 2.6347 | 11.2198 | 5.0742 | 4.8685 | 4.6243 | -999 | -999 | 0.091 | 0.105 | 0.116 | 0.096 | -999 | 69
2003-04-22 14:00 | -0.7226 | 397.016 | 210.075 | 51.396 | 0.5689 | 2.2981 | 372.863 | 9.8064 | 0.2708 | 10.2168 | 0.27589 | 12.2216 | 0.25109 | 4.6625 | 102.675 | 3.6942 | 1014.18 | -999 | 549.439 | 500.906 | 41.9749 | 93.9538 | -0.38837 | -0.34564 | -0.04943 | 1.4746 | 1.1609 | -0.77081 | -0.15011 | -0.25925 | -0.1498 | -0.16076 | -0.73882 | -0.24205 | -0.17353 | 3.1576 | 11.3033 | 5.0837 | 4.8867 | 4.6438 | -999 | -999 | 0.097 | 0.105 | 0.116 | 0.096 | -999 | 69
2003-04-22 14:30 | -0.847 | 464.195 | 185.442 | 54.938 | 0.7126 | 2.2664 | 372.62 | 10.1938 | 0.26217 | 10.5927 | 0.26734 | 12.6503 | 0.24089 | 4.7092 | 114.807 | 3.92 | 1138.33 | -999 | 620.577 | 557.845 | 47.4627 | 93.9546 | -0.38185 | -0.33663 | -0.046517 | 2.3729 | 1.6914 | -0.77296 | -0.14186 | -0.24725 | -0.13332 | -0.13363 | -0.7227 | -0.23208 | -0.16384 | 4.601 | 14.525 | 5.0908 | 4.9206 | 4.6593 | -999 | -999 | 0.104 | 0.105 | 0.116 | 0.096 | -999 | 69
2003-04-22 15:00 | -0.7646 | 375.339 | 227.332 | 64.438 | 0.7595 | 2.1449 | 372.293 | 10.4116 | 0.24751 | 10.7411 | 0.25381 | 12.4332 | 0.2351 | 4.9196 | 100.076 | 4.0967 | 944.567 | -999 | 509.949 | 454.157 | 38.4937 | 93.961 | -0.37658 | -0.33174 | -0.037151 | 3.7771 | 1.5078 | -0.7576 | -0.12913 | -0.22735 | -0.12851 | -0.06793 | -0.68838 | -0.205 | -0.15392 | 3.5842 | 11.4674 | 5.0915 | 5.0086 | 4.6836 | -999 | -999 | 0.112 | 0.105 | 0.116 | 0.096 | -999 | 69
2003-04-22 15:30 | -0.6983 | 402.299 | 190.939 | 57.663 | 0.7467 | 2.0315 | 372 | 10.5544 | 0.23507 | 10.9093 | 0.24136 | 12.5655 | 0.22351 | 5.0804 | 99.5609 | 4.1258 | 989.598 | -999 | 536.952 | 472.356 | 40.3152 | 93.9782 | -0.37333 | -0.32853 | -0.033163 | 3.8184 | 1.3075 | -0.75633 | -0.12181 | -0.20948 | -0.047421 | -0.0073205 | -0.6676 | -0.20118 | -0.14817 | 4.0144 | 11.73 | 5.0947 | 5.1033 | 4.7004 | -999 | -999 | 0.119 | 0.105 | 0.116 | 0.096 | -999 | 69
2003-04-22 16:00 | -0.5031 | 356.935 | 115.585 | 35.898 | 0.6092 | 2.0536 | 372.231 | 10.5317 | 0.23677 | 10.841 | 0.24313 | 12.3576 | 0.22698 | 5.29 | 97.0157 | 4.3342 | 890.357 | -999 | 482.016 | 421.034 | 35.8527 | 93.9961 | -0.37309 | -0.32758 | -0.028829 | 3.0324 | 1.2045 | -0.75222 | -0.11771 | -0.1991 | -0.089005 | -0.083309 | -0.65716 | -0.19611 | -0.14858 | 4.6068 | 13.3008 | 5.0986 | 5.1808 | 4.7165 | -999 | -999 | 0.124 | 0.105 | 0.116 | 0.096 | -999 | 69
2003-04-22 16:30 | -0.8695 | 268.425 | 161.087 | 50.82 | 0.701 | 2.161 | 372.812 | 10.2954 | 0.24932 | 10.6325 | 0.25552 | 11.7894 | 0.24169 | 4.5292 | 100.51 | 3.6562 | 705.063 | -999 | 378.853 | 331.788 | 28.0208 | 93.9884 | -0.37059 | -0.32098 | -0.023305 | 2.3155 | 1.1934 | -0.72709 | -0.10092 | -0.17145 | -0.063748 | -0.083915 | -0.58084 | -0.1624 | -0.13457 | 4.0259 | 11.3076 | 5.1026 | 5.2436 | 4.7287 | -999 | -999 | 0.126 | 0.105 | 0.116 | 0.096 | -999 | 69
2003-04-22 17:00 | -0.5042 | 278.953 | 137.849 | 48.823 | 0.6725 | 2.2749 | 373.099 | 10.4183 | 0.25808 | 10.7766 | 0.26371 | 11.8197 | 0.25151 | 4.2854 | 83.743 | 3.4292 | 722.046 | -999 | 391.035 | 337.895 | 28.9511 | 93.9972 | -0.37726 | -0.32952 | -0.028671 | 2.1517 | 1.2357 | -0.72595 | -0.10577 | -0.17071 | -0.0025232 | -0.079239 | -0.602 | -0.19291 | -0.15604 | 4.4437 | 12.5138 | 5.1095 | 5.2863 | 4.7331 | -999 | -999 | 0.128 | 0.105 | 0.116 | 0.096 | -999 | 69
2003-04-22 17:30 | -0.386 | 227.418 | 75.705 | 39.587 | 0.7198 | 2.4091 | 373.127 | 10.3197 | 0.27142 | 10.6687 | 0.27827 | 11.7457 | 0.26359 | 4.6212 | 77.6412 | 3.7 | 602.27 | -999 | 325.778 | 279.576 | 23.5739 | 94.0238 | -0.38292 | -0.33105 | -0.029726 | 2.1659 | 1.2587 | -0.73734 | -0.11318 | -0.17908 | 0.0080477 | -0.075479 | -0.63949 | -0.21116 | -0.16708 | 4.349 | 11.6904 | 5.1178 | 5.3095 | 4.7427 | -999 | -999 | 0.13 | 0.105 | 0.116 | 0.096 | -999 | 69
2003-04-22 18:00 | -0.1423 | 158.925 | 63.765 | 30.445 | 0.7386 | 2.4109 | 372.959 | 9.3862 | 0.28602 | 9.7174 | 0.29214 | 10.409 | 0.28528 | 5.0804 | 80.9409 | 3.9487 | 455.662 | -999 | 242.122 | 211.785 | 17.8321 | 94.0584 | -0.37499 | -0.31788 | -0.017371 | 1.9922 | 1.1707 | -0.72773 | -0.092103 | -0.15448 | 0.037065 | -0.0048754 | -0.56293 | -0.13874 | -0.12498 | 3.5679 | 9.5833 | 5.125 | 5.3273 | 4.7582 | -999 | -999 | 0.13 | 0.105 | 0.116 | 0.096 | -999 | 69
2003-04-22 18:30 | -0.2053 | 140.509 | 56.618 | 35.435 | 0.766 | 2.3717 | 372.883 | 8.9108 | 0.29007 | 9.2308 | 0.29623 | 9.8183 | 0.28806 | 5.3433 | 79.2003 | 4.2204 | 413.644 | -999 | 220.462 | 192.585 | 16.3521 | 94.0993 | -0.38088 | -0.32018 | -0.016946 | 1.7605 | 1.111 | -0.67465 | -0.090566 | -0.1504 | 0.040507 | 0.0093238 | -0.55284 | -0.14342 | -0.12979 | 3.0988 | 8.6216 | 5.1336 | 5.3365 | 4.7635 | -999 | -999 | 0.13 | 0.105 | 0.116 | 0.096 | -999 | 69
2003-04-22 19:00 | -0.1457 | 122.436 | 33.064 | 20.967 | 0.6503 | 2.4489 | 372.864 | 8.423 | 0.3057 | 8.743 | 0.31167 | 9.2278 | 0.30715 | 5.3258 | 76.3536 | 4.1458 | 374.266 | -999 | 200.085 | 173.712 | 15.032 | 94.1261 | -0.38841 | -0.3216 | -0.02008 | 1.6225 | 1.0644 | -0.73656 | -0.091518 | -0.15375 | 0.041306 | -0.023707 | -0.56009 | -0.15718 | -0.13697 | 2.887 | 8.0693 | 5.1391 | 5.3408 | 4.7665 | -999 | -999 | 0.129 | 0.106 | 0.116 | 0.097 | -999 | 69
2003-04-22 19:30 | -0.2415 | 86.577 | 10.783 | 18.336 | 0.5852 | 2.6675 | 373.142 | 7.915 | 0.33682 | 8.2107 | 0.34302 | 8.641 | 0.33877 | 4.7617 | 83.0516 | 3.7825 | 290.159 | -999 | 155.682 | 134.549 | 11.6018 | 94.1498 | -0.39381 | -0.32315 | -0.017768 | 1.4202 | 0.98074 | -0.70301 | -0.087088 | -0.15167 | 0.18087 | -0.10245 | -0.55759 | -0.16093 | -0.13978 | 2.4699 | 7.1785 | 5.1448 | 5.3423 | 4.7678 | -999 | -999 | 0.128 | 0.106 | 0.116 | 0.097 | -999 | 69
2003-04-22 20:00 | 0.0627 | 62.994 | -8.608 | 12.081 | 0.4687 | 2.6566 | 373.246 | 7.589 | 0.34431 | 7.8698 | 0.34885 | 8.1843 | 0.34651 | 4.2258 | 82.9115 | 3.3421 | 226.826 | -999 | 123.57 | 106.377 | 9.2826 | 94.1935 | -0.39761 | -0.3209 | -0.017566 | 1.2181 | 0.93126 | -0.73648 | -0.08769 | -0.14854 | 0.18798 | -0.060738 | -0.55485 | -0.16309 | -0.1417 | 2.1734 | 6.4201 | 5.149 | 5.3398 | 4.7687 | -999 | -999 | 0.127 | 0.106 | 0.116 | 0.097 | -999 | 69
2003-04-22 20:30 | 0.0839 | 19.674 | -24.269 | 6.811 | 0.3684 | 2.643 | 373.519 | 7.151 | 0.35082 | 7.425 | 0.35838 | 7.5661 | 0.35491 | 3.6308 | 77.8053 | 2.8517 | 135.133 | -999 | 71.7473 | 62.7628 | 5.2161 | 94.2239 | -0.39815 | -0.32182 | -0.011621 | 0.97662 | 0.81392 | -0.7091 | -0.080312 | -0.14496 | 0.19877 | 0.0092567 | -0.54694 | -0.15981 | -0.13829 | 1.4638 | 5.0864 | 5.1518 | 5.3353 | 4.7718 | -999 | -999 | 0.124 | 0.106 | 0.116 | 0.097 | -999 | 69
2003-04-22 21:00 | 0.1587 | -9.114 | -22.779 | 1.555 | 0.2264 | 2.7247 | 373.767 | 6.72 | 0.37228 | 6.9615 | 0.38174 | 6.9197 | 0.38149 | 2.5125 | 76.8631 | 1.8329 | 94.0941 | -999 | 49.2017 | 41.1338 | 3.3006 | 94.2384 | -0.39803 | -0.31483 | -0.008339 | 0.68156 | 0.67258 | -0.68338 | -0.073794 | -0.13573 | 0.22369 | -0.016375 | -0.52146 | -0.15058 | -0.13356 | 0.86696 | 3.4618 | 5.1541 | 5.3299 | 4.7711 | -999 | -999 | 0.122 | 0.106 | 0.116 | 0.097 | -999 | 69
2003-04-22 21:30 | 0.0593 | -32.725 | -12.221 | 0.117 | 0.1171 | 2.7802 | 374.056 | 6.1402 | 0.3949 | 6.3404 | 0.4053 | 6.0133 | 0.41024 | 2.0192 | 69.6364 | 1.4129 | 63.1092 | -999 | 34.9992 | 25.3153 | 2.0441 | 94.2465 | -0.39787 | -0.31289 | -0.0034951 | 0.32566 | 0.48864 | -0.69234 | -0.068956 | -0.12554 | 0.23042 | 0.050756 | -0.50162 | -0.13558 | -0.12375 | 0.10406 | 1.3821 | 5.1546 | 5.323 | 4.771 | -999 | -999 | 0.12 | 0.106 | 0.116 | 0.097 | -999 | 69
2003-04-22 22:00 | 0.0338 | -47.646 | -6.982 | -0.396 | 0.1144 | 2.7929 | 374.361 | 5.5024 | 0.41404 | 5.6438 | 0.42628 | 4.7402 | 0.43326 | 1.4133 | 63.9194 | 0.8175 | 25.5914 | -999 | 16.2225 | 8.2297 | 0.36702 | 94.2833 | -0.40117 | -0.31001 | -0.00080835 | -0.032341 | 0.3121 | -0.69282 | -0.063486 | -0.1228 | 0.23195 | 0.0414 | -0.4775 | -0.10273 | -0.1058 | -0.34048 | -0.84319 | 5.1519 | 5.3137 | 4.7701 | -999 | -999 | 0.117 | 0.106 | 0.116 | 0.097 | -999 | 69
2003-04-22 22:30 | 0.5653 | -53.791 | -20.212 | -1.275 | 0.1465 | 2.7988 | 374.768 | 4.729 | 0.43702 | 4.7069 | 0.45365 | 1.4234 | 0.48502 | 1.36 | 70.7646 | 0.73667 | 4.5014 | -999 | 2.2606 | -3.1103 | -1.1759 | 94.3073 | -0.4051 | -0.30917 | 0.0008742 | -0.077332 | 0.30136 | -0.65961 | -0.057227 | -0.11325 | 0.24063 | 0.077219 | -0.42396 | -0.021096 | -0.060885 | -0.06623 | -1.8053 | 5.1468 | 5.3008 | 4.7653 | -999 | -999 | 0.115 | 0.106 | 0.116 | 0.097 | -999 | 69
2003-04-22 23:00 | 1.1891 | -55.392 | -37.102 | -0.999 | 0.2048 | 2.8678 | 375.481 | 3.9429 | 0.47047 | 3.8424 | 0.49047 | -0.89591 | 0.62352 | 2.1763 | 63.8145 | 1.3571 | 0.50841 | -999 | 0.21318 | -3.9335 | -0.9806 | 94.3322 | -0.42401 | -0.32422 | -0.010296 | -0.0008274 | 0.33359 | -0.68464 | -0.069211 | -0.12681 | 0.11518 | 0.094534 | -0.4315 | -0.033288 | -0.07157 | -0.15234 | -2.3551 | 5.1392 | 5.2816 | 4.7361 | -999 | -999 | 0.112 | 0.106 | 0.116 | 0.097 | -999 | 69
2003-04-22 23:30 | 0.5495 | -58.823 | -46.913 | 0.763 | 0.3268 | 2.9355 | 375.676 | 3.2937 | 0.50107 | 3.1885 | 0.52348 | 0.38155 | 0.62117 | 2.6729 | 55.713 | 1.72 | 0.20637 | -999 | 0.048074 | -3.6263 | -0.64257 | 94.3542 | -0.45889 | -0.35154 | -0.033866 | -0.017828 | 0.30782 | -0.71898 | -0.096913 | -0.16075 | -0.16264 | -0.018912 | -0.51928 | -0.1541 | -0.14624 | -0.36237 | -2.5282 | 5.127 | 5.2587 | 4.7134 | -999 | -999 | 0.11 | 0.106 | 0.116 | 0.097 | -999 | 69
2003-04-23 | -0.1957 | -63.129 | -3.441 | -0.527 | 0.0767 | 3.0366 | 375.344 | 3.3445 | 0.51419 | 3.4436 | 0.53212 | 2.3427 | 0.57196 | 2.64 | 72.4886 | 1.9325 | 0.2026 | -999 | 0.036856 | -3.1463 | -0.16161 | 94.3906 | -0.48798 | -0.37262 | -0.057499 | -0.034343 | 0.29108 | -0.7185 | -0.11253 | -0.19146 | -0.1995 | 0.0026304 | -0.61809 | -0.32427 | -0.25257 | -0.44539 | -1.35 | 5.1121 | 5.2315 | 4.6925 | -999 | -999 | 0.108 | 0.106 | 0.116 | 0.097 | -999 | 69
2003-04-23 00:30 | 0.0089 | -62.013 | -3.746 | -0.437 | 0.043 | 2.9992 | 377.078 | 2.3106 | 0.55177 | 1.7084 | 0.58342 | 0.97859 | 0.58022 | 0.8 | 174.34 | 0.5525 | 0.098967 | -999 | 0.038913 | -5.034 | -1.2211 | 94.4041 | -0.47866 | -0.35889 | -0.036358 | -0.001484 | 0.28489 | -0.69065 | -0.089106 | -0.17935 | -0.16489 | -0.071978 | -0.59277 | -0.27117 | -0.22035 | -0.58321 | -2.5458 | 5.0959 | 5.2059 | 4.6873 | -999 | -999 | 0.106 | 0.106 | 0.116 | 0.097 | -999 | 69
2003-04-23 01:00 | 0.157 | -55.344 | -2.326 | -0.2 | 0.0723 | 2.9035 | 379.246 | 1.6916 | 0.56471 | -1.0049 | 0.66752 | -2.3794 | 0.67817 | 1.1217 | 211.031 | 0.74542 | 0.092188 | -999 | 0.043667 | -4.2699 | -1.228 | 94.423 | -0.45842 | -0.35154 | -0.029502 | 0.0087182 | 0.28165 | -0.67756 | -0.11465 | -0.16491 | 0.0098595 | -0.080535 | -0.5119 | -0.14822 | -0.14455 | -0.75876 | -3.3672 | 5.0789 | 5.1773 | 4.657 | -999 | -999 | 0.104 | 0.106 | 0.116 | 0.097 | -999 | 69
2003-04-23 01:30 | -0.0014 | -55.509 | -0.328 | -0.18 | 0.0652 | 2.8255 | 382.974 | -0.91162 | 0.64549 | -2.0224 | 0.71118 | -3.5405 | 0.7271 | 1.4425 | 191.815 | 0.87792 | 0.11474 | -999 | 0.038702 | -4.3374 | -1.4623 | 94.4267 | -0.47218 | -0.36275 | -0.040967 | -0.0029663 | 0.2558 | -0.6793 | -0.34964 | -0.181 | 0.14835 | -0.075323 | -0.52895 | -0.15938 | -0.15685 | -0.92034 | -3.7606 | 5.0625 | 5.1482 | 4.3937 | -999 | -999 | 0.103 | 0.106 | 0.116 | 0.097 | -999 | 69
2003-04-23 02:00 | -0.1034 | -46.163 | 1.64 | 0.14 | 0.0544 | 2.8226 | 383.425 | -1.0244 | 0.65441 | -2.3399 | 0.72335 | -4.0918 | 0.75542 | 0.61292 | 163.321 | 0.55625 | 0.12892 | -999 | 0.04048 | -3.4956 | -0.42471 | 94.4435 | -0.48356 | -0.37182 | -0.053064 | -0.021239 | 0.23416 | -0.70909 | -0.39637 | -0.19717 | 0.085233 | -0.046888 | -0.56064 | -0.18232 | -0.17268 | -1.0476 | -4.0928 | 5.0484 | 5.1174 | 4.3146 | -999 | -999 | 0.101 | 0.106 | 0.116 | 0.097 | -999 | 69
2003-04-23 02:30 | 0.1508 | -46.285 | -5.532 | -0.385 | 0.0527 | 2.8231 | 383.695 | -1.1509 | 0.65648 | -2.2046 | 0.722 | -4.3767 | 0.78074 | 1.2733 | 187.369 | 0.9325 | 0.12914 | -999 | 0.038363 | -2.7379 | -0.19025 | 94.4807 | -0.49862 | -0.38637 | -0.06386 | -0.033681 | 0.16116 | -0.71261 | -0.38746 | -0.21455 | 0.11025 | -0.17614 | -0.58992 | -0.21766 | -0.19479 | -1.1258 | -4.233 | 5.0324 | 5.0856 | 4.3069 | -999 | -999 | 0.099 | 0.106 | 0.116 | 0.097 | -999 | 69
2003-04-23 03:00 | 0.3249 | -47.409 | -10.767 | -0.826 | 0.0999 | 2.8619 | 381.674 | -0.85077 | 0.65241 | -1.8741 | 0.71779 | -4.7833 | 0.79361 | 2.2646 | 222.028 | 0.95333 | 0.15268 | -999 | 0.036071 | -2.3996 | 0.052763 | 94.4885 | -0.50449 | -0.39064 | -0.072242 | -0.046303 | 0.13179 | -0.72053 | -0.22684 | -0.22325 | -0.026389 | -0.12382 | -0.59853 | -0.23644 | -0.20783 | -1.2221 | -4.4001 | 5.0176 | 5.0688 | 4.288 | -999 | -999 | 0.098 | 0.106 | 0.116 | 0.097 | -999 | 69
2003-04-23 03:30 | 0.0788 | -51.959 | -4.082 | -0.339 | 0.0739 | 2.9272 | 380.031 | -0.70956 | 0.65668 | -1.2794 | 0.70515 | -5.101 | 0.8155 | 2.2167 | 232.843 | 1.0575 | 0.14501 | -999 | 0.035991 | -2.7216 | -0.17487 | 94.5284 | -0.51049 | -0.39786 | -0.081199 | -0.058621 | 0.040401 | -0.72942 | -0.14795 | -0.23182 | -0.25777 | -0.16282 | -0.60659 | -0.24651 | -0.21576 | -1.3688 | -4.7954 | 5.0029 | 5.0511 | 4.2815 | -999 | -999 | 0.096 | 0.106 | 0.116 | 0.097 | -999 | 69
2003-04-23 04:00 | 0.2702 | -49.744 | -10.45 | -0.805 | 0.1131 | 2.9445 | 380.067 | -1.0633 | 0.67845 | -1.3063 | 0.71423 | -5.5149 | 0.83513 | 1.1646 | 202.56 | 0.79875 | 0.13486 | -999 | 0.038417 | -3.2487 | -0.43961 | 94.5728 | -0.51672 | -0.40396 | -0.082634 | -0.063263 | -0.040243 | -0.72947 | -0.13792 | -0.23681 | -0.27697 | -0.25108 | -0.61939 | -0.25063 | -0.22096 | -1.4225 | -4.9136 | 4.9856 | 5.0044 | 4.2798 | -999 | -999 | 0.095 | 0.106 | 0.116 | 0.097 | -999 | 69
2003-04-23 04:30 | -0.0956 | -48.715 | -2.38 | -0.351 | 0.0807 | 2.9718 | 379.2 | -0.93707 | 0.67404 | -1.162 | 0.709 | -5.663 | 0.85486 | 1.7746 | 218.23 | 0.80583 | 0.1386 | -999 | 0.037663 | -2.8149 | -0.26111 | 94.6048 | -0.51829 | -0.4053 | -0.088167 | -0.075289 | -0.05712 | -0.73585 | -0.14059 | -0.24828 | -0.32157 | -0.27916 | -0.6258 | -0.26555 | -0.22976 | -1.4678 | -4.996 | 4.9675 | 4.9138 | 4.33 | -999 | -999 | 0.093 | 0.106 | 0.116 | 0.097 | -999 | 69
2003-04-23 05:00 | -0.2438 | -54.212 | 3.457 | 0.141 | 0.0634 | 3.0004 | 378.466 | -1.1147 | 0.68806 | -1.0509 | 0.71278 | -5.6467 | 0.84917 | 0.25125 | 178.498 | 0.37125 | 0.12967 | -999 | 0.040136 | -4.0785 | -0.32328 | 94.6362 | -0.52009 | -0.40637 | -0.093604 | -0.088924 | -0.072822 | -0.73041 | -0.14282 | -0.26422 | -0.41508 | -0.31185 | -0.62713 | -0.277 | -0.24059 | -1.5551 | -5.2535 | 4.948 | 4.761 | 4.3798 | -999 | -999 | 0.091 | 0.106 | 0.116 | 0.097 | -999 | 69
2003-04-23 05:30 | -0.0465 | -45.188 | -0.781 | 0.103 | 0.0407 | 2.9946 | 379.262 | -0.63027 | 0.66663 | -1.8221 | 0.73699 | -5.9487 | 0.87357 | 1.2792 | 190.64 | 1.3033 | 0.21413 | -999 | 0.0682 | -2.5374 | -0.095164 | 94.6553 | -0.52248 | -0.41025 | -0.099699 | -0.084353 | -0.090359 | -0.73101 | -0.2023 | -0.29016 | -0.54253 | -0.30535 | -0.62976 | -0.27868 | -0.24318 | -1.5888 | -5.2363 | 4.9313 | 4.5303 | 4.3979 | -999 | -999 | 0.089 | 0.106 | 0.116 | 0.097 | -999 | 69
2003-04-23 06:00 | 0.0467 | -40.716 | -2.764 | -0.172 | 0.0383 | 3.0001 | 379.423 | -1.0993 | 0.68617 | -1.8372 | 0.74671 | -5.805 | 0.87213 | 1.29 | 191.822 | 1.3133 | 1.3698 | -999 | 0.51346 | -2.1775 | -0.45098 | 94.6818 | -0.52923 | -0.41724 | -0.10543 | -0.091516 | -0.097184 | -0.72798 | -0.16569 | -0.32519 | -0.68124 | -0.37286 | -0.64422 | -0.29513 | -0.25426 | -1.5442 | -4.9997 | 4.9139 | 4.1961 | 4.3995 | -999 | -999 | 0.088 | 0.106 | 0.116 | 0.097 | -999 | 69
2003-04-23 06:30 | -0.0005 | -35.236 | 0.38 | -0.199 | 0.0875 | 3.0338 | 378.71 | -0.55202 | 0.67101 | -1.4204 | 0.73254 | -5.6961 | 0.88162 | 1.8854 | 212.227 | 1.0975 | 8.4063 | -999 | 3.5518 | 1.776 | 0.10038 | 94.719 | -0.52982 | -0.41904 | -0.10799 | -0.095597 | -0.10046 | -0.73962 | -0.16767 | -0.37021 | -0.79545 | -0.36878 | -0.64512 | -0.30705 | -0.25774 | -1.5186 | -4.768 | 4.8961 | 3.7058 | 4.3679 | -999 | -999 | 0.086 | 0.106 | 0.117 | 0.097 | -999 | 69
2003-04-23 07:00 | -0.0383 | -29.502 | -1.049 | -0.009 | 0.0746 | 3.0646 | 378.561 | -0.2638 | 0.66255 | -1.0779 | 0.72874 | -5.5835 | 0.88186 | 1.4617 | 195.005 | 1.0962 | 32.0029 | -999 | 16.6165 | 14.2762 | 1.048 | 94.7479 | -0.52784 | -0.41858 | -0.10839 | -0.094926 | -0.10401 | -0.73671 | -0.17624 | -0.4269 | -0.89509 | -0.34657 | -0.64798 | -0.30615 | -0.26042 | -1.4927 | -4.6215 | 4.8791 | 2.9573 | 4.3031 | -999 | -999 | 0.085 | 0.106 | 0.117 | 0.097 | -999 | 69
2003-04-23 07:30 | 0.217 | -12.311 | -6.036 | -0.018 | 0.0621 | 3.0683 | 378.187 | -0.091002 | 0.65853 | -1.3324 | 0.74423 | -4.9459 | 0.89412 | 1.5567 | 204.742 | 1.2796 | 76.1908 | -999 | 40.5266 | 37.0841 | 2.9536 | 94.7707 | -0.52684 | -0.416 | -0.10844 | -0.093125 | -0.099307 | -0.7428 | -0.19002 | -0.49602 | -0.97434 | -0.41761 | -0.65538 | -0.31771 | -0.26855 | -1.3778 | -4.1854 | 4.8625 | 1.9891 | 4.2055 | -999 | -999 | 0.084 | 0.106 | 0.117 | 0.097 | -999 | 69
2003-04-23 08:00 | -0.0532 | 12.645 | -4.019 | 0.297 | 0.0923 | 3.0557 | 378.049 | 0.22786 | 0.63958 | -0.49342 | 0.70277 | -3.8978 | 0.87517 | 1.7717 | 222.445 | 0.7775 | 127.987 | -999 | 68.0699 | 62.8618 | 5.2067 | 94.7859 | -0.52949 | -0.41891 | -0.1062 | -0.089319 | -0.081351 | -0.74498 | -0.20424 | -0.56281 | -0.9985 | -0.43292 | -0.67325 | -0.34999 | -0.28866 | -1.1076 | -3.1543 | 4.8456 | 1.0625 | 4.0552 | -999 | -999 | 0.084 | 0.106 | 0.117 | 0.097 | -999 | 69
2003-04-23 08:30 | 0.9582 | 52.859 | 9.166 | 19.069 | 0.1612 | 3.0628 | 376.895 | 1.137 | 0.60551 | 1.1877 | 0.63479 | -2.1761 | 0.87782 | 0.52583 | 207.921 | 0.25458 | 219.143 | -999 | 118.153 | 110.381 | 9.3204 | 94.8151 | -0.5327 | -0.42397 | -0.11422 | -0.092739 | -0.051786 | -0.73957 | -0.23215 | -0.60273 | -0.92706 | -0.44768 | -0.70984 | -0.39877 | -0.3234 | -0.57904 | -1.3066 | 4.8307 | 0.48791 | 3.8473 | -999 | -999 | 0.083 | 0.106 | 0.117 | 0.097 | -999 | 69
2003-04-23 09:00 | -0.6659 | 102.483 | 53.387 | 15.102 | 0.2152 | 3.1555 | 376.095 | 2.5682 | 0.56526 | 3.0204 | 0.58235 | 0.76613 | 0.74655 | 0.66083 | 217.404 | 0.46 | 338.181 | -999 | 185.573 | 181.477 | 15.0964 | 94.8457 | -0.5268 | -0.41879 | -0.11247 | -0.090654 | -0.020107 | -0.76125 | -0.24923 | -0.58928 | -0.73669 | -0.41458 | -0.75103 | -0.45301 | -0.35415 | -0.27836 | 0.27743 | 4.8153 | 0.57227 | 3.6119 | -999 | -999 | 0.083 | 0.106 | 0.117 | 0.097 | -999 | 69
2003-04-23 09:30 | -1.0837 | 174.484 | 80.942 | 12.384 | 0.2983 | 3.0067 | 374.354 | 3.789 | 0.50247 | 4.4246 | 0.50888 | 4.4572 | 0.51477 | 1.4463 | 247.707 | 1.1625 | 478.46 | -999 | 262.916 | 260.317 | 20.0708 | 94.8556 | -0.51207 | -0.41012 | -0.10718 | -0.089903 | 0.0058511 | -0.79575 | -0.26683 | -0.55419 | -0.69565 | -0.36615 | -0.79937 | -0.51457 | -0.38766 | -0.17639 | 2.1197 | 4.7982 | 1.1496 | 3.6898 | -999 | -999 | 0.083 | 0.106 | 0.117 | 0.097 | -999 | 69
2003-04-23 10:00 | -1.9999 | 222.209 | 130.959 | 17.301 | 0.2309 | 3.0258 | 374.28 | 4.4269 | 0.4855 | 5.1145 | 0.48801 | 5.6752 | 0.46952 | 1.3279 | 255.196 | 1.0862 | 590.586 | -999 | 321.236 | 316.369 | 23.5573 | 94.891 | -0.48252 | -0.38506 | -0.089912 | -0.085186 | 0.049509 | -0.77924 | -0.24881 | -0.4954 | -0.59873 | -0.32347 | -0.77463 | -0.47469 | -0.35498 | -0.10221 | 3.1373 | 4.7837 | 1.8032 | 3.9301 | -999 | -999 | 0.083 | 0.106 | 0.117 | 0.097 | -999 | 69
2003-04-23 10:30 | -1.5946 | 269.26 | 145.351 | 18.857 | 0.2092 | 3.0566 | 374.203 | 5.2242 | 0.46478 | 6.0442 | 0.46297 | 6.0858 | 0.46119 | 1.0037 | 214.23 | 0.84875 | 706.172 | -999 | 376.73 | 364.676 | 26.6199 | 94.9053 | -0.45756 | -0.36811 | -0.07565 | -0.077763 | 0.12355 | -0.74753 | -0.22334 | -0.44166 | -0.52887 | -0.30771 | -0.72738 | -0.41817 | -0.3163 | 0.042896 | 4.2538 | 4.7694 | 2.3295 | 3.9426 | -999 | -999 | 0.083 | 0.106 | 0.117 | 0.097 | -999 | 69
2003-04-23 11:00 | -3.3722 | 294.42 | 190.522 | 30.82 | 0.2864 | 3.1252 | 374.159 | 5.9305 | 0.45361 | 6.5236 | 0.45579 | 6.7743 | 0.45008 | 1.0208 | 117.254 | 0.94458 | 752.237 | -999 | 401.996 | 384.704 | 28.2059 | 94.9281 | -0.42615 | -0.34907 | -0.064017 | -0.070357 | 0.18916 | -0.7378 | -0.20665 | -0.40195 | -0.4627 | -0.26663 | -0.682 | -0.3552 | -0.27587 | 0.25233 | 5.0926 | 4.7581 | 2.7092 | 3.8931 | -999 | -999 | 0.082 | 0.106 | 0.117 | 0.097 | -999 | 69
2003-04-23 11:30 | -2.7859 | 369.893 | 205.521 | 28.613 | 0.1223 | 3.0906 | 373.558 | 6.8192 | 0.42451 | 7.3763 | 0.42777 | 8.0482 | 0.4101 | 1.1833 | 99.5767 | 1.0342 | 909.842 | -999 | 488.072 | 464.927 | 34.8401 | 94.927 | -0.40808 | -0.33738 | -0.053671 | -0.063743 | 0.30295 | -0.73216 | -0.19712 | -0.38068 | -0.44187 | -0.22007 | -0.68433 | -0.33353 | -0.25811 | 0.63146 | 5.9795 | 4.7447 | 2.9846 | 3.8603 | -999 | -999 | 0.082 | 0.106 | 0.117 | 0.097 | -999 | 69
2003-04-23 12:00 | -3.5696 | 406.488 | 242.884 | 28.996 | 0.1585 | 2.9807 | 373.323 | 7.529 | 0.39179 | 8.0092 | 0.39457 | 9.2192 | 0.36376 | 1.3746 | 86.33 | 1.2092 | 1018.26 | -999 | 544.878 | 515.629 | 38.7081 | 94.9402 | -0.39648 | -0.33186 | -0.053878 | -0.065032 | 0.46533 | -0.73103 | -0.19549 | -0.37137 | -0.44586 | -0.21393 | -0.70586 | -0.32294 | -0.24909 | 1.0178 | 7.1449 | 4.731 | 3.1989 | 3.8484 | -999 | -999 | 0.084 | 0.106 | 0.117 | 0.097 | -999 | 69
2003-04-23 12:30 | -2.6225 | 446.594 | 281.605 | 44.345 | 0.1691 | 3.0392 | 373.13 | 8.0187 | 0.38543 | 8.4232 | 0.39233 | 9.8865 | 0.35284 | 1.1325 | 158.203 | 1.0942 | 1131.79 | -999 | 606.125 | 569.42 | 42.59 | 94.9414 | -0.37805 | -0.31863 | -0.046768 | -0.061396 | 0.80683 | -0.75153 | -0.19572 | -0.36689 | -0.44628 | -0.22731 | -0.75474 | -0.30434 | -0.23181 | 2.5048 | 12.0178 | 4.718 | 3.3611 | 3.8358 | -999 | -999 | 0.086 | 0.106 | 0.117 | 0.097 | -999 | 69
2003-04-23 13:00 | -3.5241 | 463.955 | 283.205 | 41.374 | 0.2938 | 3.07 | 373.048 | 8.625 | 0.37413 | 9.1848 | 0.37556 | 11.2899 | 0.32895 | 1.6217 | 100.019 | 1.4521 | 1199.94 | -999 | 642.128 | 596.231 | 45.5265 | 94.9399 | -0.361 | -0.31228 | -0.054942 | -0.076202 | 1.0185 | -0.75611 | -0.21068 | -0.38448 | -0.45593 | -0.2761 | -0.82742 | -0.29557 | -0.21454 | 2.4118 | 10.2354 | 4.7052 | 3.4906 | 3.8387 | -999 | -999 | 0.088 | 0.106 | 0.117 | 0.097 | -999 | 69
2003-04-23 13:30 | -3.3058 | 470.122 | 284.028 | 46.497 | 0.2114 | 3.0556 | 372.913 | 9.5299 | 0.34987 | 10.0977 | 0.3499 | 12.5438 | 0.30844 | 1.3358 | 133.682 | 1.18 | 1241.91 | -999 | 663.713 | 607.85 | 46.9557 | 94.939 | -0.3354 | -0.30313 | -0.045975 | -0.068559 | 0.85412 | -0.74292 | -0.20114 | -0.37217 | -0.45252 | -0.277 | -0.82706 | -0.27057 | -0.19465 | 2.2298 | 10.1481 | 4.6869 | 3.5891 | 3.8546 | -999 | -999 | 0.09 | 0.106 | 0.117 | 0.097 | -999 | 69
2003-04-23 14:00 | -4.475 | 467.486 | 297.109 | 51.999 | 0.2788 | 3.002 | 372.763 | 10.1524 | 0.33053 | 10.5737 | 0.33454 | 12.9673 | 0.2941 | 1.5433 | 127.962 | 1.3292 | 1252.58 | -999 | 668.249 | 606.037 | 46.832 | 94.9453 | -0.3134 | -0.30036 | -0.043291 | -0.055794 | 1.8062 | -0.74026 | -0.17721 | -0.35078 | -0.42027 | -0.23712 | -0.7715 | -0.22035 | -0.16188 | 2.7306 | 10.789 | 4.6786 | 3.6858 | 3.8828 | -999 | -999 | 0.098 | 0.106 | 0.117 | 0.097 | -999 | 69
2003-04-23 14:30 | -2.8451 | 471.622 | 297.459 | 63.145 | 0.3196 | 2.9967 | 373.042 | 10.5759 | 0.32318 | 11.0314 | 0.32653 | 13.3663 | 0.28592 | 1.61 | 137.2 | 1.4617 | 1273.63 | -999 | 679.19 | 608.687 | 47.5463 | 94.9551 | -0.29665 | -0.28947 | -0.036197 | 1.1625 | 3.7887 | -0.73431 | -0.16446 | -0.33287 | -0.38841 | -0.2234 | -0.74098 | -0.19002 | -0.13785 | 4.2155 | 14.8971 | 4.6695 | 3.7491 | 3.9148 | -999 | -999 | 0.107 | 0.106 | 0.117 | 0.097 | -999 | 69
2003-04-23 15:00 | -1.7226 | 486.912 | 258.184 | 46.302 | 0.2643 | 2.9476 | 372.307 | 10.9992 | 0.31089 | 11.4028 | 0.3153 | 13.5779 | 0.28403 | 1.6167 | 152.317 | 1.5129 | 1265.14 | -999 | 673.688 | 594.729 | 46.0018 | 94.9679 | -0.28443 | -0.28429 | -0.027262 | 7.5119 | 4.0042 | -0.73586 | -0.15427 | -0.31601 | -0.26194 | -0.19042 | -0.72176 | -0.15121 | -0.1187 | 3.0831 | 11.3343 | 4.6608 | 3.8823 | 3.9483 | -999 | -999 | 0.111 | 0.106 | 0.117 | 0.097 | -999 | 69
2003-04-23 15:30 | -1.7262 | 482.063 | 222.476 | 32.537 | 0.2485 | 2.9392 | 372.336 | 11.2516 | 0.30586 | 11.5755 | 0.31238 | 14.2499 | 0.27378 | 1.9688 | 115.519 | 1.7683 | 1235.55 | -999 | 657.595 | 572.503 | 44.8277 | 94.9613 | -0.27602 | -0.27927 | -0.016973 | 9.5389 | 2.8178 | -0.71655 | -0.14205 | -0.28877 | -0.17796 | -0.17328 | -0.69258 | -0.15347 | -0.11916 | 3.5837 | 11.6744 | 4.6619 | 4.0691 | 3.9905 | -999 | -999 | 0.113 | 0.106 | 0.117 | 0.097 | -999 | 69
2003-04-23 16:00 | -0.7706 | 464.839 | 281.382 | 53.277 | 0.3367 | 3.0478 | 372.482 | 11.6689 | 0.30616 | 12.111 | 0.31077 | 14.1588 | 0.27854 | 1.7229 | 222.299 | 1.5717 | 1184.45 | -999 | 630.955 | 539.066 | 41.8712 | 94.9787 | -0.26649 | -0.27461 | -0.0022922 | 6.5303 | 2.109 | -0.71049 | -0.13178 | -0.25601 | -0.19973 | -0.10748 | -0.65743 | -0.1154 | -0.099299 | 5.1367 | 16.6973 | 4.6697 | 4.2872 | 4.0345 | -999 | -999 | 0.113 | 0.106 | 0.117 | 0.097 | -999 | 69
2003-04-23 16:30 | -0.5921 | 432.428 | 239.645 | 49.135 | 0.4377 | 3.0885 | 372.526 | 11.3877 | 0.31362 | 11.9485 | 0.3169 | 13.9674 | 0.28315 | 2.2104 | 254.692 | 1.8962 | 1142.68 | -999 | 610.347 | 510.618 | 40.012 | 94.9928 | -0.26587 | -0.263 | 0.015004 | 3.7857 | 1.71 | -0.65618 | -0.080272 | -0.18031 | -0.092512 | 0.052903 | -0.49361 | -0.081083 | -0.086922 | 3.653 | 12.485 | 4.6778 | 4.4792 | 4.0752 | -999 | -999 | 0.117 | 0.106 | 0.117 | 0.097 | -999 | 69
2003-04-23 17:00 | 0.392 | 388.919 | 238.348 | 43.868 | 0.4308 | 3.0902 | 372.691 | 11.6971 | 0.30827 | 12.2759 | 0.31058 | 13.264 | 0.29456 | 2.6742 | 264.621 | 2.2829 | 1047.45 | -999 | 558.73 | 460.215 | 36.8127 | 95.0017 | -0.28476 | -0.27453 | 0.0052711 | 2.6675 | 1.593 | -0.66575 | -0.077203 | -0.168 | -0.073031 | 0.040139 | -0.49875 | -0.14022 | -0.12167 | 4.797 | 17.2016 | 4.6914 | 4.64 | 4.118 | -999 | -999 | 0.121 | 0.106 | 0.117 | 0.097 | -999 | 69
2003-04-23 17:30 | 0.3075 | 360.369 | 208.515 | 39.164 | 0.4864 | 3.0377 | 372.957 | 12.1863 | 0.29593 | 12.5674 | 0.3006 | 13.7903 | 0.28047 | 1.7404 | 216.733 | 1.5592 | 982.017 | -999 | 526.831 | 421.74 | 33.4494 | 95.0171 | -0.3043 | -0.2906 | -0.014333 | 2.4296 | 1.5593 | -0.72163 | -0.12553 | -0.2241 | -0.16149 | -0.092391 | -0.66868 | -0.19002 | -0.14217 | 4.2842 | 13.6772 | 4.7053 | 4.7306 | 4.1465 | -999 | -999 | 0.124 | 0.106 | 0.117 | 0.097 | -999 | 69
2003-04-23 18:00 | -0.1792 | 308.847 | 119.694 | 27.34 | 0.4967 | 2.7862 | 372.088 | 12.389 | 0.27285 | 12.8845 | 0.27669 | 14.3734 | 0.25502 | 2.7146 | 232.251 | 2.16 | 873.342 | -999 | 469.809 | 370.226 | 29.5267 | 95.0177 | -0.2793 | -0.26639 | 0.0090664 | 2.3562 | 1.6583 | -0.68044 | -0.090474 | -0.18799 | 0.04954 | -0.045928 | -0.58653 | -0.14057 | -0.10822 | 5.0252 | 15.2025 | 4.7158 | 4.7894 | 4.1859 | -999 | -999 | 0.125 | 0.107 | 0.117 | 0.097 | -999 | 69
2003-04-23 18:30 | -0.3052 | 264.732 | 119.486 | 23.408 | 0.5155 | 2.604 | 371.337 | 12.0582 | 0.26257 | 12.6713 | 0.26544 | 14.1426 | 0.24396 | 3.7313 | 247.933 | 2.9238 | 763.26 | -999 | 413.587 | 316.173 | 27.4834 | 95.0365 | -0.30292 | -0.28633 | -0.0046365 | 3.4782 | 1.9643 | -0.67089 | -0.070945 | -0.15681 | 0.16799 | 0.012685 | -0.51758 | -0.19207 | -0.16128 | 3.4907 | 11.4228 | 4.7267 | 4.8231 | 4.2223 | -999 | -999 | 0.126 | 0.107 | 0.117 | 0.097 | -999 | 69
2003-04-23 19:00 | -0.0692 | 217.251 | 66.888 | 17.462 | 0.5128 | 2.62 | 371.345 | 12.1737 | 0.2623 | 12.7601 | 0.26489 | 13.5101 | 0.25669 | 3.6317 | 228.347 | 2.7388 | 638.472 | -999 | 347.506 | 253.718 | 23.0364 | 95.0703 | -0.31624 | -0.29358 | -0.015049 | 3.6107 | 1.6621 | -0.69249 | -0.091454 | -0.18317 | 0.16289 | -0.071838 | -0.58932 | -0.18844 | -0.15344 | 3.3623 | 11.49 | 4.732 | 4.8477 | 4.2445 | -999 | -999 | 0.126 | 0.107 | 0.117 | 0.097 | -999 | 69
2003-04-23 19:30 | -0.2965 | 155.281 | 47.193 | 14.608 | 0.4341 | 2.6575 | 371.825 | 11.589 | 0.27357 | 12.0826 | 0.27734 | 12.7153 | 0.26708 | 4.0888 | 236.422 | 3.1321 | 485.383 | -999 | 264.583 | 186.583 | 17.8378 | 95.0988 | -0.3163 | -0.28997 | -0.012749 | 2.9974 | 1.4258 | -0.69817 | -0.084584 | -0.17669 | 0.2133 | -0.11562 | -0.56213 | -0.14944 | -0.131 | 3.673 | 12.9477 | 4.7372 | 4.8662 | 4.2569 | -999 | -999 | 0.126 | 0.107 | 0.117 | 0.097 | -999 | 69
2003-04-23 20:00 | -0.0662 | 113.685 | 20.183 | 13.288 | 0.4574 | 2.7317 | 371.978 | 11.5281 | 0.28054 | 12.0076 | 0.28441 | 12.4716 | 0.27646 | 3.1375 | 234.604 | 2.3838 | 387.209 | -999 | 216.042 | 141.3 | 14.1202 | 95.1112 | -0.28891 | -0.2709 | 0.012597 | 1.9157 | 1.2037 | -0.62915 | -0.069797 | -0.15459 | 0.24536 | -0.09764 | -0.51725 | -0.074199 | -0.081606 | 2.0377 | 7.3691 | 4.7402 | 4.889 | 4.2628 | -999 | -999 | 0.126 | 0.107 | 0.117 | 0.097 | -999 | 69
2003-04-23 20:30 | -0.0395 | 61.772 | -8.571 | 13.102 | 0.5294 | 2.7849 | 372.191 | 11.2345 | 0.28938 | 11.6316 | 0.29424 | 12.1799 | 0.28629 | 3.1954 | 215.005 | 2.3567 | 287.054 | -999 | 166.301 | 96.4756 | 11.7745 | 95.1375 | -0.27481 | -0.24943 | 0.031571 | 1.3828 | 1.0679 | -0.64395 | -0.054472 | -0.13679 | 0.2551 | -0.035738 | -0.49032 | -0.012431 | -0.040883 | 1.6187 | 6.2493 | 4.745 | 4.8969 | 4.283 | -999 | -999 | 0.125 | 0.107 | 0.117 | 0.097 | -999 | 69
2003-04-23 21:00 | -0.0213 | 5.613 | -29.701 | 7.865 | 0.4367 | 2.79 | 373.082 | 10.2769 | 0.30478 | 10.5742 | 0.31127 | 10.4557 | 0.31155 | 3.4521 | 204.149 | 2.5421 | 137.331 | -999 | 108.534 | 38.8859 | 7.8166 | 95.1592 | -0.27545 | -0.24457 | 0.041039 | 1.0321 | 0.92763 | -0.61596 | -0.019376 | -0.098238 | 0.29851 | 0.048387 | -0.40418 | -0.01597 | -0.054211 | 1.1196 | 4.7664 | 4.7478 | 4.8982 | 4.2912 | -999 | -999 | 0.124 | 0.107 | 0.117 | 0.097 | -999 | 69
2003-04-23 21:30 | 0.0865 | -42.055 | -60.751 | 10.409 | 0.5615 | 2.7828 | 373.087 | 9.2702 | 0.32154 | 9.5098 | 0.32926 | 9.159 | 0.33437 | 3.3629 | 201.954 | 2.6017 | 79.6201 | -999 | 50.2977 | 19.0506 | 3.8584 | 95.1856 | -0.28934 | -0.24875 | 0.038873 | 0.70034 | 0.74961 | -0.63631 | -0.020172 | -0.099853 | 0.29173 | -0.013584 | -0.41323 | -0.033122 | -0.065035 | 0.60639 | 3.4777 | 4.7517 | 4.8972 | 4.2939 | -999 | -999 | 0.122 | 0.107 | 0.117 | 0.097 | -999 | 69
2003-04-23 22:00 | 0.2947 | -62.762 | -61.656 | 7.602 | 0.4426 | 2.8187 | 373.4 | 8.2983 | 0.34387 | 8.4899 | 0.35421 | 8.0572 | 0.3655 | 3.9542 | 206.421 | 2.8646 | 25.1795 | -999 | 13.6745 | 5.8048 | 0.55764 | 95.2109 | -0.30156 | -0.25467 | 0.035875 | 0.4143 | 0.60682 | -0.61966 | -0.026707 | -0.10274 | 0.27849 | -0.042687 | -0.43257 | -0.056517 | -0.078224 | 0.2914 | 2.8703 | 4.7538 | 4.8926 | 4.2934 | -999 | -999 | 0.12 | 0.107 | 0.117 | 0.097 | -999 | 69
2003-04-23 22:30 | 0.1249 | -69.674 | -56.242 | 6.266 | 0.463 | 2.8307 | 373.755 | 7.702 | 0.3598 | 7.8525 | 0.37277 | 7.2774 | 0.38742 | 3.6858 | 206.724 | 2.615 | 5.5348 | -999 | 2.3738 | -1.5341 | -0.29168 | 95.2432 | -0.31007 | -0.254 | 0.03411 | 0.14945 | 0.44353 | -0.64329 | -0.0299 | -0.11245 | 0.26308 | -0.12953 | -0.44717 | -0.072385 | -0.086356 | -0.053362 | 2.0461 | 4.7544 | 4.8832 | 4.2842 | -999 | -999 | 0.119 | 0.107 | 0.117 | 0.097 | -999 | 69
2003-04-23 23:00 | 0.4655 | -70.084 | -55.492 | 4.309 | 0.4174 | 2.8125 | 373.806 | 7.5212 | 0.36222 | 7.6778 | 0.37496 | 7.1009 | 0.38949 | 3.4858 | 199.863 | 2.6313 | 0.66447 | -999 | 0.27798 | -3.2462 | -0.29595 | 95.264 | -0.321 | -0.26171 | 0.026657 | -0.054869 | 0.34133 | -0.63922 | -0.03925 | -0.12402 | 0.24167 | -0.046949 | -0.4827 | -0.11086 | -0.10999 | -0.17681 | 1.6453 | 4.752 | 4.8691 | 4.2734 | -999 | -999 | 0.118 | 0.107 | 0.117 | 0.097 | -999 | 69
2003-04-23 23:30 | 0.4026 | -70.846 | -49.275 | 2.938 | 0.3611 | 2.8264 | 373.991 | 6.9822 | 0.37793 | 7.1024 | 0.39149 | 6.4334 | 0.4073 | 2.6758 | 183.603 | 2.2333 | 0.13975 | -999 | 0.051733 | -3.8689 | -0.49965 | 95.286 | -0.32673 | -0.26627 | 0.022999 | -0.19178 | 0.2463 | -0.63984 | -0.042329 | -0.12883 | 0.23425 | -0.017482 | -0.48707 | -0.11398 | -0.11126 | -0.059286 | 0.53259 | 4.7456 | 4.8524 | 4.2657 | -999 | -999 | 0.117 | 0.107 | 0.117 | 0.097 | -999 | 69
2003-04-24 | 0.3961 | -72.312 | -69.096 | 7.244 | 0.4926 | 2.8433 | 374.177 | 6.4386 | 0.3942 | 6.5459 | 0.40857 | 5.9498 | 0.42449 | 3.1738 | 170.996 | 2.5604 | 0.1196 | -999 | 0.040168 | -3.7613 | -0.54179 | 95.3065 | -0.33393 | -0.26595 | 0.021756 | -0.27253 | 0.1902 | -0.64308 | -0.03938 | -0.12719 | 0.21531 | 0.019823 | -0.49678 | -0.12546 | -0.1192 | -0.066654 | 0.40781 | 4.7349 | 4.8316 | 4.2534 | -999 | -999 | 0.116 | 0.107 | 0.117 | 0.098 | -999 | 69
2003-04-24 00:30 | 0.4208 | -74.744 | -70.277 | 8.665 | 0.4893 | 2.7888 | 374.064 | 6.6693 | 0.38174 | 6.7703 | 0.39666 | 5.8904 | 0.42117 | 3.3892 | 190.727 | 2.6488 | 0.14018 | -999 | 0.037635 | -3.0126 | 0.10056 | 95.3295 | -0.33837 | -0.27319 | 0.013339 | -0.045581 | 0.19886 | -0.64679 | -0.047084 | -0.13674 | 0.19602 | 0.00435 | -0.50744 | -0.14684 | -0.13354 | -0.064431 | 0.71639 | 4.7249 | 4.8113 | 4.2372 | -999 | -999 | 0.114 | 0.107 | 0.117 | 0.098 | -999 | 69
2003-04-24 01:00 | 0.5575 | -77.453 | -59.882 | 5.586 | 0.4279 | 2.7958 | 374.091 | 7.0484 | 0.37209 | 7.2113 | 0.3847 | 6.6515 | 0.3988 | 3.2771 | 189.148 | 2.6392 | 0.13639 | -999 | 0.035217 | -3.4177 | -0.29366 | 95.3646 | -0.35034 | -0.2819 | 0.0048044 | -0.038296 | 0.27872 | -0.6576 | -0.058785 | -0.1536 | 0.16612 | -0.04074 | -0.56342 | -0.21444 | -0.16989 | -0.065946 | 1.1851 | 4.7127 | 4.7847 | 4.2211 | -999 | -999 | 0.113 | 0.107 | 0.117 | 0.098 | -999 | 69
2003-04-24 01:30 | 0.3701 | -75.2 | -59.817 | 5.844 | 0.4571 | 2.8451 | 374.4 | 5.8535 | 0.41023 | 5.9514 | 0.42571 | 5.4685 | 0.43654 | 3.5808 | 168.162 | 2.8583 | 0.091886 | -999 | 0.03746 | -3.6627 | -0.59371 | 95.3759 | -0.34056 | -0.27466 | 0.0098526 | -0.034611 | 0.27227 | -0.63091 | -0.047544 | -0.14385 | 0.13797 | -0.10666 | -0.52208 | -0.16324 | -0.14292 | -0.08285 | 0.41634 | 4.7002 | 4.7589 | 4.2209 | -999 | -999 | 0.112 | 0.107 | 0.118 | 0.098 | -999 | 69
2003-04-24 02:00 | 0.8247 | -75.944 | -76.45 | 8.899 | 0.4882 | 2.775 | 374.381 | 5.9603 | 0.39782 | 6.0574 | 0.4135 | 5.4341 | 0.42978 | 3.7504 | 170.465 | 2.9583 | 0.12178 | -999 | 0.037905 | -3.0537 | -0.080449 | 95.4033 | -0.34719 | -0.27705 | 0.0076983 | -0.039168 | 0.27637 | -0.63302 | -0.047847 | -0.14296 | 0.17024 | -0.085745 | -0.52711 | -0.16946 | -0.14944 | -0.084566 | 0.53285 | 4.6868 | 4.7315 | 4.1971 | -999 | -999 | 0.112 | 0.107 | 0.118 | 0.098 | -999 | 69
2003-04-24 02:30 | 0.3309 | -76.495 | -73.143 | 12.803 | 0.6392 | 2.7199 | 374.415 | 6.0264 | 0.38864 | 6.1405 | 0.40357 | 5.5164 | 0.42 | 3.4921 | 177.86 | 2.8988 | 0.12206 | -999 | 0.036689 | -3.1978 | -0.15224 | 95.4329 | -0.34892 | -0.27857 | 0.0053802 | -0.041484 | 0.26434 | -0.64316 | -0.049285 | -0.14934 | 0.16001 | -0.066374 | -0.54071 | -0.18285 | -0.15597 | -0.09625 | 0.42621 | 4.6723 | 4.7034 | 4.1802 | -999 | -999 | 0.111 | 0.107 | 0.118 | 0.098 | -999 | 69
2003-04-24 03:00 | 0.1662 | -77.939 | -56.106 | 7.073 | 0.4758 | 2.6643 | 374.195 | 6.5621 | 0.36709 | 6.7463 | 0.38179 | 6.187 | 0.3976 | 4.2992 | 191.462 | 3.5812 | 0.13757 | -999 | 0.036242 | -2.6879 | 0.053567 | 95.4528 | -0.35309 | -0.2836 | 0.00021451 | -0.050846 | 0.28847 | -0.65596 | -0.053596 | -0.1564 | 0.14525 | -0.076854 | -0.56689 | -0.21664 | -0.17665 | -0.072332 | 1.4217 | 4.6576 | 4.6754 | 4.1593 | -999 | -999 | 0.109 | 0.107 | 0.118 | 0.098 | -999 | 69
2003-04-24 03:30 | 0.3655 | -74.17 | -41.343 | 2.938 | 0.2917 | 2.6688 | 374.361 | 6.0141 | 0.38195 | 6.1946 | 0.39432 | 5.7376 | 0.4068 | 3.4733 | 179.182 | 2.7608 | 0.10479 | -999 | 0.037957 | -3.2582 | -0.31982 | 95.4694 | -0.34749 | -0.28058 | 0.0016676 | -0.053128 | 0.27365 | -0.64274 | -0.050698 | -0.15323 | 0.13895 | -0.072616 | -0.55517 | -0.19771 | -0.16526 | -0.080517 | 1.1592 | 4.6438 | 4.6488 | 4.1476 | -999 | -999 | 0.108 | 0.107 | 0.118 | 0.098 | -999 | 69
2003-04-24 04:00 | 0.1092 | -71.524 | -21.033 | 0.984 | 0.1445 | 2.6233 | 374.773 | 5.4909 | 0.38912 | 5.587 | 0.40379 | 4.9009 | 0.42229 | 2.2788 | 146.447 | 1.6663 | 0.082689 | -999 | 0.040059 | -4.1031 | -0.74073 | 95.5074 | -0.34084 | -0.27457 | 0.0062004 | -0.057721 | 0.23372 | -0.62806 | -0.039985 | -0.14372 | 0.14719 | -0.14121 | -0.50989 | -0.14602 | -0.13441 | -0.1401 | -0.31674 | 4.6305 | 4.622 | 4.1348 | -999 | -999 | 0.107 | 0.107 | 0.118 | 0.098 | -999 | 69
2003-04-24 04:30 | 0.3294 | -66.436 | -37.179 | 0.535 | 0.231 | 2.5442 | 375.581 | 4.4413 | 0.40574 | 4.4824 | 0.4233 | 2.82 | 0.47351 | 1.6525 | 200.329 | 1.2171 | 0.079489 | -999 | 0.041285 | -4.5293 | -1.0297 | 95.5385 | -0.33632 | -0.26974 | 0.010419 | -0.046799 | 0.20683 | -0.61888 | -0.029155 | -0.12905 | 0.031089 | -0.13138 | -0.44833 | -0.067492 | -0.091368 | -0.27653 | -1.5425 | 4.6141 | 4.596 | 4.1258 | -999 | -999 | 0.106 | 0.107 | 0.118 | 0.098 | -999 | 69
2003-04-24 05:00 | 0.4403 | -66.917 | -49.06 | 1.653 | 0.2879 | 2.57 | 375.463 | 4.6209 | 0.40464 | 4.3725 | 0.43005 | 2.4149 | 0.49384 | 3.2817 | 165.622 | 2.4696 | 0.1442 | -999 | 0.043448 | -2.8572 | -0.13381 | 95.5607 | -0.3473 | -0.27777 | 0.0018354 | -0.052394 | 0.19745 | -0.62213 | -0.033786 | -0.13851 | 0.03945 | -0.090056 | -0.45021 | -0.08531 | -0.10393 | -0.39292 | -1.6911 | 4.6013 | 4.5694 | 4.0989 | -999 | -999 | 0.105 | 0.107 | 0.118 | 0.098 | -999 | 69
2003-04-24 05:30 | -0.0002 | -69.045 | -30.882 | 1.148 | 0.2713 | 2.6117 | 375.733 | 4.0827 | 0.42546 | 3.8723 | 0.45181 | 2.5756 | 0.49401 | 2.9888 | 169.747 | 2.115 | 0.28092 | -999 | 0.10299 | -3.2411 | -0.478 | 95.5663 | -0.36319 | -0.29095 | -0.0057036 | -0.057613 | 0.14949 | -0.62221 | -0.04202 | -0.15973 | 0.11216 | -0.092437 | -0.51161 | -0.1538 | -0.14339 | -0.50565 | -1.8483 | 4.5889 | 4.5431 | 4.0783 | -999 | -999 | 0.104 | 0.107 | 0.118 | 0.098 | -999 | 69
2003-04-24 06:00 | 0.2077 | -69.755 | -23.504 | -0.051 | 0.2039 | 2.659 | 375.969 | 3.7137 | 0.44363 | 3.7598 | 0.46165 | 2.8441 | 0.49022 | 2.5979 | 165.679 | 1.9604 | 2.3051 | -999 | 1.431 | -2.0516 | -0.3668 | 95.5823 | -0.36996 | -0.29479 | -0.011191 | -0.061185 | 0.13873 | -0.62733 | -0.044761 | -0.16725 | 0.12932 | -0.16236 | -0.53904 | -0.1861 | -0.16036 | -0.55871 | -1.8505 | 4.5755 | 4.5156 | 4.0562 | -999 | -999 | 0.103 | 0.107 | 0.118 | 0.098 | -999 | 69
2003-04-24 06:30 | 0.2224 | -60.299 | -37.614 | 3.073 | 0.2669 | 2.6575 | 375.586 | 3.3923 | 0.45586 | 3.333 | 0.47759 | 1.6171 | 0.5294 | 1.7346 | 181.227 | 1.3596 | 13.769 | -999 | 7.6983 | 4.4172 | 0.20251 | 95.5806 | -0.36686 | -0.29101 | -0.0073513 | -0.050471 | 0.13456 | -0.60911 | -0.035078 | -0.16176 | 0.13331 | -0.12217 | -0.50254 | -0.13622 | -0.1361 | -0.64057 | -2.4614 | 4.5639 | 4.4887 | 4.048 | -999 | -999 | 0.102 | 0.107 | 0.118 | 0.098 | -999 | 69
2003-04-24 07:00 | 0.0065 | -39.137 | -16.894 | 3.217 | 0.2575 | 2.6227 | 375.525 | 3.6382 | 0.44172 | 3.5563 | 0.46519 | 0.912 | 0.56203 | 2.2812 | 210.134 | 1.4579 | 53.9598 | -999 | 34.5019 | 33.8368 | 3.5382 | 95.5957 | -0.37427 | -0.29809 | -0.0074872 | -0.045579 | 0.14107 | -0.6143 | -0.035625 | -0.15962 | 0.10912 | -0.10881 | -0.48885 | -0.13232 | -0.13763 | -0.6443 | -2.0037 | 4.5514 | 4.463 | 4.0268 | -999 | -999 | 0.101 | 0.107 | 0.118 | 0.098 | -999 | 69
2003-04-24 07:30 | -0.3229 | -10.747 | -3.125 | 5.081 | 0.2054 | 2.6366 | 374.2 | 4.9031 | 0.40835 | 5.0797 | 0.42359 | 3.624 | 0.47774 | 2.4096 | 173.003 | 1.8221 | 123.776 | -999 | 77.9556 | 79.591 | 7.7915 | 95.5986 | -0.39408 | -0.31334 | -0.024705 | -0.066573 | 0.13181 | -0.69188 | -0.072113 | -0.1914 | 0.093698 | -0.15471 | -0.59331 | -0.26228 | -0.21576 | -0.44033 | -0.88237 | 4.5378 | 4.4356 | 4.0037 | -999 | -999 | 0.101 | 0.107 | 0.118 | 0.098 | -999 | 69
2003-04-24 08:00 | -0.5327 | 28.313 | 17.853 | 10.446 | 0.2598 | 2.6311 | 373.651 | 6.1871 | 0.37389 | 6.6104 | 0.3823 | 5.5785 | 0.41796 | 1.5317 | 178.591 | 1.2283 | 222.908 | -999 | 135.682 | 133.75 | 12.1394 | 95.6179 | -0.39438 | -0.31802 | -0.033614 | -0.076942 | 0.13967 | -0.66858 | -0.080838 | -0.19968 | 0.064985 | -0.16424 | -0.64244 | -0.33501 | -0.25537 | -0.21606 | 0.51751 | 4.5242 | 4.4074 | 3.99 | -999 | -999 | 0.101 | 0.107 | 0.118 | 0.098 | -999 | 69
2003-04-24 08:30 | -1.2782 | 97.915 | 49.009 | 9.938 | 0.3018 | 2.6505 | 373.24 | 7.3445 | 0.349 | 7.8967 | 0.35129 | 7.5222 | 0.36502 | 1.8933 | 164.411 | 1.6621 | 323.804 | -999 | 191.463 | 189.471 | 16.0229 | 95.6272 | -0.38282 | -0.31402 | -0.034286 | -0.084143 | 0.17319 | -0.66712 | -0.076894 | -0.19767 | 0.067415 | -0.16035 | -0.66784 | -0.36485 | -0.26745 | -0.1174 | 2.1122 | 4.5097 | 4.3788 | 3.9829 | -999 | -999 | 0.101 | 0.107 | 0.118 | 0.098 | -999 | 69
2003-04-24 09:00 | -2.2821 | 167.26 | 107.085 | 19.647 | 0.2367 | 2.6298 | 372.784 | 8.6278 | 0.32079 | 9.1284 | 0.32419 | 9.167 | 0.32413 | 1.7896 | 154.768 | 1.6262 | 459.303 | -999 | 266.328 | 263.097 | 21.1342 | 95.6198 | -0.36896 | -0.30742 | -0.032892 | -0.088005 | 0.25391 | -0.64883 | -0.073793 | -0.19796 | 0.051654 | -0.1495 | -0.68413 | -0.3855 | -0.27686 | -0.073236 | 3.7724 | 4.4991 | 4.353 | 3.9702 | -999 | -999 | 0.102 | 0.107 | 0.118 | 0.098 | -999 | 69
2003-04-24 09:30 | -2.2768 | 286.981 | 165.843 | 31.157 | 0.3839 | 2.5912 | 372.242 | 9.6522 | 0.30088 | 10.187 | 0.30435 | 11.2641 | 0.2864 | 1.2254 | 108.119 | 1.1375 | 702.47 | -999 | 408.954 | 399.299 | 29.7832 | 95.6175 | -0.35015 | -0.29796 | -0.0288 | -0.088986 | 0.41284 | -0.63637 | -0.063648 | -0.18939 | 0.0022394 | -0.13562 | -0.67665 | -0.36935 | -0.26559 | 0.24265 | 6.3232 | 4.4896 | 4.3254 | 3.9621 | -999 | -999 | 0.102 | 0.107 | 0.118 | 0.098 | -999 | 69
2003-04-24 10:00 | -1.7692 | 297.701 | 147.678 | 26.243 | 0.4427 | 2.6916 | 372.404 | 9.937 | 0.3044 | 10.4863 | 0.30558 | 12.109 | 0.28074 | 2.0817 | 76.951 | 1.7571 | 732.469 | -999 | 413.353 | 398.829 | 29.5711 | 95.6088 | -0.33478 | -0.29229 | -0.025101 | -0.086755 | 0.71449 | -0.6511 | -0.061283 | -0.18539 | 0.074316 | -0.18051 | -0.68177 | -0.3617 | -0.2549 | 0.85972 | 7.9009 | 4.4776 | 4.2984 | 3.9622 | -999 | -999 | 0.103 | 0.107 | 0.118 | 0.098 | -999 | 69
2003-04-24 10:30 | -1.8281 | 320.82 | 207.006 | 37.667 | 0.4582 | 2.8704 | 372.924 | 9.8822 | 0.32031 | 10.453 | 0.32138 | 11.4552 | 0.30558 | 2.9688 | 76.4075 | 2.4608 | 803.612 | -999 | 440.552 | 425.165 | 32.8261 | 95.5969 | -0.31627 | -0.28379 | -0.016754 | -0.077129 | 1.3784 | -0.63136 | -0.044951 | -0.16851 | -0.03614 | -0.14728 | -0.6304 | -0.30438 | -0.22249 | 1.348 | 8.5202 | 4.4612 | 4.2801 | 3.9505 | -999 | -999 | 0.107 | 0.107 | 0.118 | 0.098 | -999 | 69
2003-04-24 11:00 | -3.4467 | 379.579 | 235.105 | 35.152 | 0.4672 | 3.017 | 373.885 | 10.0807 | 0.32881 | 10.5961 | 0.33128 | 11.7226 | 0.31348 | 3.0346 | 80.8967 | 2.5479 | 932.833 | -999 | 515.997 | 500.067 | 39.0996 | 95.5995 | -0.28137 | -0.26385 | 0.001972 | 0.14506 | 1.7757 | -0.60772 | -0.029058 | -0.15307 | -0.20704 | -0.11918 | -0.56789 | -0.22678 | -0.17602 | 1.6093 | 8.8334 | 4.4476 | 4.2592 | 3.9385 | -999 | -999 | 0.11 | 0.107 | 0.118 | 0.098 | -999 | 69
2003-04-24 11:30 | -2.3708 | 392.562 | 226.472 | 42.88 | 0.4614 | 3.0616 | 374.081 | 10.6857 | 0.32248 | 11.0857 | 0.32723 | 12.5007 | 0.30538 | 2.8133 | 85.9111 | 2.375 | 993.405 | -999 | 545.66 | 526.5 | 41.2962 | 95.5728 | -0.27158 | -0.2538 | 0.011268 | 1.1177 | 2.25 | -0.61438 | -0.029142 | -0.15553 | -0.20382 | -0.14824 | -0.57539 | -0.21045 | -0.16225 | 1.7788 | 8.8104 | 4.4358 | 4.2401 | 3.9435 | -999 | -999 | 0.114 | 0.107 | 0.118 | 0.098 | -999 | 69
2003-04-24 12:00 | -1.4492 | 413.401 | 209.696 | 51.347 | 0.3524 | 3.1437 | 374.592 | 11.4326 | 0.31659 | 11.8081 | 0.3215 | 13.8124 | 0.29108 | 2.8417 | 83.8793 | 2.5154 | 1075.95 | -999 | 589.292 | 560.678 | 44.3665 | 95.5618 | -0.27194 | -0.25625 | 0.010277 | 2.7175 | 3.3866 | -0.62429 | -0.036942 | -0.16827 | -0.16694 | -0.23286 | -0.62008 | -0.23315 | -0.17422 | 2.3336 | 10.3557 | 4.4299 | 4.2213 | 3.9397 | -999 | -999 | 0.119 | 0.107 | 0.118 | 0.098 | -999 | 69
2003-04-24 12:30 | -2.1209 | 440.588 | 282.473 | 70.203 | 0.4145 | 3.0342 | 373.788 | 11.8948 | 0.30049 | 12.3003 | 0.30484 | 14.1474 | 0.27916 | 2.4917 | 72.9697 | 2.2204 | 1145.86 | -999 | 626.591 | 589.564 | 46.4794 | 95.5495 | -0.2613 | -0.24965 | 0.014712 | 3.6157 | 3.9497 | -0.63416 | -0.046783 | -0.18106 | -0.19128 | -0.28586 | -0.68505 | -0.23559 | -0.16816 | 4.9337 | 15.8939 | 4.4307 | 4.2095 | 3.9254 | -999 | -999 | 0.124 | 0.107 | 0.118 | 0.098 | -999 | 69
2003-04-24 13:00 | -1.2112 | 479.663 | 235.51 | 61.367 | 0.3924 | 3.0032 | 372.764 | 12.3548 | 0.29028 | 12.8744 | 0.29455 | 15.2557 | 0.26148 | 2.6896 | 78.1154 | 2.2217 | 1207.58 | -999 | 659.929 | 612.783 | 49.1636 | 95.5331 | -0.24803 | -0.2439 | 0.011734 | 5.5101 | 4.997 | -0.65306 | -0.057896 | -0.20383 | -0.22277 | -0.29336 | -0.74103 | -0.23625 | -0.15579 | 5.2632 | 14.6981 | 4.433 | 4.2153 | 3.9323 | -999 | -999 | 0.126 | 0.107 | 0.118 | 0.098 | -999 | 69
2003-04-24 13:30 | -1.6849 | 515.131 | 254.731 | 62.824 | 0.2318 | 3.0585 | 372.575 | 12.8078 | 0.2876 | 13.3383 | 0.28975 | 15.6542 | 0.25713 | 2.6688 | 76.3936 | 2.3112 | 1255.51 | -999 | 684.801 | 627.438 | 51.1422 | 95.5236 | -0.22472 | -0.23943 | 0.015466 | 5.3758 | 3.6894 | -0.65043 | -0.056981 | -0.20021 | -0.21188 | -0.2487 | -0.72949 | -0.19233 | -0.12986 | 4.2533 | 13.7683 | 4.4295 | 4.2351 | 3.9589 | -999 | -999 | 0.128 | 0.107 | 0.118 | 0.098 | -999 | 69
2003-04-24 14:00 | -3.2026 | 529.885 | 231.672 | 53.481 | 0.2539 | 2.8622 | 372.104 | 13.7816 | 0.25839 | 14.2265 | 0.26237 | 16.897 | 0.23079 | 2.2079 | 117.902 | 1.9504 | 1270.91 | -999 | 693.64 | 628.959 | 50.5764 | 95.4958 | -0.20642 | -0.24024 | 0.012334 | 4.6848 | 5.1524 | -0.64954 | -0.056492 | -0.19854 | -0.019735 | -0.22271 | -0.72396 | -0.17416 | -0.11663 | 4.7687 | 14.4881 | 4.4318 | 4.2678 | 3.9731 | -999 | -999 | 0.132 | 0.107 | 0.118 | 0.098 | -999 | 69.022
2003-04-24 14:30 | -2.7899 | 529.238 | 336.949 | 82.065 | 0.4015 | 2.8428 | 372.203 | 14.3758 | 0.24765 | 14.8511 | 0.25095 | 17.3039 | 0.22119 | 1.455 | 123.675 | 1.2975 | 1272.58 | -999 | 693.853 | 620.089 | 49.3834 | 95.4718 | -0.19642 | -0.22897 | 0.018606 | 6.7808 | 7.4044 | -0.64971 | -0.05092 | -0.18806 | 0.063735 | -0.16895 | -0.70637 | -0.32181 | -0.10603 | 6.2427 | 17.6855 | 4.4344 | 4.2739 | 3.9892 | -999 | -999 | 0.136 | 0.107 | 0.118 | 0.098 | -999 | 72.6127
2003-04-24 15:00 | -2.3621 | 520.23 | 244.415 | 58.975 | 0.1583 | 2.8019 | 371.861 | 14.8386 | 0.23868 | 15.2317 | 0.24331 | 17.3812 | 0.21893 | 1.9554 | 128.42 | 1.7692 | 1244.2 | -999 | 676.69 | 597.012 | 47.4904 | 95.4582 | -0.18104 | -0.22839 | 0.019215 | 11.5056 | 8.0017 | -0.6225 | -0.044084 | -0.17621 | 0.1555 | -0.15714 | -0.66402 | -0.36592 | -0.081037 | 5.2688 | 15.0427 | 4.4351 | 4.291 | 3.9964 | -999 | -999 | 0.138 | 0.107 | 0.118 | 0.098 | -999 | 74.842
2003-04-24 15:30 | -0.0122 | 480.827 | 230.716 | 60.422 | 0.5984 | 2.7882 | 371.814 | 15.2368 | 0.23214 | 15.6552 | 0.2369 | 17.8415 | 0.21006 | 1.5729 | 156.314 | 1.3675 | 1179.71 | -999 | 640.995 | 557.103 | 43.3991 | 95.4443 | -0.17649 | -0.21442 | 0.052536 | 12.8461 | 6.0488 | -0.61822 | -0.021381 | -0.15939 | 0.40708 | -0.11329 | -0.60963 | -0.35322 | -0.063311 | 5.8446 | 15.3344 | 4.4351 | 4.3132 | 4.0012 | -999 | -999 | 0.138 | 0.107 | 0.118 | 0.098 | -999 | 74.9883
2003-04-24 16:00 | -0.3682 | 435.203 | 227.855 | 58.136 | 0.7302 | 2.5921 | 371.621 | 14.7794 | 0.22336 | 15.3397 | 0.22712 | 17.3609 | 0.20527 | 4.3071 | 202.326 | 3.47 | 1118.56 | -999 | 608.505 | 524.98 | 43.1827 | 95.444 | -0.1737 | -0.20947 | 0.092239 | 9.6234 | 4.7412 | -0.61215 | 0.0063295 | -0.13177 | 0.59943 | -0.049016 | -0.53301 | -0.27414 | -0.048759 | 7.1907 | 19.1322 | 4.4358 | 4.3134 | 4.0071 | -999 | -999 | 0.137 | 0.107 | 0.118 | 0.098 | -999 | 73.7197
2003-04-24 16:30 | -0.3076 | 396.822 | 208.41 | 56.251 | 0.7642 | 2.6114 | 371.661 | 14.5268 | 0.22724 | 15.1138 | 0.231 | 16.8233 | 0.21212 | 4.6596 | 207.268 | 3.5321 | 1056.67 | -999 | 575.449 | 488.294 | 41.2916 | 95.4464 | -0.16925 | -0.20646 | 0.10057 | 6.3576 | 3.8548 | -0.57487 | 0.041216 | -0.083858 | 0.66471 | 0.029631 | -0.39234 | -0.11193 | -0.040053 | 5.5966 | 14.9612 | 4.4372 | 4.3232 | 4.0137 | -999 | -999 | 0.139 | 0.107 | 0.118 | 0.098 | -999 | 71.0403
2003-04-24 17:00 | -0.2098 | 380.641 | 207.501 | 56.538 | 0.8274 | 2.6255 | 371.824 | 14.3384 | 0.23059 | 14.8837 | 0.23448 | 15.9455 | 0.22349 | 5.2358 | 211.143 | 3.9729 | 1027.62 | -999 | 562.211 | 467.838 | 40.1143 | 95.4326 | -0.19418 | -0.21863 | 0.08464 | 4.6809 | 3.3697 | -0.5751 | 0.03539 | -0.08612 | 0.59681 | 0.014627 | -0.40467 | -0.10854 | -0.068696 | 6.4684 | 18.5554 | 4.4511 | 4.3529 | 4.0243 | -999 | -999 | 0.142 | 0.107 | 0.118 | 0.098 | -999 | 70.028
2003-04-24 17:30 | -0.0265 | 359.906 | 156.741 | 34.765 | 0.7134 | 2.6735 | 372.021 | 14.3234 | 0.23405 | 14.8446 | 0.23808 | 15.8678 | 0.22628 | 5.3729 | 214.002 | 4.0446 | 982.743 | -999 | 538.943 | 437.319 | 38.4628 | 95.4228 | -0.20558 | -0.2301 | 0.066661 | 4.2346 | 3.1219 | -0.61494 | -0.0085059 | -0.13753 | 0.49868 | -0.10035 | -0.54748 | -0.11902 | -0.081551 | 6.2007 | 15.3296 | 4.4693 | 4.3641 | 4.0246 | -999 | -999 | 0.144 | 0.107 | 0.118 | 0.098 | -999 | 69.4477
2003-04-24 18:00 | -0.0866 | 309.916 | 137.077 | 34.014 | 0.6898 | 2.6539 | 371.95 | 14.4408 | 0.23127 | 14.9282 | 0.23549 | 16.185 | 0.22231 | 4.7975 | 209.773 | 3.7025 | 869.944 | -999 | 476.711 | 379.952 | 33.443 | 95.4147 | -0.19147 | -0.21262 | 0.087313 | 3.8673 | 3.1162 | -0.59417 | 0.015396 | -0.11268 | 0.52257 | -0.06481 | -0.48642 | -0.081952 | -0.065873 | 6.9768 | 16.9034 | 4.4873 | 4.3713 | 4.0428 | -999 | -999 | 0.144 | 0.108 | 0.118 | 0.098 | -999 | 69.069
2003-04-24 18:30 | -0.1657 | 268.125 | 96.056 | 27.086 | 0.5989 | 2.6886 | 371.827 | 14.4673 | 0.23358 | 14.9367 | 0.23784 | 16.1276 | 0.22484 | 4.3525 | 205.838 | 3.335 | 771.682 | -999 | 425.384 | 327.099 | 29.5408 | 95.4087 | -0.22241 | -0.23056 | 0.071164 | 4.9581 | 3.4981 | -0.58827 | 0.02363 | -0.093517 | 0.55697 | -0.047873 | -0.4529 | -0.21924 | -0.11782 | 4.8614 | 12.7131 | 4.5049 | 4.3716 | 4.0551 | -999 | -999 | 0.145 | 0.108 | 0.118 | 0.098 | -999 | 70.7627
2003-04-24 19:00 | -0.0927 | 215.982 | 73.616 | 28.543 | 0.6345 | 2.704 | 371.869 | 14.3253 | 0.23672 | 14.7635 | 0.24114 | 15.2712 | 0.23334 | 4.1925 | 202.343 | 3.335 | 650.403 | -999 | 359.676 | 264.023 | 24.8579 | 95.401 | -0.232 | -0.23879 | 0.061257 | 5.1185 | 3.1028 | -0.61219 | 0.0036585 | -0.12327 | 0.52294 | -0.11104 | -0.51222 | -0.12332 | -0.10341 | 4.6073 | 12.6416 | 4.5176 | 4.374 | 4.063 | -999 | -999 | 0.145 | 0.108 | 0.118 | 0.098 | -999 | 69.1057
2003-04-24 19:30 | -0.1515 | 160.254 | 40.467 | 24.323 | 0.5982 | 2.6759 | 372.145 | 14.0469 | 0.23818 | 14.4393 | 0.2445 | 14.8831 | 0.23769 | 4.3021 | 199.803 | 3.465 | 521.145 | -999 | 289.81 | 203.9 | 20.1943 | 95.3986 | -0.23766 | -0.24069 | 0.060386 | 4.2358 | 2.7153 | -0.64214 | -0.0013 | -0.12802 | 0.49903 | -0.12013 | -0.51265 | -0.10605 | -0.096482 | 4.9814 | 14.3475 | 4.5285 | 4.3766 | 4.0629 | -999 | -999 | 0.145 | 0.108 | 0.118 | 0.098 | -999 | 69
2003-04-24 20:00 | 0.0656 | 103.505 | 5.723 | 22.827 | 0.642 | 2.6427 | 372.228 | 13.763 | 0.23938 | 14.1207 | 0.24479 | 14.4459 | 0.23894 | 4.0146 | 202.034 | 3.185 | 397.031 | -999 | 223.814 | 147.703 | 15.1452 | 95.3999 | -0.20995 | -0.21387 | 0.081808 | 3.0975 | 2.3901 | -0.5813 | 0.021354 | -0.098873 | 0.48197 | -0.086365 | -0.43426 | -0.028578 | -0.047421 | 3.151 | 9.0247 | 4.5353 | 4.3781 | 4.0726 | -999 | -999 | 0.144 | 0.108 | 0.118 | 0.098 | -999 | 69
2003-04-24 20:30 | 0.0729 | 47.806 | -21.253 | 14.57 | 0.5089 | 2.6423 | 372.51 | 12.9549 | 0.25021 | 13.2641 | 0.25635 | 13.5879 | 0.2503 | 3.9583 | 198.623 | 3.1117 | 278.198 | -999 | 160.692 | 96.8844 | 11.5719 | 95.3925 | -0.19681 | -0.19722 | 0.099495 | 2.4389 | 2.106 | -0.57765 | 0.03273 | -0.086889 | 0.49337 | -0.066138 | -0.39723 | 0.039021 | -0.0036244 | 2.5171 | 7.6355 | 4.5429 | 4.377 | 4.0872 | -999 | -999 | 0.144 | 0.108 | 0.118 | 0.098 | -999 | 69
2003-04-24 21:00 | 0.0855 | -4.766 | -51.208 | 15.453 | 0.6459 | 2.6617 | 373.421 | 12.1126 | 0.26326 | 12.3713 | 0.27009 | 12.2342 | 0.2723 | 3.3596 | 197.82 | 2.6829 | 142.814 | -999 | 96.5653 | 43.1537 | 6.8463 | 95.4095 | -0.19641 | -0.18875 | 0.11211 | 1.9572 | 1.8322 | -0.53678 | 0.05821 | -0.050271 | 0.5143 | -0.017836 | -0.34246 | 0.032966 | -0.016593 | 1.88 | 6.2095 | 4.5474 | 4.3776 | 4.0861 | -999 | -999 | 0.143 | 0.108 | 0.118 | 0.098 | -999 | 69
2003-04-24 21:30 | 0.1972 | -44.437 | -71.774 | 18.004 | 0.6921 | 2.6567 | 373.579 | 11.1513 | 0.27729 | 11.3609 | 0.28533 | 11.0605 | 0.2894 | 4.2433 | 199.365 | 3.3213 | 75.1463 | -999 | 42.464 | 22.7263 | 2.8464 | 95.4003 | -0.20818 | -0.19221 | 0.10948 | 1.5192 | 1.5614 | -0.51212 | 0.056172 | -0.053135 | 0.46022 | -0.0089496 | -0.35609 | 0.010951 | -0.030294 | 1.408 | 5.3331 | 4.5517 | 4.3758 | 4.0844 | -999 | -999 | 0.142 | 0.108 | 0.118 | 0.098 | -999 | 69
2003-04-24 22:00 | 0.459 | -62.46 | -75.221 | 13.188 | 0.6457 | 2.6714 | 373.786 | 10.4154 | 0.29018 | 10.6143 | 0.30196 | 10.2411 | 0.31137 | 4.8379 | 201.895 | 3.6742 | 26.7886 | -999 | 13.7971 | 8.0978 | 0.56313 | 95.4113 | -0.22149 | -0.1969 | 0.10556 | 1.1615 | 1.3448 | -0.54009 | 0.048327 | -0.064517 | 0.41687 | -0.012295 | -0.38323 | -0.020755 | -0.048795 | 1.0727 | 4.7657 | 4.5519 | 4.3717 | 4.0803 | -999 | -999 | 0.141 | 0.108 | 0.118 | 0.098 | -999 | 69
2003-04-24 22:30 | 0.6268 | -70.672 | -86.312 | 13.664 | 0.6562 | 2.7114 | 374.066 | 9.7187 | 0.30528 | 9.8904 | 0.31428 | 9.4991 | 0.3198 | 4.3775 | 194.48 | 3.5758 | 6.3739 | -999 | 2.8248 | -0.906 | -0.33921 | 95.4184 | -0.23056 | -0.20066 | 0.10072 | 0.85542 | 1.1428 | -0.54228 | 0.042457 | -0.068777 | 0.38309 | 0.0010997 | -0.40283 | -0.04434 | -0.061504 | 0.65373 | 3.8459 | 4.5517 | 4.3678 | 4.0775 | -999 | -999 | 0.14 | 0.108 | 0.118 | 0.098 | -999 | 69
2003-04-24 23:00 | 0.4898 | -74.268 | -74.056 | 11.448 | 0.5891 | 2.711 | 374.138 | 9.3749 | 0.31164 | 9.5465 | 0.32241 | 9.0621 | 0.32929 | 4.3654 | 188.522 | 3.7879 | 0.84277 | -999 | 0.33493 | -2.8525 | -0.18263 | 95.4344 | -0.24169 | -0.20709 | 0.074278 | 0.55795 | 0.92246 | -0.54067 | 0.028075 | -0.079099 | 0.32378 | -0.047093 | -0.43549 | -0.071521 | -0.08223 | 0.38359 | 3.3655 | 4.5504 | 4.3625 | 4.0715 | -999 | -999 | 0.139 | 0.108 | 0.118 | 0.098 | -999 | 69
2003-04-24 23:30 | 0.3543 | -76.624 | -61.071 | 6.808 | 0.5161 | 2.6685 | 374.23 | 9.3002 | 0.30893 | 9.459 | 0.3183 | 8.9616 | 0.32587 | 4.3712 | 193.104 | 3.5942 | 0.15946 | -999 | 0.055034 | -3.2893 | -0.29706 | 95.4281 | -0.24838 | -0.21044 | 0.076707 | 0.39561 | 0.81166 | -0.5592 | 0.025264 | -0.089694 | 0.2903 | -0.052698 | -0.46693 | -0.098891 | -0.095578 | 0.29158 | 3.1402 | 4.5472 | 4.3548 | 4.065 | -999 | -999 | 0.138 | 0.108 | 0.119 | 0.098 | -999 | 69
2003-04-25 | 0.7116 | -77.028 | -63.547 | 4.228 | 0.2922 | 2.5629 | 374.354 | 9.1784 | 0.30105 | 9.2848 | 0.31156 | 8.7828 | 0.31915 | 4.0933 | 183.509 | 3.2954 | 0.11656 | -999 | 0.038004 | -3.4144 | -0.37325 | 95.4565 | -0.25028 | -0.20655 | 0.07347 | 0.26887 | 0.72609 | -0.55891 | 0.023823 | -0.092415 | 0.20369 | -0.059119 | -0.46947 | -0.10934 | -0.10187 | 0.13279 | 2.4951 | 4.541 | 4.3445 | 4.057 | -999 | -999 | 0.136 | 0.108 | 0.119 | 0.098 | -999 | 69
2003-04-25 00:30 | 0.5446 | -75.282 | -63.624 | 4.582 | 0.3323 | 2.3702 | 374.395 | 9.2659 | 0.28124 | 9.1751 | 0.29497 | 7.9691 | 0.31532 | 3.0354 | 163.585 | 2.3237 | 0.080126 | -999 | 0.03872 | -3.7949 | -0.4098 | 95.4495 | -0.24474 | -0.20417 | 0.079408 | 0.088828 | 0.48325 | -0.549 | 0.029554 | -0.082303 | 0.10877 | -0.014432 | -0.43267 | -0.066038 | -0.077275 | -0.35448 | 0.66697 | 4.531 | 4.3342 | 4.0508 | -999 | -999 | 0.135 | 0.108 | 0.119 | 0.098 | -999 | 69
2003-04-25 01:00 | 0.4974 | -74.354 | -91.12 | 10.071 | 0.3954 | 2.4338 | 374.754 | 8.4994 | 0.29968 | 8.4213 | 0.31353 | 6.974 | 0.34136 | 3.1692 | 197.503 | 2.2442 | 0.11477 | -999 | 0.038925 | -3.9426 | -0.70767 | 95.4645 | -0.24909 | -0.2046 | 0.077717 | -0.18438 | 0.20145 | -0.5461 | 0.030779 | -0.082713 | 0.098015 | -0.0084151 | -0.4153 | -0.040371 | -0.064479 | -0.08917 | -0.31253 | 4.5189 | 4.3219 | 4.0433 | -999 | -999 | 0.134 | 0.108 | 0.119 | 0.098 | -999 | 69
2003-04-25 01:30 | 0.373 | -79.313 | -52.446 | 3.359 | 0.3097 | 2.4097 | 374.23 | 9.4288 | 0.2821 | 9.3545 | 0.29606 | 8.0683 | 0.32124 | 3.9504 | 204.741 | 2.6862 | 0.14485 | -999 | 0.036441 | -3.0646 | 0.034738 | 95.4824 | -0.26784 | -0.22141 | 0.063534 | -0.38953 | 0.12047 | -0.56636 | 0.012807 | -0.10245 | 0.096423 | -0.12144 | -0.4882 | -0.13374 | -0.1183 | -0.055533 | 1.0037 | 4.5041 | 4.3074 | 4.0158 | -999 | -999 | 0.133 | 0.108 | 0.119 | 0.098 | -999 | 69
2003-04-25 02:00 | 0.6087 | -80.899 | -83.102 | 8.08 | 0.6385 | 2.4319 | 374.107 | 10.3431 | 0.26954 | 10.2616 | 0.2827 | 8.7291 | 0.31218 | 2.8613 | 197.156 | 2.0317 | 0.12679 | -999 | 0.036421 | -3.8955 | -0.43807 | 95.5091 | -0.27193 | -0.22346 | 0.058642 | -0.31361 | 0.14749 | -0.56635 | 0.0067139 | -0.11229 | 0.082202 | -0.14659 | -0.51993 | -0.16683 | -0.13696 | -0.064885 | 0.92573 | 4.4878 | 4.2917 | 4.0048 | -999 | -999 | 0.132 | 0.108 | 0.119 | 0.098 | -999 | 69
2003-04-25 02:30 | 0.372 | -83.744 | -67.267 | 7.432 | 0.502 | 2.711 | 374.291 | 9.5029 | 0.30841 | 9.5941 | 0.31858 | 8.8259 | 0.33312 | 4.4525 | 183.851 | 3.8392 | 0.13922 | -999 | 0.035172 | -3.4856 | -0.49938 | 95.5304 | -0.26839 | -0.22419 | 0.054109 | -0.091988 | 0.28984 | -0.56815 | 0.0078289 | -0.11221 | 0.22398 | -0.15003 | -0.52223 | -0.18725 | -0.15035 | -0.048455 | 2.4789 | 4.4723 | 4.2744 | 3.9882 | -999 | -999 | 0.132 | 0.108 | 0.119 | 0.098 | -999 | 69
2003-04-25 03:00 | 0.417 | -83.153 | -74.557 | 9.205 | 0.5573 | 2.8549 | 374.481 | 8.7383 | 0.33607 | 8.8917 | 0.34569 | 8.3013 | 0.36115 | 3.2988 | 196.78 | 2.5875 | 0.097187 | -999 | 0.035857 | -4.1124 | -0.72616 | 95.5616 | -0.2644 | -0.21542 | 0.061916 | -0.058756 | 0.40848 | -0.56088 | 0.013549 | -0.10686 | 0.18732 | -0.17543 | -0.51999 | -0.16991 | -0.13813 | -0.028209 | 2.1044 | 4.4553 | 4.2574 | 3.9834 | -999 | -999 | 0.13 | 0.108 | 0.119 | 0.098 | -999 | 69
2003-04-25 03:30 | 0.1745 | -83.476 | -35.622 | 2.48 | 0.2953 | 2.8558 | 374.432 | 8.4043 | 0.34357 | 8.5464 | 0.35462 | 7.9047 | 0.37293 | 3.9258 | 193.637 | 3.1308 | 0.10947 | -999 | 0.03727 | -3.4517 | -0.32633 | 95.5514 | -0.25811 | -0.21096 | 0.060862 | -0.055978 | 0.38168 | -0.5527 | 0.018597 | -0.10407 | 0.1885 | -0.15258 | -0.48309 | -0.12872 | -0.11723 | -0.0021126 | 2.1207 | 4.4381 | 4.241 | 3.965 | -999 | -999 | 0.129 | 0.108 | 0.119 | 0.098 | -999 | 69
2003-04-25 04:00 | 0.0093 | -78.146 | -10.981 | 0.047 | 0.1065 | 2.8501 | 374.835 | 7.4041 | 0.36794 | 7.4556 | 0.38341 | 6.7432 | 0.40048 | 2.1271 | 192.988 | 1.6217 | 0.089655 | -999 | 0.038612 | -4.58 | -0.99916 | 95.542 | -0.25405 | -0.20644 | 0.066436 | -0.055063 | 0.25888 | -0.54611 | 0.025665 | -0.093523 | 0.23747 | -0.14397 | -0.45021 | -0.083861 | -0.092909 | -0.010874 | 0.30857 | 4.4198 | 4.2258 | 3.9603 | -999 | -999 | 0.127 | 0.108 | 0.119 | 0.098 | -999 | 69
2003-04-25 04:30 | 0.1566 | -71.646 | -12.617 | -0.423 | 0.1582 | 2.7916 | 375.625 | 6.2996 | 0.3888 | 6.139 | 0.41127 | 3.978 | 0.4668 | 2.0933 | 208.272 | 1.4225 | 0.081989 | -999 | 0.040511 | -4.7261 | -1.3074 | 95.5606 | -0.24715 | -0.19905 | 0.079965 | -0.045138 | 0.11829 | -0.5305 | 0.048809 | -0.067375 | 0.28608 | -0.03487 | -0.35317 | 0.033665 | -0.027404 | -0.046025 | -1.1759 | 4.3999 | 4.2118 | 3.9501 | -999 | -999 | 0.126 | 0.108 | 0.119 | 0.098 | -999 | 69
2003-04-25 05:00 | -0.0148 | -65.869 | -0.191 | -0.047 | 0.0755 | 2.7503 | 376.805 | 4.5167 | 0.43346 | 4.2675 | 0.45871 | 1.3895 | 0.52297 | 1.4171 | 170.32 | 0.895 | 0.11179 | -999 | 0.04861 | -5.061 | -1.6051 | 95.5791 | -0.26071 | -0.20554 | 0.071401 | -0.058464 | 0.18925 | -0.52473 | 0.046005 | -0.069406 | 0.27215 | -0.019908 | -0.32547 | 0.060823 | -0.013239 | -0.12814 | -1.9252 | 4.3819 | 4.1959 | 3.9364 | -999 | -999 | 0.124 | 0.108 | 0.119 | 0.098 | -999 | 69
2003-04-25 05:30 | 0.1038 | -62.337 | -1.554 | -0.647 | 0.083 | 2.7627 | 377.033 | 4.6054 | 0.4324 | 3.8725 | 0.47273 | -1.1295 | 0.59208 | 1.2862 | 182.669 | 0.91625 | 0.3408 | -999 | 0.13801 | -4.1298 | -0.93433 | 95.5986 | -0.2778 | -0.21871 | 0.062325 | -0.057976 | 0.18804 | -0.52145 | 0.034038 | -0.083611 | 0.25238 | -0.035838 | -0.33347 | 0.047227 | -0.024651 | -0.32271 | -2.501 | 4.3666 | 4.1816 | 3.9102 | -999 | -999 | 0.123 | 0.108 | 0.119 | 0.098 | -999 | 69
2003-04-25 06:00 | 0.4205 | -59.429 | -11.205 | -0.551 | 0.0929 | 2.7251 | 378.527 | 3.7631 | 0.45464 | 3.0575 | 0.49573 | -2.3523 | 0.65763 | 1.5704 | 192.039 | 1.2333 | 3.1129 | -999 | 1.3994 | -2.5149 | -0.9778 | 95.6178 | -0.29983 | -0.23397 | 0.064998 | -0.033563 | 0.22295 | -0.52984 | 0.034756 | -0.1002 | 0.23514 | -0.015948 | -0.35967 | -0.002729 | -0.056581 | -0.58498 | -2.857 | 4.3522 | 4.1667 | 3.8815 | -999 | -999 | 0.122 | 0.108 | 0.119 | 0.098 | -999 | 69
2003-04-25 06:30 | 0.1382 | -52.17 | -7.712 | 1.193 | 0.07 | 2.7447 | 378.177 | 3.5824 | 0.46071 | 2.7497 | 0.50725 | -2.6086 | 0.68193 | 1.7704 | 197.916 | 1.3029 | 18.4837 | -999 | 9.8512 | 7.3805 | -0.11638 | 95.6378 | -0.32148 | -0.24884 | 0.078378 | 0.015142 | 0.29654 | -0.54867 | 0.0096722 | -0.12136 | 0.22056 | -0.097391 | -0.39326 | -0.059147 | -0.091148 | -0.71483 | -3.0669 | 4.3376 | 4.1522 | 3.8156 | -999 | -999 | 0.121 | 0.108 | 0.119 | 0.098 | -999 | 69
2003-04-25 07:00 | -0.0177 | -38.54 | 0.639 | -0.066 | 0.0803 | 2.7299 | 377.156 | 3.2785 | 0.46979 | 2.9386 | 0.50933 | -2.3443 | 0.69005 | 1.4038 | 188.767 | 1.2479 | 56.5223 | -999 | 33.6143 | 38.8049 | 3.4459 | 95.661 | -0.33634 | -0.26259 | 0.069437 | 0.006275 | 0.22136 | -0.58025 | 0.0018676 | -0.13983 | 0.19909 | -0.12577 | -0.44517 | -0.1102 | -0.12555 | -0.76462 | -2.9728 | 4.3243 | 4.1361 | 3.7611 | -999 | -999 | 0.12 | 0.108 | 0.119 | 0.098 | -999 | 69
2003-04-25 07:30 | 0.4573 | -8.251 | -0.581 | 1.647 | 0.0921 | 2.8128 | 377.163 | 4.7592 | 0.43169 | 3.7697 | 0.49167 | -1.4687 | 0.68212 | 0.93792 | 185.43 | 0.99125 | 125.831 | -999 | 78.7256 | 86.5351 | 7.4539 | 95.6656 | -0.34843 | -0.26856 | 0.059121 | -0.0047733 | 0.18644 | -0.60367 | -0.017253 | -0.15542 | 0.17767 | -0.14374 | -0.4918 | -0.15976 | -0.15436 | -0.72816 | -2.6071 | 4.3106 | 4.1185 | 3.8174 | -999 | -999 | 0.119 | 0.108 | 0.119 | 0.099 | -999 | 69
2003-04-25 08:00 | 0.1284 | 30.562 | 6.326 | 11.189 | 0.2417 | 2.8158 | 376.668 | 6.6978 | 0.38195 | 6.5484 | 0.41512 | 0.77668 | 0.63918 | 1.0746 | 204.441 | 0.7175 | 222.327 | -999 | 137.183 | 141.574 | 12.0853 | 95.6869 | -0.35698 | -0.27936 | 0.047092 | -0.020382 | 0.18429 | -0.61609 | -0.027642 | -0.16604 | 0.14718 | -0.16031 | -0.53601 | -0.22742 | -0.1942 | -0.60412 | -1.9203 | 4.2978 | 4.0998 | 3.8448 | -999 | -999 | 0.119 | 0.108 | 0.119 | 0.099 | -999 | 69
2003-04-25 08:30 | -0.7169 | 101.248 | 31.464 | 12.786 | 0.2288 | 2.7784 | 373.883 | 8.7773 | 0.33191 | 9.4515 | 0.33544 | 5.9399 | 0.45244 | 1.685 | 248.539 | 1.2308 | 331.187 | -999 | 197.905 | 204.418 | 16.8779 | 95.7026 | -0.36783 | -0.29614 | 0.0086438 | -0.08661 | 0.15281 | -0.62132 | -0.056297 | -0.19213 | 0.10793 | -0.21021 | -0.65233 | -0.38536 | -0.2841 | -0.37845 | 0.21772 | 4.2849 | 4.0786 | 3.8779 | -999 | -999 | 0.119 | 0.108 | 0.119 | 0.099 | -999 | 69
2003-04-25 09:00 | -1.2679 | 157.201 | 63.535 | 15.619 | 0.3116 | 2.68 | 372.709 | 9.8586 | 0.30277 | 10.5743 | 0.30456 | 9.9226 | 0.32209 | 2.2521 | 262.561 | 1.8079 | 443.797 | -999 | 257.776 | 264.678 | 19.673 | 95.7252 | -0.35228 | -0.28295 | 0.011744 | -0.091118 | 0.20661 | -0.66136 | -0.053208 | -0.20047 | 0.092346 | -0.18354 | -0.74869 | -0.50538 | -0.3455 | -0.18671 | 3.5413 | 4.2702 | 4.0572 | 3.8623 | -999 | -999 | 0.119 | 0.108 | 0.119 | 0.099 | -999 | 69
2003-04-25 09:30 | -1.5706 | 212.035 | 114.571 | 22.768 | 0.3202 | 2.6753 | 372.575 | 10.0738 | 0.30035 | 10.7474 | 0.30236 | 11.1114 | 0.29758 | 2.2733 | 271.738 | 1.8867 | 562.862 | -999 | 320.441 | 328.561 | 23.257 | 95.7309 | -0.31271 | -0.25752 | 0.032559 | -0.073868 | 0.34951 | -0.61348 | -0.023772 | -0.17244 | 0.11373 | -0.11879 | -0.68696 | -0.42855 | -0.2927 | -0.032588 | 5.4264 | 4.2601 | 4.0394 | 3.8317 | -999 | -999 | 0.119 | 0.108 | 0.119 | 0.099 | -999 | 69
2003-04-25 10:00 | -2.5008 | 266.048 | 187.087 | 37.138 | 0.3822 | 2.7117 | 372.645 | 10.3015 | 0.2985 | 11.0031 | 0.2993 | 11.6512 | 0.28779 | 1.9487 | 273.5 | 1.6642 | 683.964 | -999 | 383.187 | 383.796 | 27.2133 | 95.7438 | -0.27855 | -0.23888 | 0.042856 | -0.072029 | 0.53997 | -0.59593 | -0.0045996 | -0.15141 | 0.13018 | -0.10568 | -0.63371 | -0.34852 | -0.24288 | 0.22658 | 6.8112 | 4.2483 | 4.0156 | 3.8191 | -999 | -999 | 0.119 | 0.108 | 0.119 | 0.099 | -999 | 69
2003-04-25 10:30 | -2.0095 | 318.807 | 200.708 | 39.564 | 0.388 | 2.7356 | 372.903 | 10.817 | 0.29158 | 11.6147 | 0.29191 | 11.8566 | 0.28652 | 1.7425 | 268.692 | 1.4138 | 811.397 | -999 | 442.937 | 434.53 | 31.5776 | 95.766 | -0.26093 | -0.23166 | 0.052677 | -0.057654 | 0.78461 | -0.56728 | 0.013564 | -0.12876 | 0.14314 | -0.057911 | -0.58325 | -0.30866 | -0.2161 | 0.60465 | 8.0405 | 4.2321 | 4.0048 | 3.8101 | -999 | -999 | 0.12 | 0.108 | 0.119 | 0.099 | -999 | 69
2003-04-25 11:00 | -1.7543 | 370.51 | 216.76 | 44.05 | 0.4115 | 2.7802 | 373.082 | 11.2996 | 0.28678 | 12.012 | 0.28857 | 12.4997 | 0.28213 | 2.4092 | 276.76 | 1.9512 | 911.302 | -999 | 497.774 | 486.134 | 36.1182 | 95.77 | -0.2244 | -0.2119 | 0.069065 | -0.041053 | 1.3913 | -0.54589 | 0.030938 | -0.11086 | 0.14219 | 0.039182 | -0.51891 | -0.23084 | -0.17315 | 1.2294 | 9.0892 | 4.2197 | 3.979 | 3.8095 | -999 | -999 | 0.12 | 0.108 | 0.119 | 0.099 | -999 | 69
2003-04-25 11:30 | -2.2889 | 415.85 | 257.819 | 51.593 | 0.518 | 2.8837 | 372.736 | 11.2698 | 0.29602 | 11.9079 | 0.29913 | 12.887 | 0.28511 | 2.7429 | 285.948 | 2.2821 | 1005.67 | -999 | 547.186 | 530.204 | 40.3349 | 95.7844 | -0.20746 | -0.20048 | 0.080631 | -0.0019418 | 2.5509 | -0.5362 | 0.033529 | -0.11174 | -0.0030853 | 0.044162 | -0.51924 | -0.19903 | -0.15162 | 1.6894 | 9.7216 | 4.2072 | 3.9618 | 3.8073 | -999 | -999 | 0.121 | 0.108 | 0.119 | 0.099 | -999 | 69
2003-04-25 12:00 | -1.5277 | 453.173 | 252.502 | 52.986 | 0.2998 | 2.9723 | 372.688 | 11.6426 | 0.29762 | 12.2445 | 0.30077 | 13.6705 | 0.27922 | 2.4642 | 243.427 | 2.1433 | 1091.45 | -999 | 592.011 | 564.867 | 43.6567 | 95.7869 | -0.20184 | -0.19666 | 0.08052 | 1.3559 | 4.4371 | -0.54773 | 0.022998 | -0.12219 | -0.1667 | 0.019682 | -0.55419 | -0.18842 | -0.13936 | 2.1139 | 10.5503 | 4.1946 | 3.9448 | 3.7915 | -999 | -999 | 0.124 | 0.108 | 0.119 | 0.099 | -999 | 69
2003-04-25 12:30 | -2.4613 | 484.844 | 294.953 | 72.493 | 0.4576 | 2.9892 | 372.67 | 11.9356 | 0.29459 | 12.5189 | 0.29749 | 14.057 | 0.27398 | 2.3496 | 207.761 | 1.9746 | 1165.52 | -999 | 630.737 | 594.693 | 45.6228 | 95.784 | -0.1922 | -0.19206 | 0.089967 | 3.5616 | 5.5902 | -0.56285 | 0.014653 | -0.13915 | -0.1862 | -0.013718 | -0.59786 | -0.16886 | -0.12166 | 4.5758 | 15.3911 | 4.185 | 3.9187 | 3.7656 | -999 | -999 | 0.126 | 0.108 | 0.119 | 0.099 | -999 | 69
2003-04-25 13:00 | -1.9077 | 509.995 | 290.038 | 70.18 | 0.2534 | 2.9886 | 372.599 | 12.2385 | 0.2905 | 12.7924 | 0.29344 | 14.9234 | 0.26362 | 2.3625 | 150.86 | 2.0362 | 1222.36 | -999 | 660.526 | 614.697 | 48.2787 | 95.785 | -0.18219 | -0.18687 | 0.085046 | 6.1114 | 6.8835 | -0.59737 | 0.0033106 | -0.1651 | -0.20138 | -0.053946 | -0.6612 | -0.1619 | -0.10665 | 5.0418 | 13.79 | 4.1806 | 3.9038 | 3.7588 | -999 | -999 | 0.127 | 0.108 | 0.119 | 0.099 | -999 | 69
2003-04-25 13:30 | -1.3916 | 528.443 | 265.119 | 69.585 | 0.2774 | 2.9675 | 372.638 | 12.8106 | 0.27901 | 13.5083 | 0.28076 | 15.4059 | 0.2539 | 1.7183 | 201.661 | 1.4683 | 1263.21 | -999 | 683.03 | 626.018 | 49.598 | 95.7721 | -0.15716 | -0.18325 | 0.088979 | 6.3896 | 5.4799 | -0.58965 | 0.0012381 | -0.16492 | -0.018135 | -0.068921 | -0.65381 | -0.12969 | -0.086315 | 4.7052 | 13.5516 | 4.1737 | 3.8952 | 3.7734 | -999 | -999 | 0.127 | 0.108 | 0.119 | 0.099 | -999 | 69.0077
2003-04-25 14:00 | -1.5043 | 537.904 | 287.069 | 78.606 | 0.4477 | 2.9734 | 372.608 | 13.4741 | 0.26968 | 14.0587 | 0.2726 | 16.0544 | 0.24534 | 2.0025 | 179.577 | 1.7254 | 1287.01 | -999 | 696.547 | 631.71 | 49.4384 | 95.7604 | -0.143 | -0.18385 | 0.086968 | 5.8854 | 7.3017 | -0.58715 | 0.0065991 | -0.16143 | 0.092932 | -0.11331 | -0.64227 | -0.098066 | -0.066179 | 4.994 | 14.2362 | 4.1737 | 3.9021 | 3.7869 | -999 | -999 | 0.13 | 0.108 | 0.119 | 0.099 | -999 | 69.0543
2003-04-25 14:30 | -1.6403 | 538.693 | 217.945 | 53.061 | 0.1981 | 2.92 | 372.351 | 14.0358 | 0.25687 | 14.6416 | 0.25971 | 16.996 | 0.23162 | 1.8596 | 163.704 | 1.5483 | 1293.16 | -999 | 699.559 | 626.183 | 49.5646 | 95.7641 | -0.13134 | -0.17553 | 0.088414 | 8.521 | 10.3586 | -0.58905 | 0.0051185 | -0.15737 | 0.37669 | -0.11509 | -0.64272 | -0.28093 | -0.060488 | 6.8245 | 17.7983 | 4.1743 | 3.8901 | 3.7942 | -999 | -999 | 0.133 | 0.108 | 0.119 | 0.099 | -999 | 73.145
2003-04-25 15:00 | -1.504 | 519.869 | 232.611 | 67.205 | 0.1719 | 2.8634 | 372.141 | 14.2324 | 0.25079 | 14.7535 | 0.25351 | 16.7404 | 0.22707 | 1.8037 | 157.789 | 1.645 | 1263.36 | -999 | 681.743 | 601.484 | 47.5189 | 95.7542 | -0.11889 | -0.17302 | 0.093289 | 14.0069 | 11.494 | -0.56397 | 0.017258 | -0.14323 | 1.0596 | -0.093823 | -0.59662 | -0.2725 | -0.03616 | 5.5186 | 14.5261 | 4.1729 | 3.8982 | 3.7981 | -999 | -999 | 0.134 | 0.108 | 0.119 | 0.099 | -999 | 74.0607
2003-04-25 15:30 | -1.4632 | 507.689 | 239.895 | 60.09 | 0.3271 | 2.8836 | 371.979 | 14.5783 | 0.24682 | 15.1026 | 0.2503 | 17.259 | 0.22397 | 2.0708 | 135.05 | 1.8154 | 1244.37 | -999 | 672.626 | 585.367 | 46.2927 | 95.7556 | -0.11231 | -0.16698 | 0.096717 | 15.7181 | 8.7988 | -0.55397 | 0.022227 | -0.13538 | 1.5405 | -0.081878 | -0.57336 | -0.30748 | -0.034234 | 6.2536 | 15.5393 | 4.1702 | 3.9156 | 3.798 | -999 | -999 | 0.134 | 0.109 | 0.119 | 0.099 | -999 | 74.9987
2003-04-25 16:00 | -1.561 | 489.063 | 198.115 | 48.26 | 0.3513 | 2.915 | 372.052 | 15.1321 | 0.24092 | 15.5889 | 0.24533 | 17.7787 | 0.22011 | 1.8796 | 179.327 | 1.6708 | 1205.1 | -999 | 652.921 | 558.049 | 44.6755 | 95.7683 | -0.10784 | -0.16313 | 0.10578 | 12.0094 | 6.6585 | -0.56646 | 0.02652 | -0.12722 | 1.757 | -0.075844 | -0.55826 | -0.30789 | -0.037418 | 8.2445 | 20.9315 | 4.1647 | 3.9039 | 3.7974 | -999 | -999 | 0.133 | 0.108 | 0.119 | 0.099 | -999 | 75
2003-04-25 16:30 | -0.8919 | 453.586 | 206.75 | 54.686 | 0.4074 | 2.9253 | 372.312 | 15.4716 | 0.23668 | 15.9653 | 0.24055 | 17.9631 | 0.21783 | 1.9246 | 181.866 | 1.6983 | 1146.86 | -999 | 622.112 | 520.126 | 40.8592 | 95.7725 | -0.10544 | -0.15978 | 0.12605 | 8.0747 | 5.3003 | -0.52523 | 0.06641 | -0.071254 | 1.6344 | 0.049828 | -0.38941 | -0.2877 | -0.03796 | 6.0171 | 15.7783 | 4.1567 | 3.9062 | 3.8068 | -999 | -999 | 0.134 | 0.109 | 0.119 | 0.099 | -999 | 75.0087
2003-04-25 17:00 | 0.38 | 423.986 | 226.405 | 61.221 | 0.4645 | 2.9165 | 372.307 | 15.626 | 0.23364 | 16.0753 | 0.2381 | 17.3054 | 0.22308 | 2.1742 | 199.242 | 1.8487 | 1080.72 | -999 | 586.565 | 481.835 | 38.0863 | 95.7762 | -0.13184 | -0.17417 | 0.11367 | 5.9716 | 4.5839 | -0.52534 | 0.069959 | -0.066697 | 1.2344 | 0.060597 | -0.38029 | -0.34299 | -0.078557 | 7.2094 | 21.0113 | 4.1611 | 3.9378 | 3.8208 | -999 | -999 | 0.137 | 0.109 | 0.119 | 0.099 | -999 | 75
2003-04-25 17:30 | 0.2 | 380.937 | 184.589 | 46.563 | 0.4168 | 2.9544 | 372.433 | 16.0256 | 0.23055 | 16.4961 | 0.23477 | 17.9511 | 0.2192 | 2.67 | 176.427 | 2.2062 | 993.998 | -999 | 539.537 | 433.088 | 35.473 | 95.7928 | -0.13988 | -0.18456 | 0.097484 | 5.6889 | 4.2751 | -0.56533 | 0.011552 | -0.1351 | 0.75966 | -0.015731 | -0.56402 | -0.37986 | -0.087176 | 6.8053 | 17.0739 | 4.1765 | 3.9452 | 3.8241 | -999 | -999 | 0.138 | 0.109 | 0.119 | 0.099 | -999 | 75
2003-04-25 18:00 | -0.046 | 329.307 | 139.854 | 35.688 | 0.3783 | 2.9525 | 372.181 | 15.9885 | 0.2309 | 16.454 | 0.23495 | 18.2085 | 0.21335 | 2.8925 | 201.202 | 2.3604 | 892.992 | -999 | 485.086 | 382.853 | 31.3598 | 95.7965 | -0.11268 | -0.16111 | 0.12426 | 5.2112 | 4.3396 | -0.5354 | 0.043779 | -0.10072 | 0.759 | 0.031681 | -0.46466 | -0.32148 | -0.049057 | 8.1712 | 18.7322 | 4.1962 | 3.9479 | 3.8421 | -999 | -999 | 0.139 | 0.109 | 0.119 | 0.099 | -999 | 75
2003-04-25 18:30 | -0.1415 | 275.628 | 131.128 | 40.878 | 0.4624 | 2.9284 | 371.989 | 15.9571 | 0.22988 | 16.3562 | 0.23466 | 17.7596 | 0.2164 | 2.8146 | 275.927 | 2.3087 | 785.623 | -999 | 429.726 | 327.598 | 27.6389 | 95.8129 | -0.14214 | -0.18264 | 0.10855 | 5.9943 | 4.9469 | -0.53214 | 0.057405 | -0.077005 | 0.77297 | 0.046114 | -0.39864 | -0.37218 | -0.096998 | 5.5805 | 14.574 | 4.2196 | 3.947 | 3.8513 | -999 | -999 | 0.14 | 0.109 | 0.119 | 0.099 | -999 | 75
2003-04-25 19:00 | -0.2003 | 219.2 | 75.403 | 21.804 | 0.4457 | 2.9792 | 372.003 | 15.9794 | 0.23278 | 16.391 | 0.23778 | 17.1475 | 0.22733 | 3.0546 | 293.408 | 2.4579 | 668.664 | -999 | 367.447 | 266.631 | 23.263 | 95.8392 | -0.15395 | -0.19361 | 0.098242 | 6.3164 | 4.4852 | -0.55889 | 0.029342 | -0.10841 | 0.62459 | 0.018668 | -0.47705 | -0.36665 | -0.088524 | 5.4646 | 14.9097 | 4.2372 | 3.9475 | 3.8514 | -999 | -999 | 0.14 | 0.109 | 0.119 | 0.099 | -999 | 75
2003-04-25 19:30 | 0.0887 | 164.165 | 52.573 | 25.084 | 0.4387 | 2.9704 | 372.246 | 15.7753 | 0.23485 | 16.1354 | 0.23982 | 17.2241 | 0.22473 | 2.8388 | 241.83 | 2.3179 | 546.498 | -999 | 302.062 | 209.407 | 19.2707 | 95.85 | -0.15997 | -0.19182 | 0.09698 | 5.4114 | 3.9604 | -0.57941 | 0.019249 | -0.12002 | 0.5951 | 0.030656 | -0.48388 | -0.35118 | -0.081729 | 5.9809 | 16.4831 | 4.2514 | 3.9472 | 3.8476 | -999 | -999 | 0.14 | 0.109 | 0.119 | 0.099 | -999 | 75
2003-04-25 20:00 | 0.2363 | 113.044 | 19.337 | 19.937 | 0.404 | 2.9736 | 372.39 | 15.7774 | 0.23449 | 16.1395 | 0.23983 | 17.0251 | 0.22703 | 2.7246 | 275.205 | 2.1804 | 429.437 | -999 | 241.238 | 155.775 | 14.8886 | 95.885 | -0.12979 | -0.16831 | 0.12364 | 4.1834 | 3.5066 | -0.53157 | 0.049216 | -0.087287 | 0.62243 | 0.0030712 | -0.39231 | -0.25954 | -0.018213 | 4.26 | 11.9667 | 4.2614 | 3.9493 | 3.8531 | -999 | -999 | 0.141 | 0.11 | 0.119 | 0.099 | -999 | 75
2003-04-25 20:30 | 0.2735 | 57.633 | -6.968 | 9.664 | 0.319 | 2.9703 | 372.763 | 15.4954 | 0.23753 | 15.8245 | 0.24351 | 16.6454 | 0.23012 | 2.6325 | 315.469 | 2.0758 | 310.724 | -999 | 179.071 | 103.299 | 11.5098 | 95.9132 | -0.11152 | -0.14504 | 0.14928 | 3.4819 | 3.1791 | -0.48454 | 0.066393 | -0.069868 | 0.59238 | 0.081236 | -0.35948 | -0.14029 | 0.022752 | 3.7284 | 10.9652 | 4.2688 | 3.9489 | 3.8587 | -999 | -999 | 0.141 | 0.11 | 0.119 | 0.099 | -999 | 73.7467
2003-04-25 21:00 | 0.2903 | 4.76 | -21.419 | 5.011 | 0.2378 | 3.0192 | 373.873 | 14.9729 | 0.24695 | 15.2878 | 0.25323 | 15.3717 | 0.25023 | 2.5971 | 313.361 | 2.0004 | 169.706 | -999 | 120.284 | 43.9907 | 7.9211 | 95.9378 | -0.11692 | -0.13852 | 0.16814 | 2.9655 | 2.8643 | -0.48278 | 0.10816 | -0.02494 | 0.57657 | 0.13923 | -0.27044 | 0.042306 | -0.0031969 | 3.2114 | 10.0085 | 4.2716 | 3.9503 | 3.8542 | -999 | -999 | 0.14 | 0.11 | 0.119 | 0.099 | -999 | 69
2003-04-25 21:30 | 0.4646 | -40.227 | -30.295 | 2.772 | 0.2287 | 3.1929 | 374.176 | 14.1579 | 0.27109 | 14.4221 | 0.2782 | 14.1325 | 0.28019 | 2.3196 | 310.01 | 1.6608 | 99.6436 | -999 | 63.8601 | 21.7954 | 3.7984 | 95.9779 | -0.12767 | -0.13996 | 0.17585 | 2.497 | 2.4796 | -0.48458 | 0.10923 | -0.02305 | 0.58942 | 0.1384 | -0.27959 | 0.033508 | -0.011864 | 2.3889 | 7.1508 | 4.2733 | 3.9485 | 3.8516 | -999 | -999 | 0.14 | 0.11 | 0.119 | 0.099 | -999 | 69
2003-04-25 22:00 | 0.6861 | -59.002 | -42.825 | 1.913 | 0.2605 | 3.2641 | 374.674 | 12.9264 | 0.296 | 13.0676 | 0.30539 | 12.1753 | 0.31852 | 2.4413 | 306.99 | 1.6708 | 36.6113 | -999 | 24.4147 | 7.8056 | 0.37019 | 96.0239 | -0.13323 | -0.13154 | 0.18815 | 1.9629 | 1.9759 | -0.46332 | 0.1164 | -0.016856 | 0.48269 | 0.052575 | -0.26283 | 0.066565 | 0.0047689 | 1.3958 | 4.2695 | 4.2725 | 3.9479 | 3.8507 | -999 | -999 | 0.139 | 0.11 | 0.119 | 0.099 | -999 | 69
2003-04-25 22:30 | 0.6047 | -64.905 | -28.882 | -0.649 | 0.1957 | 3.3575 | 375.593 | 11.5226 | 0.32719 | 11.5753 | 0.33863 | 10.6524 | 0.35774 | 2.5767 | 303.976 | 1.8075 | 9.3499 | -999 | 5.4597 | -0.96174 | -1.0884 | 96.0765 | -0.14861 | -0.13924 | 0.18795 | 1.394 | 1.5184 | -0.45983 | 0.10647 | -0.018133 | 0.35149 | 0.0016154 | -0.27032 | 0.052827 | -0.0026368 | 0.88166 | 3.6234 | 4.2734 | 3.9458 | 3.8425 | -999 | -999 | 0.138 | 0.11 | 0.119 | 0.099 | -999 | 69
2003-04-25 23:00 | 1.1246 | -63.99 | -43.626 | -0.85 | 0.2289 | 3.5255 | 376.198 | 10.4939 | 0.36698 | 10.4698 | 0.38305 | 9.0244 | 0.41299 | 2.3687 | 287.645 | 1.5817 | 1.1706 | -999 | 0.60471 | -4.3422 | -1.2515 | 96.1105 | -0.16304 | -0.1428 | 0.16861 | 0.84464 | 0.98906 | -0.46212 | 0.099915 | -0.025257 | 0.22587 | 0.0029073 | -0.27255 | 0.07595 | 0.0074788 | 0.011348 | 0.714 | 4.2739 | 3.9437 | 3.8415 | -999 | -999 | 0.137 | 0.11 | 0.119 | 0.099 | -999 | 69
2003-04-25 23:30 | 0.5339 | -63.94 | -22.475 | -0.682 | 0.1956 | 3.7111 | 376.563 | 9.9183 | 0.40171 | 9.8521 | 0.41995 | 7.711 | 0.47086 | 2.4204 | 285.649 | 1.6496 | 0.19576 | -999 | 0.07044 | -4.2662 | -0.93408 | 96.1506 | -0.17863 | -0.15156 | 0.16 | 0.30199 | 0.52813 | -0.46467 | 0.092089 | -0.033715 | 0.14348 | -0.084908 | -0.28485 | 0.061396 | 0.00041815 | -0.48405 | -0.11075 | 4.2758 | 3.939 | 3.8311 | -999 | -999 | 0.136 | 0.11 | 0.119 | 0.099 | -999 | 69
2003-04-26 | 1.0156 | -64.59 | -40.196 | -1.237 | 0.2302 | 3.7495 | 377.218 | 8.9528 | 0.43288 | 8.9105 | 0.45129 | 6.8403 | 0.50311 | 2.4171 | 256.02 | 1.6442 | 0.11669 | -999 | 0.040118 | -4.5948 | -1.2025 | 96.1884 | -0.19934 | -0.16091 | 0.15154 | -0.095505 | 0.19586 | -0.48493 | 0.079448 | -0.048647 | 0.16913 | -0.097666 | -0.32452 | 0.018252 | -0.026892 | -0.55896 | -0.78355 | 4.2731 | 3.9344 | 3.8245 | -999 | -999 | 0.135 | 0.11 | 0.12 | 0.099 | -999 | 69
2003-04-26 00:30 | 0.9666 | -64.649 | -46.527 | 0.834 | 0.2676 | 3.8543 | 377.552 | 8.3119 | 0.46364 | 8.2255 | 0.48422 | 6.0746 | 0.54424 | 2.4238 | 261.322 | 1.6154 | 0.12995 | -999 | 0.039031 | -4.0673 | -0.76879 | 96.2256 | -0.20929 | -0.16784 | 0.14703 | -0.35702 | 0.016705 | -0.49351 | 0.07202 | -0.053976 | 0.29152 | -0.060349 | -0.34176 | -0.0035791 | -0.041061 | -0.031067 | -0.53109 | 4.2614 | 3.9276 | 3.815 | -999 | -999 | 0.135 | 0.11 | 0.12 | 0.099 | -999 | 69
2003-04-26 01:00 | 1.2551 | -67.056 | -68.157 | -4.497 | 0.4431 | 3.8835 | 377.257 | 8.4047 | 0.46422 | 8.3394 | 0.48508 | 6.3916 | 0.5447 | 2.7429 | 260.732 | 1.9129 | 0.14815 | -999 | 0.03705 | -3.6665 | -0.40306 | 96.2701 | -0.22251 | -0.1774 | 0.13529 | -0.11746 | 0.16956 | -0.50823 | 0.055627 | -0.075054 | 0.26864 | -0.002374 | -0.40158 | -0.078424 | -0.084258 | -0.060349 | -0.16048 | 4.243 | 3.9186 | 3.8007 | -999 | -999 | 0.134 | 0.11 | 0.12 | 0.099 | -999 | 69
2003-04-26 01:30 | 0.5803 | -71.485 | -44.192 | -1.201 | 0.3632 | 4.2084 | 376.116 | 8.3085 | 0.50281 | 8.4119 | 0.51885 | 7.4566 | 0.54662 | 3.7104 | 277.939 | 2.7796 | 0.18001 | -999 | 0.035794 | -3.1888 | -0.21333 | 96.2954 | -0.23441 | -0.18713 | 0.12563 | -0.12277 | 0.27652 | -0.51602 | 0.043514 | -0.092734 | -0.076708 | -0.10013 | -0.46599 | -0.17828 | -0.1433 | -0.037615 | 2.5484 | 4.2236 | 3.9067 | 3.786 | -999 | -999 | 0.133 | 0.11 | 0.12 | 0.099 | -999 | 69
2003-04-26 02:00 | 0.5474 | -71.48 | -37.751 | -1.493 | 0.2839 | 4.3827 | 375.699 | 7.7345 | 0.54131 | 7.8864 | 0.56004 | 7.223 | 0.57635 | 3.2383 | 272.776 | 2.3729 | 0.12741 | -999 | 0.036272 | -3.513 | -0.45418 | 96.3184 | -0.23135 | -0.18201 | 0.1278 | -0.11602 | 0.28433 | -0.52426 | 0.050737 | -0.087057 | 0.052469 | -0.10356 | -0.45667 | -0.17625 | -0.14116 | -0.030467 | 2.0023 | 4.2045 | 3.8945 | 3.7836 | -999 | -999 | 0.132 | 0.11 | 0.12 | 0.099 | -999 | 69
2003-04-26 02:30 | 0.0436 | -71.513 | -12.461 | -0.943 | 0.1153 | 4.509 | 375.113 | 7.285 | 0.57164 | 7.3989 | 0.58923 | 6.5478 | 0.60996 | 2.4946 | 258.29 | 1.8054 | 0.10381 | -999 | 0.0387 | -3.8671 | -0.48358 | 96.3311 | -0.21659 | -0.17062 | 0.13623 | -0.10346 | 0.26242 | -0.51543 | 0.059457 | -0.07282 | 0.082274 | -0.10001 | -0.41807 | -0.10627 | -0.10148 | -0.030044 | 0.85571 | 4.1853 | 3.884 | 3.7752 | -999 | -999 | 0.13 | 0.11 | 0.12 | 0.099 | -999 | 69
2003-04-26 03:00 | -0.025 | -66.331 | -6.856 | -0.561 | 0.1742 | 4.4683 | 375.39 | 6.7624 | 0.58649 | 6.6651 | 0.61125 | 5.0336 | 0.63735 | 1.4729 | 200.06 | 1.1979 | 0.078093 | -999 | 0.039922 | -4.3497 | -0.83475 | 96.3444 | -0.20798 | -0.16403 | 0.14426 | -0.092092 | 0.2117 | -0.49845 | 0.068651 | -0.065168 | 0.093074 | 0.019177 | -0.36809 | -0.023241 | -0.050802 | -0.032722 | -0.72466 | 4.1658 | 3.8746 | 3.7691 | -999 | -999 | 0.129 | 0.11 | 0.12 | 0.099 | -999 | 69
2003-04-26 03:30 | 0.0114 | -56.933 | -4.173 | -0.493 | 0.1032 | 4.2304 | 378.651 | 4.1743 | 0.65559 | 4.0335 | 0.6829 | 2.6056 | 0.71752 | 2.405 | 177.641 | 1.9075 | 0.099198 | -999 | 0.040806 | -4.2961 | -1.7143 | 96.3445 | -0.21386 | -0.16755 | 0.13986 | -0.09472 | 0.19857 | -0.46851 | 0.079784 | -0.059031 | -0.03214 | 0.04279 | -0.32407 | 0.033255 | -0.021679 | -0.044018 | -1.2233 | 4.1476 | 3.8643 | 3.7572 | -999 | -999 | 0.128 | 0.11 | 0.12 | 0.099 | -999 | 69
2003-04-26 04:00 | 0.0261 | -56.595 | -0.66 | -0.066 | 0.0643 | 4.2136 | 378.688 | 3.3772 | 0.68736 | 2.955 | 0.72614 | 1.662 | 0.74454 | 1.415 | 184.405 | 1.4283 | 0.12848 | -999 | 0.042724 | -3.265 | -0.54629 | 96.3357 | -0.22734 | -0.17691 | 0.13234 | -0.1016 | 0.1849 | -0.4614 | 0.079319 | -0.068797 | -0.066627 | 0.028545 | -0.34327 | 0.0058662 | -0.040147 | -0.11016 | -1.6509 | 4.1303 | 3.8541 | 3.7397 | -999 | -999 | 0.127 | 0.11 | 0.12 | 0.099 | -999 | 69
2003-04-26 04:30 | 0.1712 | -55.467 | -4.516 | -1.231 | 0.0618 | 4.2121 | 378.869 | 3.2491 | 0.69434 | 2.5022 | 0.7458 | -0.3144 | 0.78778 | 1.1325 | 186.494 | 1.3196 | 0.11155 | -999 | 0.043278 | -3.1969 | -0.5609 | 96.3275 | -0.23848 | -0.18376 | 0.13074 | -0.10456 | 0.16964 | -0.46919 | 0.074284 | -0.07184 | -0.066708 | 0.03979 | -0.33148 | 0.01802 | -0.037757 | -0.2312 | -2.1644 | 4.1158 | 3.8448 | 3.718 | -999 | -999 | 0.125 | 0.11 | 0.12 | 0.099 | -999 | 69
2003-04-26 05:00 | 0.0914 | -54.716 | -0.028 | -0.143 | 0.0397 | 4.2004 | 379.653 | 3.2487 | 0.69525 | 2.2282 | 0.75501 | -1.6662 | 0.82047 | 1.4421 | 181.716 | 1.1062 | 0.14544 | -999 | 0.050467 | -3.389 | -0.84098 | 96.3301 | -0.25095 | -0.19444 | 0.12741 | -0.10869 | 0.15723 | -0.4835 | -0.067576 | -0.086689 | -0.074319 | 0.037331 | -0.34821 | -0.0084523 | -0.055688 | -0.46948 | -2.531 | 4.0987 | 3.8362 | 3.6854 | -999 | -999 | 0.124 | 0.111 | 0.12 | 0.099 | -999 | 69
2003-04-26 05:30 | 0.0972 | -54.318 | -1.297 | 0.147 | 0.046 | 4.1564 | 380.477 | 2.7171 | 0.71113 | 1.9405 | 0.76348 | -2.5101 | 0.8458 | 1.0617 | 181.653 | 0.9825 | 0.49359 | -999 | 0.2159 | -3.3107 | -0.71878 | 96.3282 | -0.26763 | -0.20753 | 0.11739 | -0.11737 | 0.14289 | -0.5017 | -0.19139 | -0.10139 | -0.09518 | 0.016465 | -0.3779 | -0.042541 | -0.082836 | -0.6464 | -2.893 | 4.083 | 3.8247 | 3.6184 | -999 | -999 | 0.123 | 0.111 | 0.12 | 0.099 | -999 | 69
2003-04-26 06:00 | 0.0105 | -50.599 | -3.278 | -0.366 | 0.064 | 4.1642 | 379.667 | 2.5415 | 0.71979 | 1.5073 | 0.78581 | -2.843 | 0.86353 | 1.8154 | 159.509 | 1.2733 | 4.3066 | -999 | 2.5717 | -0.58132 | -0.49412 | 96.3245 | -0.27981 | -0.21757 | 0.14531 | -0.10247 | 0.14602 | -0.50923 | -0.15576 | -0.11665 | -0.080377 | 0.021345 | -0.38625 | -0.073836 | -0.097476 | -0.80748 | -3.1965 | 4.073 | 3.8124 | 3.499 | -999 | -999 | 0.122 | 0.111 | 0.12 | 0.099 | -999 | 69
2003-04-26 06:30 | -0.156 | -42.269 | -0.955 | -0.135 | 0.0387 | 4.1621 | 378.581 | 2.5953 | 0.71527 | 1.8685 | 0.77214 | -3.0482 | 0.86857 | 2.0121 | 152.681 | 1.2196 | 22.8372 | -999 | 13.3168 | 12.5132 | 0.92179 | 96.3415 | -0.28619 | -0.22073 | 0.12734 | -0.11713 | 0.11528 | -0.51817 | 0.0045088 | -0.124 | -0.1001 | -0.026584 | -0.40708 | -0.093643 | -0.11016 | -0.87559 | -3.3293 | 4.061 | 3.8014 | 3.5235 | -999 | -999 | 0.121 | 0.111 | 0.12 | 0.099 | -999 | 69
2003-04-26 07:00 | -0.6502 | -27.441 | 4.37 | 1.192 | 0.0473 | 4.0761 | 378.476 | 2.7592 | 0.69568 | 2.526 | 0.73305 | -3.0421 | 0.87291 | 0.64542 | 106.056 | 0.34667 | 66.7642 | -999 | 41.3173 | 46.0455 | 3.9554 | 96.3469 | -0.29645 | -0.2307 | 0.11714 | -0.127 | 0.07567 | -0.53401 | 0.0049681 | -0.13297 | -0.091187 | -0.062415 | -0.42457 | -0.12921 | -0.13334 | -0.8724 | -3.1827 | 4.0504 | 3.7902 | 3.5691 | -999 | -999 | 0.12 | 0.111 | 0.12 | 0.099 | -999 | 69
2003-04-26 07:30 | 2.3303 | 6.437 | -1.835 | -8.744 | 0.1836 | 4.0091 | 380.982 | 3.1941 | 0.67467 | 2.1318 | 0.72663 | -2.208 | 0.87516 | 0.37208 | 177.65 | 0.35458 | 147.871 | -999 | 93.5633 | 97.4987 | 7.3245 | 96.3368 | -0.30374 | -0.23724 | 0.11504 | -0.12019 | -0.0020273 | -0.52741 | -0.20599 | -0.14179 | 0.094225 | -0.086639 | -0.45596 | -0.16573 | -0.15433 | -0.76648 | -2.58 | 4.0338 | 3.7791 | 3.6374 | -999 | -999 | 0.12 | 0.111 | 0.12 | 0.099 | -999 | 69
2003-04-26 08:00 | -0.1553 | 54.759 | 26.048 | -0.017 | 0.2289 | 4.3608 | 380.539 | 3.7774 | 0.69227 | 4.2151 | 0.69948 | 0.078806 | 0.86607 | 0.94708 | 285.06 | 0.53917 | 238.104 | -999 | 143.392 | 144.189 | 11.4346 | 96.3235 | -0.31009 | -0.24194 | 0.10739 | -0.1318 | 0.0027819 | -0.55487 | -0.1473 | -0.15229 | 0.042608 | -0.06217 | -0.49955 | -0.22987 | -0.19079 | -0.60668 | -1.6901 | 4.0267 | 3.7599 | 3.7414 | -999 | -999 | 0.12 | 0.111 | 0.12 | 0.099 | -999 | 69
2003-04-26 08:30 | -1.0062 | 104.326 | 61.654 | 5.43 | 0.2392 | 5.0797 | 374.137 | 4.8901 | 0.73447 | 5.5833 | 0.73825 | 4.6091 | 0.77094 | 1.6529 | 300.707 | 1.3 | 329.941 | -999 | 188.581 | 191.781 | 15.001 | 96.3097 | -0.32018 | -0.25146 | 0.089463 | -0.15439 | 0.026033 | -0.57226 | -0.01916 | -0.17073 | 0.010679 | -0.18967 | -0.61201 | -0.37609 | -0.27238 | -0.26648 | 1.4503 | 4.0114 | 3.7412 | 3.7613 | -999 | -999 | 0.12 | 0.111 | 0.12 | 0.099 | -999 | 69
2003-04-26 09:00 | -2.3257 | 163.098 | 132.9 | 12.625 | 0.2842 | 5.1558 | 373.617 | 5.4489 | 0.7205 | 6.1333 | 0.72608 | 5.9557 | 0.72178 | 1.6871 | 303.079 | 1.3842 | 452.429 | -999 | 255.936 | 261.177 | 19.1416 | 96.2838 | -0.29816 | -0.23222 | 0.096071 | -0.14795 | 0.090793 | -0.58184 | -0.0023445 | -0.16043 | 0.019668 | -0.18397 | -0.6178 | -0.37855 | -0.26607 | -0.093338 | 3.2486 | 3.9969 | 3.7256 | 3.7248 | -999 | -999 | 0.12 | 0.111 | 0.12 | 0.1 | -999 | 69
2003-04-26 09:30 | -2.1181 | 222.755 | 140.05 | 12.834 | 0.3141 | 5.1565 | 373.543 | 6.0784 | 0.69641 | 6.7231 | 0.7027 | 7.1311 | 0.67476 | 1.3658 | 219.169 | 1.1887 | 588.599 | -999 | 328.685 | 334.418 | 23.2294 | 96.2616 | -0.26427 | -0.21047 | 0.11417 | -0.13715 | 0.26677 | -0.54214 | 0.021011 | -0.13153 | 0.054505 | -0.13706 | -0.56508 | -0.30787 | -0.22176 | 0.035943 | 4.042 | 3.9835 | 3.7102 | 3.674 | -999 | -999 | 0.12 | 0.111 | 0.12 | 0.1 | -999 | 69
2003-04-26 10:00 | -2.8295 | 280.363 | 201.243 | 29.757 | 0.2643 | 5.1622 | 374.212 | 6.6361 | 0.67639 | 7.2802 | 0.68014 | 8.2035 | 0.63337 | 1.2425 | 134.925 | 1.1492 | 719.011 | -999 | 397.14 | 394.695 | 27.9259 | 96.2412 | -0.24682 | -0.20107 | 0.11861 | -0.13589 | 0.40241 | -0.53498 | 0.026749 | -0.12249 | 0.081905 | -0.051081 | -0.55273 | -0.27746 | -0.20036 | 0.23123 | 4.8438 | 3.9713 | 3.7018 | 3.6463 | -999 | -999 | 0.121 | 0.111 | 0.12 | 0.1 | -999 | 69
2003-04-26 10:30 | -2.939 | 324.832 | 199.227 | 26.914 | 0.2912 | 5.1392 | 375.202 | 7.5214 | 0.63945 | 8.3323 | 0.63717 | 8.7491 | 0.61269 | 1.3546 | 114.942 | 1.2104 | 834.5 | -999 | 449.24 | 438.883 | 31.7118 | 96.2185 | -0.23623 | -0.19906 | 0.12102 | -0.13008 | 0.59858 | -0.52557 | 0.039016 | -0.11414 | 0.087357 | -0.11748 | -0.54599 | -0.27382 | -0.19381 | 0.5697 | 5.9354 | 3.9567 | 3.6778 | 3.6363 | -999 | -999 | 0.122 | 0.111 | 0.12 | 0.1 | -999 | 69
2003-04-26 11:00 | -4.0818 | 344.009 | 212.659 | 42.027 | 0.2968 | 5.0692 | 374.893 | 8.2577 | 0.60421 | 8.9071 | 0.60775 | 9.4134 | 0.57999 | 1.3479 | 124.353 | 1.2225 | 869.447 | -999 | 467.496 | 455.452 | 33.2971 | 96.2112 | -0.2007 | -0.17778 | 0.13784 | -0.11345 | 0.72608 | -0.50339 | 0.055271 | -0.099767 | 0.087657 | -0.10287 | -0.49119 | -0.20117 | -0.15293 | 1.0947 | 6.9059 | 3.943 | 3.6625 | 3.6407 | -999 | -999 | 0.123 | 0.11 | 0.12 | 0.1 | -999 | 69
2003-04-26 11:30 | -3.9861 | 372.024 | 231.667 | 34.289 | 0.3677 | 4.9442 | 372.855 | 9.1037 | 0.56235 | 9.7382 | 0.56578 | 10.4351 | 0.53719 | 1.3258 | 94.0683 | 1.1733 | 933.003 | -999 | 500.015 | 482.402 | 36.0441 | 96.1848 | -0.18434 | -0.16619 | 0.1468 | -0.10645 | 1.8573 | -0.50032 | 0.056541 | -0.097307 | 0.079105 | -0.17485 | -0.49848 | -0.18132 | -0.1358 | 1.4508 | 7.5964 | 3.9287 | 3.65 | 3.6376 | -999 | -999 | 0.122 | 0.11 | 0.12 | 0.1 | -999 | 69
2003-04-26 12:00 | -3.5787 | 435.577 | 221.094 | 45.691 | 0.2872 | 5.0089 | 372.781 | 10.0079 | 0.53882 | 10.6316 | 0.54401 | 11.9016 | 0.49753 | 1.5092 | 163.564 | 1.2758 | 1064.74 | -999 | 571.407 | 543.6 | 41.3057 | 96.1599 | -0.17957 | -0.16842 | 0.14362 | 0.11034 | 4.2422 | -0.51907 | 0.042795 | -0.117 | 0.058613 | -0.22738 | -0.55673 | -0.19402 | -0.14079 | 2.0981 | 9.4128 | 3.9156 | 3.6341 | 3.6222 | -999 | -999 | 0.122 | 0.11 | 0.12 | 0.1 | -999 | 69.0037
2003-04-26 12:30 | -3.79 | 464.672 | 264.822 | 68.987 | 0.3307 | 4.8705 | 372.432 | 11.0822 | 0.49184 | 11.5569 | 0.49877 | 13.0639 | 0.45034 | 1.5 | 120.655 | 1.3687 | 1135.88 | -999 | 609.631 | 573.42 | 43.2673 | 96.131 | -0.16781 | -0.16539 | 0.15019 | 2.3731 | 6.0228 | -0.52584 | 0.032694 | -0.13003 | 0.031235 | -0.26508 | -0.61947 | -0.43957 | -0.13786 | 4.5975 | 14.9431 | 3.9024 | 3.6108 | 3.5995 | -999 | -999 | 0.123 | 0.11 | 0.12 | 0.1 | -999 | 74.0617
2003-04-26 13:00 | -3.7437 | 480.591 | 265.365 | 67.079 | 0.2367 | 4.7739 | 372.368 | 11.7209 | 0.4642 | 12.2682 | 0.46904 | 14.4122 | 0.40919 | 1.7621 | 96.481 | 1.4646 | 1171.87 | -999 | 626.471 | 582.84 | 45.3257 | 96.1039 | -0.14792 | -0.15492 | 0.15507 | 5.6557 | 7.4146 | -0.54314 | 0.028315 | -0.14961 | 0.020458 | -0.21565 | -0.65901 | -0.46865 | -0.12328 | 5.0652 | 13.4891 | 3.89 | 3.5953 | 3.5891 | -999 | -999 | 0.124 | 0.11 | 0.12 | 0.1 | -999 | 75
2003-04-26 13:30 | -3.4388 | 505.183 | 248.921 | 66.409 | 0.3608 | 4.6509 | 372.627 | 12.6416 | 0.42737 | 13.1051 | 0.43568 | 15.3296 | 0.37834 | 1.6346 | 103.196 | 1.4054 | 1226.07 | -999 | 656.141 | 602.028 | 47.1029 | 96.078 | -0.12262 | -0.14935 | 0.1654 | 6.379 | 6.6459 | -0.54303 | 0.031347 | -0.14963 | 0.32598 | -0.23668 | -0.65672 | -0.43528 | -0.10156 | 5.4818 | 13.5944 | 3.8826 | 3.581 | 3.5919 | -999 | -999 | 0.123 | 0.11 | 0.12 | 0.1 | -999 | 75
2003-04-26 14:00 | -3.1559 | 527.885 | 253.426 | 69.16 | 0.3166 | 4.5858 | 372.496 | 13.1352 | 0.40781 | 13.4795 | 0.4153 | 15.7894 | 0.35637 | 1.9504 | 106.947 | 1.7879 | 1274.68 | -999 | 684.43 | 620.91 | 48.9873 | 96.0467 | -0.10117 | -0.1463 | 0.16945 | 6.617 | 8.6522 | -0.53727 | 0.041022 | -0.14421 | 0.75165 | -0.21836 | -0.62058 | -0.38348 | -0.073005 | 5.9412 | 14.4544 | 3.8835 | 3.5805 | 3.5974 | -999 | -999 | 0.125 | 0.11 | 0.12 | 0.1 | -999 | 75
2003-04-26 14:30 | -2.0784 | 530.646 | 226.718 | 63.105 | 0.3393 | 4.5633 | 372.4 | 13.8942 | 0.38547 | 14.3933 | 0.39009 | 16.5535 | 0.3392 | 1.6854 | 107.265 | 1.5146 | 1283.65 | -999 | 689.708 | 617.404 | 49.1758 | 96.0009 | -0.083761 | -0.138 | 0.17685 | 9.8758 | 11.8151 | -0.53666 | 0.039679 | -0.13624 | 1.1773 | -0.24036 | -0.60617 | -0.35618 | -0.053066 | 7.9186 | 18.1771 | 3.8857 | 3.5825 | 3.596 | -999 | -999 | 0.127 | 0.11 | 0.12 | 0.1 | -999 | 75
2003-04-26 15:00 | -2.6836 | 524.561 | 246.494 | 76.113 | 0.5554 | 4.4848 | 372.538 | 14.9776 | 0.35223 | 15.4317 | 0.35656 | 17.4581 | 0.31727 | 2.0017 | 96.3713 | 1.7192 | 1282.68 | -999 | 689.317 | 608.465 | 48.8159 | 95.9697 | -0.072346 | -0.13535 | 0.202 | 15.3044 | 13.3979 | -0.52495 | 0.04598 | -0.12787 | 2.2777 | -0.075299 | -0.58044 | -0.3361 | -0.051991 | 6.8515 | 15.4579 | 3.8859 | 3.5654 | 3.5931 | -999 | -999 | 0.128 | 0.111 | 0.12 | 0.1 | -999 | 75
2003-04-26 15:30 | -0.6781 | 503.511 | 239.531 | 78.304 | 0.517 | 4.4044 | 371.915 | 16.0352 | 0.32475 | 16.4694 | 0.32872 | 18.7637 | 0.29313 | 2.5646 | 77.655 | 2.2012 | 1236.99 | -999 | 663.871 | 578.083 | 46.8331 | 95.9429 | -0.064103 | -0.13154 | 0.26372 | 17.4987 | 11.0752 | -0.52619 | 0.046737 | -0.12613 | 3.3174 | -0.055492 | -0.59071 | -0.36734 | -0.066277 | 7.6725 | 17.0149 | 3.8843 | 3.5765 | 3.5922 | -999 | -999 | 0.129 | 0.111 | 0.12 | 0.1 | -999 | 75
2003-04-26 16:00 | -1.4167 | 491.56 | 222.319 | 62.652 | 0.4232 | 4.397 | 371.866 | 16.7835 | 0.31095 | 17.1096 | 0.31676 | 19.2821 | 0.28443 | 3.5146 | 86.5176 | 2.9663 | 1213.27 | -999 | 653.359 | 559.901 | 46.407 | 95.9064 | -0.048984 | -0.13284 | 0.39077 | 14.3283 | 8.9169 | -0.51753 | 0.047095 | -0.12449 | 3.6503 | -0.057318 | -0.56632 | -0.34911 | -0.057246 | 10.0798 | 22.7478 | 3.8788 | 3.5679 | 3.5964 | -999 | -999 | 0.127 | 0.111 | 0.12 | 0.1 | -999 | 75
2003-04-26 16:30 | -1.067 | 440.739 | 189.098 | 49.926 | 0.2703 | 4.4298 | 371.906 | 17.165 | 0.30603 | 17.446 | 0.31217 | 19.6529 | 0.27875 | 2.7879 | 108.717 | 2.3188 | 1111.77 | -999 | 597.326 | 501.844 | 41.0414 | 95.8817 | -0.044389 | -0.12625 | 0.58501 | 10.3015 | 7.35 | -0.4672 | 0.087455 | -0.067347 | 3.4054 | 0.044387 | -0.39626 | -0.31146 | -0.048158 | 7.7891 | 17.3541 | 3.871 | 3.5902 | 3.6035 | -999 | -999 | 0.128 | 0.111 | 0.12 | 0.1 | -999 | 75
2003-04-26 17:00 | -1.4926 | 415.885 | 164.789 | 48.98 | 0.2711 | 4.4108 | 372.146 | 17.6749 | 0.29641 | 17.9129 | 0.30277 | 19.3354 | 0.28017 | 2.2696 | 123.333 | 1.9863 | 1061.67 | -999 | 571.844 | 469.853 | 37.8682 | 95.8526 | -0.061863 | -0.13796 | 0.70432 | 8.0115 | 6.4277 | -0.48177 | 0.097617 | -0.058065 | 2.6763 | 0.054874 | -0.37895 | -0.35253 | -0.073309 | 9.0656 | 22.9644 | 3.8779 | 3.5933 | 3.6129 | -999 | -999 | 0.13 | 0.111 | 0.12 | 0.1 | -999 | 75
2003-04-26 17:30 | -1.2878 | 376.786 | 161.048 | 46.899 | 0.2981 | 4.4195 | 372.426 | 18.035 | 0.29063 | 18.2614 | 0.29681 | 19.9359 | 0.27099 | 2.0425 | 116.873 | 1.8075 | 979.118 | -999 | 528.447 | 422.692 | 34.3916 | 95.8236 | -0.07073 | -0.14618 | 0.74074 | 7.7543 | 5.9858 | -0.51478 | 0.041886 | -0.1209 | 1.9418 | -0.039266 | -0.55037 | -0.38591 | -0.080404 | 8.7625 | 19.0708 | 3.8984 | 3.5983 | 3.616 | -999 | -999 | 0.132 | 0.111 | 0.12 | 0.1 | -999 | 75
2003-04-26 18:00 | -0.6704 | 325.61 | 148.338 | 39.843 | 0.2174 | 4.3685 | 371.992 | 18.7021 | 0.27773 | 18.8234 | 0.28482 | 20.5286 | 0.25964 | 2.2508 | 112.336 | 1.91 | 878.933 | -999 | 474.281 | 372.815 | 30.4099 | 95.8038 | -0.045592 | -0.12116 | 0.80412 | 7.1386 | 5.9599 | -0.48633 | 0.074175 | -0.087051 | 1.8038 | -0.0049269 | -0.46067 | -0.33242 | -0.043936 | 10.6382 | 21.7813 | 3.9278 | 3.5993 | 3.6257 | -999 | -999 | 0.132 | 0.111 | 0.12 | 0.1 | -999 | 75
2003-04-26 18:30 | -1.2292 | 279.139 | 100.484 | 27.282 | 0.209 | 4.3203 | 371.789 | 18.833 | 0.27296 | 19.0423 | 0.27907 | 20.701 | 0.25276 | 1.8783 | 150.871 | 1.6633 | 785.585 | -999 | 427.411 | 324.709 | 26.5928 | 95.793 | -0.07197 | -0.1462 | 0.81368 | 7.5992 | 6.5279 | -0.4722 | 0.081139 | -0.068907 | 1.6749 | 0.075685 | -0.40873 | -0.39521 | -0.10384 | 7.9972 | 17.0312 | 3.9651 | 3.5973 | 3.6321 | -999 | -999 | 0.133 | 0.112 | 0.12 | 0.1 | -999 | 75
2003-04-26 19:00 | -0.7202 | 220.317 | 83.484 | 22.842 | 0.2946 | 4.3109 | 371.903 | 19.2262 | 0.26559 | 19.671 | 0.2695 | 19.9576 | 0.26287 | 1.0671 | 226.445 | 0.89 | 656.651 | -999 | 357.553 | 258.543 | 20.748 | 95.7909 | -0.084628 | -0.15771 | 0.86122 | 8.0014 | 6.0472 | -0.50698 | 0.05598 | -0.10064 | 1.5872 | 0.041612 | -0.48411 | -0.39071 | -0.095365 | 7.2666 | 16.4227 | 4.0003 | 3.5968 | 3.6351 | -999 | -999 | 0.134 | 0.112 | 0.12 | 0.1 | -999 | 75
2003-04-26 19:30 | -0.2579 | 182.469 | 50.362 | 18.924 | 0.2668 | 4.5151 | 372.47 | 18.8041 | 0.28203 | 19.3451 | 0.28464 | 20.0597 | 0.27032 | 1.82 | 229.798 | 1.4321 | 561.828 | -999 | 310.056 | 215.461 | 17.9397 | 95.7891 | -0.084866 | -0.15717 | 0.90054 | 7.1876 | 5.5441 | -0.52427 | 0.049814 | -0.10851 | 1.6511 | 0.041907 | -0.48184 | -0.37675 | -0.089574 | 7.9074 | 18.3019 | 4.0328 | 3.5964 | 3.6324 | -999 | -999 | 0.135 | 0.112 | 0.12 | 0.1 | -999 | 75
2003-04-26 20:00 | 0.0382 | 135.14 | 27.895 | 18.729 | 0.2542 | 4.5272 | 372.521 | 18.4042 | 0.28855 | 18.9402 | 0.29333 | 19.8314 | 0.27729 | 2.1621 | 245.498 | 1.7667 | 458.121 | -999 | 258.154 | 170.43 | 15.6793 | 95.7912 | -0.055792 | -0.13141 | 0.92809 | 6.0824 | 5.1159 | -0.48567 | 0.078337 | -0.074321 | 1.7097 | 0.092346 | -0.37887 | -0.2656 | -0.019623 | 6.3242 | 13.7044 | 4.0625 | 3.5967 | 3.643 | -999 | -999 | 0.136 | 0.112 | 0.12 | 0.1 | -999 | 75
2003-04-26 20:30 | 0.2055 | 70.554 | 6.623 | 10.132 | 0.2974 | 4.5162 | 372.86 | 18.5096 | 0.28577 | 19.0273 | 0.28923 | 20.1254 | 0.26893 | 1.7288 | 242.962 | 1.35 | 327.314 | -999 | 188.031 | 112.284 | 11.2805 | 95.7818 | -0.034593 | -0.10679 | 0.9427 | 5.3924 | 4.7166 | -0.46762 | 0.090035 | -0.066941 | 1.6846 | 0.14477 | -0.35527 | -0.1917 | 0.03064 | 5.5063 | 11.7427 | 4.0888 | 3.5956 | 3.6542 | -999 | -999 | 0.136 | 0.113 | 0.12 | 0.1 | -999 | 75
2003-04-26 21:00 | 0.4462 | 14.513 | -13.225 | 13.954 | 0.2669 | 4.6758 | 374.406 | 17.6213 | 0.30801 | 18.03 | 0.31286 | 18.0819 | 0.30937 | 2.5737 | 248.621 | 1.9775 | 194.695 | -999 | 127.23 | 50.448 | 8.1477 | 95.7909 | -0.034914 | -0.094053 | 0.94747 | 4.7583 | 4.3038 | -0.46523 | 0.13445 | -0.013118 | 1.6005 | 0.22038 | -0.24491 | -0.18806 | 0.02238 | 4.5329 | 10.2341 | 4.1137 | 3.5949 | 3.6551 | -999 | -999 | 0.137 | 0.113 | 0.12 | 0.1 | -999 | 75
2003-04-26 21:30 | 0.0271 | -33.297 | -4.427 | 1.259 | 0.1165 | 4.4588 | 374.345 | 16.4547 | 0.31526 | 16.7848 | 0.32241 | 16.5665 | 0.32459 | 2.1362 | 249.026 | 1.5271 | 108.676 | -999 | 68.4492 | 24.7567 | 4.0195 | 95.788 | -0.045438 | -0.092448 | 0.93805 | 4.0979 | 3.7934 | -0.38486 | 0.14127 | -0.0056297 | 1.2521 | 0.21915 | -0.23316 | -0.18571 | 0.025481 | 3.6008 | 8.1711 | 4.1372 | 3.5945 | 3.6557 | -999 | -999 | 0.137 | 0.113 | 0.12 | 0.1 | -999 | 75
2003-04-26 22:00 | -0.0281 | -53.499 | -1.329 | 0.146 | 0.0793 | 4.1758 | 374.388 | 15.145 | 0.32097 | 15.3184 | 0.33059 | 13.9289 | 0.354 | 1.3396 | 230.317 | 0.72875 | 39.6863 | -999 | 25.9847 | 7.7487 | -0.071251 | 95.8027 | -0.054302 | -0.08124 | 0.9237 | 3.3847 | 3.1195 | -0.3941 | 0.15712 | 0.010412 | 0.87735 | 0.22503 | -0.18987 | -0.080137 | 0.058995 | 2.3619 | 5.0096 | 4.1589 | 3.6279 | 3.6585 | -999 | -999 | 0.137 | 0.113 | 0.121 | 0.1 | -999 | 73.9397
2003-04-26 22:30 | 0.2253 | -51.525 | -9.307 | -0.328 | 0.0857 | 4.2812 | 376.082 | 13.5379 | 0.36373 | 13.2717 | 0.38484 | 9.1571 | 0.46939 | 1.4225 | 183.022 | 1.0813 | 10.7438 | -999 | 5.7592 | -1.9816 | -2.4071 | 95.811 | -0.067135 | -0.075432 | 0.88183 | 2.5437 | 2.3029 | -0.39147 | 0.16474 | 0.025569 | 0.58645 | 0.26309 | -0.13617 | 0.24435 | 0.11704 | 1.1079 | 2.1441 | 4.1793 | 3.5939 | 3.6538 | -999 | -999 | 0.136 | 0.113 | 0.121 | 0.1 | -999 | 69.0137
2003-04-26 23:00 | 0.3857 | -52.468 | -10.745 | -0.306 | 0.0753 | 4.2893 | 379.8 | 10.7609 | 0.43807 | 10.1279 | 0.47401 | 5.9265 | 0.57228 | 2.3937 | 196.081 | 1.62 | 1.5018 | -999 | 0.7137 | -4.7832 | -2.6903 | 95.8257 | -0.094328 | -0.087608 | 0.77276 | 1.6433 | 1.4885 | -0.39308 | 0.1526 | 0.023663 | 0.2439 | 0.22158 | -0.13864 | 0.24891 | 0.11416 | 0.12884 | 0.26913 | 4.1934 | 3.5926 | 3.6398 | -999 | -999 | 0.135 | 0.113 | 0.121 | 0.1 | -999 | 69
2003-04-26 23:30 | 0.3059 | -52.741 | -10.12 | -0.257 | 0.0779 | 4.1972 | 378.859 | 9.3839 | 0.46895 | 9.086 | 0.49827 | 4.7392 | 0.62104 | 1.7467 | 196.398 | 1.2737 | 0.23453 | -999 | 0.085486 | -4.2251 | -1.4405 | 95.8279 | -0.12472 | -0.10279 | 0.67293 | 0.85208 | 0.80358 | -0.41618 | 0.13302 | -0.0012261 | -0.07637 | 0.092011 | -0.19662 | 0.17649 | 0.069005 | -0.49574 | -0.73676 | 4.2004 | 3.5903 | 3.5904 | -999 | -999 | 0.134 | 0.113 | 0.121 | 0.1 | -999 | 69
2003-04-27 | 0.0169 | -50.938 | -4.382 | -0.529 | 0.0999 | 4.1573 | 377.904 | 9.2653 | 0.46786 | 8.7146 | 0.50585 | 3.3051 | 0.64914 | 2.0296 | 173.932 | 1.5354 | 0.14432 | -999 | 0.042177 | -3.8688 | -1.2029 | 95.8391 | -0.14937 | -0.11465 | 0.5964 | 0.25192 | 0.30802 | -0.43319 | 0.11575 | -0.022098 | -0.099763 | 0.074282 | -0.2495 | 0.10741 | 0.027262 | -0.5401 | -1.3197 | 4.2001 | 3.588 | 3.5147 | -999 | -999 | 0.134 | 0.113 | 0.121 | 0.1 | -999 | 69.0187
2003-04-27 00:30 | -0.1657 | -51.973 | -1.522 | -0.25 | 0.1001 | 4.192 | 378.522 | 8.2759 | 0.50139 | 7.3894 | 0.55414 | 3.3551 | 0.68425 | 2.5183 | 171.694 | 1.8483 | 0.18467 | -999 | 0.03827 | -3.479 | -1.1819 | 95.8411 | -0.16878 | -0.13067 | 0.53399 | -0.19131 | 0.054525 | -0.44832 | 0.097517 | -0.042535 | -0.053707 | 0.13659 | -0.29801 | 0.053547 | -0.0077866 | -0.035694 | -1.005 | 4.19 | 3.5831 | 3.5212 | -999 | -999 | 0.133 | 0.113 | 0.121 | 0.1 | -999 | 69
2003-04-27 01:00 | 0.2476 | -52.824 | -8.088 | 0.103 | 0.0843 | 4.0533 | 377.721 | 9.1245 | 0.45952 | 7.4299 | 0.54044 | 2.8013 | 0.69543 | 1.7467 | 189.13 | 2.0863 | 0.14279 | -999 | 0.039739 | -3.0674 | -0.85294 | 95.8527 | -0.18249 | -0.13623 | 0.48469 | -0.080125 | 0.16702 | -0.46226 | 0.08484 | -0.054916 | 0.0029731 | 0.12598 | -0.33768 | 0.0090797 | -0.031787 | -0.076464 | -1.0763 | 4.1682 | 3.5781 | 3.5229 | -999 | -999 | 0.132 | 0.114 | 0.121 | 0.1 | -999 | 69
2003-04-27 01:30 | -0.0108 | -52.196 | -2.338 | -0.085 | 0.0763 | 3.9891 | 378.373 | 8.5549 | 0.47045 | 7.1256 | 0.54092 | 1.7671 | 0.71493 | 2.0404 | 183.755 | 1.8813 | 0.16271 | -999 | 0.040888 | -3.5339 | -1.3441 | 95.8706 | -0.19253 | -0.14392 | 0.46747 | -0.081701 | 0.17354 | -0.46699 | 0.079299 | -0.064054 | 0.23747 | 0.083632 | -0.35204 | -0.009983 | -0.047272 | -0.1108 | -1.3003 | 4.1319 | 3.572 | 3.5178 | -999 | -999 | 0.13 | 0.114 | 0.121 | 0.1 | -999 | 69
2003-04-27 02:00 | 0.2806 | -52.427 | -8.163 | -0.102 | 0.1041 | 4.0379 | 378.716 | 7.1513 | 0.52145 | 6.7256 | 0.55863 | 1.1165 | 0.73499 | 1.9458 | 147.034 | 1.3279 | 0.15522 | -999 | 0.040993 | -3.8246 | -1.4062 | 95.8789 | -0.20261 | -0.15176 | 0.45809 | -0.10837 | 0.16264 | -0.4844 | 0.069716 | -0.07492 | -0.0028789 | 0.072677 | -0.35922 | -0.033911 | -0.062347 | -0.16345 | -1.5558 | 4.0872 | 3.5654 | 3.5129 | -999 | -999 | 0.129 | 0.114 | 0.121 | 0.1 | -999 | 69
2003-04-27 02:30 | 0.4646 | -51.474 | -10.573 | -0.324 | 0.1202 | 4.0181 | 379.392 | 6.5955 | 0.53723 | 5.7276 | 0.59018 | 1.0933 | 0.768 | 3.2317 | 167.649 | 2.2367 | 0.15193 | -999 | 0.04012 | -3.0804 | -1.1639 | 95.882 | -0.2074 | -0.15394 | 0.45551 | -0.10699 | 0.15257 | -0.4849 | 0.067704 | -0.079311 | 0.146 | 0.069354 | -0.38207 | -0.044447 | -0.071718 | -0.26144 | -1.702 | 4.0428 | 3.5602 | 3.5062 | -999 | -999 | 0.128 | 0.114 | 0.121 | 0.1 | -999 | 69
2003-04-27 03:00 | 0.2156 | -52.221 | -8.802 | -0.098 | 0.1177 | 4.0013 | 379.492 | 5.849 | 0.56098 | 5.2636 | 0.60647 | 2.4666 | 0.70509 | 2.8133 | 173.548 | 1.9525 | 0.15617 | -999 | 0.037069 | -2.7707 | -0.72401 | 95.8927 | -0.21648 | -0.16033 | 0.44585 | -0.11716 | 0.14026 | -0.49903 | 0.054515 | -0.1001 | 0.22262 | 0.070124 | -0.42973 | -0.098018 | -0.10104 | -0.37296 | -1.8037 | 3.9972 | 3.5535 | 3.5066 | -999 | -999 | 0.127 | 0.114 | 0.121 | 0.1 | -999 | 69
2003-04-27 03:30 | -0.0525 | -52.372 | -1.704 | -0.114 | 0.0445 | 3.9607 | 378.001 | 6.5034 | 0.534 | 5.7621 | 0.58424 | 1.7836 | 0.72672 | 1.8696 | 180.364 | 1.5746 | 0.13477 | -999 | 0.040322 | -2.6389 | -0.43265 | 95.8895 | -0.21363 | -0.15707 | 0.45701 | -0.11833 | 0.14276 | -0.49905 | 0.056607 | -0.09548 | 0.22535 | 0.077261 | -0.41798 | -0.089912 | -0.097263 | -0.44614 | -1.9463 | 3.9509 | 3.5459 | 3.5074 | -999 | -999 | 0.126 | 0.114 | 0.121 | 0.1 | -999 | 69
2003-04-27 04:00 | -0.0276 | -52.056 | -0.837 | -0.11 | 0.0722 | 3.9782 | 379.027 | 5.7215 | 0.56289 | 5.3895 | 0.59843 | 0.27399 | 0.76728 | 1.8267 | 165.77 | 1.2404 | 0.13886 | -999 | 0.039717 | -3.9385 | -1.4449 | 95.9048 | -0.20902 | -0.15588 | 0.47518 | -0.11812 | 0.1467 | -0.48177 | 0.05977 | -0.087523 | 0.23427 | 0.065479 | -0.38892 | -0.063279 | -0.082813 | -0.53932 | -2.2365 | 3.9089 | 3.5387 | 3.5077 | -999 | -999 | 0.125 | 0.114 | 0.121 | 0.1 | -999 | 69
2003-04-27 04:30 | -0.1786 | -49.858 | 1.579 | 0.182 | 0.0873 | 3.9736 | 379.378 | 5.1714 | 0.58248 | 4.0046 | 0.64824 | -0.80816 | 0.83153 | 2.5713 | 169.331 | 1.6946 | 0.12612 | -999 | 0.039876 | -3.024 | -1.0462 | 95.9113 | -0.21174 | -0.15953 | 0.49011 | -0.1167 | 0.11168 | -0.48416 | 0.060192 | -0.090917 | 0.238 | 0.030975 | -0.38286 | -0.050602 | -0.079364 | -0.61338 | -2.4795 | 3.8674 | 3.5309 | 3.4856 | -999 | -999 | 0.124 | 0.114 | 0.121 | 0.1 | -999 | 69
2003-04-27 05:00 | 0.0146 | -49.712 | -8.404 | -0.793 | 0.0867 | 3.9895 | 379.081 | 5.5907 | 0.57155 | 3.9639 | 0.65316 | -0.64608 | 0.81687 | 2.0013 | 174.203 | 1.5458 | 0.17405 | -999 | 0.052798 | -2.6517 | -0.67107 | 95.9329 | -0.21857 | -0.16458 | 0.48508 | -0.12372 | 0.03758 | -0.49558 | 0.053724 | -0.09811 | 0.21532 | -0.00068095 | -0.39784 | -0.073851 | -0.092524 | -0.69057 | -2.6321 | 3.8259 | 3.5217 | 3.4646 | -999 | -999 | 0.123 | 0.114 | 0.121 | 0.1 | -999 | 69
2003-04-27 05:30 | -0.1386 | -51.078 | -2.694 | -0.337 | 0.0614 | 4.0673 | 378.153 | 6.9451 | 0.53602 | 4.9794 | 0.62072 | -1.4535 | 0.82913 | 1.3508 | 206.719 | 1.3446 | 0.6423 | -999 | 0.27118 | -2.4768 | -0.29213 | 95.9526 | -0.22185 | -0.16641 | 0.49099 | -0.12725 | 0.012208 | -0.49481 | 0.049628 | -0.10228 | -0.090444 | -0.084708 | -0.39801 | -0.079035 | -0.097285 | -0.77566 | -2.893 | 3.7888 | 3.5143 | 3.4487 | -999 | -999 | 0.122 | 0.114 | 0.121 | 0.1 | -999 | 69
2003-04-27 06:00 | 0.2962 | -48.311 | -15.891 | -1.869 | 0.097 | 4.1834 | 378.914 | 7.5084 | 0.53208 | 4.8403 | 0.63377 | -1.7376 | 0.85211 | 1.6571 | 221.486 | 1.3846 | 5.467 | -999 | 2.9156 | -0.4139 | -0.7772 | 95.9554 | -0.22753 | -0.17265 | 0.6101 | -0.10954 | 0.00080205 | -0.49595 | 0.045616 | -0.10393 | -0.097312 | -0.12111 | -0.39314 | -0.082736 | -0.096442 | -0.84033 | -3.0408 | 3.7557 | 3.5621 | 3.4268 | -999 | -999 | 0.121 | 0.114 | 0.121 | 0.1 | -999 | 69
2003-04-27 06:30 | 0.0757 | -39.564 | -0.14 | 0.244 | 0.0912 | 4.1872 | 380.975 | 6.4151 | 0.56795 | 4.3749 | 0.65546 | -1.6336 | 0.84568 | 1.7583 | 235.181 | 1.1104 | 24.6867 | -999 | 12.9542 | 11.7749 | -0.49842 | 95.9574 | -0.23117 | -0.1743 | 0.58733 | -0.11446 | -0.014262 | -0.50484 | 0.039594 | -0.11001 | -0.11233 | -0.14312 | -0.41113 | -0.099297 | -0.10896 | -0.86425 | -3.0235 | 3.7262 | 3.5107 | 3.4162 | -999 | -999 | 0.121 | 0.114 | 0.121 | 0.1 | -999 | 69
2003-04-27 07:00 | -0.1373 | -28.199 | -5.259 | -0.524 | 0.0344 | 4.2533 | 379.222 | 5.8187 | 0.59574 | 5.1007 | 0.64702 | -1.404 | 0.87213 | 1.2954 | 182.054 | 1.5604 | 66.9939 | -999 | 39.6736 | 47.6593 | 3.924 | 95.9762 | -0.23174 | -0.17537 | 0.58232 | -0.11515 | -0.018144 | -0.5098 | 0.047461 | -0.11225 | -0.07021 | -0.16909 | -0.42462 | -0.10927 | -0.11637 | -0.81032 | -2.7342 | 3.6996 | 3.5072 | 3.4297 | -999 | -999 | 0.12 | 0.114 | 0.121 | 0.1 | -999 | 69
2003-04-27 07:30 | 0.1784 | 2.281 | -13.046 | 6.712 | 0.1419 | 4.4225 | 377.307 | 7.5896 | 0.55344 | 7.053 | 0.59645 | 0.64118 | 0.84737 | 0.9775 | 191.618 | 0.85542 | 143.975 | -999 | 89.2275 | 96.0261 | 7.8291 | 95.9855 | -0.24211 | -0.1837 | 0.58097 | -0.12626 | -0.017647 | -0.51395 | 0.038455 | -0.12449 | 0.031924 | -0.17893 | -0.46428 | -0.16772 | -0.15144 | -0.68219 | -2.0869 | 3.6756 | 3.4872 | 3.4731 | -999 | -999 | 0.12 | 0.114 | 0.121 | 0.101 | -999 | 69
2003-04-27 08:00 | -1.2924 | 53.763 | 14.465 | 19.849 | 0.3676 | 4.4775 | 376.243 | 8.5108 | 0.52667 | 8.8429 | 0.54504 | 4.0259 | 0.74764 | 1.8421 | 262.898 | 1.23 | 243.599 | -999 | 147.559 | 152.231 | 12.1768 | 95.986 | -0.24213 | -0.18766 | 0.55296 | -0.14341 | -0.0023668 | -0.51724 | 0.027834 | -0.13633 | 0.013991 | -0.20005 | -0.51705 | -0.25334 | -0.19521 | -0.49078 | -0.92297 | 3.6547 | 3.4616 | 3.4956 | -999 | -999 | 0.12 | 0.114 | 0.121 | 0.101 | -999 | 69
2003-04-27 08:30 | -2.0928 | 109.86 | 51.415 | 20.659 | 0.4136 | 4.5078 | 375.3 | 8.8701 | 0.5195 | 9.5354 | 0.52425 | 8.4558 | 0.56903 | 2.4283 | 285.935 | 1.9196 | 349.436 | -999 | 204.463 | 211.808 | 16.4921 | 96.0024 | -0.23639 | -0.18465 | 0.50058 | -0.15718 | 0.03398 | -0.5718 | 0.019761 | -0.14604 | -0.014117 | -0.2374 | -0.62479 | -0.40007 | -0.27564 | -0.2117 | 2.3608 | 3.6342 | 3.4399 | 3.5381 | -999 | -999 | 0.12 | 0.114 | 0.121 | 0.101 | -999 | 69.0023
2003-04-27 09:00 | -2.6175 | 164.432 | 96.53 | 26.238 | 0.3888 | 4.5145 | 375.498 | 9.0527 | 0.51418 | 9.7464 | 0.51766 | 9.4064 | 0.53001 | 2.8125 | 279.828 | 2.2029 | 466.691 | -999 | 266.684 | 275.35 | 20.2234 | 96.0098 | -0.2029 | -0.16028 | 0.4913 | -0.14214 | 0.12025 | -0.51102 | 0.042635 | -0.13119 | 0.0042738 | -0.20428 | -0.60455 | -0.36308 | -0.24749 | -0.014884 | 4.5445 | 3.6156 | 3.4238 | 3.5704 | -999 | -999 | 0.12 | 0.114 | 0.121 | 0.101 | -999 | 69
2003-04-27 09:30 | -2.5828 | 218.096 | 118.341 | 26.257 | 0.3956 | 4.5685 | 375.69 | 9.3034 | 0.51261 | 9.9521 | 0.51934 | 10.251 | 0.50815 | 2.6138 | 288.762 | 2.1125 | 586.573 | -999 | 329.211 | 338.3 | 23.8777 | 96.0198 | -0.16816 | -0.14117 | 0.49888 | -0.12815 | 0.29335 | -0.48323 | 0.067641 | -0.10552 | 0.033962 | -0.16581 | -0.54136 | -0.28278 | -0.19488 | 0.34575 | 6.1342 | 3.5981 | 3.4121 | 3.561 | -999 | -999 | 0.12 | 0.114 | 0.121 | 0.101 | -999 | 69
2003-04-27 10:00 | -2.9105 | 272.185 | 160.643 | 32.974 | 0.3411 | 4.6506 | 375.555 | 9.8385 | 0.50451 | 10.5124 | 0.50705 | 11.1282 | 0.48555 | 2.5079 | 297.854 | 2.0342 | 707.025 | -999 | 390.84 | 392.28 | 28.5289 | 96.0248 | -0.14608 | -0.12898 | 0.49304 | -0.12563 | 0.45405 | -0.47185 | 0.076073 | -0.090772 | 0.048829 | -0.15669 | -0.51504 | -0.23836 | -0.16824 | 0.88446 | 7.3699 | 3.5811 | 3.4007 | 3.5442 | -999 | -999 | 0.121 | 0.114 | 0.121 | 0.101 | -999 | 69
2003-04-27 10:30 | -2.9478 | 324.202 | 182.001 | 38.942 | 0.4529 | 4.6677 | 375.69 | 10.1567 | 0.49562 | 10.924 | 0.49622 | 11.281 | 0.4823 | 2.3596 | 293.336 | 1.9033 | 834.276 | -999 | 449.172 | 442.354 | 32.7997 | 96.0181 | -0.13657 | -0.12846 | 0.49353 | -0.12062 | 0.72625 | -0.46989 | 0.087532 | -0.078668 | 0.062209 | -0.1397 | -0.49477 | -0.22069 | -0.15608 | 1.4118 | 8.3542 | 3.5629 | 3.3951 | 3.5355 | -999 | -999 | 0.122 | 0.114 | 0.121 | 0.101 | -999 | 69
2003-04-27 11:00 | -3.0502 | 369.997 | 200.139 | 51.236 | 0.3756 | 4.6116 | 375.467 | 10.8236 | 0.46994 | 11.5152 | 0.47273 | 12.0235 | 0.458 | 2.6546 | 290.571 | 2.2358 | 923.667 | -999 | 499.263 | 489.023 | 36.8197 | 95.9949 | -0.10138 | -0.10994 | 0.50144 | -0.10823 | 0.90166 | -0.44339 | 0.10026 | -0.06582 | 0.078774 | -0.1211 | -0.44077 | -0.15185 | -0.11645 | 2.0242 | 9.4956 | 3.5493 | 3.3829 | 3.5328 | -999 | -999 | 0.122 | 0.114 | 0.121 | 0.101 | -999 | 69
2003-04-27 11:30 | -3.3345 | 415.336 | 245.802 | 61.482 | 0.372 | 4.5872 | 374.941 | 11.4402 | 0.4495 | 12.1444 | 0.45247 | 12.9084 | 0.42915 | 2.5917 | 289.992 | 2.1392 | 1020.67 | -999 | 551.442 | 533.737 | 41.0267 | 95.992 | -0.090194 | -0.10563 | 0.50669 | -0.098704 | 2.2904 | -0.44407 | 0.097392 | -0.073579 | 0.068281 | -0.12918 | -0.46453 | -0.29957 | -0.11133 | 2.5377 | 10.3191 | 3.5368 | 3.372 | 3.5264 | -999 | -999 | 0.12 | 0.114 | 0.121 | 0.101 | -999 | 72.291
2003-04-27 12:00 | -3.461 | 452.896 | 266.662 | 70.906 | 0.3683 | 4.6582 | 374.842 | 12.0963 | 0.43865 | 12.7174 | 0.44249 | 14.1422 | 0.40329 | 2.4246 | 212.695 | 2.0321 | 1102.91 | -999 | 594.868 | 567.553 | 43.7089 | 95.9794 | -0.083773 | -0.10202 | 0.55041 | 1.0389 | 5.2184 | -0.46787 | 0.083444 | -0.085522 | 0.050711 | 0.0045168 | -0.52226 | -0.43167 | -0.1067 | 2.9876 | 11.3258 | 3.5244 | 3.3687 | 3.5101 | -999 | -999 | 0.12 | 0.114 | 0.121 | 0.101 | -999 | 75
2003-04-27 12:30 | -3.8053 | 487.055 | 268.673 | 79.303 | 0.3956 | 4.5958 | 374.538 | 12.8092 | 0.41308 | 13.4333 | 0.41753 | 14.8329 | 0.38075 | 2.3671 | 281.276 | 1.9483 | 1177.88 | -999 | 635.031 | 599.363 | 46.64 | 95.9578 | -0.07116 | -0.096994 | 0.72788 | 3.9956 | 7.2681 | -0.4756 | 0.079995 | -0.099234 | 0.043364 | -0.026447 | -0.55323 | -0.4185 | -0.094307 | 5.8458 | 16.6352 | 3.5162 | 3.3363 | 3.4841 | -999 | -999 | 0.12 | 0.114 | 0.121 | 0.101 | -999 | 75
2003-04-27 13:00 | -2.6245 | 504.617 | 267.65 | 75.199 | 0.2804 | 4.583 | 374.382 | 13.4815 | 0.39468 | 14.1805 | 0.39762 | 15.9595 | 0.3525 | 1.9912 | 247.12 | 1.7142 | 1216.68 | -999 | 654.749 | 608.57 | 47.5494 | 95.9448 | -0.057925 | -0.092945 | 0.9277 | 7.0431 | 8.6678 | -0.50202 | 0.066002 | -0.12628 | 0.19559 | -0.062445 | -0.6134 | -0.41052 | -0.085457 | 6.3891 | 14.8847 | 3.5198 | 3.3222 | 3.4778 | -999 | -999 | 0.12 | 0.114 | 0.121 | 0.101 | -999 | 75
2003-04-27 13:30 | -2.9478 | 526.778 | 259.36 | 73.9 | 0.3802 | 4.5706 | 374.368 | 13.9828 | 0.38061 | 14.6425 | 0.38403 | 16.5823 | 0.33852 | 2.1362 | 233.796 | 1.7825 | 1266.4 | -999 | 681.605 | 625.151 | 49.3354 | 95.921 | -0.029857 | -0.088239 | 1.1377 | 7.224 | 7.8236 | -0.49802 | 0.066417 | -0.12641 | 1.1282 | -0.034192 | -0.59623 | -0.36514 | -0.058758 | 6.4324 | 14.6559 | 3.5322 | 3.3086 | 3.4749 | -999 | -999 | 0.119 | 0.114 | 0.121 | 0.101 | -999 | 75
2003-04-27 14:00 | -2.3366 | 537.328 | 278.376 | 82.074 | 0.3074 | 4.599 | 374.262 | 14.6089 | 0.368 | 15.1985 | 0.37111 | 17.4657 | 0.32439 | 1.8337 | 198.511 | 1.5137 | 1289.27 | -999 | 694.506 | 630.041 | 49.8253 | 95.9046 | -0.013859 | -0.08811 | 1.1937 | 7.3026 | 9.9955 | -0.49832 | 0.068077 | -0.12231 | 1.5106 | -0.053885 | -0.58371 | -0.33599 | -0.040412 | 6.7 | 15.4172 | 3.5505 | 3.3054 | 3.4702 | -999 | -999 | 0.12 | 0.113 | 0.121 | 0.101 | -999 | 75
2003-04-27 14:30 | -1.9489 | 534.389 | 210.279 | 65.901 | 0.2396 | 4.6227 | 373.926 | 15.2298 | 0.35526 | 15.7445 | 0.35733 | 18.0406 | 0.31536 | 2.06 | 114.65 | 1.8621 | 1291.31 | -999 | 694.952 | 622.762 | 49.3254 | 95.8708 | -0.0015894 | -0.076104 | 1.3216 | 11.2419 | 13.5889 | -0.49073 | 0.067455 | -0.11911 | 2.0592 | 0.01976 | -0.56668 | -0.30418 | -0.022348 | 8.9296 | 19.2844 | 3.5665 | 3.2915 | 3.4694 | -999 | -999 | 0.122 | 0.114 | 0.121 | 0.101 | -999 | 75
2003-04-27 15:00 | -2.6155 | 528.014 | 192.594 | 54.441 | 0.0422 | 4.6151 | 374.161 | 15.7029 | 0.34311 | 16.2056 | 0.34574 | 18.5805 | 0.30658 | 1.74 | 130.344 | 1.5554 | 1285.44 | -999 | 690.893 | 610.962 | 48.9319 | 95.8449 | 0.0099528 | -0.078141 | 1.8953 | 17.1149 | 15.4689 | -0.47594 | 0.073467 | -0.11283 | 3.5519 | 0.11327 | -0.55456 | -0.28512 | -0.015256 | 7.6267 | 16.1478 | 3.5812 | 3.2878 | 3.4637 | -999 | -999 | 0.123 | 0.114 | 0.121 | 0.101 | -999 | 75
2003-04-27 15:30 | -2.1752 | 508.762 | 227.087 | 68.028 | 0.2744 | 4.5173 | 373.386 | 16.4183 | 0.32285 | 16.8572 | 0.32983 | 18.8848 | 0.29591 | 1.5475 | 245.262 | 1.3758 | 1261.45 | -999 | 678.877 | 589.893 | 46.3146 | 95.8197 | 0.021722 | -0.071622 | 2.6158 | 18.9383 | 12.8814 | -0.47015 | 0.080143 | -0.10278 | 5.1116 | 0.39174 | -0.52407 | -0.26779 | -0.0024285 | 8.2521 | 17.5649 | 3.6 | 3.2931 | 3.4628 | -999 | -999 | 0.123 | 0.114 | 0.122 | 0.101 | -999 | 75
2003-04-27 16:00 | -2.4252 | 491.301 | 257.383 | 74.767 | 0.3042 | 4.5698 | 373.935 | 17.0933 | 0.31421 | 17.3836 | 0.32194 | 19.8042 | 0.28609 | 1.7263 | 99.5079 | 1.5358 | 1216.41 | -999 | 655.353 | 560.029 | 44.0805 | 95.8024 | 0.021996 | -0.071846 | 3.059 | 15.7281 | 10.331 | -0.46263 | 0.08205 | -0.098176 | 5.8045 | 0.40141 | -0.51853 | -0.2947 | -0.021696 | 10.3059 | 22.4586 | 3.6265 | 3.2822 | 3.4697 | -999 | -999 | 0.121 | 0.114 | 0.122 | 0.101 | -999 | 75
2003-04-27 16:30 | -1.7662 | 455.792 | 149.995 | 44.624 | 0.1623 | 4.6154 | 373.989 | 17.4834 | 0.30962 | 17.8749 | 0.31468 | 19.9679 | 0.28313 | 1.8613 | 193.955 | 1.63 | 1155.26 | -999 | 622.902 | 522.096 | 40.8664 | 95.7599 | 0.025763 | -0.064439 | 2.9899 | 11.71 | 8.5433 | -0.41541 | 0.12394 | -0.04366 | 5.4319 | 0.47935 | -0.35796 | -0.26548 | -0.017154 | 8.6644 | 18.5068 | 3.6674 | 3.2799 | 3.4792 | -999 | -999 | 0.121 | 0.114 | 0.122 | 0.101 | -999 | 75
2003-04-27 17:00 | -2.7392 | 424.464 | 187.283 | 55.252 | 0.3129 | 4.5789 | 373.956 | 17.9459 | 0.30034 | 18.218 | 0.30601 | 19.3552 | 0.28897 | 1.2217 | 142.307 | 1.1254 | 1082.53 | -999 | 584.717 | 479.647 | 37.3101 | 95.7338 | 0.0020733 | -0.084552 | 2.6478 | 9.3604 | 7.5075 | -0.42921 | 0.12446 | -0.041043 | 4.1293 | 0.41674 | -0.33861 | -0.30881 | -0.046875 | 9.7921 | 23.65 | 3.7578 | 3.2968 | 3.4894 | -999 | -999 | 0.123 | 0.115 | 0.122 | 0.101 | -999 | 75
2003-04-27 17:30 | -1.245 | 377.977 | 208.921 | 64.987 | 0.3329 | 4.6068 | 373.968 | 18.8193 | 0.28752 | 18.8393 | 0.29586 | 20.2613 | 0.27588 | 1.0867 | 132.594 | 0.99708 | 992.923 | -999 | 537.012 | 428.746 | 33.1932 | 95.7142 | -0.0053869 | -0.092016 | 2.3666 | 9.1556 | 7.057 | -0.47857 | 0.069586 | -0.10927 | 3.0558 | 0.2715 | -0.53663 | -0.35416 | -0.05567 | 9.5838 | 19.4658 | 3.9106 | 3.2968 | 3.4986 | -999 | -999 | 0.124 | 0.115 | 0.122 | 0.101 | -999 | 75
2003-04-27 18:00 | -1.2356 | 336.697 | 123.914 | 39.323 | 0.2429 | 4.6974 | 373.825 | 18.9152 | 0.29054 | 19.1472 | 0.29648 | 20.8737 | 0.27263 | 1.5621 | 76.5012 | 1.2829 | 896.863 | -999 | 484.465 | 380.651 | 29.2739 | 95.6775 | 0.021768 | -0.067037 | 2.2749 | 8.4601 | 6.9884 | -0.44534 | 0.10183 | -0.074814 | 2.8566 | 0.29098 | -0.44457 | -0.29737 | -0.02604 | 11.5626 | 22.42 | 4.1286 | 3.294 | 3.5126 | -999 | -999 | 0.125 | 0.115 | 0.122 | 0.101 | -999 | 75
2003-04-27 18:30 | -0.9073 | 279.671 | 108.623 | 34.535 | 0.2973 | 4.6438 | 373.469 | 18.7488 | 0.29088 | 19.036 | 0.29541 | 20.6878 | 0.27058 | 1.4937 | 93.8839 | 1.3213 | 788.694 | -999 | 427.595 | 326.183 | 25.7309 | 95.6715 | -0.0064323 | -0.090543 | 2.1627 | 8.7469 | 7.4397 | -0.4311 | 0.11111 | -0.053194 | 2.6091 | 0.40749 | -0.38284 | -0.34727 | -0.077081 | 8.6445 | 17.1023 | 4.422 | 3.2889 | 3.5158 | -999 | -999 | 0.126 | 0.116 | 0.122 | 0.101 | -999 | 75
2003-04-27 19:00 | -0.5368 | 224.91 | 86.526 | 35.626 | 0.2463 | 4.6314 | 373.432 | 18.8532 | 0.28799 | 19.1738 | 0.29283 | 19.8248 | 0.28419 | 1.7412 | 200.094 | 1.4842 | 670.692 | -999 | 365.329 | 265.537 | 21.5814 | 95.6575 | -0.020553 | -0.10276 | 2.1909 | 9.0796 | 6.9507 | -0.47337 | 0.081755 | -0.088604 | 2.4522 | 0.32306 | -0.46238 | -0.34344 | -0.067871 | 7.8726 | 16.9799 | 4.7934 | 3.2851 | 3.5196 | -999 | -999 | 0.127 | 0.116 | 0.122 | 0.101 | -999 | 75
2003-04-27 19:30 | -0.4319 | 168.179 | 60.806 | 30.525 | 0.2597 | 4.5896 | 373.621 | 19.0554 | 0.28202 | 19.3727 | 0.28737 | 20.3536 | 0.27383 | 1.5479 | 204.175 | 1.3262 | 546.86 | -999 | 299.176 | 207.653 | 17.5885 | 95.6508 | -0.018794 | -0.094315 | 2.1907 | 8.1614 | 6.3784 | -0.4723 | 0.076424 | -0.094656 | 2.4121 | 0.30587 | -0.47092 | -0.32734 | -0.057752 | 8.1382 | 17.7959 | 5.1825 | 3.2817 | 3.5248 | -999 | -999 | 0.128 | 0.116 | 0.122 | 0.101 | -999 | 75
2003-04-27 20:00 | -0.4958 | 114.524 | 20.635 | 17.232 | 0.2336 | 4.4732 | 373.776 | 18.8808 | 0.2781 | 19.2367 | 0.28362 | 20.0704 | 0.26909 | 1.6129 | 263.743 | 1.3413 | 429.905 | -999 | 238.495 | 154.818 | 13.4177 | 95.6469 | 0.013074 | -0.070718 | 2.1222 | 6.937 | 5.8517 | -0.44139 | 0.10483 | -0.058614 | 2.4151 | 0.34718 | -0.36722 | -0.2256 | 0.011681 | 6.6232 | 14.2961 | 5.5295 | 3.2786 | 3.5379 | -999 | -999 | 0.128 | 0.117 | 0.122 | 0.101 | -999 | 75.0003
2003-04-27 20:30 | -0.0019 | 60.017 | -1.032 | 8.99 | 0.2214 | 4.3949 | 374.205 | 18.8655 | 0.27359 | 19.2326 | 0.27889 | 20.2841 | 0.26096 | 1.2404 | 284.014 | 0.88958 | 312.876 | -999 | 177.63 | 104.107 | 9.6583 | 95.65 | 0.03452 | -0.044463 | 2.0169 | 6.1661 | 5.3926 | -0.43467 | 0.12177 | -0.044115 | 2.2959 | 0.36367 | -0.3318 | -0.15418 | 0.053215 | 5.816 | 11.9402 | 5.8765 | 3.2743 | 3.5461 | -999 | -999 | 0.129 | 0.117 | 0.122 | 0.101 | -999 | 75
2003-04-27 21:00 | -0.0126 | 10.123 | -7.735 | 3.954 | 0.1408 | 4.4655 | 375.332 | 18.3616 | 0.2841 | 18.6386 | 0.29099 | 18.8251 | 0.28578 | 1.8487 | 315.392 | 1.4246 | 195.383 | -999 | 118.291 | 49.8281 | 6.7495 | 95.6451 | 0.030218 | -0.03566 | 1.9046 | 5.5109 | 4.922 | -0.35392 | 0.16126 | 0.0019887 | 2.2041 | 0.41992 | -0.23778 | -0.17921 | 0.033282 | 5.0677 | 10.8186 | 5.4964 | 3.2708 | 3.5496 | -999 | -999 | 0.129 | 0.117 | 0.122 | 0.101 | -999 | 75.0013
2003-04-27 21:30 | 0.047 | -34.894 | -8.766 | 1.017 | 0.0905 | 4.5777 | 375.697 | 17.3119 | 0.30671 | 17.5714 | 0.31465 | 17.3194 | 0.31843 | 1.3113 | 305.737 | 0.80958 | 94.924 | -999 | 52.6389 | 22.656 | 1.4045 | 95.653 | 0.018287 | -0.03019 | 1.7972 | 4.8286 | 4.334 | -0.40497 | 0.17393 | 0.015672 | 1.8754 | 0.38964 | -0.21053 | -0.1629 | 0.042226 | 3.9477 | 7.6156 | 2.4103 | 3.2686 | 3.5545 | -999 | -999 | 0.13 | 0.117 | 0.122 | 0.101 | -999 | 75
2003-04-27 22:00 | 0.7011 | -47.446 | -18.048 | -0.234 | 0.143 | 4.5982 | 376.292 | 15.6828 | 0.33692 | 15.6958 | 0.35256 | 13.1383 | 0.41094 | 1.8196 | 283.055 | 1.0012 | 35.9917 | -999 | 19.5517 | 7.4695 | -1.1677 | 95.6593 | 0.01156 | -0.015729 | 1.6853 | 3.9868 | 3.5393 | -0.34859 | 0.19338 | 0.037817 | 1.4612 | 0.35813 | -0.12904 | -0.040391 | 0.11155 | 2.6027 | 4.6734 | 2.7475 | 3.2693 | 3.5572 | -999 | -999 | 0.13 | 0.118 | 0.122 | 0.101 | -999 | 75
2003-04-27 22:30 | 0.7769 | -53.504 | -17.684 | -1.342 | 0.1059 | 4.7334 | 377.971 | 14.0287 | 0.38766 | 13.8903 | 0.40803 | 10.3336 | 0.4923 | 1.8854 | 295.165 | 1.1371 | 11.8201 | -999 | 6.328 | -0.84143 | -1.8748 | 95.6873 | -0.006989 | -0.018195 | 1.5288 | 3.0631 | 2.7202 | -0.36256 | 0.18732 | 0.037931 | 0.99299 | 0.28692 | -0.14434 | 0.032804 | 0.11847 | 1.5367 | 2.8972 | 2.9186 | 3.2654 | 3.5541 | -999 | -999 | 0.13 | 0.118 | 0.122 | 0.101 | -999 | 73.4397
2003-04-27 23:00 | 1.4902 | -54.45 | -33.945 | -1.697 | 0.1674 | 4.7825 | 379.021 | 12.8199 | 0.42506 | 12.4187 | 0.45235 | 7.1237 | 0.58214 | 1.8687 | 273.429 | 1.1933 | 1.8834 | -999 | 0.91136 | -4.5895 | -2.0749 | 95.7175 | -0.0322 | -0.026253 | 1.3422 | 2.2162 | 1.9469 | -0.36021 | 0.17797 | 0.026457 | 0.59141 | 0.25198 | -0.14992 | 0.23154 | 0.11119 | 0.5764 | 1.0335 | 3.3329 | 3.2631 | 3.5556 | -999 | -999 | 0.13 | 0.118 | 0.122 | 0.101 | -999 | 69
2003-04-27 23:30 | 0.7499 | -57.612 | -26.063 | -1.461 | 0.162 | 4.8748 | 378.777 | 12.1678 | 0.45122 | 11.8021 | 0.4798 | 6.3057 | 0.63598 | 2.0579 | 272.425 | 1.2767 | 0.286 | -999 | 0.099378 | -4.3604 | -1.4803 | 95.745 | -0.054942 | -0.038502 | 1.1464 | 1.4297 | 1.2836 | -0.37263 | 0.16092 | 0.0071327 | 0.25583 | 0.19657 | -0.18955 | 0.16799 | 0.075598 | -0.032344 | 0.20741 | 3.6263 | 3.2609 | 3.5515 | -999 | -999 | 0.129 | 0.118 | 0.122 | 0.101 | -999 | 69.1273
2003-04-28 | -0.0575 | -58.989 | -9.59 | -0.599 | 0.0781 | 4.8785 | 379.657 | 11.3356 | 0.47685 | 10.8688 | 0.50926 | 6.1976 | 0.64415 | 2.1271 | 237.6 | 1.3383 | 0.1593 | -999 | 0.042638 | -4.4065 | -1.5151 | 95.7783 | -0.076791 | -0.050683 | 0.97088 | 0.83395 | 0.7758 | -0.38908 | 0.14399 | -0.010615 | 0.030869 | 0.16813 | -0.2537 | 0.096376 | 0.028133 | -0.45273 | -0.44369 | 3.7199 | 3.2597 | 3.5514 | -999 | -999 | 0.128 | 0.118 | 0.122 | 0.101 | -999 | 69
2003-04-28 00:30 | 0.1835 | -57.112 | -9.92 | -0.804 | 0.0419 | 4.9099 | 379.624 | 10.8077 | 0.49577 | 10.1079 | 0.53696 | 4.5953 | 0.68825 | 2.2954 | 227.782 | 1.2796 | 0.13081 | -999 | 0.039679 | -4.3536 | -1.6056 | 95.8169 | -0.08877 | -0.053567 | 0.8198 | 0.34147 | 0.34893 | -0.40066 | 0.13543 | -0.019402 | -0.012266 | 0.13586 | -0.27084 | 0.075668 | 0.014853 | -0.82781 | -1.306 | 3.5684 | 3.2578 | 3.5488 | -999 | -999 | 0.127 | 0.118 | 0.122 | 0.101 | -999 | 69
2003-04-28 01:00 | -0.2011 | -56.127 | -0.886 | -0.117 | 0.0476 | 4.941 | 379.973 | 9.7425 | 0.53338 | 9.0852 | 0.57452 | 3.0452 | 0.73939 | 2.0537 | 210.109 | 1.3425 | 0.1282 | -999 | 0.040588 | -4.3925 | -1.7562 | 95.8469 | -0.098173 | -0.059181 | 0.69338 | -0.11575 | 0.041446 | -0.41298 | 0.13112 | -0.025199 | 0.11279 | 0.10862 | -0.26976 | 0.074562 | 0.0129 | -0.21253 | -1.3223 | 2.9852 | 3.2544 | 3.5388 | -999 | -999 | 0.127 | 0.119 | 0.122 | 0.101 | -999 | 69
2003-04-28 01:30 | -0.2297 | -54.532 | 0.233 | 0.104 | 0.1253 | 4.8965 | 380.255 | 9.1443 | 0.54994 | 8.0493 | 0.60515 | 2.0052 | 0.78929 | 1.5137 | 200.46 | 1.5562 | 0.13516 | -999 | 0.042458 | -4.1446 | -1.5315 | 95.8845 | -0.10797 | -0.062515 | 0.58222 | -0.052383 | 0.15817 | -0.41438 | 0.12066 | -0.034989 | 0.10873 | 0.12087 | -0.28636 | 0.052557 | -0.0016991 | -0.046804 | -1.1664 | 2.2834 | 3.2534 | 3.5255 | -999 | -999 | 0.125 | 0.119 | 0.122 | 0.101 | -999 | 69
2003-04-28 02:00 | 0.2466 | -52.181 | -11.981 | -0.997 | 0.1238 | 4.8121 | 381.813 | 8.4276 | 0.56902 | 6.4333 | 0.65665 | 1.6117 | 0.81001 | 1.835 | 185.388 | 1.9096 | 0.13305 | -999 | 0.04164 | -3.6431 | -1.4501 | 95.9037 | -0.12007 | -0.072434 | 0.52099 | -0.050691 | 0.16428 | -0.42636 | 0.10981 | -0.047503 | 0.09225 | 0.12869 | -0.31592 | 0.019174 | -0.024985 | -0.080909 | -1.3419 | 1.7208 | 3.3277 | 3.5081 | -999 | -999 | 0.124 | 0.119 | 0.122 | 0.101 | -999 | 69
2003-04-28 02:30 | 0.38 | -51.537 | -11.427 | -1.05 | 0.0803 | 4.7946 | 381.346 | 8.2293 | 0.57371 | 6.075 | 0.67067 | 1.5521 | 0.81765 | 1.7517 | 186.283 | 1.7612 | 0.13866 | -999 | 0.039376 | -3.3024 | -1.2018 | 95.9164 | -0.13094 | -0.080746 | 0.49198 | -0.078262 | 0.14922 | -0.44209 | 0.096702 | -0.062166 | 0.075397 | 0.079317 | -0.34839 | -0.016539 | -0.047338 | -0.14708 | -1.5135 | 1.3994 | 3.2564 | 3.494 | -999 | -999 | 0.124 | 0.119 | 0.122 | 0.101 | -999 | 69
2003-04-28 03:00 | 0.5943 | -51.57 | -12.717 | -2.204 | 0.0952 | 4.7945 | 381.143 | 7.6409 | 0.59345 | 5.9673 | 0.67516 | 0.97874 | 0.84037 | 2.3829 | 184.295 | 1.8121 | 0.13164 | -999 | 0.039936 | -3.4424 | -1.3463 | 95.9391 | -0.13331 | -0.077329 | 0.47083 | -0.090388 | 0.13793 | -0.44621 | 0.098977 | -0.066689 | 0.07278 | 0.046844 | -0.35578 | -0.021627 | -0.050589 | -0.23737 | -1.7171 | 1.2043 | 3.2464 | 3.4817 | -999 | -999 | 0.123 | 0.119 | 0.122 | 0.101 | -999 | 69
2003-04-28 03:30 | 0.1803 | -49.852 | -5.668 | -0.763 | 0.1299 | 4.7181 | 383.268 | 6.1308 | 0.64265 | 4.6791 | 0.71803 | 1.0619 | 0.84157 | 1.8454 | 182.353 | 1.7871 | 0.14584 | -999 | 0.039473 | -3.4955 | -1.4242 | 95.9416 | -0.13807 | -0.082815 | 0.45507 | -0.10453 | 0.12199 | -0.44926 | 0.025603 | -0.075474 | 0.061064 | 0.027939 | -0.37128 | -0.047191 | -0.066071 | -0.36385 | -1.9157 | 1.1041 | 3.4176 | 3.4701 | -999 | -999 | 0.122 | 0.119 | 0.122 | 0.101 | -999 | 69
2003-04-28 04:00 | 0.1354 | -49.578 | -5.187 | -0.353 | 0.0877 | 4.6642 | 384.053 | 4.9527 | 0.68023 | 4.1312 | 0.73837 | 1.1759 | 0.84248 | 1.6725 | 184.543 | 1.4346 | 0.14208 | -999 | 0.038492 | -2.9449 | -0.8353 | 95.945 | -0.14196 | -0.087647 | 0.45382 | -0.11774 | 0.12013 | -0.45688 | -0.10098 | -0.082418 | 0.051532 | -0.0027075 | -0.38569 | -0.068119 | -0.078743 | -0.457 | -1.9692 | 1.0632 | 3.2578 | 3.4581 | -999 | -999 | 0.121 | 0.119 | 0.122 | 0.101 | -999 | 69
2003-04-28 04:30 | 0.1239 | -51.566 | -6.688 | -0.48 | 0.0936 | 4.7041 | 382.877 | 4.805 | 0.69129 | 4.358 | 0.73538 | 0.87037 | 0.85957 | 1.2937 | 185.101 | 1.32 | 0.13855 | -999 | 0.041039 | -3.0927 | -0.70513 | 95.9595 | -0.13935 | -0.087785 | 0.46549 | -0.12176 | 0.12346 | -0.45047 | 0.020529 | -0.082131 | 0.052641 | -0.075691 | -0.38717 | -0.070101 | -0.081937 | -0.52849 | -2.0997 | 1.0524 | 3.231 | 3.4448 | -999 | -999 | 0.121 | 0.119 | 0.122 | 0.101 | -999 | 69
2003-04-28 05:00 | 0.0373 | -48.206 | -3.638 | -0.312 | 0.0721 | 4.713 | 381.652 | 5.4114 | 0.66724 | 4.9042 | 0.71814 | -0.36665 | 0.86951 | 1.765 | 197.911 | 1.3908 | 0.18046 | -999 | 0.06089 | -2.6295 | -0.44187 | 95.9603 | -0.13889 | -0.083863 | 0.47819 | -0.1219 | 0.10864 | -0.44304 | 0.089083 | -0.076909 | 0.063117 | -0.12169 | -0.36294 | -0.048315 | -0.067666 | -0.58389 | -2.2843 | 1.049 | 3.2235 | 3.4305 | -999 | -999 | 0.12 | 0.119 | 0.122 | 0.101 | -999 | 69
2003-04-28 05:30 | 0.6634 | -44.624 | -15.657 | -1.567 | 0.1308 | 4.6496 | 382.827 | 4.6539 | 0.68999 | 4.2681 | 0.7319 | -1.3178 | 0.89461 | 1.7596 | 201.655 | 1.22 | 0.76925 | -999 | 0.3759 | -2.9654 | -1.275 | 95.9822 | -0.14188 | -0.084169 | 0.48038 | -0.12126 | 0.068127 | -0.42402 | 0.027301 | -0.073873 | 0.066046 | -0.10734 | -0.35025 | -0.040014 | -0.063849 | -0.62086 | -2.4129 | 1.0665 | 3.2179 | 3.4044 | -999 | -999 | 0.119 | 0.119 | 0.122 | 0.101 | -999 | 69
2003-04-28 06:00 | 0.1223 | -38.384 | -8.465 | -1.558 | 0.1207 | 4.6079 | 382.372 | 5.0868 | 0.67045 | 4.1242 | 0.73235 | -1.3852 | 0.91012 | 1.8208 | 263.012 | 1.0021 | 6.1052 | -999 | 3.775 | 1.3894 | -0.14898 | 96.0202 | -0.14831 | -0.088447 | 0.5185 | -0.13051 | 0.027521 | -0.43255 | -0.00017925 | -0.077488 | 0.066005 | -0.039626 | -0.35206 | -0.060441 | -0.080123 | -0.66712 | -2.4253 | 1.0932 | 3.2111 | 3.3907 | -999 | -999 | 0.119 | 0.12 | 0.122 | 0.101 | -999 | 69
2003-04-28 06:30 | 0.0123 | -31.125 | -11.902 | -2.532 | 0.0946 | 4.6408 | 381.076 | 5.9202 | 0.64176 | 4.4661 | 0.71733 | -1.2102 | 0.909 | 0.965 | 236.493 | 0.91 | 26.7885 | -999 | 16.897 | 16.6292 | 1.2613 | 96.047 | -0.15579 | -0.094408 | 0.5215 | -0.13097 | 0.011492 | -0.44938 | 0.041791 | -0.08421 | 0.058896 | -0.0067515 | -0.36524 | -0.084937 | -0.096738 | -0.65104 | -2.2882 | 1.1198 | 3.2211 | 3.3835 | -999 | -999 | 0.119 | 0.12 | 0.122 | 0.101 | -999 | 69
2003-04-28 07:00 | 0.1536 | -11.819 | -4.405 | 1.372 | 0.1263 | 4.7293 | 379.241 | 6.2071 | 0.64004 | 5.1741 | 0.703 | -0.30588 | 0.9006 | 0.44708 | 174.643 | 0.5425 | 75.1813 | -999 | 49.8616 | 53.3262 | 4.2103 | 96.0712 | -0.15867 | -0.097864 | 0.50156 | -0.14319 | 0.0076246 | -0.45915 | 0.068333 | -0.094401 | 0.049493 | -0.047329 | -0.39419 | -0.11638 | -0.11354 | -0.53655 | -1.7907 | 1.1487 | 3.2151 | 3.3788 | -999 | -999 | 0.119 | 0.12 | 0.122 | 0.101 | -999 | 69
2003-04-28 07:30 | -1.8938 | 39.143 | 13.136 | 17.492 | 0.2576 | 4.8548 | 377.05 | 6.5861 | 0.63729 | 6.5659 | 0.6701 | 1.6498 | 0.88339 | 0.75125 | 234.872 | 0.5275 | 178.633 | -999 | 116.553 | 115.208 | 9.4714 | 96.1059 | -0.15889 | -0.098243 | 0.47417 | -0.14895 | 0.025321 | -0.47114 | 0.069958 | -0.10271 | 0.036227 | -0.074003 | -0.44134 | -0.16529 | -0.13926 | -0.30381 | -0.48786 | 1.2128 | 3.198 | 3.3811 | -999 | -999 | 0.118 | 0.12 | 0.122 | 0.101 | -999 | 69
2003-04-28 08:00 | -2.3761 | 95.18 | 29.76 | 16.601 | 0.3169 | 4.9114 | 374.96 | 7.1175 | 0.63116 | 7.8174 | 0.63712 | 5.8507 | 0.72361 | 1.3421 | 270.945 | 0.96917 | 298.305 | -999 | 189.562 | 186.229 | 15.118 | 96.14 | -0.15625 | -0.10051 | 0.41395 | -0.1731 | 0.049384 | -0.47965 | 0.056468 | -0.11866 | 0.010436 | -0.203 | -0.53405 | -0.28944 | -0.20645 | -0.14219 | 1.9365 | 1.2401 | 3.1799 | 3.3898 | -999 | -999 | 0.119 | 0.12 | 0.122 | 0.101 | -999 | 69
2003-04-28 08:30 | -2.3594 | 116.676 | 21.146 | 14.374 | 0.3011 | 4.8362 | 374.064 | 7.2279 | 0.61221 | 7.8937 | 0.6178 | 7.6217 | 0.62873 | 2.525 | 300.069 | 1.9963 | 352.147 | -999 | 207.698 | 203.896 | 15.5853 | 96.1671 | -0.13792 | -0.084557 | 0.41401 | -0.16018 | 0.11477 | -0.47616 | 0.06764 | -0.10957 | 0.014234 | -0.18277 | -0.55441 | -0.31311 | -0.213 | 0.079504 | 4.4662 | 1.2806 | 3.1688 | 3.3978 | -999 | -999 | 0.12 | 0.12 | 0.122 | 0.102 | -999 | 69
2003-04-28 09:00 | -3.9515 | 119.762 | 111.741 | 29.72 | 0.4112 | 4.8365 | 373.885 | 6.8144 | 0.62704 | 7.2726 | 0.6427 | 7.3832 | 0.63589 | 2.5225 | 298.096 | 1.9771 | 373.966 | -999 | 198.965 | 193.013 | 14.4671 | 96.2057 | -0.10697 | -0.064018 | 0.43406 | -0.14534 | 0.21844 | -0.44687 | 0.090804 | -0.088744 | 0.043751 | -0.10277 | -0.49438 | -0.22154 | -0.15587 | 0.65242 | 5.6486 | 1.3089 | 3.1601 | 3.3911 | -999 | -999 | 0.12 | 0.12 | 0.123 | 0.102 | -999 | 69
2003-04-28 09:30 | -5.2524 | 228.154 | 142.636 | 42.459 | 0.5779 | 4.7998 | 372.661 | 7.295 | 0.60657 | 7.8941 | 0.61388 | 8.3296 | 0.59441 | 2.9083 | 302.257 | 2.2771 | 589.144 | -999 | 329.86 | 321.881 | 24.5127 | 96.208 | -0.08661 | -0.052644 | 0.43734 | -0.13539 | 0.38645 | -0.43806 | 0.10293 | -0.073868 | 0.060717 | -0.033742 | -0.46736 | -0.18769 | -0.13536 | 1.5243 | 7.0124 | 1.3384 | 3.1493 | 3.3786 | -999 | -999 | 0.119 | 0.119 | 0.123 | 0.102 | -999 | 69
2003-04-28 10:00 | -5.6558 | 237.959 | 158.658 | 43.983 | 0.4231 | 4.7054 | 372.563 | 7.2414 | 0.59834 | 7.7954 | 0.60695 | 8.4885 | 0.57972 | 3.3213 | 302.298 | 2.6329 | 613.205 | -999 | 335.956 | 318.605 | 25.0199 | 96.2249 | -0.072053 | -0.045785 | 0.43778 | -0.13221 | 0.65052 | -0.43192 | 0.10901 | -0.069648 | 0.070701 | -0.020849 | -0.44685 | -0.14806 | -0.10966 | 2.2508 | 7.6657 | 1.3849 | 3.1388 | 3.3687 | -999 | -999 | 0.118 | 0.119 | 0.123 | 0.102 | -999 | 69
2003-04-28 10:30 | -4.9285 | 273.795 | 221.407 | 54.12 | 0.4824 | 4.6858 | 372.315 | 7.2069 | 0.59703 | 7.7699 | 0.6056 | 8.3748 | 0.58248 | 2.5463 | 297.829 | 2.0742 | 711.121 | -999 | 384.852 | 359.854 | 28.8734 | 96.2271 | -0.058131 | -0.038874 | 0.44679 | -0.085553 | 1.1507 | -0.42509 | 0.11859 | -0.05833 | 0.102 | 0.020574 | -0.41309 | -0.10281 | -0.081628 | 2.9215 | 8.4587 | 1.436 | 3.1301 | 3.3542 | -999 | -999 | 0.118 | 0.119 | 0.123 | 0.102 | -999 | 69
2003-04-28 11:00 | -4.9289 | 354.997 | 143.455 | 41.56 | 0.4547 | 4.708 | 372.157 | 7.531 | 0.58721 | 8.2761 | 0.59378 | 9.3101 | 0.55684 | 3.0292 | 291.036 | 2.4304 | 870.266 | -999 | 480.158 | 445.56 | 35.5534 | 96.2195 | -0.047727 | -0.033295 | 0.50125 | 1.9452 | 3.2146 | -0.42254 | 0.12214 | -0.057601 | 0.5555 | 0.029213 | -0.42505 | -0.11058 | -0.085418 | 4.5586 | 9.7054 | 1.5192 | 3.1186 | 3.3421 | -999 | -999 | 0.117 | 0.119 | 0.123 | 0.102 | -999 | 69
2003-04-28 11:30 | -4.1954 | 266.018 | 82.704 | 35.486 | 0.474 | 4.7503 | 372.426 | 7.4233 | 0.59568 | 8.0348 | 0.60269 | 9.0934 | 0.5682 | 3.0221 | 293.245 | 2.4658 | 689.818 | -999 | 371.145 | 338.828 | 26.5897 | 96.2143 | -0.038022 | -0.030073 | 0.75239 | 3.8242 | 4.5304 | -0.41916 | 0.12365 | -0.052635 | 1.7537 | 0.19444 | -0.40017 | -0.070481 | -0.063396 | 5.4747 | 9.7636 | 2.5305 | 3.1072 | 3.3353 | -999 | -999 | 0.117 | 0.119 | 0.123 | 0.102 | -999 | 69
2003-04-28 12:00 | -3.893 | 173.106 | 97.473 | 35.936 | 0.3847 | 4.7719 | 372.303 | 7.3806 | 0.59948 | 7.8668 | 0.61004 | 8.5635 | 0.58383 | 3.1058 | 299.086 | 2.4975 | 497.013 | -999 | 258.002 | 232.377 | 18.4132 | 96.209 | -0.028931 | -0.020904 | 1.051 | 4.6856 | 5.0508 | -0.40024 | 0.13478 | -0.040377 | 2.2412 | 0.3151 | -0.35059 | -0.019395 | -0.034066 | 5.5558 | 9.2704 | 3.7882 | 3.0994 | 3.3338 | -999 | -999 | 0.117 | 0.12 | 0.123 | 0.102 | -999 | 69
2003-04-28 12:30 | -5.4924 | 251.037 | 161.065 | 54.903 | 0.4299 | 4.7333 | 371.315 | 7.4174 | 0.59492 | 7.9359 | 0.60454 | 8.7775 | 0.5755 | 3.1458 | 299.698 | 2.5412 | 668.245 | -999 | 350.433 | 320.171 | 26.2258 | 96.2123 | -0.030491 | -0.023456 | 1.2724 | 5.1643 | 5.4069 | -0.40868 | 0.13187 | -0.042282 | 2.4199 | 0.36051 | -0.35767 | -0.026649 | -0.03837 | 6.0198 | 10.04 | 4.143 | 3.0947 | 3.3329 | -999 | -999 | 0.117 | 0.12 | 0.123 | 0.102 | -999 | 69
2003-04-28 13:00 | -3.9707 | 290.351 | 102.939 | 39.023 | 0.4473 | 4.7678 | 371.217 | 7.984 | 0.57829 | 8.5643 | 0.58642 | 9.5991 | 0.55175 | 3.185 | 300.192 | 2.5425 | 752.78 | -999 | 395.828 | 359.68 | 29.0795 | 96.2138 | -0.032387 | -0.022714 | 1.4365 | 6.2359 | 6.2896 | -0.42089 | 0.12243 | -0.056924 | 2.7097 | 0.39771 | -0.41778 | -0.065298 | -0.055939 | 6.811 | 11.1248 | 4.3068 | 3.0903 | 3.3369 | -999 | -999 | 0.117 | 0.12 | 0.123 | 0.102 | -999 | 69
2003-04-28 13:30 | -5.3244 | 234.724 | 148.571 | 54.617 | 0.5996 | 4.8097 | 371.49 | 8.0199 | 0.58118 | 8.5553 | 0.59032 | 9.4081 | 0.56039 | 3.4575 | 299.626 | 2.7742 | 634.841 | -999 | 330.281 | 297 | 23.9086 | 96.2315 | -0.025494 | -0.019811 | 1.6454 | 6.6402 | 6.4506 | -0.40655 | 0.13343 | -0.043809 | 2.8523 | 0.47209 | -0.38032 | -0.037858 | -0.042274 | 6.7086 | 10.4987 | 5.1751 | 3.0865 | 3.3439 | -999 | -999 | 0.118 | 0.12 | 0.123 | 0.102 | -999 | 69
2003-04-28 14:00 | -4.7147 | 245.848 | 151.485 | 49.286 | 0.6057 | 4.8697 | 371.186 | 8.0699 | 0.58573 | 8.58 | 0.59537 | 9.4607 | 0.56328 | 3.7062 | 302.666 | 2.9596 | 665.065 | -999 | 347.194 | 310.159 | 25.2193 | 96.256 | -0.021343 | -0.017549 | 1.7873 | 6.752 | 6.5812 | -0.40411 | 0.13514 | -0.040548 | 2.9218 | 0.57291 | -0.37018 | -0.023977 | -0.032262 | 6.7886 | 10.4602 | 8.0056 | 3.0822 | 3.3472 | -999 | -999 | 0.118 | 0.12 | 0.123 | 0.102 | -999 | 69
2003-04-28 14:30 | -4.322 | 274.655 | 153.827 | 46.816 | 0.6005 | 4.9176 | 370.906 | 7.8749 | 0.5977 | 8.4324 | 0.60609 | 9.3282 | 0.57334 | 4.0854 | 297.36 | 3.2113 | 730.379 | -999 | 381.182 | 339.681 | 27.7918 | 96.2745 | -0.017691 | -0.014715 | 1.8775 | 7.0682 | 6.8173 | -0.40091 | 0.13666 | -0.034822 | 2.9903 | 0.6011 | -0.36162 | -0.013441 | -0.027541 | 7.0845 | 10.926 | 11.9024 | 3.0777 | 3.3461 | -999 | -999 | 0.119 | 0.121 | 0.123 | 0.102 | -999 | 69
2003-04-28 15:00 | -3.6157 | 276.299 | 103.205 | 38.392 | 0.6381 | 4.943 | 370.63 | 7.7124 | 0.60635 | 8.255 | 0.61492 | 9.2406 | 0.57774 | 4.4596 | 311.663 | 3.5312 | 726.924 | -999 | 375.243 | 337.347 | 27.2309 | 96.2959 | -0.016496 | -0.01394 | 1.983 | 7.6582 | 7.1207 | -0.4037 | 0.13453 | -0.03896 | 3.1556 | 0.59819 | -0.36539 | -0.0066795 | -0.022028 | 6.98 | 10.5793 | 15.7349 | 3.0733 | 3.3476 | -999 | -999 | 0.119 | 0.121 | 0.123 | 0.102 | -999 | 69
2003-04-28 15:30 | -3.0557 | 154.847 | 87.63 | 33.699 | 0.6511 | 5.0221 | 371.059 | 7.1807 | 0.63395 | 7.629 | 0.64897 | 8.3552 | 0.6183 | 4.1971 | 307.238 | 3.2379 | 419.176 | -999 | 210.782 | 190.034 | 14.6322 | 96.3248 | -0.016312 | -0.010591 | 2.0978 | 7.3288 | 6.6769 | -0.39486 | 0.14492 | -0.030859 | 2.9876 | 0.59557 | -0.32226 | 0.033746 | 0.00032773 | 6.1633 | 9.0824 | 18.859 | 3.0696 | 3.3492 | -999 | -999 | 0.12 | 0.121 | 0.123 | 0.102 | -999 | 69
2003-04-28 16:00 | -2.3521 | 130.882 | 55.733 | 27.321 | 0.6351 | 4.9879 | 371.193 | 6.6114 | 0.65199 | 7.0475 | 0.66392 | 7.6488 | 0.63726 | 4.3646 | 308.522 | 3.3338 | 358.483 | -999 | 177.884 | 160.245 | 12.3337 | 96.3455 | -0.01749 | -0.006716 | 2.1103 | 6.4504 | 5.956 | -0.38518 | 0.15062 | -0.021693 | 2.5916 | 0.57056 | -0.29621 | 0.057369 | 0.012016 | 5.5672 | 8.264 | 20.3921 | 3.0724 | 3.3489 | -999 | -999 | 0.121 | 0.121 | 0.123 | 0.102 | -999 | 69
2003-04-28 16:30 | -1.9497 | 83.754 | 46.335 | 27.525 | 0.6036 | 4.9523 | 371.705 | 5.9087 | 0.67546 | 6.2977 | 0.68885 | 6.739 | 0.66942 | 4.0725 | 309.941 | 3.1379 | 242.092 | -999 | 117.29 | 105.349 | 7.8948 | 96.356 | -0.019457 | -0.0078736 | 2.0355 | 5.6565 | 5.2031 | -0.40549 | 0.1511 | -0.018498 | 2.2248 | 0.5766 | -0.27859 | 0.073198 | 0.022085 | 4.566 | 6.9078 | 20.2621 | 3.0653 | 3.3494 | -999 | -999 | 0.123 | 0.122 | 0.123 | 0.102 | -999 | 69
2003-04-28 17:00 | -0.3927 | 72.046 | 30.991 | 21.517 | 0.6313 | 4.922 | 372.051 | 5.6958 | 0.68104 | 6.0717 | 0.69499 | 6.4501 | 0.67425 | 3.9813 | 308.143 | 3.0733 | 211.205 | -999 | 101.799 | 91.0888 | 6.8841 | 96.3846 | -0.026681 | -0.0071276 | 1.9038 | 4.9081 | 4.5725 | -0.3659 | 0.15122 | -0.018901 | 1.9012 | 0.5162 | -0.28661 | 0.055081 | 0.011958 | 4.161 | 6.5424 | 19.3912 | 3.0619 | 3.3511 | -999 | -999 | 0.124 | 0.122 | 0.123 | 0.102 | -999 | 69
2003-04-28 17:30 | -999 | 46.137 | 25.994 | 55.936 | 0.6531 | 4.836 | 372.704 | 5.106 | 0.69338 | 5.4802 | 0.70755 | 5.7987 | 0.68861 | 4.605 | 308.22 | 3.5967 | 149.269 | -999 | 70.2865 | 62.5181 | 4.4331 | 96.4098 | -0.031994 | -0.011214 | 1.7732 | 4.3251 | 4.0053 | -0.37394 | 0.14909 | -0.02013 | 1.6696 | 0.52084 | -0.28856 | 0.030203 | 0.0068067 | 3.4713 | 5.6004 | 18.017 | 3.058 | 3.3529 | -999 | -999 | 0.125 | 0.122 | 0.123 | 0.102 | -999 | 69.4623
2003-04-28 18:00 | -999 | 43.618 | -6.772 | -999 | 0.52 | 5.9974 | 370.199 | 4.0547 | 0.7738 | 4.4179 | 0.79154 | 4.7084 | 0.7749 | 4.3154 | 311.512 | 3.2867 | 141.198 | -999 | 67.442 | 58.5768 | 4.4279 | 96.436 | -0.029478 | -0.006124 | 1.6481 | 3.7348 | 3.466 | -0.38034 | 0.073083 | -0.016711 | 1.3898 | 0.41419 | -0.2653 | -0.1001 | 0.023091 | 3.0459 | 4.2786 | 16.5206 | 3.054 | 3.3535 | -999 | -999 | 0.126 | 0.123 | 0.123 | 0.102 | -999 | 81.7021
2003-04-28 18:30 | -999 | 85.74 | -7.828 | -999 | 0.5018 | 8.2203 | 344.544 | 3.6116 | 0.84284 | 3.9653 | 0.86697 | 4.1387 | 0.86805 | 3.5383 | 311.194 | 2.7237 | 242.341 | -999 | 122.082 | 107.122 | 9.3218 | 96.4528 | -0.035002 | -0.0071498 | 1.528 | 3.4622 | 3.2425 | -0.37203 | 0.072539 | -0.016618 | 1.4263 | 0.39158 | -0.26979 | -0.076597 | 0.018451 | 3.4456 | 4.1658 | 14.9545 | 3.0504 | 3.3516 | -999 | -999 | 0.126 | 0.123 | 0.123 | 0.102 | -999 | 93.8727
2003-04-28 19:00 | 1.5604 | 73.852 | -9.406 | 66.66 | 0.4495 | 7.1445 | 381.384 | 3.6995 | 0.83614 | 4.0501 | 0.86191 | 4.2114 | 0.86804 | 3.1233 | 308.683 | 2.3487 | 211.365 | -999 | 107.022 | 93.7711 | 8.3318 | 96.4772 | -0.047868 | -0.01867 | 1.4386 | 3.5322 | 3.2495 | -0.38114 | -0.068677 | -0.033588 | 1.5947 | 0.36878 | -0.30387 | -0.12461 | -0.012692 | 3.6195 | 4.2686 | 13.7954 | 3.0475 | 3.3535 | -999 | -999 | 0.127 | 0.123 | 0.123 | 0.102 | -999 | 94
2003-04-28 19:30 | -999 | 44.155 | -3.557 | 36.566 | 0.3606 | 6.1232 | 378.769 | 3.3975 | 0.82356 | 3.7373 | 0.84779 | 3.8061 | 0.85711 | 3.1842 | 306.436 | 2.4062 | 134.658 | -999 | 66.6383 | 58.6826 | 5.4122 | 96.491 | -0.05055 | -0.016974 | 1.4004 | 3.3016 | 3.0003 | -0.3932 | 0.053127 | -0.029601 | 1.3305 | 0.38038 | -0.30463 | -0.12431 | -0.011247 | 2.9268 | 3.483 | 13.1489 | 3.0445 | 3.3594 | -999 | -999 | 0.128 | 0.124 | 0.123 | 0.102 | -999 | 94
2003-04-28 20:00 | -999 | 31.638 | -1.108 | 46.508 | 0.3505 | 5.765 | 385.704 | 3.2033 | 0.82668 | 3.5538 | 0.85024 | 3.6658 | 0.85239 | 2.6679 | 307.37 | 1.9563 | 104.049 | -999 | 52.3796 | 45.3497 | 4.3547 | 96.5135 | -0.05625 | -0.018786 | 1.3555 | 2.9731 | 2.7336 | -0.37899 | -0.1372 | -0.036004 | 1.3243 | 0.29075 | -0.31975 | -0.14141 | -0.018553 | 2.5829 | 3.2245 | 12.5746 | 3.0403 | 3.3651 | -999 | -999 | 0.128 | 0.124 | 0.123 | 0.102 | -999 | 92.564
2003-04-28 20:30 | -999 | 28.37 | 3.106 | -999 | 0.1679 | 6.1227 | 379.421 | 2.6723 | 0.84414 | 3.0198 | 0.86398 | 3.1589 | 0.86725 | 2.4192 | 306.005 | 1.8642 | 90.9467 | -999 | 47.4359 | 40.6185 | 3.9653 | 96.5298 | -0.057865 | -0.018458 | 1.3002 | 2.6441 | 2.4525 | -0.36682 | -0.019427 | -0.035865 | 1.1315 | 0.29259 | -0.31468 | -0.13178 | -0.017455 | 2.222 | 2.7647 | 11.8333 | 3.0356 | 3.3691 | -999 | -999 | 0.128 | 0.124 | 0.123 | 0.102 | -999 | 92.7783
2003-04-28 21:00 | -1.9302 | 29.254 | 2.035 | 17.864 | 0.1702 | 7.2929 | 345.877 | 2.3714 | 0.8683 | 2.7447 | 0.88779 | 2.9161 | 0.8879 | 1.2692 | 272.53 | 0.915 | 90.4807 | -999 | 50.0645 | 43.0182 | 4.2873 | 96.539 | -0.064033 | -0.024019 | 1.2356 | 2.3868 | 2.2409 | -0.36817 | 0.065148 | -0.039035 | 1.0202 | 0.30844 | -0.31661 | -0.14395 | -0.02356 | 2.1027 | 2.8674 | 11.0285 | 3.0318 | 3.3691 | -999 | -999 | 0.129 | 0.124 | 0.123 | 0.102 | -999 | 94
2003-04-28 21:30 | 0.1475 | 17.226 | -2.288 | 5.621 | 0.1762 | 8.4553 | 314.456 | 2.4144 | 0.87941 | 2.7615 | 0.89833 | 2.9602 | 0.89568 | 0.97125 | 191.639 | 0.83875 | 63.1034 | -999 | 36.9625 | 30.9143 | 3.3353 | 96.5519 | -0.068781 | -0.02794 | 1.1695 | 2.2221 | 2.077 | -0.37814 | 0.12584 | -0.04348 | 0.89787 | 0.26921 | -0.33641 | -0.16203 | -0.036122 | 2.0112 | 2.9823 | 10.2037 | 3.0268 | 3.3682 | -999 | -999 | 0.128 | 0.125 | 0.123 | 0.102 | -999 | 94
2003-04-28 22:00 | 0.6413 | 2.046 | -5.602 | 4.065 | 0.1997 | 9.6714 | 312.681 | 2.257 | 0.89455 | 2.5751 | 0.91273 | 2.642 | 0.90775 | 1.1987 | 185.728 | 1.1392 | 21.9388 | -999 | 13.9723 | 11.1284 | 1.509 | 96.5541 | -0.067664 | -0.023975 | 1.1129 | 1.9118 | 1.8006 | -0.40501 | 0.13075 | -0.037176 | 0.82549 | 0.14632 | -0.32928 | -0.15351 | -0.029265 | 1.4316 | 2.1399 | 9.4341 | 3.0232 | 3.3684 | -999 | -999 | 0.128 | 0.125 | 0.123 | 0.102 | -999 | 94
2003-04-28 22:30 | -1.0617 | -6.713 | -3.562 | 12.909 | 0.086 | 11.2247 | 308.471 | 2.2116 | 0.89665 | 2.4985 | 0.9213 | 2.4498 | 0.91948 | 1.5946 | 182.65 | 1.2942 | 7.718 | -999 | 4.1161 | 2.969 | 0.75079 | 96.578 | -0.068778 | -0.020535 | 1.0477 | 1.5642 | 1.5112 | -0.39461 | 0.13123 | -0.039458 | 0.6726 | 0.11819 | -0.32554 | -0.15248 | -0.027596 | 1.0103 | 1.5946 | 8.5983 | 3.0188 | 3.3664 | -999 | -999 | 0.128 | 0.125 | 0.123 | 0.102 | -999 | 94
2003-04-28 23:00 | 0.1263 | -7.327 | -3.329 | 16.156 | 0.0495 | 11.0007 | 305.634 | 2.2255 | 0.89338 | 2.5161 | 0.91187 | 2.346 | 0.91727 | 0.76167 | 221.367 | 0.48292 | 0.89552 | -999 | 0.37139 | -0.56538 | 0.42429 | 96.6001 | -0.069604 | -0.021307 | 0.96969 | 1.2619 | 1.2653 | -0.39254 | 0.12784 | -0.041187 | 0.53412 | 0.12597 | -0.32687 | -0.15276 | -0.028502 | 0.7796 | 1.3569 | 7.6349 | 3.014 | 3.3629 | -999 | -999 | 0.128 | 0.125 | 0.123 | 0.102 | -999 | 94
2003-04-28 23:30 | 0.6265 | -8.546 | -1.855 | 1.046 | 0.0429 | 8.7951 | 299.901 | 2.1798 | 0.89272 | 2.3844 | 0.91718 | 2.1195 | 0.92091 | 0.48042 | 184.183 | 0.4175 | 0.25981 | -999 | 0.072754 | -0.96537 | 0.27412 | 96.5932 | -0.070875 | -0.022697 | 0.89793 | 1.021 | 1.0508 | -0.37807 | 0.13965 | -0.040641 | 0.38079 | 0.084595 | -0.32337 | -0.14922 | -0.028015 | 0.52092 | 0.92074 | 6.6257 | 3.0099 | 3.3601 | -999 | -999 | 0.128 | 0.125 | 0.123 | 0.102 | -999 | 94
2003-04-29 | 0.6848 | -6.828 | -3.294 | 0.727 | 0.0707 | 8.3137 | 312.826 | 2.0178 | 0.89726 | 2.2215 | 0.92151 | 1.8582 | 0.9232 | 0.64 | 206.179 | 0.22542 | 0.19118 | -999 | 0.039154 | -0.9836 | 0.10457 | 96.5954 | -0.072689 | -0.025341 | 0.83085 | 0.80101 | 0.87267 | -0.36659 | 0.14139 | -0.042294 | 0.19545 | 0.081574 | -0.32056 | -0.1507 | -0.029151 | 0.38605 | 0.7353 | 5.67 | 3.0059 | 3.3554 | -999 | -999 | 0.127 | 0.125 | 0.123 | 0.102 | -999 | 94
2003-04-29 00:30 | 0.2963 | -7.682 | -5.337 | 13.968 | 0.1848 | 8.2351 | 314.988 | 1.8851 | 0.91514 | 2.108 | 0.93316 | 1.6369 | 0.92741 | 1.1067 | 212.13 | 0.28417 | 0.19661 | -999 | 0.035098 | -0.90316 | 0.068983 | 96.5822 | -0.076092 | -0.026185 | 0.76851 | 0.63385 | 0.72937 | -0.37193 | 0.13974 | -0.044096 | 0.18503 | 0.070474 | -0.32532 | -0.15328 | -0.030344 | 0.25206 | 0.47407 | 4.8109 | 3.0018 | 3.3495 | -999 | -999 | 0.127 | 0.126 | 0.124 | 0.102 | -999 | 94
2003-04-29 01:00 | 0.9086 | -7.716 | -4.665 | 2.586 | 0.107 | 8.4939 | 312.763 | 1.8634 | 0.90997 | 2.0476 | 0.93254 | 1.5651 | 0.94115 | 1.3237 | 227.26 | 0.71042 | 0.19412 | -999 | 0.034966 | -0.86011 | 0.14372 | 96.5797 | -0.077617 | -0.028073 | 0.71042 | 0.45777 | 0.59487 | -0.3783 | 0.1367 | -0.044697 | 0.070285 | 0.05634 | -0.33237 | -0.16013 | -0.037336 | 0.14476 | 0.37987 | 4.0735 | 2.9981 | 3.3389 | -999 | -999 | 0.127 | 0.126 | 0.124 | 0.102 | -999 | 94
2003-04-29 01:30 | 0.2379 | -6.726 | -5.426 | 3.72 | 0.1012 | 8.2991 | 320.522 | 1.8149 | 0.91382 | 2.0592 | 0.93257 | 1.6602 | 0.93793 | 1.3592 | 231.564 | 0.74417 | 0.20047 | -999 | 0.036372 | -0.80579 | 0.095073 | 96.5828 | -0.079009 | -0.028695 | 0.66262 | 0.35519 | 0.52349 | -0.38072 | 0.13389 | -0.050327 | 0.15754 | 0.041416 | -0.34425 | -0.17386 | -0.043611 | 0.15859 | 0.44709 | 3.4416 | 3.0023 | 3.3275 | -999 | -999 | 0.127 | 0.126 | 0.124 | 0.102 | -999 | 91.7363
2003-04-29 02:00 | 1.0655 | -9.77 | -11.327 | 0.102 | 0.1747 | 7.0597 | 342.363 | 1.7431 | 0.91287 | 1.971 | 0.93328 | 1.6706 | 0.93686 | 1.5617 | 229.906 | 0.83542 | 0.18731 | -999 | 0.035365 | -0.92669 | 0.087901 | 96.5954 | -0.078775 | -0.028431 | 0.62244 | 0.28215 | 0.47009 | -0.3857 | 0.13817 | -0.050975 | 0.16756 | 0.020005 | -0.34647 | -0.25731 | -0.044598 | 0.07465 | 0.27475 | 2.9089 | 3.0319 | 3.3136 | -999 | -999 | 0.126 | 0.126 | 0.124 | 0.102 | -999 | 83.4109
2003-04-29 02:30 | 0.7815 | -10.05 | -11.408 | 1.762 | 0.1721 | 5.6823 | 360.573 | 1.7131 | 0.90711 | 1.9363 | 0.92829 | 1.6228 | 0.93927 | 1.9942 | 220.375 | 1.1562 | 0.17858 | -999 | 0.03719 | -0.94801 | 0.12562 | 96.5987 | -0.077817 | -0.02603 | 0.59343 | 0.17749 | 0.3946 | -0.38086 | 0.13784 | -0.052199 | 0.17382 | -0.01097 | -0.34298 | -0.30325 | -0.043252 | -0.011692 | 0.23086 | 2.4675 | 3.04 | 3.2978 | -999 | -999 | 0.126 | 0.126 | 0.124 | 0.102 | -999 | 75
2003-04-29 03:00 | 0.2986 | -8.841 | -9.813 | 0.988 | 0.1424 | 5.2333 | 371.811 | 1.7712 | 0.9003 | 1.9975 | 0.92225 | 1.6972 | 0.93117 | 1.8233 | 219.279 | 1.0971 | 0.17859 | -999 | 0.034991 | -0.8219 | 0.18269 | 96.591 | -0.078384 | -0.026909 | 0.56332 | 0.12713 | 0.37736 | -0.38414 | 0.13668 | -0.052356 | 0.21157 | 0.012244 | -0.34941 | -0.22908 | -0.047866 | 0.094707 | 0.4617 | 2.0643 | 3.0372 | 3.2827 | -999 | -999 | 0.126 | 0.126 | 0.124 | 0.102 | -999 | 73.2553
2003-04-29 03:30 | 0.3415 | -12.212 | -8.18 | 0.296 | 0.1325 | 5.0651 | 375.335 | 1.8195 | 0.89297 | 2.033 | 0.91607 | 1.7142 | 0.92527 | 1.8242 | 218.696 | 0.9775 | 0.17561 | -999 | 0.037901 | -1.0843 | 0.11508 | 96.5865 | -0.076754 | -0.026208 | 0.54407 | 0.097336 | 0.35036 | -0.37497 | 0.13714 | -0.052692 | 0.11894 | 0.025429 | -0.3473 | -0.031036 | -0.047648 | 0.0038221 | 0.20285 | 1.7229 | 3.0319 | 3.2679 | -999 | -999 | 0.126 | 0.126 | 0.124 | 0.102 | -999 | 69
2003-04-29 04:00 | 0.3904 | -12.97 | -8.003 | 0.059 | 0.1291 | 5.0123 | 375.25 | 1.7119 | 0.8917 | 1.8933 | 0.91609 | 1.5233 | 0.92977 | 1.8746 | 217.745 | 1.0017 | 0.15718 | -999 | 0.036501 | -1.2236 | 0.022092 | 96.5884 | -0.074189 | -0.022256 | 0.52929 | 0.012606 | 0.27418 | -0.37242 | 0.14031 | -0.048022 | 0.08057 | 0.023534 | -0.33587 | -0.020735 | -0.040122 | -0.1459 | -0.14212 | 1.4654 | 3.0252 | 3.2531 | -999 | -999 | 0.125 | 0.126 | 0.124 | 0.102 | -999 | 69
2003-04-29 04:30 | 0.2591 | -12.578 | -5.708 | -0.059 | 0.1122 | 4.9596 | 375.697 | 1.5611 | 0.89271 | 1.7299 | 0.91747 | 1.3195 | 0.9279 | 1.8267 | 219.031 | 0.89958 | 0.16933 | -999 | 0.038523 | -1.1627 | 0.0064168 | 96.5808 | -0.074799 | -0.022788 | 0.5106 | -0.083081 | 0.19394 | -0.37692 | 0.13968 | -0.048727 | 0.031351 | 0.01678 | -0.3309 | -0.016967 | -0.038105 | -0.23653 | -0.29783 | 1.2028 | 3.017 | 3.2374 | -999 | -999 | 0.125 | 0.127 | 0.124 | 0.102 | -999 | 69
2003-04-29 05:00 | 0.4404 | -11.002 | -7.012 | 0.308 | 0.0926 | 4.9265 | 375.909 | 1.4863 | 0.89229 | 1.6811 | 0.91529 | 1.1966 | 0.92671 | 1.2008 | 220.201 | 0.48167 | 0.17901 | -999 | 0.043251 | -1.1173 | -0.0076379 | 96.5829 | -0.076511 | -0.023928 | 0.48712 | -0.16193 | 0.12798 | -0.36923 | 0.1341 | -0.049901 | 0.00020534 | 0.01165 | -0.32965 | -0.016974 | -0.041571 | -0.26954 | -0.35117 | 0.90978 | 3.009 | 3.2217 | -999 | -999 | 0.125 | 0.127 | 0.124 | 0.102 | -999 | 69
2003-04-29 05:30 | 0.2121 | -8.186 | -2.574 | 0.054 | 0.0605 | 4.8759 | 376.88 | 1.5161 | 0.8816 | 1.6429 | 0.91008 | 1.1198 | 0.92946 | 1.6992 | 226.594 | 0.84792 | 0.34831 | -999 | 0.11815 | -0.83236 | 0.034216 | 96.591 | -0.079508 | -0.027217 | 0.46526 | -0.2106 | 0.087752 | -0.37502 | 0.047639 | -0.054382 | -0.01703 | -0.00045342 | -0.33537 | -0.022536 | -0.043564 | -0.23829 | -0.27018 | 0.62017 | 3.0007 | 3.2078 | -999 | -999 | 0.124 | 0.127 | 0.124 | 0.102 | -999 | 69
2003-04-29 06:00 | 1.032 | -7.163 | -7.972 | -0.264 | 0.1511 | 4.8439 | 377.907 | 1.4284 | 0.88179 | 1.558 | 0.90992 | 1.0967 | 0.92577 | 1.5896 | 221.391 | 0.70708 | 1.3607 | -999 | 0.54971 | -0.34769 | 0.049715 | 96.5816 | -0.081438 | -0.02871 | 0.44706 | -0.21445 | 0.088284 | -0.38284 | -0.068376 | -0.059664 | 0.00067951 | 0.0036463 | -0.34018 | -0.028576 | -0.047246 | -0.19237 | -0.22408 | 0.36844 | 2.9915 | 3.1955 | -999 | -999 | 0.124 | 0.127 | 0.124 | 0.102 | -999 | 69
2003-04-29 06:30 | 0.6158 | -6.235 | -10.105 | 1.521 | 0.2599 | 4.8597 | 379.521 | 1.257 | 0.89364 | 1.4296 | 0.91778 | 1.0092 | 0.92896 | 1.7737 | 230.262 | 0.97625 | 4.724 | -999 | 2.0854 | 1.1492 | 0.15079 | 96.5801 | -0.080484 | -0.029886 | 0.44231 | -0.20991 | 0.1006 | -0.35545 | -0.23021 | -0.058983 | 0.019 | 0.0071439 | -0.33921 | -0.028862 | -0.04778 | -0.1376 | -0.16279 | 0.19565 | 2.9822 | 3.183 | -999 | -999 | 0.124 | 0.127 | 0.124 | 0.102 | -999 | 69
2003-04-29 07:00 | 0.2726 | -4.036 | -6.326 | 3.198 | 0.1978 | 4.9639 | 377.745 | 1.0632 | 0.92156 | 1.3591 | 0.93872 | 1.2356 | 0.93603 | 2.1933 | 226.962 | 1.4138 | 14.6084 | -999 | 7.1176 | 5.9428 | 0.5434 | 96.5724 | -0.081527 | -0.030065 | 0.43931 | -0.16577 | 0.15063 | -0.36549 | -0.058124 | -0.061808 | 0.054352 | -0.0037412 | -0.35248 | -0.045838 | -0.058246 | 0.03611 | 0.42771 | 0.095279 | 2.9739 | 3.1726 | -999 | -999 | 0.123 | 0.127 | 0.124 | 0.102 | -999 | 69
2003-04-29 07:30 | -0.3553 | 1.468 | -1.544 | 1.433 | 0.0976 | 4.882 | 375.611 | 1.0373 | 0.91065 | 1.3544 | 0.92824 | 1.2695 | 0.9288 | 1.325 | 229.95 | 0.85375 | 20.7919 | -999 | 10.1424 | 8.632 | 0.82346 | 96.5765 | -0.07994 | -0.028863 | 0.42546 | -0.10244 | 0.25148 | -0.33287 | 0.12132 | -0.063443 | 0.10409 | 0.019718 | -0.3537 | -0.046817 | -0.057387 | 0.17542 | 0.60262 | 0.086524 | 2.9642 | 3.1627 | -999 | -999 | 0.123 | 0.127 | 0.124 | 0.102 | -999 | 69
2003-04-29 08:00 | 0.2586 | 6.991 | -2.792 | 6.252 | 0.103 | 4.8989 | 375.489 | 1.1412 | 0.9046 | 1.4492 | 0.92361 | 1.4027 | 0.92855 | 0.8025 | 206.106 | 0.315 | 34.6697 | -999 | 16.9829 | 14.8528 | 1.3481 | 96.5888 | -0.078094 | -0.026269 | 0.42223 | 0.021028 | 0.36506 | -0.3694 | 0.13018 | -0.060279 | 0.18612 | 0.031966 | -0.3513 | -0.041038 | -0.055642 | 0.36039 | 0.85273 | 0.17596 | 2.9827 | 3.1518 | -999 | -999 | 0.122 | 0.127 | 0.124 | 0.102 | -999 | 69
2003-04-29 08:30 | -0.6071 | 14.05 | 2.903 | 9.307 | 0.167 | 5.032 | 373.589 | 1.3403 | 0.89875 | 1.6659 | 0.91874 | 1.6213 | 0.92805 | 0.84 | 216.684 | 0.35667 | 53.9346 | -999 | 26.7708 | 23.6052 | 2.1432 | 96.5881 | -0.076553 | -0.025249 | 0.42517 | 0.17352 | 0.51402 | -0.35917 | 0.13195 | -0.062939 | 0.30603 | 0.038097 | -0.35673 | -0.19333 | -0.057426 | 0.59849 | 1.2761 | 0.374 | 2.955 | 3.1429 | -999 | -999 | 0.122 | 0.127 | 0.124 | 0.102 | -999 | 72.274
2003-04-29 09:00 | -0.7674 | 34.714 | 7.802 | 14.59 | 0.2149 | 5.0223 | 374.316 | 1.6066 | 0.89265 | 1.9727 | 0.91029 | 2.0448 | 0.91312 | 1.3004 | 236.871 | 0.9375 | 101.441 | -999 | 51.1483 | 46.5378 | 4.0596 | 96.5841 | -0.075169 | -0.025367 | 0.46472 | 0.41969 | 0.77627 | -0.38721 | 0.13394 | -0.058169 | 0.4312 | 0.079187 | -0.36518 | -0.10508 | -0.064419 | 1.1506 | 2.0073 | 0.71485 | 2.9384 | 3.1358 | -999 | -999 | 0.121 | 0.127 | 0.124 | 0.102 | -999 | 70.0057
2003-04-29 09:30 | -1.9945 | 47.917 | 17.624 | 18.882 | 0.2175 | 5.0568 | 373.61 | 1.7953 | 0.89136 | 2.2128 | 0.91051 | 2.43 | 0.90153 | 1.4192 | 273.424 | 1.1058 | 139.438 | -999 | 69.7708 | 64.0977 | 5.2912 | 96.5812 | -0.073098 | -0.023329 | 0.54257 | 0.82923 | 1.1553 | -0.37458 | 0.13476 | -0.061406 | 0.70348 | 0.14282 | -0.36655 | -0.064498 | -0.066611 | 1.6321 | 2.4415 | 1.2489 | 2.9289 | 3.1363 | -999 | -999 | 0.121 | 0.127 | 0.124 | 0.102 | -999 | 69
2003-04-29 10:00 | -3.187 | 72.672 | 37.152 | 34.465 | 0.2563 | 5.0073 | 373.98 | 1.8679 | 0.88248 | 2.2984 | 0.8963 | 2.6352 | 0.89327 | 1.3729 | 273.862 | 1.1196 | 198.91 | -999 | 99.7386 | 92.8037 | 7.4839 | 96.5754 | -0.06585 | -0.019002 | 0.612 | 1.2486 | 1.527 | -0.37661 | 0.13615 | -0.060263 | 0.93556 | 0.18998 | -0.35821 | -0.059845 | -0.062949 | 2.1899 | 3.0642 | 2.0812 | 2.9209 | 3.1447 | -999 | -999 | 0.12 | 0.128 | 0.124 | 0.102 | -999 | 69
2003-04-29 10:30 | -2.8345 | 95.255 | 43.515 | 32.108 | 0.226 | 4.8636 | 374.66 | 2.2149 | 0.84132 | 2.6807 | 0.85721 | 3.0732 | 0.83885 | 1.3679 | 282.76 | 1.0388 | 252.34 | -999 | 125.501 | 118.159 | 9.3444 | 96.5663 | -0.062189 | -0.015925 | 0.69207 | 1.7689 | 1.9729 | -0.37244 | 0.14129 | -0.054354 | 1.2235 | 0.22779 | -0.36571 | -0.058633 | -0.060734 | 2.7875 | 3.555 | 3.0916 | 2.9108 | 3.1577 | -999 | -999 | 0.12 | 0.128 | 0.124 | 0.102 | -999 | 69
2003-04-29 11:00 | -4.7339 | 115.768 | 115.507 | 52.229 | 0.2821 | 4.7429 | 373.84 | 2.3905 | 0.81643 | 2.8464 | 0.83288 | 3.2927 | 0.80999 | 1.2533 | 275.953 | 1.0417 | 301.41 | -999 | 150.679 | 142.871 | 11.1266 | 96.5512 | -0.061002 | -0.013614 | 0.8735 | 2.2793 | 2.4005 | -0.36692 | 0.14822 | -0.051479 | 1.4716 | 0.30538 | -0.35817 | -0.052376 | -0.052831 | 3.1288 | 3.7513 | 4.2963 | 2.9041 | 3.1711 | -999 | -999 | 0.119 | 0.128 | 0.124 | 0.102 | -999 | 69
2003-04-29 11:30 | -999 | 250.148 | 198.304 | 80.432 | 0.3036 | 4.6852 | 373.32 | 3.0421 | 0.78003 | 3.5434 | 0.7955 | 4.1459 | 0.76999 | 1801080 | 161.694 | 1801080 | 627.776 | -999 | 324.17 | 311.943 | 24.3524 | 96.5272 | -0.059972 | -0.020127 | 0.90692 | 2.9951 | 3.1778 | -0.38549 | 0.12422 | -0.060304 | 1.7532 | 0.40246 | -0.38998 | -0.074296 | -0.066085 | 3.984 | 5.1387 | 5.6966 | 2.8953 | 3.1793 | -999 | -999 | 0.119 | 0.128 | 0.124 | 0.102 | -999 | 69
2003-04-29 12:00 | -5.2104 | 340.892 | 237.87 | 74.848 | 0.235 | 4.5435 | 372.608 | 3.9963 | 0.71952 | 4.4611 | 0.73503 | 5.6332 | 0.69017 | 1.21 | 173.114 | 1.1108 | 814.526 | -999 | 435.495 | 408.387 | 32.0634 | 96.513 | -0.056499 | -0.01769 | 0.98412 | 4.5443 | 4.6688 | -0.41539 | 0.11073 | -0.077875 | 2.1481 | 0.43791 | -0.46322 | -0.11143 | -0.083918 | 4.6009 | 6.2226 | 7.4768 | 2.8858 | 3.1923 | -999 | -999 | 0.119 | 0.128 | 0.124 | 0.102 | -999 | 69
2003-04-29 12:30 | -5.6433 | 494.829 | 210.064 | 72.696 | 0.2106 | 4.2753 | 371.32 | 5.1298 | 0.6432 | 5.5558 | 0.66047 | 7.1238 | 0.60828 | 1.1246 | 140.784 | 1.05 | 1185.88 | -999 | 660.204 | 611.32 | 48.821 | 96.4854 | -0.043695 | -0.011963 | 1.2317 | 5.5326 | 5.8637 | -0.42378 | 0.11015 | -0.079617 | 2.2888 | 0.54147 | -0.49401 | -0.11601 | -0.077904 | 6.4656 | 10.3904 | 10.3495 | 2.8731 | 3.1999 | -999 | -999 | 0.119 | 0.128 | 0.124 | 0.102 | -999 | 69
2003-04-29 13:00 | -3.2805 | 357.705 | 52.596 | 36.185 | 0.2344 | 3.9322 | 372.426 | 5.6223 | 0.58019 | 6.0793 | 0.59518 | 8.2587 | 0.52509 | 1.2392 | 116.436 | 1.1504 | 822.713 | -999 | 462.589 | 418.588 | 31.33 | 96.4711 | -0.034628 | -0.0047093 | 1.5314 | 7.7353 | 7.756 | -0.43156 | 0.095851 | -0.10054 | 2.9199 | 0.61667 | -0.57242 | -0.12317 | -0.071767 | 6.8916 | 9.5768 | 13.9133 | 2.8626 | 3.2161 | -999 | -999 | 0.119 | 0.128 | 0.124 | 0.102 | -999 | 69
2003-04-29 13:30 | -3.6802 | 121.136 | 73.906 | 30.404 | 0.2344 | 3.8829 | 373.098 | 4.7378 | 0.59874 | 5.196 | 0.61619 | 5.9749 | 0.58891 | 1.3225 | 259.945 | 1.1013 | 338.35 | -999 | 173.961 | 155.741 | 10.9273 | 96.4534 | 0.0026792 | 0.022983 | 1.9209 | 6.8175 | 6.4108 | -0.37262 | 0.16477 | -0.023579 | 2.7304 | 0.72812 | -0.30143 | 0.07547 | 0.033462 | 5.0983 | 6.74 | 18.549 | 2.8559 | 3.2157 | -999 | -999 | 0.118 | 0.129 | 0.124 | 0.102 | -999 | 69
2003-04-29 14:00 | -4.4075 | 165.796 | 86.134 | 44.702 | 0.2304 | 3.7197 | 373.064 | 5.056 | 0.56805 | 5.4681 | 0.5856 | 6.2639 | 0.56288 | 1.0492 | 96.5533 | 0.94625 | 440.395 | -999 | 228.145 | 207.907 | 16.0926 | 96.4339 | -0.0012867 | 0.013751 | 2.0123 | 5.8646 | 5.6554 | -0.37245 | 0.15969 | -0.015854 | 2.5528 | 0.72142 | -0.28855 | 0.048988 | 0.013642 | 5.479 | 7.7584 | 21.4372 | 2.8473 | 3.2056 | -999 | -999 | 0.118 | 0.129 | 0.124 | 0.102 | -999 | 69
2003-04-29 14:30 | -5.8801 | 223.175 | 137.206 | 71.373 | 0.3329 | 3.3254 | 372.683 | 5.2338 | 0.5108 | 5.6846 | 0.52685 | 6.5867 | 0.50171 | 1.2892 | 144.098 | 1.1675 | 567.317 | -999 | 294.772 | 272.807 | 21.3061 | 96.4058 | -0.0095515 | 0.0069714 | 1.9692 | 5.9184 | 5.6058 | -0.36903 | 0.14993 | -0.031473 | 2.7298 | 0.82326 | -0.32807 | 0.0083738 | -0.0093982 | 6.1235 | 8.7348 | 21.7905 | 2.8402 | 3.1995 | -999 | -999 | 0.118 | 0.129 | 0.124 | 0.102 | -999 | 69
2003-04-29 15:00 | -6.6842 | 252.307 | 190.396 | 73.737 | 0.2063 | 3.167 | 371.335 | 5.6998 | 0.47447 | 6.2241 | 0.49025 | 7.3526 | 0.46469 | 1.5813 | 257.144 | 1.3217 | 640.277 | -999 | 328.897 | 308.72 | 23.9023 | 96.3923 | -0.0078948 | 0.0089955 | 1.9551 | 6.4361 | 5.9536 | -0.38428 | 0.1466 | -0.037524 | 3.0453 | 0.97362 | -0.35738 | -0.022993 | -0.02523 | 6.2702 | 9.1491 | 21.7881 | 2.8323 | 3.1965 | -999 | -999 | 0.118 | 0.129 | 0.124 | 0.102 | -999 | 69
2003-04-29 15:30 | -7.0951 | 379.538 | 405.167 | 126.696 | 0.4548 | 3.0545 | 370.759 | 6.2279 | 0.44216 | 6.8516 | 0.45419 | 8.1447 | 0.42082 | 1.5621 | 263.277 | 1.3321 | 983.711 | -999 | 524.93 | 466.579 | 37.9114 | 96.3491 | 0.0071189 | 0.023529 | 2.0137 | 7.4988 | 6.0895 | -0.38357 | 0.14489 | -0.041868 | 3.2731 | 1.0048 | -0.39403 | -0.013755 | -0.014432 | 5.6353 | 9.6189 | 22.4027 | 2.8236 | 3.1953 | -999 | -999 | 0.117 | 0.129 | 0.125 | 0.103 | -999 | 69
2003-04-29 16:00 | -5.8677 | 569.285 | 356.967 | 97.752 | 0.4982 | 2.9014 | 369.529 | 7.1228 | 0.39927 | 7.9143 | 0.40849 | 10.4126 | 0.35299 | 2.5758 | 259.456 | 2.1946 | 1402.35 | -999 | 789.761 | 685.658 | 57.2729 | 96.3175 | 0.0081008 | 0.013209 | 2.2571 | 9.5863 | 5.8987 | -0.41533 | 0.11279 | -0.083909 | 5.6088 | 1.3885 | -0.55115 | -0.098931 | -0.057901 | 7.2609 | 14.4206 | 23.8716 | 2.8012 | 3.1958 | -999 | -999 | 0.115 | 0.129 | 0.125 | 0.102 | -999 | 69
2003-04-29 16:30 | -5.9988 | 581.282 | 375.001 | 99.647 | 0.5097 | 2.9474 | 369.2 | 7.2935 | 0.39974 | 8.0999 | 0.4074 | 10.7879 | 0.35072 | 3.4042 | 256.98 | 2.7687 | 1444.94 | -999 | 830.429 | 707.503 | 60.1626 | 96.2902 | 0.014762 | 0.013677 | 2.5549 | 8.2946 | 6.0356 | -0.39138 | 0.14597 | -0.043725 | 6.6586 | 1.5573 | -0.41212 | -0.067225 | -0.04485 | 8.0091 | 14.735 | 26.3306 | 2.7863 | 3.2024 | -999 | -999 | 0.116 | 0.13 | 0.125 | 0.102 | -999 | 69
2003-04-29 17:00 | -5.4905 | 520.363 | 340.798 | 91.069 | 0.5634 | 2.9288 | 369.687 | 7.3062 | 0.3957 | 8.1586 | 0.40255 | 10.0511 | 0.3644 | 3.5425 | 274.416 | 2.9079 | 1334.42 | -999 | 770.029 | 644.037 | 55.2522 | 96.2781 | 0.0091595 | 0.011628 | 2.5919 | 7.766 | 6.3647 | -0.38782 | 0.15086 | -0.039085 | 5.6574 | 1.5412 | -0.37815 | -0.038009 | -0.026455 | 8.5861 | 16.6491 | 27.9799 | 2.7915 | 3.2064 | -999 | -999 | 0.117 | 0.13 | 0.125 | 0.102 | -999 | 69
2003-04-29 17:30 | -4.1654 | 408.987 | 259.916 | 73.984 | 0.3766 | 3.1433 | 370.159 | 7.2638 | 0.42231 | 8.0765 | 0.4286 | 10.073 | 0.3791 | 3.1812 | 254.984 | 2.5025 | 1122.03 | -999 | 642.788 | 524.159 | 45.7886 | 96.2624 | 0.022769 | 0.015941 | 2.5715 | 7.9543 | 6.1428 | -0.40306 | 0.12823 | -0.071233 | 4.2049 | 1.5425 | -0.4444 | 0.0082268 | 0.013115 | 8.3533 | 13.4222 | 28.5568 | 2.7859 | 3.2088 | -999 | -999 | 0.118 | 0.131 | 0.125 | 0.103 | -999 | 69
2003-04-29 18:00 | -3.2629 | 322.396 | 172.546 | 49.487 | 0.3564 | 3.0954 | 370.602 | 7.409 | 0.41263 | 8.0103 | 0.42244 | 10.0013 | 0.37068 | 2.6071 | 247.234 | 2.1683 | 941.377 | -999 | 533.087 | 426.225 | 36.9642 | 96.2383 | 0.052902 | 0.045638 | 2.5675 | 6.8558 | 5.569 | -0.35475 | 0.16998 | -0.021004 | 3.3967 | 1.4687 | -0.30855 | 0.094739 | 0.065924 | 8.7249 | 14.6833 | 28.6993 | 2.7798 | 3.2131 | -999 | -999 | 0.118 | 0.131 | 0.125 | 0.103 | -999 | 69
2003-04-29 18:30 | -3.3952 | 261.231 | 145.113 | 38.02 | 0.4468 | 3.0381 | 370.495 | 7.6319 | 0.40013 | 8.2261 | 0.40998 | 9.9963 | 0.36277 | 2.2496 | 243.503 | 1.9046 | 794.208 | -999 | 447.795 | 349.022 | 30.2447 | 96.2339 | 0.02473 | 0.023847 | 2.4306 | 7.0001 | 5.4602 | -0.35614 | 0.17466 | -0.011972 | 2.4282 | 1.1093 | -0.27543 | 0.042484 | 0.018855 | 5.6152 | 9.1663 | 27.7753 | 2.7736 | 3.2134 | -999 | -999 | 0.119 | 0.132 | 0.125 | 0.103 | -999 | 69
2003-04-29 19:00 | -2.5233 | 217.704 | 91.598 | 27.719 | 0.3343 | 3.0871 | 370.523 | 7.4896 | 0.40873 | 8.1222 | 0.41783 | 8.8436 | 0.39609 | 2.82 | 240.673 | 2.235 | 670.387 | -999 | 380.946 | 284.943 | 25.9062 | 96.226 | 0.0028555 | 0.0069082 | 2.4221 | 7.0163 | 4.7322 | -0.39421 | 0.14141 | -0.046078 | 1.8065 | 0.87224 | -0.35936 | 0.028636 | 0.012355 | 4.7006 | 8.6039 | 26.3625 | 2.7678 | 3.2178 | -999 | -999 | 0.119 | 0.132 | 0.125 | 0.103 | -999 | 69
2003-04-29 19:30 | -2.3928 | 174.114 | 68.542 | 23.222 | 0.302 | 3.1821 | 370.874 | 7.4204 | 0.42143 | 8.0611 | 0.42972 | 9.1119 | 0.39805 | 2.4975 | 251.988 | 1.9492 | 549.971 | -999 | 316.708 | 225.735 | 21.4094 | 96.2121 | 0.0059461 | 0.014449 | 2.468 | 5.7486 | 4.0239 | -0.39685 | 0.14226 | -0.048561 | 1.6182 | 0.72553 | -0.35489 | 0.047971 | 0.023527 | 4.3112 | 9.4867 | 25.4359 | 2.7621 | 3.2208 | -999 | -999 | 0.12 | 0.133 | 0.125 | 0.103 | -999 | 69
2003-04-29 20:00 | -1.9211 | 127.132 | 36.569 | 19.455 | 0.315 | 3.1505 | 371.024 | 7.5061 | 0.41532 | 8.0845 | 0.42472 | 9.0342 | 0.39593 | 2.1412 | 251.693 | 1.755 | 422.359 | -999 | 248.958 | 168.18 | 16.8479 | 96.2118 | 0.034229 | 0.038907 | 2.3179 | 4.3239 | 3.3668 | -0.3567 | 0.17066 | -0.015838 | 1.4874 | 0.66558 | -0.2641 | 0.12907 | 0.077219 | 3.0688 | 5.9811 | 23.8293 | 2.7567 | 3.2296 | -999 | -999 | 0.12 | 0.133 | 0.125 | 0.103 | -999 | 69
2003-04-29 20:30 | -1.1596 | 78.102 | 8.7 | 12.413 | 0.2553 | 3.0468 | 371.264 | 7.5579 | 0.40001 | 8.0849 | 0.41117 | 8.9766 | 0.38194 | 1.7775 | 247.365 | 1.4029 | 305.231 | -999 | 184.596 | 115.118 | 12.2116 | 96.198 | 0.053305 | 0.057435 | 2.0566 | 3.4398 | 2.8133 | -0.34508 | 0.17982 | -0.010018 | 1.35 | 0.5927 | -0.24218 | 0.1774 | 0.10641 | 2.4923 | 5.1082 | 21.2309 | 2.7508 | 3.2385 | -999 | -999 | 0.12 | 0.133 | 0.125 | 0.103 | -999 | 69
2003-04-29 21:00 | -0.2784 | 21.712 | -6.203 | 2.253 | 0.1123 | 3.1027 | 372.187 | 7.359 | 0.40977 | 7.8208 | 0.42312 | 8.0736 | 0.41124 | 1.9271 | 245.766 | 1.49 | 191.623 | -999 | 118.899 | 61.0489 | 8.5078 | 96.2022 | 0.049447 | 0.059859 | 1.8677 | 2.6896 | 2.2819 | -0.34686 | 0.21067 | 0.029465 | 1.2046 | 0.56306 | -0.16542 | 0.14841 | 0.076222 | 1.646 | 3.4475 | 18.3212 | 2.7453 | 3.2445 | -999 | -999 | 0.12 | 0.134 | 0.125 | 0.103 | -999 | 69
2003-04-29 21:30 | -0.0487 | -34.21 | -3.155 | 0.657 | 0.0827 | 3.1843 | 372.185 | 6.4028 | 0.44631 | 6.6494 | 0.46745 | 6.4541 | 0.4662 | 1.4721 | 233.989 | 0.90667 | 71.4402 | -999 | 31.174 | 23.5839 | 0.67404 | 96.2165 | 0.040541 | 0.06356 | 1.6003 | 1.9449 | 1.6319 | -0.29682 | 0.21432 | 0.03446 | 0.77177 | 0.43321 | -0.15797 | 0.15864 | 0.078586 | 0.72686 | 1.0951 | 15.4682 | 2.7392 | 3.2487 | -999 | -999 | 0.12 | 0.134 | 0.125 | 0.103 | -999 | 69
2003-04-29 22:00 | 0.84 | -13.673 | -20.392 | 2.786 | 0.175 | 3.2929 | 372.394 | 5.2291 | 0.49623 | 5.3208 | 0.52343 | 4.0594 | 0.55671 | 1.6975 | 229.357 | 0.95875 | 29.787 | -999 | 15.2372 | 11.6143 | 0.022037 | 96.2332 | 0.021164 | 0.05122 | 1.3513 | 1.2882 | 1.1237 | -0.32778 | 0.20001 | 0.0214 | 0.40906 | 0.3577 | -0.16868 | 0.16652 | 0.080679 | 0.45378 | 0.78288 | 12.7074 | 2.7339 | 3.2549 | -999 | -999 | 0.119 | 0.134 | 0.125 | 0.103 | -999 | 69
2003-04-29 22:30 | 0.7208 | -16.054 | -24.01 | 8.016 | 0.2189 | 3.4224 | 374.663 | 4.7134 | 0.53137 | 4.798 | 0.55915 | 3.55 | 0.59664 | 2.0038 | 266.316 | 1.2663 | 9.4309 | -999 | 4.9947 | 2.8504 | -0.12555 | 96.2713 | -0.0050862 | 0.0322 | 1.1311 | 0.99275 | 0.92777 | -0.34878 | 0.17922 | -0.0014144 | 0.29375 | 0.22893 | -0.22454 | 0.096047 | 0.035631 | 0.40442 | 1.0254 | 10.111 | 2.7287 | 3.2581 | -999 | -999 | 0.119 | 0.134 | 0.125 | 0.103 | -999 | 69
2003-04-29 23:00 | 1.0819 | -32.333 | -38.39 | 10.808 | 0.3091 | 3.1688 | 374.123 | 5.0708 | 0.48511 | 5.2172 | 0.51145 | 4.2934 | 0.54674 | 2.085 | 288.432 | 1.4267 | 2.2705 | -999 | 1.0772 | -0.85502 | -0.055188 | 96.2955 | -0.016951 | 0.021931 | 0.95706 | 0.76275 | 0.76007 | -0.34975 | 0.16064 | -0.020541 | 0.10942 | 0.14503 | -0.28232 | 0.018628 | -0.012245 | 0.1194 | 0.76524 | 8.0096 | 2.7246 | 3.2586 | -999 | -999 | 0.119 | 0.134 | 0.125 | 0.103 | -999 | 69
2003-04-29 23:30 | 0.8063 | -34.831 | -29.289 | 8.722 | 0.2859 | 2.9784 | 373.642 | 4.7866 | 0.46751 | 4.9925 | 0.48929 | 4.502 | 0.50311 | 2.5967 | 306.509 | 1.8929 | 0.37216 | -999 | 0.13248 | -1.9198 | -0.24177 | 96.3047 | -0.022783 | 0.01642 | 0.82722 | 0.47927 | 0.59034 | -0.35079 | 0.15664 | -0.026123 | -0.082783 | 0.058234 | -0.30329 | -0.017781 | -0.034885 | 0.01488 | 1.6434 | 6.3854 | 2.7202 | 3.2546 | -999 | -999 | 0.118 | 0.134 | 0.125 | 0.103 | -999 | 69
2003-04-30 | 0.3154 | -32.52 | -21.868 | 4.235 | 0.2415 | 2.9954 | 373.635 | 4.343 | 0.48291 | 4.5806 | 0.50348 | 4.3006 | 0.50725 | 2.4062 | 306.815 | 1.8167 | 0.18568 | -999 | 0.042645 | -2.0207 | -0.3416 | 96.3213 | -0.024875 | 0.015376 | 0.73855 | 0.30492 | 0.51297 | -0.36023 | 0.15724 | -0.027133 | -0.1017 | 0.0757 | -0.30574 | -0.025648 | -0.03911 | 0.065332 | 2.0151 | 5.042 | 2.7163 | 3.2466 | -999 | -999 | 0.114 | 0.134 | 0.125 | 0.103 | -999 | 69
2003-04-30 00:30 | 0.3671 | -37.273 | -15.585 | 2.522 | 0.1763 | 3.0464 | 373.965 | 3.778 | 0.5077 | 3.9902 | 0.52978 | 3.609 | 0.53701 | 2.0808 | 270.515 | 1.4612 | 0.14777 | -999 | 0.035592 | -2.4873 | -0.4719 | 96.3516 | -0.022104 | 0.020074 | 0.66533 | 0.15666 | 0.36634 | -0.34591 | 0.16568 | -0.020327 | -0.11441 | 0.14454 | -0.28372 | 0.0066768 | -0.022434 | -0.23648 | 0.39199 | 3.9396 | 2.7137 | 3.2335 | -999 | -999 | 0.113 | 0.134 | 0.125 | 0.103 | -999 | 69
2003-04-30 01:00 | 0.6088 | -28.34 | -16.733 | 3.92 | 0.2271 | 3.0788 | 374.748 | 3.2137 | 0.53089 | 3.3593 | 0.55657 | 2.6577 | 0.5789 | 1.9583 | 249.295 | 1.2946 | 0.15989 | -999 | 0.03544 | -2.0228 | -0.43104 | 96.352 | -0.015675 | 0.024726 | 0.58797 | -0.10906 | 0.13237 | -0.32424 | 0.17901 | -0.013564 | -0.25458 | 0.07089 | -0.26286 | 0.049023 | 0.0019454 | -0.55969 | -0.56324 | 3.0445 | 2.7114 | 3.2161 | -999 | -999 | 0.112 | 0.134 | 0.125 | 0.103 | -999 | 69
2003-04-30 01:30 | 0.7283 | -28.791 | -26.453 | 3.775 | 0.2201 | 3.0865 | 375.021 | 2.9478 | 0.54192 | 3.1218 | 0.56607 | 2.3786 | 0.5943 | 2.1375 | 274.864 | 1.4492 | 0.17765 | -999 | 0.036746 | -1.8138 | -0.30238 | 96.3752 | -0.021589 | 0.019203 | 0.51092 | -0.29802 | -0.01995 | -0.34094 | 0.17084 | -0.019945 | -0.34054 | 0.066632 | -0.26632 | 0.033737 | -0.0057751 | -0.65232 | -0.64212 | 2.197 | 2.7109 | 3.1964 | -999 | -999 | 0.112 | 0.134 | 0.125 | 0.103 | -999 | 69
2003-04-30 02:00 | 0.5058 | -56.981 | -27.519 | 3.18 | 0.2024 | 3.0767 | 374.882 | 2.4128 | 0.55996 | 2.5599 | 0.58376 | 1.8372 | 0.61011 | 2.31 | 280.374 | 1.5792 | 0.15685 | -999 | 0.037416 | -3.1009 | -0.3952 | 96.3972 | -0.022775 | 0.018911 | 0.4497 | -0.38777 | -0.12448 | -0.31229 | 0.1775 | -0.02071 | -0.22261 | 0.1137 | -0.26318 | 0.039272 | -0.0040448 | -0.65541 | -1.569 | 1.3965 | 2.7096 | 3.178 | -999 | -999 | 0.111 | 0.134 | 0.125 | 0.103 | -999 | 69
2003-04-30 02:30 | 0.4806 | -59.627 | -20.348 | 1.682 | 0.176 | 3.0314 | 374.754 | 1.9808 | 0.56901 | 2.0831 | 0.59484 | 1.1697 | 0.62919 | 2.3008 | 280.067 | 1.5646 | 0.16931 | -999 | 0.037365 | -3.194 | -0.2366 | 96.4169 | -0.024209 | 0.01664 | 0.40525 | -0.15022 | 0.12832 | -0.33149 | 0.17427 | -0.02297 | -0.082533 | 0.08302 | -0.25166 | 0.045246 | -0.0029272 | -0.10964 | -1.458 | 0.72628 | 2.7083 | 3.158 | -999 | -999 | 0.111 | 0.134 | 0.125 | 0.103 | -999 | 69
2003-04-30 03:00 | 0.5322 | -59.224 | -27.306 | 3.939 | 0.2786 | 3.0084 | 375.134 | 1.4144 | 0.58679 | 1.5038 | 0.61333 | 0.52216 | 0.64853 | 2.1942 | 265.461 | 1.4758 | 0.16911 | -999 | 0.037866 | -3.4587 | -0.3635 | 96.4456 | -0.034715 | 0.010212 | 0.40186 | -0.1415 | 0.12789 | -0.33121 | 0.17391 | -0.021721 | -0.080266 | 0.064357 | -0.24852 | 0.032646 | -0.012412 | -0.19972 | -2.0292 | 0.46165 | 2.7071 | 3.139 | -999 | -999 | 0.11 | 0.134 | 0.125 | 0.103 | -999 | 69
2003-04-30 03:30 | 0.6144 | -42.267 | -34.364 | 4.502 | 0.323 | 3.002 | 375.231 | 0.9835 | 0.60285 | 1.1444 | 0.62721 | 0.29896 | 0.66258 | 2.4929 | 258.393 | 1.7446 | 0.19406 | -999 | 0.037521 | -2.2448 | -0.1638 | 96.4627 | -0.048747 | -0.0037854 | 0.39174 | -0.14093 | 0.13026 | -0.33781 | 0.15957 | -0.033778 | -0.088632 | 0.022453 | -0.27295 | -0.012408 | -0.042168 | -0.27481 | -1.5107 | 0.40087 | 2.7069 | 3.1225 | -999 | -999 | 0.11 | 0.135 | 0.125 | 0.103 | -999 | 69
2003-04-30 04:00 | 0.4908 | -57.723 | -34.494 | 3.248 | 0.3129 | 2.9936 | 375.026 | 0.61387 | 0.61605 | 0.83456 | 0.6376 | 0.28967 | 0.6589 | 2.6546 | 282.424 | 1.9663 | 0.1813 | -999 | 0.035602 | -2.9012 | -0.18614 | 96.4692 | -0.056452 | -0.0096779 | 0.39442 | -0.14844 | 0.11751 | -0.34426 | 0.15077 | -0.043071 | -0.098283 | 0.040533 | -0.29361 | -0.03927 | -0.05951 | -0.46305 | -1.7386 | 0.37831 | 2.7053 | 3.1098 | -999 | -999 | 0.109 | 0.135 | 0.125 | 0.103 | -999 | 69
2003-04-30 04:30 | 0.94 | -62.397 | -47.927 | 8.235 | 0.3781 | 2.9783 | 374.956 | 0.074749 | 0.63526 | 0.28634 | 0.6576 | -0.13402 | 0.6721 | 2.9617 | 295.654 | 2.1379 | 0.18107 | -999 | 0.041772 | -2.8716 | -0.16442 | 96.4823 | -0.058159 | -0.012937 | 0.41035 | -0.14972 | 0.11381 | -0.3533 | 0.14147 | -0.044427 | -0.0989 | 0.021162 | -0.29096 | -0.038253 | -0.057725 | -0.60405 | -1.7726 | 0.36007 | 2.7041 | 3.0973 | -999 | -999 | 0.108 | 0.135 | 0.125 | 0.103 | -999 | 69
2003-04-30 05:00 | 0.2849 | -65.614 | -33.75 | 3.499 | 0.3084 | 2.9022 | 374.833 | -0.31778 | 0.63842 | -0.11643 | 0.66134 | -0.57194 | 0.67862 | 3.1704 | 293.783 | 2.3575 | 0.26292 | -999 | 0.090531 | -2.8032 | -0.031912 | 96.496 | -0.052269 | -0.0066327 | 0.43236 | -0.14399 | 0.10698 | -0.34341 | 0.09789 | -0.0477 | -0.018283 | -0.01236 | -0.29935 | -0.016511 | -0.041472 | -0.78889 | -2.1463 | 0.33938 | 2.7025 | 3.0841 | -999 | -999 | 0.107 | 0.135 | 0.125 | 0.103 | -999 | 69
2003-04-30 05:30 | 0.3402 | -68.741 | -32.147 | 2.197 | 0.3068 | 2.8638 | 374.729 | -0.61649 | 0.64333 | -0.36682 | 0.66385 | -0.7002 | 0.67316 | 2.9937 | 296.015 | 2.2867 | 1.4403 | -999 | 0.78471 | -2.2255 | 0.05248 | 96.5292 | -0.053527 | -0.0081632 | 0.45228 | -0.14335 | 0.06709 | -0.33916 | 0.0043153 | -0.052222 | 0.19605 | -0.0032443 | -0.30749 | -0.024993 | -0.047768 | -0.89481 | -2.2645 | 0.32092 | 2.7014 | 3.073 | -999 | -999 | 0.106 | 0.135 | 0.125 | 0.103 | -999 | 69
2003-04-30 06:00 | 0.3429 | -67.751 | -34.462 | 6.766 | 0.4739 | 2.8864 | 374.837 | -1.1224 | 0.66907 | -0.87879 | 0.69008 | -1.2163 | 0.69902 | 2.8892 | 295.881 | 2.1187 | 9.9738 | -999 | 6.9955 | 3.4605 | 0.60274 | 96.5506 | -0.053036 | -0.0062635 | 0.49788 | -0.13349 | 0.029501 | -0.42541 | -0.20837 | -0.050143 | -0.019952 | -0.023893 | -0.2903 | -0.012733 | -0.039138 | -1.0158 | -2.7715 | 0.30419 | 2.7002 | 3.0641 | -999 | -999 | 0.106 | 0.135 | 0.125 | 0.103 | -999 | 69
2003-04-30 06:30 | -0.7361 | -48.485 | -10.861 | 7.186 | 0.3508 | 2.8905 | 374.363 | -1.4183 | 0.68363 | -1.1307 | 0.70372 | -1.3477 | 0.70669 | 3.3754 | 302.302 | 2.5646 | 33.2128 | -999 | 21.8027 | 21.6511 | 2.6457 | 96.5748 | -0.062929 | -0.016684 | 0.48641 | -0.14128 | 0.0083003 | -0.45147 | -0.22026 | -0.058217 | -0.032943 | 0.0016592 | -0.30204 | -0.032592 | -0.053479 | -1.0509 | -2.3893 | 0.29111 | 2.6983 | 3.0325 | -999 | -999 | 0.105 | 0.135 | 0.125 | 0.103 | -999 | 69
2003-04-30 07:00 | -0.3398 | -12.334 | -1.913 | 5.192 | 0.2959 | 2.8717 | 374.507 | -1.6193 | 0.68953 | -1.2697 | 0.70749 | -1.3073 | 0.70353 | 2.8267 | 293.827 | 2.15 | 68.2435 | -999 | 40.5726 | 39.2721 | 3.7713 | 96.6068 | -0.070734 | -0.022549 | 0.4829 | -0.1494 | 0.0077318 | -0.38167 | -0.2313 | -0.069723 | 0.082208 | 0.040462 | -0.32979 | -0.052439 | -0.066572 | -0.88114 | -2.0231 | 0.28492 | 2.6966 | 3.0158 | -999 | -999 | 0.105 | 0.135 | 0.125 | 0.103 | -999 | 69
2003-04-30 07:30 | -1.2815 | 1.895 | 14.719 | 8.915 | 0.3389 | 2.8342 | 374.323 | -1.7508 | 0.68814 | -1.3443 | 0.70376 | -1.3527 | 0.69954 | 2.4863 | 292.515 | 1.9117 | 118.025 | -999 | 67.1363 | 64.8062 | 5.8151 | 96.6236 | -0.07253 | -0.022417 | 0.48167 | -0.14953 | 0.0079998 | -0.35347 | -0.22872 | -0.065292 | 0.23487 | -0.0044074 | -0.32062 | -0.056541 | -0.069992 | -0.79235 | -1.8924 | 0.28181 | 2.6943 | 3.0159 | -999 | -999 | 0.104 | 0.135 | 0.125 | 0.103 | -999 | 69
2003-04-30 08:00 | -1.003 | 28.708 | 37.639 | 10.194 | 0.3254 | 2.8019 | 373.958 | -1.7006 | 0.68048 | -1.1888 | 0.69249 | -1.2267 | 0.68989 | 2.6796 | 287.28 | 2.0596 | 199.995 | -999 | 116.899 | 117.01 | 10.6169 | 96.6375 | -0.073984 | -0.023293 | 0.47773 | -0.14915 | 0.0028315 | -0.34436 | -0.19993 | -0.06017 | 0.23945 | -0.05607 | -0.31185 | -0.063761 | -0.076241 | -0.79105 | -1.7937 | 0.27875 | 2.6922 | 3.0144 | -999 | -999 | 0.103 | 0.135 | 0.125 | 0.103 | -999 | 69
2003-04-30 08:30 | -1.7081 | 96.194 | 80.772 | 11.986 | 0.3328 | 2.7171 | 373.246 | -1.1895 | 0.64409 | -0.49504 | 0.64843 | -0.50794 | 0.6454 | 2.3704 | 276.52 | 1.9458 | 319.692 | -999 | 194.888 | 197.785 | 17.3303 | 96.6537 | -0.070522 | -0.019805 | 0.46399 | -0.14764 | 0.003998 | -0.36632 | -0.0088206 | -0.064133 | 0.2281 | -0.055045 | -0.33526 | -0.080134 | -0.082932 | -0.67554 | -1.2179 | 0.27457 | 2.6902 | 3.0104 | -999 | -999 | 0.103 | 0.135 | 0.125 | 0.103 | -999 | 69
2003-04-30 09:00 | -2.2147 | 154.254 | 118.315 | 17.45 | 0.285 | 2.6842 | 373.058 | -0.87047 | 0.62403 | -0.11236 | 0.62614 | 0.16573 | 0.61073 | 2.565 | 270.2 | 2.0625 | 425.475 | -999 | 250.414 | 255.691 | 20.5155 | 96.654 | -0.064177 | -0.014524 | 0.42925 | -0.15185 | 0.018479 | -0.35306 | 0.073328 | -0.069572 | 0.21883 | -0.0060133 | -0.35303 | -0.094252 | -0.089622 | -0.52689 | -0.73237 | 0.2728 | 2.6876 | 3.0174 | -999 | -999 | 0.103 | 0.135 | 0.125 | 0.103 | -999 | 69
2003-04-30 09:30 | -2.7829 | 199.093 | 113.743 | 23.594 | 0.3538 | 2.718 | 372.754 | -0.35591 | 0.61094 | 0.30621 | 0.61651 | 0.81746 | 0.58946 | 2.3179 | 254.729 | 1.8838 | 516.616 | -999 | 296.813 | 300.401 | 23.3427 | 96.6648 | -0.062663 | -0.014493 | 0.41158 | -0.15176 | 0.061771 | -0.36077 | 0.13211 | -0.068405 | 0.21335 | -0.029183 | -0.36784 | -0.095182 | -0.091875 | -0.44224 | -0.083398 | 0.27344 | 2.6842 | 3.0194 | -999 | -999 | 0.103 | 0.135 | 0.125 | 0.103 | -999 | 69
2003-04-30 10:00 | -2.9617 | 234.715 | 159.003 | 20.878 | 0.3222 | 2.5827 | 372.575 | 0.040324 | 0.57111 | 0.69886 | 0.57788 | 1.3803 | 0.5493 | 2.3267 | 259.675 | 1.9112 | 603.37 | -999 | 335.727 | 330.646 | 25.8757 | 96.6546 | -0.064075 | -0.01935 | 0.37294 | -0.16186 | 0.086331 | -0.35518 | 0.13309 | -0.068333 | 0.10549 | -0.051102 | -0.37821 | -0.1164 | -0.10333 | -0.24568 | 0.74853 | 0.28467 | 2.6803 | 3.0075 | -999 | -999 | 0.103 | 0.136 | 0.125 | 0.103 | -999 | 69
2003-04-30 10:30 | -3.869 | 321.623 | 209.863 | 29.671 | 0.4598 | 2.5317 | 372.51 | 0.54983 | 0.54171 | 1.3404 | 0.54423 | 2.0004 | 0.51712 | 2.6383 | 292.595 | 2.15 | 764.139 | -999 | 436.101 | 426.471 | 34.7708 | 96.6475 | -0.067281 | -0.019162 | 0.3613 | -0.17056 | 0.1642 | -0.36217 | 0.14294 | -0.067597 | 0.060071 | -0.07677 | -0.39309 | -0.1395 | -0.11184 | -0.11925 | 1.4078 | 0.30111 | 2.6763 | 2.9954 | -999 | -999 | 0.103 | 0.136 | 0.126 | 0.103 | -999 | 69
2003-04-30 11:00 | -4.5313 | 369.319 | 234.985 | 37.213 | 0.4052 | 2.6269 | 372.412 | 1.4852 | 0.52428 | 2.2005 | 0.52978 | 2.7403 | 0.50461 | 2.1212 | 268.783 | 1.8662 | 855.99 | -999 | 489.148 | 474.53 | 38.3028 | 96.6659 | -0.042347 | -0.00093476 | 0.38563 | -0.15494 | 0.23485 | -0.35206 | 0.15337 | -0.054115 | 0.18839 | -0.035907 | -0.35908 | -0.092253 | -0.080625 | -0.036996 | 2.1643 | 0.32741 | 2.6723 | 2.9878 | -999 | -999 | 0.103 | 0.136 | 0.126 | 0.103 | -999 | 69
2003-04-30 11:30 | -3.8604 | 416.554 | 209.004 | 33.155 | 0.1253 | 2.6996 | 372.017 | 2.0139 | 0.51911 | 2.6032 | 0.52899 | 3.4698 | 0.49545 | 2.1242 | 274.807 | 1.8871 | 954.459 | -999 | 542.585 | 521.739 | 41.9219 | 96.6585 | -0.03029 | 0.0046126 | 0.38838 | -0.15249 | 0.60907 | -0.36754 | 0.14505 | -0.055301 | 0.22082 | -0.03252 | -0.37885 | -0.085868 | -0.07244 | 0.052731 | 2.7518 | 0.3548 | 2.6687 | 2.9801 | -999 | -999 | 0.106 | 0.136 | 0.126 | 0.103 | -999 | 69
2003-04-30 12:00 | -3.9925 | 455.387 | 256.116 | 47.323 | 0.4481 | 2.6589 | 371.914 | 2.1786 | 0.50688 | 2.7622 | 0.51724 | 4.3066 | 0.46507 | 2.3717 | 267.903 | 2.0771 | 1042.69 | -999 | 588.727 | 559.697 | 45.2346 | 96.6652 | -0.023181 | 0.01246 | 0.3827 | -0.14894 | 1.2717 | -0.3787 | 0.13865 | -0.067929 | 0.19612 | -0.062907 | -0.42938 | -0.078331 | -0.060771 | 0.14944 | 3.3072 | 0.43001 | 2.6643 | 2.9668 | -999 | -999 | 0.109 | 0.136 | 0.126 | 0.103 | -999 | 69
2003-04-30 12:30 | -4.806 | 491.766 | 312.963 | 61.419 | 0.347 | 2.5767 | 371.7 | 2.6875 | 0.47869 | 3.2999 | 0.48759 | 5.0591 | 0.43618 | 2.6125 | 111.968 | 2.2508 | 1121.05 | -999 | 629.456 | 593.238 | 48.1833 | 96.6651 | -0.01949 | 0.013041 | 0.38214 | -0.15086 | 2.7187 | -0.38368 | 0.1262 | -0.077818 | 0.079889 | -0.075414 | -0.4705 | -0.079451 | -0.057026 | 0.87754 | 7.3458 | 0.58935 | 2.6535 | 2.9553 | -999 | -999 | 0.109 | 0.136 | 0.126 | 0.103 | -999 | 69
2003-04-30 13:00 | -4.6312 | 523.376 | 277.024 | 59.254 | 0.3479 | 2.4952 | 371.338 | 3.3219 | 0.44527 | 4.0339 | 0.45352 | 5.979 | 0.39732 | 2.3267 | 210.925 | 1.9321 | 1192.33 | -999 | 666.938 | 621.524 | 51.4438 | 96.6635 | -0.0036661 | 0.026503 | 0.48675 | 1.024 | 4.9175 | -0.38922 | 0.12223 | -0.09189 | 0.023202 | -0.050301 | -0.51921 | -0.058794 | -0.034317 | 1.0223 | 6.0198 | 0.96536 | 2.649 | 2.9417 | -999 | -999 | 0.108 | 0.136 | 0.126 | 0.103 | -999 | 69
2003-04-30 13:30 | -5.7393 | 542.682 | 350.048 | 86.026 | 0.3469 | 2.4501 | 371.367 | 3.75 | 0.42502 | 4.5401 | 0.43252 | 6.6235 | 0.3774 | 2.3779 | 228.128 | 1.9925 | 1239.62 | -999 | 689.705 | 634.594 | 52.1754 | 96.6615 | 0.018019 | 0.037057 | 0.79364 | 2.4804 | 4.9053 | -0.38765 | 0.12538 | -0.091522 | 0.01441 | -0.00049692 | -0.51282 | -0.022306 | -0.014893 | 1.0075 | 5.6645 | 2.2497 | 2.6425 | 2.9304 | -999 | -999 | 0.106 | 0.136 | 0.126 | 0.103 | -999 | 69
2003-04-30 14:00 | -5.0159 | 551.177 | 318.347 | 80.586 | 0.4131 | 2.3533 | 371.247 | 4.3508 | 0.39355 | 5.0797 | 0.40124 | 6.9348 | 0.35379 | 2.3596 | 251.628 | 1.9479 | 1260.61 | -999 | 701.729 | 639.095 | 52.9198 | 96.6517 | 0.033924 | 0.045833 | 1.0674 | 3.4804 | 7.7409 | -0.3776 | 0.13972 | -0.079082 | 0.020751 | 0.038125 | -0.47709 | 0.019717 | 0.012285 | 1.282 | 6.2126 | 4.3822 | 2.6406 | 2.9215 | -999 | -999 | 0.106 | 0.136 | 0.126 | 0.103 | -999 | 69
2003-04-30 14:30 | -3.3501 | 554.01 | 303.658 | 79.851 | 0.3991 | 2.1966 | 371.034 | 4.5998 | 0.36336 | 5.2248 | 0.37283 | 7.1874 | 0.33215 | 2.5758 | 216.165 | 2.2183 | 1273.83 | -999 | 707.201 | 637.292 | 52.7218 | 96.6558 | 0.045905 | 0.060426 | 1.4031 | 8.7458 | 11.8247 | -0.37384 | 0.14714 | -0.070413 | -0.046769 | 0.068178 | -0.45732 | 0.058323 | 0.038781 | 2.7623 | 10.2971 | 7.3619 | 2.6306 | 2.9095 | -999 | -999 | 0.106 | 0.136 | 0.126 | 0.103 | -999 | 69
2003-04-30 15:00 | -5.1692 | 543.786 | 315.759 | 80.995 | 0.4369 | 2.164 | 371.854 | 5.1791 | 0.34167 | 5.8548 | 0.34958 | 8.0686 | 0.31464 | 2.4496 | 231.194 | 2.0713 | 1270.63 | -999 | 703.111 | 625.294 | 52.4796 | 96.6576 | 0.052719 | 0.062292 | 2.305 | 14.4451 | 13.9202 | -0.36771 | 0.14977 | -0.07161 | -0.018579 | 0.7196 | -0.45237 | 0.055024 | 0.034194 | 1.6415 | 7.1277 | 13.8888 | 2.6245 | 2.8977 | -999 | -999 | 0.106 | 0.136 | 0.126 | 0.103 | -999 | 69
2003-04-30 15:30 | -3.2646 | 527.343 | 347.878 | 100.03 | 0.3556 | 2.1586 | 371.013 | 5.738 | 0.3309 | 6.389 | 0.33703 | 8.3341 | 0.30623 | 2.4863 | 260.114 | 2.0708 | 1242.61 | -999 | 688.69 | 603.171 | 50.519 | 96.6587 | 0.060936 | 0.07342 | 3.4689 | 16.5961 | 11.5398 | -0.35566 | 0.1606 | -0.061366 | 1.5267 | 2.0989 | -0.4207 | 0.070626 | 0.043379 | 2.4434 | 8.2402 | 25.085 | 2.6236 | 2.8908 | -999 | -999 | 0.105 | 0.136 | 0.126 | 0.103 | -999 | 69
2003-04-30 16:00 | -3.396 | 499.203 | 252.558 | 67.576 | 0.5659 | 2.1227 | 371.325 | 6.1753 | 0.31784 | 6.7063 | 0.3236 | 8.6632 | 0.29643 | 2.3013 | 258.177 | 1.9642 | 1198.52 | -999 | 665.317 | 573.498 | 47.9113 | 96.6619 | 0.067022 | 0.076777 | 4.3439 | 14.1281 | 8.4115 | -0.35231 | 0.16481 | -0.047973 | 4.7229 | 2.3921 | -0.40318 | 0.079036 | 0.045859 | 3.2758 | 10.15 | 35.6822 | 2.614 | 2.8886 | -999 | -999 | 0.103 | 0.136 | 0.126 | 0.103 | -999 | 69
2003-04-30 16:30 | -3.817 | 466.775 | 226.211 | 60.16 | 0.4136 | 2.0941 | 371.376 | 6.2663 | 0.31191 | 6.8246 | 0.31724 | 8.758 | 0.29313 | 3.12 | 253.248 | 2.6088 | 1140.93 | -999 | 635.189 | 537.968 | 45.0724 | 96.6675 | 0.068459 | 0.083881 | 4.3525 | 9.2539 | 6.402 | -0.32559 | 0.19893 | 0.0016229 | 5.5611 | 1.9733 | -0.26207 | 0.094516 | 0.044217 | 3.2996 | 10.3876 | 39.99 | 2.607 | 2.8962 | -999 | -999 | 0.103 | 0.136 | 0.126 | 0.103 | -999 | 69
2003-04-30 17:00 | -4.2182 | 423.432 | 254.784 | 68.909 | 0.4185 | 2.0883 | 371.391 | 6.5681 | 0.30527 | 7.1655 | 0.31044 | 8.2332 | 0.29929 | 2.6646 | 287.882 | 2.1946 | 1066.23 | -999 | 596.024 | 494.48 | 42.0075 | 96.6554 | 0.039094 | 0.072184 | 3.8232 | 6.6851 | 5.2655 | -0.33034 | 0.18909 | -0.0060764 | 3.9564 | 1.4724 | -0.26429 | 0.044915 | 0.01047 | 4.1954 | 12.3477 | 37.697 | 2.6189 | 2.9169 | -999 | -999 | 0.103 | 0.136 | 0.126 | 0.103 | -999 | 69
2003-04-30 17:30 | -4.1571 | 376.404 | 209.285 | 59.868 | 0.4533 | 2.0874 | 371.569 | 6.8568 | 0.30011 | 7.3967 | 0.30524 | 8.8385 | 0.28538 | 2.6217 | 289.891 | 2.2025 | 988.112 | -999 | 552.543 | 447.084 | 38.3533 | 96.6548 | 0.040687 | 0.087334 | 3.2681 | 6.1716 | 4.6738 | -0.37176 | 0.15018 | -0.057601 | 2.3795 | 1.3268 | -0.41547 | 0.024033 | 0.01607 | 4.2969 | 9.7072 | 32.7257 | 2.6158 | 2.9418 | -999 | -999 | 0.104 | 0.137 | 0.126 | 0.103 | -999 | 69
2003-04-30 18:00 | -2.8306 | 322.549 | 189.478 | 61.043 | 0.4301 | 1.9861 | 371.462 | 6.9813 | 0.28692 | 7.4836 | 0.29264 | 9.2116 | 0.27237 | 2.8775 | 275.815 | 2.3721 | 884.448 | -999 | 497.981 | 396.136 | 34.3878 | 96.6498 | 0.06419 | 0.11978 | 2.8964 | 5.2123 | 4.281 | -0.32628 | 0.18694 | -0.016466 | 1.9557 | 1.1785 | -0.30707 | 0.072486 | 0.046115 | 6.2364 | 12.3988 | 28.0445 | 2.7488 | 2.967 | -999 | -999 | 0.104 | 0.137 | 0.126 | 0.103 | -999 | 69
2003-04-30 18:30 | -2.5566 | 272.321 | 146.63 | 60.144 | 0.518 | 1.8053 | 370.996 | 7.1362 | 0.26486 | 7.6057 | 0.2707 | 9.1528 | 0.25674 | 3.1979 | 283.916 | 2.6233 | 785.903 | -999 | 445.505 | 345.857 | 30.7105 | 96.6656 | 0.032629 | 0.10466 | 2.5433 | 5.8154 | 4.5422 | -0.33455 | 0.18438 | -0.01273 | 1.5373 | 0.91613 | -0.28925 | 0.01328 | -0.0037984 | 3.7252 | 7.5373 | 24.2579 | 2.6672 | 2.9843 | -999 | -999 | 0.105 | 0.138 | 0.126 | 0.103 | -999 | 69
2003-04-30 19:00 | -2.0129 | 216.939 | 94.834 | 31.624 | 0.4145 | 1.4454 | 370.882 | 7.119 | 0.22295 | 7.6469 | 0.22948 | 8.4179 | 0.227 | 3.1233 | 301.159 | 2.4863 | 662.588 | -999 | 382.118 | 284.59 | 26.2147 | 96.6733 | 0.016772 | 0.10008 | 2.4332 | 6.0217 | 3.9404 | -0.3696 | 0.14743 | -0.055543 | 1.1613 | 0.70155 | -0.38491 | 0.0075819 | -0.001536 | 3.0213 | 7.5319 | 21.6386 | 2.604 | 2.9995 | -999 | -999 | 0.106 | 0.138 | 0.126 | 0.103 | -999 | 69
2003-04-30 19:30 | -2.0028 | 171.33 | 73.326 | 33.536 | 0.3845 | 1.4013 | 371.198 | 7.0412 | 0.21751 | 7.5191 | 0.22355 | 8.6559 | 0.21647 | 2.8687 | 287.891 | 2.3646 | 557.252 | -999 | 322.899 | 229.618 | 22.1497 | 96.6871 | 0.027776 | 0.11697 | 2.3326 | 4.7471 | 3.2106 | -0.35989 | 0.14911 | -0.049349 | 1.064 | 0.49838 | -0.35894 | 0.053508 | 0.025139 | 2.8738 | 8.5548 | 20.3094 | 2.5943 | 3.008 | -999 | -999 | 0.106 | 0.138 | 0.126 | 0.103 | -999 | 69
2003-04-30 20:00 | -0.9502 | 126.698 | 27.685 | 18.15 | 0.2883 | 1.4397 | 371.135 | 7.1714 | 0.21898 | 7.7145 | 0.22481 | 8.5555 | 0.2196 | 2.4654 | 297.337 | 1.955 | 442.211 | -999 | 260.915 | 175.062 | 17.5467 | 96.6959 | 0.052101 | 0.14122 | 2.1327 | 3.3673 | 2.578 | -0.33627 | 0.17511 | -0.020607 | 0.94692 | 0.45708 | -0.26838 | 0.13541 | 0.076431 | 1.7731 | 5.2031 | 18.6978 | 2.5883 | 3.0205 | -999 | -999 | 0.106 | 0.139 | 0.126 | 0.103 | -999 | 69
2003-04-30 20:30 | -1.1263 | 80.389 | 6.069 | 18.33 | 0.2717 | 1.4595 | 371.554 | 6.9815 | 0.22319 | 7.4567 | 0.22962 | 8.2982 | 0.22378 | 2.4058 | 299.665 | 1.8533 | 327.938 | -999 | 199.172 | 123.209 | 13.2247 | 96.7055 | 0.073154 | 0.16216 | 1.9055 | 2.5407 | 2.0844 | -0.32232 | 0.19498 | -0.0017428 | 0.93561 | 0.50798 | -0.22987 | 0.18691 | 0.10906 | 1.3203 | 4.5358 | 16.3525 | 2.5825 | 3.0305 | -999 | -999 | 0.106 | 0.139 | 0.126 | 0.103 | -999 | 69
2003-04-30 21:00 | -0.5433 | 23.909 | -5.957 | 8.029 | 0.1768 | 1.4085 | 372.472 | 6.8413 | 0.21666 | 7.2618 | 0.22393 | 7.5749 | 0.22678 | 1.9146 | 307.388 | 1.4421 | 216.352 | -999 | 139.001 | 66.7592 | 10.047 | 96.722 | 0.068646 | 0.16739 | 1.6809 | 1.8052 | 1.571 | -0.27521 | 0.22699 | 0.033152 | 0.90889 | 0.57956 | -0.14769 | 0.15163 | 0.073749 | 0.66039 | 3.2537 | 13.8121 | 2.5756 | 3.0374 | -999 | -999 | 0.105 | 0.139 | 0.126 | 0.103 | -999 | 69
2003-04-30 21:30 | -0.2659 | -26.212 | -8.034 | 3.207 | 0.1046 | 1.3859 | 372.25 | 6.3522 | 0.22048 | 6.7001 | 0.22909 | 6.8046 | 0.2342 | 1.6442 | 312.578 | 1.1863 | 125.623 | -999 | 84.6987 | 31.0126 | 5.903 | 96.7388 | 0.055379 | 0.1567 | 1.4616 | 1.1138 | 1.0113 | -0.26565 | 0.22584 | 0.037235 | 0.51396 | 0.38111 | -0.14507 | 0.13104 | 0.056754 | -0.12605 | 1.0552 | 11.34 | 2.5702 | 3.0426 | -999 | -999 | 0.104 | 0.139 | 0.126 | 0.103 | -999 | 69
2003-04-30 22:00 | -0.0345 | -58.373 | -2.095 | 0.292 | 0.0435 | 1.4077 | 372.386 | 5.5167 | 0.23371 | 5.8677 | 0.24313 | 4.5385 | 0.27703 | 1.3613 | 299.128 | 0.79125 | 55.1026 | -999 | 37.5435 | 12.1643 | 1.8569 | 96.7622 | 0.055402 | 0.1603 | 1.2534 | 0.39753 | 0.39771 | -0.29878 | 0.23253 | 0.043473 | 0.20675 | 0.18766 | -0.10551 | 0.19271 | 0.092434 | -0.65502 | -1.8017 | 8.9547 | 2.5663 | 3.0462 | -999 | -999 | 0.103 | 0.139 | 0.126 | 0.103 | -999 | 69
2003-04-30 22:30 | -0.0005 | -67.193 | -9.934 | 0.076 | 0.1018 | 1.451 | 373.179 | 4.1513 | 0.25827 | 4.2473 | 0.27286 | 0.26335 | 0.38153 | 1.3467 | 264.491 | 0.61125 | 18.1986 | -999 | 10.8107 | 1.1186 | -1.0478 | 96.7852 | 0.046113 | 0.14755 | 1.0281 | 0.19473 | 0.27214 | -0.25711 | 0.23442 | 0.041898 | 0.15841 | 0.22889 | -0.068633 | 0.25817 | 0.12688 | -0.10219 | -2.3144 | 6.6375 | 2.5628 | 3.0367 | -999 | -999 | 0.102 | 0.139 | 0.126 | 0.103 | -999 | 69
2003-04-30 23:00 | 0.0658 | -71.621 | -13.403 | 0.272 | 0.1112 | 1.5887 | 375.305 | 2.1143 | 0.31113 | 1.4989 | 0.34247 | -2.3586 | 0.4919 | 2.3487 | 229.143 | 1.2229 | 3.9235 | -999 | 2.0318 | -3.3315 | -1.3294 | 96.7878 | 0.020522 | 0.11907 | 0.84619 | 0.12966 | 0.1789 | -0.26851 | 0.18534 | 0.02619 | 0.048051 | 0.21467 | -0.09498 | 0.22503 | 0.10144 | -0.3495 | -3.1199 | 4.6789 | 2.5603 | 3.012 | -999 | -999 | 0.101 | 0.139 | 0.126 | 0.103 | -999 | 69
2003-04-30 23:30 | 0.2235 | -72.382 | -12.554 | 0.195 | 0.1022 | 1.7334 | 377.25 | 0.94774 | 0.36389 | 0.47663 | 0.39926 | -2.8421 | 0.51848 | 2.5433 | 226.096 | 1.3154 | 0.56197 | -999 | 0.24983 | -4.302 | -0.9364 | 96.7981 | -0.011236 | 0.0848 | 0.6854 | 0.033865 | 0.093129 | -0.28861 | -0.16274 | -0.011588 | 0.094451 | 0.17093 | -0.16662 | 0.14388 | 0.0462 | -0.82332 | -3.8262 | 3.2885 | 2.5584 | 2.9838 | -999 | -999 | 0.1 | 0.14 | 0.126 | 0.103 | -999 | 69
2003-05-01 | 0.3751 | -70.269 | -8.51 | 0.56 | 0.1013 | 1.8008 | 377.418 | 0.24832 | 0.39955 | -0.081098 | 0.42982 | -2.673 | 0.51593 | 2.5275 | 222.568 | 1.2667 | 0.2092 | -999 | 0.053873 | -4.0936 | -0.58827 | 96.8168 | -0.033068 | 0.062427 | 0.60618 | -0.032637 | -0.0032214 | -0.32332 | -0.20852 | -0.041596 | 0.070966 | 0.15369 | -0.22792 | 0.076678 | 0.0073256 | -1.1917 | -4.4725 | 2.3217 | 2.5604 | 2.9423 | -999 | -999 | 0.099 | 0.14 | 0.126 | 0.103 | -999 | 69
2003-05-01 00:30 | -0.3164 | -70.702 | 3.163 | -0.715 | 0.1071 | 1.7822 | 377.257 | -0.075438 | 0.40512 | -0.35321 | 0.43502 | -3.7435 | 0.55665 | 2.1108 | 207.147 | 1.1362 | 0.16996 | -999 | 0.040447 | -4.1185 | -0.55769 | 96.8242 | -0.047136 | 0.048236 | 0.55232 | -0.080678 | -0.064007 | -0.34968 | -0.2181 | -0.056187 | 0.051101 | 0.084535 | -0.25079 | 0.05127 | -0.0096504 | -1.3779 | -4.939 | 1.6464 | 2.5819 | 2.9134 | -999 | -999 | 0.098 | 0.14 | 0.126 | 0.103 | -999 | 69
2003-05-01 01:00 | 0.3366 | -68.435 | -9.723 | 0.218 | 0.1522 | 1.8269 | 378.612 | -0.89067 | 0.43754 | -1.5566 | 0.48475 | -4.5098 | 0.60032 | 2.3917 | 173.859 | 1.8683 | 0.16522 | -999 | 0.038097 | -3.9546 | -0.73848 | 96.8408 | -0.060956 | 0.031022 | 0.50975 | -0.11673 | -0.1159 | -0.35387 | -0.22548 | -0.066057 | 0.042059 | 0.067303 | -0.2721 | 0.026906 | -0.029087 | -1.6315 | -5.5316 | 1.1793 | 2.5823 | 2.9099 | -999 | -999 | 0.097 | 0.14 | 0.126 | 0.103 | -999 | 69
2003-05-01 01:30 | 0.1512 | -67.733 | -8.197 | 0.139 | 0.1314 | 1.8635 | 378.468 | -1.7289 | 0.47482 | -2.0469 | 0.51005 | -4.1374 | 0.59009 | 2.7179 | 174.217 | 1.9338 | 0.17047 | -999 | 0.036943 | -3.555 | -0.49416 | 96.8435 | -0.070434 | 0.022418 | 0.47542 | -0.1415 | -0.15645 | -0.36894 | -0.23815 | -0.0815 | 0.06795 | 0.046766 | -0.30809 | -0.010564 | -0.052895 | -1.7596 | -5.8287 | 0.85513 | 2.5808 | 2.9147 | -999 | -999 | 0.095 | 0.14 | 0.126 | 0.103 | -999 | 69
2003-05-01 02:00 | 0.243 | -67.586 | -11.396 | 0.287 | 0.1419 | 1.9004 | 378.45 | -2.3034 | 0.50387 | -2.5047 | 0.53566 | -4.1267 | 0.59614 | 2.5733 | 170.774 | 1.8167 | 0.17117 | -999 | 0.035957 | -3.4821 | -0.32334 | 96.8444 | -0.078734 | 0.014746 | 0.44645 | -0.16062 | -0.18153 | -0.35284 | -0.24515 | -0.086277 | 0.17182 | 0.010542 | -0.32735 | -0.037106 | -0.0694 | -1.8559 | -6.0035 | 0.6395 | 2.578 | 2.9125 | -999 | -999 | 0.093 | 0.14 | 0.126 | 0.103 | -999 | 69
2003-05-01 02:30 | 0.0925 | -68.364 | -5.86 | 0.039 | 0.1048 | 1.9043 | 379.289 | -2.8881 | 0.52586 | -3.105 | 0.56027 | -4.5337 | 0.61374 | 2.7717 | 166.589 | 1.8996 | 0.1692 | -999 | 0.036263 | -3.415 | -0.3007 | 96.8541 | -0.082003 | 0.0089955 | 0.43129 | -0.17308 | -0.21002 | -0.38953 | -0.24391 | -0.091806 | 0.15679 | -0.015154 | -0.33023 | -0.044746 | -0.075856 | -1.9591 | -6.2035 | 0.49117 | 2.5751 | 2.9038 | -999 | -999 | 0.091 | 0.14 | 0.126 | 0.103 | -999 | 69
2003-05-01 03:00 | 0.1448 | -66.426 | -9.466 | 0.18 | 0.1084 | 1.8706 | 379.397 | -3.0448 | 0.52405 | -3.3405 | 0.56089 | -4.9189 | 0.61765 | 2.395 | 169.349 | 1.6458 | 0.1552 | -999 | 0.036884 | -3.4742 | -0.28033 | 96.8626 | -0.084068 | 0.0066907 | 0.41753 | -0.18448 | -0.23566 | -0.37623 | -0.24585 | -0.095027 | 0.078336 | -0.017465 | -0.33632 | -0.045015 | -0.075649 | -2.0778 | -6.4773 | 0.39055 | 2.5728 | 2.8946 | -999 | -999 | 0.089 | 0.14 | 0.126 | 0.103 | -999 | 69
2003-05-01 03:30 | 0.4602 | -65.501 | -15.425 | 0.464 | 0.1667 | 1.8852 | 379.598 | -3.6269 | 0.54939 | -3.878 | 0.58538 | -5.805 | 0.6572 | 2.5362 | 157.185 | 1.6925 | 0.21836 | -999 | 0.038768 | -3.4256 | -0.28947 | 96.8564 | -0.08153 | 0.0046019 | 0.40705 | -0.1995 | -0.2623 | -0.33897 | -0.24486 | -0.091088 | 0.15833 | 0.021099 | -0.31522 | -0.022754 | -0.061054 | -2.2356 | -6.8599 | 0.31841 | 2.5706 | 2.885 | -999 | -999 | 0.085 | 0.14 | 0.126 | 0.103 | -999 | 69
2003-05-01 04:00 | 0.19 | -66.34 | -9.691 | 0.275 | 0.1359 | 1.8948 | 379.296 | -4.1608 | 0.57169 | -4.3219 | 0.60661 | -5.6834 | 0.66061 | 2.8221 | 164.152 | 1.8954 | 0.17017 | -999 | 0.039816 | -3.2159 | -0.22122 | 96.8513 | -0.089878 | -2.1689e-05 | 0.3869 | -0.2072 | -0.28964 | -0.34214 | -0.25476 | -0.09964 | 0.1237 | -0.0014075 | -0.33389 | -0.046857 | -0.080654 | -2.2986 | -6.9399 | 0.26651 | 2.5682 | 2.8752 | -999 | -999 | 0.081 | 0.14 | 0.126 | 0.103 | -999 | 69
2003-05-01 04:30 | 0.0746 | -66.791 | -9.57 | 0.097 | 0.1275 | 1.8985 | 379.105 | -4.3371 | 0.58073 | -4.444 | 0.61292 | -5.567 | 0.65451 | 2.4729 | 162.903 | 1.6754 | 0.18459 | -999 | 0.044453 | -3.1736 | -0.045596 | 96.8682 | -0.09587 | -0.0055162 | 0.37549 | -0.22258 | -0.30636 | -0.3469 | -0.25932 | -0.1062 | 0.0297 | 0.010453 | -0.35663 | -0.07775 | -0.10007 | -2.3576 | -6.9234 | 0.23079 | 2.5654 | 2.8638 | -999 | -999 | 0.076 | 0.14 | 0.126 | 0.103 | -999 | 69
2003-05-01 05:00 | 0.4227 | -66.319 | -22.59 | -1.25 | 0.1846 | 1.9109 | 379.171 | -4.3242 | 0.58405 | -4.4735 | 0.61647 | -6.074 | 0.67699 | 2.4671 | 172.091 | 1.79 | 0.30297 | -999 | 0.11079 | -3.0371 | -0.03933 | 96.869 | -0.092771 | -0.0049152 | 0.37123 | -0.3101 | -0.33647 | -0.3513 | -0.25801 | -0.10366 | -0.062359 | 0.05422 | -0.34424 | -0.049764 | -0.084626 | -2.4727 | -7.2572 | 0.20585 | 2.5626 | 2.853 | -999 | -999 | 0.07 | 0.14 | 0.126 | 0.103 | -999 | 69
2003-05-01 05:30 | 0.0869 | -68.146 | -10.878 | 0.148 | 0.111 | 2.0014 | 378.734 | -4.3093 | 0.60638 | -4.3337 | 0.63427 | -6.0507 | 0.70132 | 2.3171 | 146.554 | 1.6583 | 1.8508 | -999 | 0.89234 | -2.4188 | 0.070951 | 96.8789 | -0.097158 | -0.011534 | 0.37028 | -0.61692 | -0.35651 | -0.37115 | -0.25971 | -0.10759 | -0.24897 | -0.0021881 | -0.34254 | -0.064012 | -0.089605 | -2.5663 | -7.3203 | 0.18225 | 2.5611 | 2.843 | -999 | -999 | 0.065 | 0.14 | 0.126 | 0.103 | -999 | 69
2003-05-01 06:00 | 0.0003 | -62.327 | -3.914 | 0.129 | 0.0636 | 1.9985 | 378.992 | -4.7649 | 0.62421 | -4.876 | 0.65874 | -6.7315 | 0.73193 | 2.0833 | 194.127 | 1.2504 | 10.7495 | -999 | 5.7268 | 2.8429 | 0.3157 | 96.875 | -0.096286 | -0.010415 | 0.40591 | -0.84735 | -0.39335 | -0.38772 | -0.25755 | -0.10939 | -0.32292 | 0.043371 | -0.33281 | -0.047505 | -0.083337 | -2.7906 | -7.6455 | 0.16933 | 2.5585 | 2.8331 | -999 | -999 | 0.062 | 0.14 | 0.126 | 0.103 | -999 | 69
2003-05-01 06:30 | 0.1063 | -53.533 | -3.786 | -0.009 | 0.1053 | 1.9237 | 377.741 | -3.9752 | 0.57719 | -4.2132 | 0.61794 | -7.2708 | 0.74089 | 1.0367 | 179.292 | 0.99083 | 36.4157 | -999 | 20.9395 | 21.6395 | 2.7368 | 96.872 | -0.095811 | -0.009974 | 0.3982 | -1.0618 | -0.42696 | -0.36101 | -0.25442 | -0.10441 | -0.41916 | 0.051282 | -0.32892 | -0.045261 | -0.084687 | -2.833 | -7.6283 | 0.15693 | 2.5564 | 2.823 | -999 | -999 | 0.06 | 0.14 | 0.126 | 0.103 | -999 | 69
2003-05-01 07:00 | 0.0688 | -33.54 | -0.936 | 1.131 | 0.103 | 1.9926 | 377.642 | -3.2369 | 0.56361 | -3.3768 | 0.59769 | -6.8434 | 0.76255 | 2.1779 | 134.09 | 1.6562 | 85.7899 | -999 | 55.7997 | 62.0788 | 6.3077 | 96.8711 | -0.102 | -0.014199 | 0.3811 | -1.233 | -0.44795 | -0.40969 | -0.2584 | -0.10921 | -0.64511 | 0.050599 | -0.3431 | -0.074669 | -0.097907 | -2.6354 | -7.1198 | 0.14658 | 2.5537 | 2.8133 | -999 | -999 | 0.059 | 0.14 | 0.126 | 0.103 | -999 | 69
2003-05-01 07:30 | -0.0042 | 2.59 | 7.178 | 2.983 | 0.0847 | 2.0534 | 379.609 | -3.7128 | 0.59693 | -3.258 | 0.61178 | -4.6969 | 0.68756 | 1.0625 | 174.398 | 0.81667 | 160.2 | -999 | 107.296 | 108.834 | 9.8668 | 96.889 | -0.11753 | -0.029196 | 0.37549 | -1.2858 | -0.43796 | -0.34573 | -0.26954 | -0.1263 | -0.88061 | 0.0040976 | -0.40945 | -0.15515 | -0.1504 | -2.4037 | -6.0741 | 0.14581 | 2.5528 | 2.8041 | -999 | -999 | 0.058 | 0.14 | 0.126 | 0.104 | -999 | 69
2003-05-01 08:00 | 0.4678 | 49.391 | 32.108 | 9.295 | 0.1411 | 2.1084 | 380.039 | -2.2158 | 0.55597 | -1.3165 | 0.55258 | -3.3438 | 0.65267 | 0.30792 | 161.687 | 0.30292 | 250.593 | -999 | 161.306 | 162.695 | 14.1973 | 96.8887 | -0.11791 | -0.027383 | 0.36851 | -1.2423 | -0.39964 | -0.39765 | -0.26831 | -0.12715 | -0.84816 | -0.0038689 | -0.41642 | -0.19211 | -0.16987 | -2.0409 | -5.0067 | 0.14368 | 2.5502 | 2.7945 | -999 | -999 | 0.057 | 0.14 | 0.126 | 0.104 | -999 | 69
2003-05-01 08:30 | -0.6301 | 113.366 | 92.159 | 17.541 | 0.1937 | 2.1052 | 377.394 | -0.31738 | 0.4893 | 0.87946 | 0.47175 | -1.3643 | 0.57182 | 0.5 | 134.28 | 0.41583 | 356.236 | -999 | 221.409 | 222.387 | 18.0608 | 96.8716 | -0.11568 | -0.024668 | 0.36279 | -1.1463 | -0.34333 | -0.43188 | -0.27054 | -0.12239 | -0.81113 | -0.06118 | -0.44411 | -0.23999 | -0.19335 | -1.4875 | -3.2736 | 0.14681 | 2.5655 | 2.7833 | -999 | -999 | 0.057 | 0.14 | 0.126 | 0.104 | -999 | 69
2003-05-01 09:00 | -1.6634 | 178.587 | 103.06 | 13.316 | 0.2034 | 2.2463 | 377.017 | 0.80114 | 0.47798 | 1.5666 | 0.47602 | 0.91317 | 0.50366 | 0.73625 | 128.719 | 0.61375 | 467.503 | -999 | 283.342 | 285.481 | 21.6909 | 96.8704 | -0.10899 | -0.018224 | 0.34875 | -0.99392 | -0.26302 | -0.36272 | -0.25957 | -0.11827 | -0.57256 | -0.085452 | -0.46962 | -0.27938 | -0.2127 | -0.99951 | -1.2979 | 0.15315 | 2.5446 | 2.7716 | -999 | -999 | 0.057 | 0.14 | 0.127 | 0.104 | -999 | 69
2003-05-01 09:30 | -2.1316 | 233.18 | 124.097 | 15.219 | 0.2373 | 2.262 | 376.705 | 1.4298 | 0.46166 | 2.1169 | 0.46012 | 2.2257 | 0.45802 | 0.8675 | 153.143 | 0.82083 | 579.913 | -999 | 343.981 | 343.068 | 25.2022 | 96.8741 | -0.087058 | -0.0029577 | 0.31798 | -0.78884 | -0.12652 | -0.39593 | -0.21052 | -0.10537 | -0.45994 | -0.058195 | -0.45734 | -0.25225 | -0.19158 | -0.82402 | -0.099031 | 0.15987 | 2.5295 | 2.765 | -999 | -999 | 0.057 | 0.14 | 0.127 | 0.104 | -999 | 69
2003-05-01 10:00 | -3.1049 | 285.186 | 179.681 | 25.18 | 0.3436 | 2.1765 | 375.708 | 2.294 | 0.42138 | 3.0236 | 0.41815 | 3.7428 | 0.4006 | 1.0146 | 108.222 | 0.915 | 693.093 | -999 | 405.052 | 397.648 | 29.8811 | 96.8562 | -0.068726 | 0.0063505 | 0.30119 | -0.60247 | -0.028915 | -0.37862 | 0.10454 | -0.094875 | -0.41791 | -0.051308 | -0.45197 | -0.23343 | -0.17637 | -0.56517 | 0.92251 | 0.16813 | 2.4899 | 2.7492 | -999 | -999 | 0.057 | 0.14 | 0.127 | 0.104 | -999 | 69
2003-05-01 10:30 | -3.5218 | 335.982 | 185.919 | 26.588 | 0.4052 | 2.1248 | 375.819 | 3.2785 | 0.3832 | 3.9891 | 0.38155 | 4.5856 | 0.37366 | 1.7363 | 59.0672 | 1.5075 | 807.128 | -999 | 462.322 | 449.376 | 35.506 | 96.8324 | -0.058135 | 0.016865 | 0.29875 | -0.48172 | 0.034033 | -0.38487 | 0.13067 | -0.079982 | -0.39189 | -0.024442 | -0.45889 | -0.23564 | -0.16672 | -0.26499 | 2.2751 | 0.17771 | 2.4842 | 2.7344 | -999 | -999 | 0.057 | 0.14 | 0.127 | 0.104 | -999 | 69
2003-05-01 11:00 | -3.3062 | 380.858 | 244.773 | 44.591 | 0.4095 | 2.0886 | 375.552 | 4.1757 | 0.35323 | 4.8459 | 0.35167 | 5.8028 | 0.33831 | 2.6075 | 66.4586 | 2.1787 | 900.374 | -999 | 515.719 | 499.886 | 40.6466 | 96.8346 | -0.015161 | 0.045383 | 0.33819 | -0.39475 | 0.12057 | -0.35506 | 0.15445 | -0.055951 | -0.27731 | 0.054867 | -0.40062 | -0.1605 | -0.11934 | -0.046861 | 3.6145 | 0.18915 | 2.4783 | 2.7314 | -999 | -999 | 0.056 | 0.14 | 0.127 | 0.104 | -999 | 69
2003-05-01 11:30 | -3.325 | 415.581 | 237.218 | 47.117 | 0.4855 | 1.9991 | 374.359 | 5.2412 | 0.31937 | 5.7117 | 0.32279 | 6.7573 | 0.31184 | 2.22 | 80.3167 | 1.9796 | 992.849 | -999 | 565.764 | 543.815 | 44.6308 | 96.8145 | 0.0042912 | 0.057086 | 0.35033 | -0.34816 | 0.4164 | -0.35028 | 0.15777 | -0.052938 | -0.090896 | 0.0079615 | -0.39841 | -0.13263 | -0.10054 | 0.10812 | 4.6697 | 0.20214 | 2.4715 | 2.7609 | -999 | -999 | 0.057 | 0.14 | 0.127 | 0.104 | -999 | 69
2003-05-01 12:00 | -3.3592 | 443.727 | 229.267 | 48.768 | 0.5003 | 1.9056 | 372.474 | 6.3546 | 0.28978 | 6.9545 | 0.29178 | 8.7209 | 0.27129 | 2.4592 | 74.6658 | 2.0612 | 1074.97 | -999 | 610.687 | 579.858 | 47.5241 | 96.8011 | 0.019105 | 0.065779 | 0.36401 | -0.32932 | 0.92228 | -0.35125 | 0.15089 | -0.064893 | -0.04613 | -0.01029 | -0.45818 | -0.13182 | -0.087982 | 0.23792 | 5.7105 | 0.23083 | 2.4642 | 2.7885 | -999 | -999 | 0.058 | 0.14 | 0.127 | 0.104 | -999 | 69
2003-05-01 12:30 | -4.2624 | 471.314 | 319.69 | 75.001 | 0.5659 | 1.8211 | 371.823 | 6.9857 | 0.26957 | 7.5698 | 0.27243 | 9.2621 | 0.2558 | 2.8683 | 74.1138 | 2.325 | 1143.45 | -999 | 647.345 | 609.506 | 50.267 | 96.7696 | 0.030961 | 0.072216 | 0.37568 | -0.31335 | 1.2116 | -0.3584 | 0.14678 | -0.074203 | -0.081119 | -0.070985 | -0.48583 | -0.10839 | -0.070091 | 1.6643 | 10.6773 | 0.28264 | 2.4502 | 2.7902 | -999 | -999 | 0.059 | 0.14 | 0.127 | 0.104 | -999 | 69
2003-05-01 13:00 | -3.3808 | 498.969 | 282.958 | 68.499 | 0.5455 | 1.7678 | 371.559 | 7.8258 | 0.2512 | 8.2823 | 0.25565 | 10.4637 | 0.23323 | 3.2604 | 86.8767 | 2.7012 | 1194.45 | -999 | 675.204 | 628.498 | 52.8419 | 96.7523 | 0.051229 | 0.082141 | 0.39352 | -0.29928 | 1.4771 | -0.36695 | 0.1416 | -0.088537 | -0.11017 | -0.069664 | -0.52859 | -0.092524 | -0.051857 | 2.164 | 10.2066 | 0.3426 | 2.4476 | 2.7646 | -999 | -999 | 0.06 | 0.14 | 0.127 | 0.104 | -999 | 69
2003-05-01 13:30 | -3.0847 | 526.775 | 273.088 | 73.176 | 0.5463 | 1.6588 | 371.216 | 8.2834 | 0.23248 | 8.7149 | 0.23749 | 11.0796 | 0.2169 | 3.4929 | 81.7259 | 2.9425 | 1237.01 | -999 | 697.834 | 641.964 | 54.6079 | 96.7363 | 0.07637 | 0.093519 | 0.40559 | -0.27754 | 1.4118 | -0.35505 | 0.15265 | -0.076549 | -0.14885 | 0.0092873 | -0.49756 | -0.042253 | -0.023775 | 2.0578 | 9.8114 | 0.40685 | 2.4429 | 2.7375 | -999 | -999 | 0.061 | 0.14 | 0.127 | 0.104 | -999 | 69
2003-05-01 14:00 | -3.5668 | 549.105 | 286.645 | 76.715 | 0.5169 | 1.5868 | 371.041 | 8.3422 | 0.22288 | 8.9765 | 0.22565 | 10.9458 | 0.20719 | 4.0408 | 61.6937 | 3.355 | 1263.28 | -999 | 711.413 | 648.208 | 55.6238 | 96.7315 | 0.095465 | 0.09961 | 0.40848 | -0.2545 | 3.191 | -0.34816 | 0.16143 | -0.068682 | -0.15312 | 0.062356 | -0.45538 | 0.030359 | 0.020338 | 2.202 | 9.6201 | 0.44961 | 2.445 | 2.7232 | -999 | -999 | 0.069 | 0.14 | 0.127 | 0.104 | -999 | 69
2003-05-01 14:30 | -4.1587 | 560.266 | 273.296 | 72.66 | 0.553 | 1.5924 | 370.764 | 8.9698 | 0.21525 | 9.4041 | 0.22052 | 11.576 | 0.20198 | 3.5063 | 73.8142 | 2.9729 | 1274.07 | -999 | 715.571 | 644.952 | 55.4925 | 96.7206 | 0.10515 | 0.1111 | 0.40855 | 1.8305 | 5.8945 | -0.34448 | 0.17477 | -0.054993 | -0.13044 | 0.084323 | -0.42332 | 0.041126 | 0.032461 | 4.2096 | 14.0824 | 0.62636 | 2.4271 | 2.7109 | -999 | -999 | 0.075 | 0.14 | 0.127 | 0.104 | -999 | 69
2003-05-01 15:00 | -3.6878 | 554.197 | 260.352 | 72.907 | 0.4843 | 1.595 | 371.625 | 9.5762 | 0.20633 | 10.0986 | 0.21097 | 12.0976 | 0.19544 | 3.1354 | 73.3498 | 2.6546 | 1264.36 | -999 | 709.474 | 630.497 | 54.489 | 96.719 | 0.11346 | 0.11681 | 0.47956 | 7.8586 | 10.3323 | -0.34019 | 0.17982 | -0.056888 | -0.094246 | 0.031683 | -0.41986 | 0.054764 | 0.038059 | 2.9028 | 10.7173 | 1.0954 | 2.4205 | 2.7006 | -999 | -999 | 0.079 | 0.14 | 0.127 | 0.104 | -999 | 69
2003-05-01 15:30 | -4.8005 | 531.251 | 273.159 | 83.218 | 0.4152 | 1.5002 | 370.854 | 9.6717 | 0.19566 | 10.2534 | 0.20013 | 12.4323 | 0.18661 | 3.1108 | 67.024 | 2.6 | 1231.59 | -999 | 692.416 | 606.757 | 52.4172 | 96.7079 | 0.1218 | 0.14629 | 1.3601 | 12.7161 | 10.2888 | -0.32654 | 0.18479 | -0.048581 | -0.0035239 | 0.031808 | -0.39193 | 0.080012 | 0.053631 | 3.3888 | 11.3143 | 2.7333 | 2.4206 | 2.6946 | -999 | -999 | 0.082 | 0.14 | 0.127 | 0.104 | -999 | 69
2003-05-01 16:00 | -4.2768 | 493.634 | 265.16 | 74.261 | 0.4112 | 1.4767 | 371.078 | 10.272 | 0.18633 | 10.6531 | 0.19145 | 12.9904 | 0.17644 | 2.6342 | 68.4704 | 2.2754 | 1169.66 | -999 | 659.806 | 568.309 | 48.8724 | 96.6877 | 0.12355 | 0.1996 | 2.6628 | 12.6841 | 8.0368 | -0.3364 | 0.19033 | -0.042161 | 0.58614 | 0.058205 | -0.38372 | 0.07968 | 0.050664 | 4.1444 | 13.216 | 9.9168 | 2.4019 | 2.6909 | -999 | -999 | 0.085 | 0.14 | 0.127 | 0.104 | -999 | 69
2003-05-01 16:30 | -3.6968 | 467.536 | 246.464 | 79.314 | 0.4394 | 1.4765 | 371.207 | 10.5316 | 0.18262 | 10.9525 | 0.18823 | 12.9676 | 0.17484 | 2.1854 | 67.8944 | 1.8379 | 1121.5 | -999 | 636.909 | 537.307 | 45.739 | 96.673 | 0.12569 | 0.25129 | 3.1871 | 8.6169 | 6.6 | -0.30161 | 0.22806 | 0.0063796 | 1.462 | 0.3558 | -0.2281 | 0.10676 | 0.053916 | 4.0717 | 13.5184 | 18.6996 | 2.3893 | 2.6887 | -999 | -999 | 0.09 | 0.14 | 0.127 | 0.104 | -999 | 69
2003-05-01 17:00 | -3.9335 | 424.336 | 171.967 | 56.12 | 0.3596 | 1.4244 | 371.265 | 10.5148 | 0.17681 | 11.0402 | 0.18198 | 12.383 | 0.1782 | 2.6133 | 66.7208 | 2.2067 | 1041.46 | -999 | 592.295 | 491.534 | 42.3547 | 96.6743 | 0.09907 | 0.26238 | 3.0947 | 6.6801 | 5.8667 | -0.31404 | 0.21683 | -0.0044018 | 1.276 | 0.69127 | -0.23685 | 0.056558 | 0.019864 | 4.776 | 15.511 | 22.2066 | 2.4112 | 2.6867 | -999 | -999 | 0.092 | 0.14 | 0.127 | 0.104 | -999 | 69.0157
2003-05-01 17:30 | -2.1223 | 339.491 | 119.779 | 48.608 | 0.3983 | 1.3782 | 371.559 | 10.7463 | 0.16904 | 11.2057 | 0.17422 | 12.7209 | 0.16602 | 2.6029 | 73.505 | 2.1533 | 876.219 | -999 | 494.268 | 403.141 | 35.0823 | 96.6588 | 0.10144 | 0.28004 | 2.8613 | 6.3293 | 5.4247 | -0.33419 | 0.18148 | -0.04834 | 1.0041 | 0.97195 | -0.36262 | 0.049548 | 0.029902 | 4.333 | 12.3691 | 22.116 | 2.4117 | 2.6825 | -999 | -999 | 0.093 | 0.14 | 0.127 | 0.104 | -999 | 69.0457
2003-05-01 18:00 | -2.7824 | 266.243 | 133.774 | 43.729 | 0.3598 | 1.358 | 371.448 | 10.8075 | 0.16606 | 11.2036 | 0.17171 | 12.4776 | 0.16634 | 2.3625 | 61.5643 | 1.9404 | 731.338 | -999 | 411.298 | 330.063 | 28.9029 | 96.6395 | 0.12112 | 0.30459 | 2.6948 | 5.604 | 5.0378 | -0.29799 | 0.21538 | -0.0058335 | 1.014 | 0.91902 | -0.24231 | 0.10907 | 0.056907 | 5.4385 | 13.7841 | 21.1105 | 2.413 | 2.6778 | -999 | -999 | 0.093 | 0.14 | 0.127 | 0.104 | -999 | 69
2003-05-01 18:30 | -2.4691 | 251.387 | 111.188 | 38.612 | 0.2811 | 1.2676 | 371.065 | 10.99 | 0.1558 | 11.3706 | 0.16134 | 12.6386 | 0.15695 | 1.845 | 67.5751 | 1.5321 | 692.659 | -999 | 401.173 | 312.326 | 27.8783 | 96.6293 | 0.090693 | 0.28495 | 2.5064 | 6.1622 | 5.3222 | -0.30956 | 0.20679 | -0.006675 | 0.99726 | 0.76031 | -0.25579 | 0.037147 | 0.00050335 | 3.6386 | 10.0485 | 19.8764 | 2.413 | 2.6701 | -999 | -999 | 0.093 | 0.14 | 0.127 | 0.104 | -999 | 69
2003-05-01 19:00 | -2.1033 | 221.715 | 80.271 | 36.514 | 0.3133 | 1.1993 | 370.76 | 11.1118 | 0.14799 | 11.5166 | 0.1527 | 12.2696 | 0.1549 | 1.9013 | 116.471 | 1.5954 | 633.23 | -999 | 374.12 | 279.566 | 25.3725 | 96.6259 | 0.069434 | 0.26843 | 2.4775 | 6.5143 | 4.8697 | -0.34365 | 0.16366 | -0.05337 | 0.94953 | 0.64302 | -0.37542 | -0.0018187 | -0.017977 | 3.3457 | 10.4795 | 18.9503 | 2.4169 | 2.6649 | -999 | -999 | 0.093 | 0.14 | 0.127 | 0.104 | -999 | 69
2003-05-01 19:30 | -1.786 | 161.024 | 44.313 | 21.054 | 0.2324 | 1.1109 | 370.927 | 11.0381 | 0.13955 | 11.4869 | 0.14384 | 12.4215 | 0.14428 | 1.7904 | 90.1334 | 1.4638 | 508.794 | -999 | 307.377 | 219.953 | 20.5623 | 96.6071 | 0.075192 | 0.28495 | 2.4414 | 5.61 | 4.277 | -0.35465 | 0.16797 | -0.05058 | 1.004 | 0.60638 | -0.35815 | 0.052345 | 0.013601 | 3.6102 | 11.5722 | 18.754 | 2.419 | 2.6567 | -999 | -999 | 0.094 | 0.141 | 0.127 | 0.104 | -999 | 69
2003-05-01 20:00 | -1.1162 | 107.362 | 19.645 | 16.332 | 0.1874 | 1.1748 | 371.128 | 11.1647 | 0.14349 | 11.3821 | 0.14881 | 12.2936 | 0.14592 | 1.3183 | 89.2611 | 1.1479 | 397.245 | -999 | 244.072 | 166.041 | 16.3264 | 96.6033 | 0.10132 | 0.30546 | 2.3169 | 4.4688 | 3.6795 | -0.31256 | 0.19636 | -0.014053 | 1.2529 | 0.62612 | -0.24549 | 0.14089 | 0.068087 | 2.3408 | 6.7314 | 18.246 | 2.4222 | 2.6563 | -999 | -999 | 0.094 | 0.141 | 0.127 | 0.104 | -999 | 69
2003-05-01 20:30 | -0.8727 | 58.949 | 4.585 | 10.335 | 0.1593 | 1.277 | 371.545 | 10.9804 | 0.15444 | 11.3612 | 0.15994 | 12.2617 | 0.15941 | 1.2875 | 74.0025 | 1.0496 | 295.194 | -999 | 186.507 | 117.631 | 11.7063 | 96.5923 | 0.12434 | 0.32321 | 2.1423 | 3.7071 | 3.1719 | -0.28662 | 0.21051 | 0.00061853 | 1.4895 | 0.6146 | -0.21566 | 0.20267 | 0.10527 | 1.9596 | 6.1262 | 16.9145 | 2.4237 | 2.6561 | -999 | -999 | 0.094 | 0.141 | 0.127 | 0.104 | -999 | 69
2003-05-01 21:00 | -0.141 | 10.138 | -1.456 | 1.562 | 0.096 | 1.2234 | 372.444 | 10.9142 | 0.14827 | 11.1604 | 0.15478 | 11.2194 | 0.16685 | 0.81042 | 83.1898 | 0.59708 | 194.776 | -999 | 125.795 | 68.0758 | 8.3981 | 96.58 | 0.1199 | 0.3161 | 1.9543 | 2.9598 | 2.6196 | -0.22984 | 0.2424 | 0.041118 | 1.3305 | 0.68096 | -0.12044 | 0.18338 | 0.082167 | 1.3086 | 3.9711 | 15.1869 | 2.4263 | 2.6553 | -999 | -999 | 0.093 | 0.141 | 0.127 | 0.104 | -999 | 69
2003-05-01 21:30 | -0.0394 | -32.29 | -0.068 | 0.276 | 0.0584 | 1.3202 | 372.151 | 10.4022 | 0.16224 | 10.7526 | 0.17043 | 10.0562 | 0.20501 | 0.54 | 46.6225 | 0.35458 | 104.854 | -999 | 68.5809 | 29.0053 | 3.5146 | 96.5889 | 0.10894 | 0.30337 | 1.7485 | 2.17 | 1.9166 | -0.23681 | 0.24545 | 0.047284 | 0.94218 | 0.47839 | -0.099136 | 0.21238 | 0.10067 | 0.33491 | 1.203 | 13.2889 | 2.4285 | 2.6545 | -999 | -999 | 0.093 | 0.142 | 0.127 | 0.104 | -999 | 69
2003-05-01 22:00 | 0.0558 | -52.825 | -0.359 | -0.259 | 0.0485 | 1.5381 | 370.742 | 9.3557 | 0.19327 | 9.6245 | 0.20921 | 5.215 | 0.32656 | 0.63917 | 198.701 | 0.31417 | 52.4362 | -999 | 34.0084 | 12.2218 | -0.058697 | 96.5927 | 0.10225 | 0.29187 | 1.5508 | 1.285 | 1.0697 | -0.23187 | 0.25922 | 0.060999 | 0.16627 | 0.31161 | -0.039286 | 0.29401 | 0.14213 | -0.48738 | -1.2557 | 11.2523 | 2.4299 | 2.6508 | -999 | -999 | 0.092 | 0.142 | 0.127 | 0.104 | -999 | 69
2003-05-01 22:30 | 0.029 | -58.523 | -3.055 | 0.124 | 0.027 | 1.737 | 371.932 | 6.6962 | 0.24647 | 5.9553 | 0.28898 | 1.0935 | 0.41627 | 1.7038 | 226.203 | 0.65917 | 18.7707 | -999 | 10.0297 | 1.3835 | -2.4623 | 96.5964 | 0.078925 | 0.25676 | 1.2812 | 0.43083 | 0.42807 | -0.24993 | 0.2498 | 0.056043 | 0.10889 | 0.17851 | -0.03091 | 0.31042 | 0.14726 | 0.026428 | -1.7176 | 9.0337 | 2.4322 | 2.6468 | -999 | -999 | 0.091 | 0.142 | 0.127 | 0.104 | -999 | 69
2003-05-01 23:00 | -0.0766 | -59.511 | -5.691 | -0.509 | 0.0985 | 1.7756 | 376.754 | 4.9101 | 0.26914 | 2.322 | 0.37114 | -1.4364 | 0.50379 | 2.2292 | 227.704 | 1.02 | 4.4242 | -999 | 1.9975 | -3.365 | -2.1233 | 96.6117 | 0.052325 | 0.2166 | 1.025 | 0.24886 | 0.27424 | -0.26773 | 0.13712 | 0.034622 | 0.12536 | 0.13729 | -0.061966 | 0.26342 | 0.11787 | -0.11099 | -2.4491 | 6.7243 | 2.4319 | 2.6351 | -999 | -999 | 0.09 | 0.142 | 0.127 | 0.104 | -999 | 69
2003-05-01 23:30 | 0.8261 | -59.465 | -31.391 | 2.736 | 0.174 | 1.7691 | 378.118 | 3.458 | 0.30404 | 1.239 | 0.3983 | -2.4229 | 0.54338 | 2.3979 | 176.134 | 1.4958 | 0.69018 | -999 | 0.31155 | -3.6403 | -0.99442 | 96.6053 | 0.020065 | 0.17071 | 0.8203 | 0.11905 | 0.14768 | -0.27683 | 0.056254 | 0.001155 | 0.08504 | 0.11727 | -0.13144 | 0.17813 | 0.061803 | -0.49578 | -3.1001 | 4.8013 | 2.4318 | 2.6281 | -999 | -999 | 0.089 | 0.142 | 0.127 | 0.104 | -999 | 69
2003-05-02 | 0.1728 | -62.58 | -10.776 | 0.909 | 0.0805 | 1.7829 | 378.774 | 2.3552 | 0.33533 | 1.619 | 0.37859 | -1.9696 | 0.5142 | 2.7104 | 141.824 | 1.8583 | 0.2353 | -999 | 0.059356 | -3.9187 | -0.96861 | 96.6149 | -0.0066892 | 0.1247 | 0.66365 | 0.0020215 | 0.065328 | -0.29806 | -0.10783 | -0.034023 | 0.042871 | 0.11156 | -0.20486 | 0.085869 | 0.0031242 | -0.88037 | -3.467 | 3.4109 | 2.4326 | 2.6307 | -999 | -999 | 0.088 | 0.142 | 0.127 | 0.104 | -999 | 69
2003-05-02 00:30 | 0.2214 | -64.497 | -7.082 | 0.409 | 0.1069 | 1.8247 | 379.711 | 0.71439 | 0.38819 | 0.42402 | 0.41877 | -1.5715 | 0.48238 | 1.2525 | 175.601 | 0.92958 | 0.17137 | -999 | 0.039564 | -4.4892 | -0.93659 | 96.6194 | -0.023829 | 0.10114 | 0.57421 | -0.062423 | 0.0043411 | -0.30162 | -0.20931 | -0.055265 | 0.011874 | 0.058185 | -0.27636 | 0.022227 | -0.035975 | -1.1358 | -4.0445 | 2.4322 | 2.4336 | 2.6248 | -999 | -999 | 0.087 | 0.142 | 0.127 | 0.104 | -999 | 69
2003-05-02 01:00 | 0.7029 | -58.019 | -10.516 | 0.943 | 0.0925 | 1.8184 | 381.094 | 0.62755 | 0.38643 | -0.11763 | 0.43441 | -3.1172 | 0.54629 | 2.2637 | 167.585 | 1.5212 | 0.14896 | -999 | 0.0415 | -3.6525 | -0.63892 | 96.6233 | -0.023778 | 0.085816 | 0.51409 | -0.10315 | -0.050964 | -0.32582 | -0.20552 | -0.056651 | 0.017864 | 0.013931 | -0.25307 | 0.047432 | -0.021243 | -1.3327 | -4.507 | 1.7357 | 2.4333 | 2.6098 | -999 | -999 | 0.086 | 0.142 | 0.127 | 0.104 | -999 | 69
2003-05-02 01:30 | -0.5842 | -59.452 | 8.175 | -0.553 | 0.0842 | 1.7929 | 381.854 | 0.44157 | 0.38389 | -1.1333 | 0.46903 | -4.0199 | 0.58608 | 1.6338 | 188.585 | 1.0208 | 0.16246 | -999 | 0.038394 | -3.4786 | -0.40583 | 96.6208 | -0.032753 | 0.070641 | 0.47287 | -0.1347 | -0.099989 | -0.31999 | -0.20991 | -0.064374 | 0.01698 | -0.054058 | -0.26159 | 0.039975 | -0.029083 | -1.5329 | -5.0496 | 1.2442 | 2.4315 | 2.6103 | -999 | -999 | 0.084 | 0.142 | 0.127 | 0.104 | -999 | 69
2003-05-02 02:00 | 0.3581 | -60.225 | -4.497 | 0.36 | 0.0762 | 1.7836 | 381.683 | -0.0030756 | 0.3975 | -1.3363 | 0.47116 | -5.074 | 0.62772 | 0.88167 | 172.059 | 0.85083 | 0.16949 | -999 | 0.037844 | -4.4146 | -0.7559 | 96.6202 | -0.041825 | 0.054932 | 0.44106 | -0.163 | -0.14079 | -0.33199 | -0.20033 | -0.071092 | 0.0047478 | -0.07103 | -0.26191 | 0.029163 | -0.036898 | -1.7675 | -5.6298 | 0.90356 | 2.4289 | 2.6127 | -999 | -999 | 0.083 | 0.142 | 0.127 | 0.104 | -999 | 69
2003-05-02 02:30 | -0.4848 | -60.492 | 2.631 | -0.176 | 0.1112 | 1.8531 | 383.631 | -1.2459 | 0.45417 | -2.5141 | 0.52619 | -5.9742 | 0.66529 | 1.2017 | 186.359 | 1.0283 | 0.15266 | -999 | 0.037995 | -4.8679 | -1.2077 | 96.6119 | -0.045727 | 0.047404 | 0.41672 | -0.17826 | -0.1855 | -0.33122 | -0.22004 | -0.077407 | 0.066127 | -0.081471 | -0.27089 | 0.026671 | -0.039749 | -1.971 | -6.076 | 0.6726 | 2.4585 | 2.6138 | -999 | -999 | 0.081 | 0.143 | 0.127 | 0.104 | -999 | 69
2003-05-02 03:00 | -0.3832 | -58.229 | 1.407 | -0.274 | 0.0469 | 1.9119 | 383.485 | -1.2189 | 0.46859 | -2.9323 | 0.55315 | -6.9848 | 0.71018 | 1.1771 | 230.024 | 0.83208 | 0.17039 | -999 | 0.037259 | -3.8855 | -0.53099 | 96.6205 | -0.05537 | 0.036438 | 0.39468 | -0.19722 | -0.22752 | -0.32469 | -0.22136 | -0.083607 | 0.14959 | -0.084376 | -0.27172 | 0.020899 | -0.045488 | -2.1879 | -6.6223 | 0.51257 | 2.4578 | 2.6109 | -999 | -999 | 0.078 | 0.143 | 0.127 | 0.104 | -999 | 69
2003-05-02 03:30 | -1.8079 | -57.342 | 21.934 | -0.324 | 0.0933 | 1.8748 | 383.027 | -1.0405 | 0.45124 | -3.1946 | 0.56144 | -7.7367 | 0.7394 | 1.5142 | 229.781 | 0.89375 | 0.2045 | -999 | 0.040701 | -3.9604 | -0.66394 | 96.6247 | -0.064112 | 0.02601 | 0.36966 | -0.21578 | -0.27504 | -0.34793 | -0.23293 | -0.09284 | 0.078386 | -0.074264 | -0.27709 | 0.0063319 | -0.055003 | -2.3978 | -7.0532 | 0.39763 | 2.4546 | 2.6074 | -999 | -999 | 0.074 | 0.143 | 0.127 | 0.104 | -999 | 69
2003-05-02 04:00 | -0.6878 | -57.14 | 8.575 | 0.274 | 0.1069 | 1.8643 | 383.075 | -1.5698 | 0.46762 | -3.8893 | 0.58447 | -8.3398 | 0.77228 | 1.4775 | 210.957 | 1.2708 | 0.16107 | -999 | 0.040524 | -4.0565 | -0.8245 | 96.6252 | -0.073605 | 0.015078 | 0.35018 | -0.23703 | -0.32644 | -0.35527 | -0.2414 | -0.10114 | 0.026215 | -0.022348 | -0.29629 | -0.0083511 | -0.069849 | -2.5973 | -7.4345 | 0.31867 | 2.4499 | 2.6017 | -999 | -999 | 0.069 | 0.143 | 0.127 | 0.104 | -999 | 69
2003-05-02 04:30 | 0.0498 | -56.839 | 0.03 | -0.079 | 0.0795 | 1.9104 | 381.249 | -1.153 | 0.46574 | -4.1839 | 0.60657 | -8.5697 | 0.78341 | 1.4229 | 201.148 | 1.4783 | 0.18032 | -999 | 0.048799 | -3.52 | -0.5432 | 96.619 | -0.079605 | 0.012066 | 0.3328 | -0.24666 | -0.37148 | -0.36471 | -0.25065 | -0.10888 | 0.035121 | -0.034383 | -0.3146 | -0.021973 | -0.080097 | -2.7226 | -7.6664 | 0.2614 | 2.447 | 2.5932 | -999 | -999 | 0.063 | 0.143 | 0.127 | 0.104 | -999 | 69
2003-05-02 05:00 | -0.4113 | -58.306 | 9.011 | 0.19 | 0.0815 | 1.9482 | 378.489 | -0.60669 | 0.4588 | -3.1862 | 0.57162 | -8.9155 | 0.79974 | 1.2454 | 196.136 | 1.3438 | 0.60754 | -999 | 0.13797 | -3.4011 | -0.46204 | 96.6376 | -0.085074 | 0.0023564 | 0.31571 | -0.27028 | -0.41177 | -0.41019 | -0.2533 | -0.11305 | -0.083622 | -0.027216 | -0.32033 | -0.03602 | -0.087701 | -2.8796 | -7.9796 | 0.21846 | 2.4429 | 2.5849 | -999 | -999 | 0.06 | 0.143 | 0.127 | 0.104 | -999 | 69
2003-05-02 05:30 | -1.0452 | -56.091 | 18.282 | -0.205 | 0.1245 | 1.9703 | 381.76 | -1.5796 | 0.4938 | -4.9139 | 0.64664 | -9.0588 | 0.80972 | 1.6121 | 200.569 | 1.365 | 2.5518 | -999 | 1.1274 | -3.46 | -1.4731 | 96.6449 | -0.093553 | -0.0020981 | 0.31107 | -0.55076 | -0.46144 | -0.37251 | -0.26016 | -0.12136 | -0.20498 | -0.031196 | -0.33162 | -0.051881 | -0.099271 | -3.045 | -8.2039 | 0.18708 | 2.4397 | 2.5773 | -999 | -999 | 0.059 | 0.143 | 0.127 | 0.104 | -999 | 69
2003-05-02 06:00 | 0.0764 | -51.108 | -5.293 | -0.239 | 0.0405 | 2.0052 | 381.345 | -2.4178 | 0.53232 | -4.7983 | 0.65156 | -9.5495 | 0.83083 | 1.6617 | 191.31 | 1.1346 | 13.0867 | -999 | 6.8335 | 3.6583 | -0.14419 | 96.6553 | -0.096117 | -0.0037902 | 0.3252 | -0.90734 | -0.50382 | -0.38873 | -0.26196 | -0.12221 | -0.43507 | -0.029016 | -0.33006 | -0.055754 | -0.10093 | -3.188 | -8.3504 | 0.16073 | 2.4355 | 2.57 | -999 | -999 | 0.059 | 0.143 | 0.127 | 0.104 | -999 | 69
2003-05-02 06:30 | 0.1233 | -43.837 | -2.129 | -0.074 | 0.0486 | 2.0218 | 383.035 | -2.5879 | 0.54502 | -4.5505 | 0.64616 | -9.4247 | 0.84731 | 1.6854 | 220.878 | 1.0129 | 40.4768 | -999 | 24.2237 | 25.8587 | 1.8742 | 96.6578 | -0.10175 | -0.0073524 | 0.31197 | -1.1933 | -0.53934 | -0.38734 | -0.26545 | -0.12791 | -0.69342 | -0.043365 | -0.3375 | -0.077462 | -0.11522 | -3.147 | -8.1542 | 0.14286 | 2.4315 | 2.5634 | -999 | -999 | 0.059 | 0.143 | 0.127 | 0.104 | -999 | 69
2003-05-02 07:00 | 0.2613 | -24.618 | -0.427 | 0.341 | 0.0736 | 2.0827 | 380.919 | -2.2505 | 0.54601 | -3.0914 | 0.60685 | -8.2955 | 0.8387 | 1.7133 | 219.047 | 0.83792 | 92.2253 | -999 | 59.4224 | 66.4237 | 6.3469 | 96.6618 | -0.10925 | -0.013979 | 0.30178 | -1.3628 | -0.55166 | -0.39375 | -0.27297 | -0.13831 | -0.95391 | -0.074073 | -0.37077 | -0.11409 | -0.13656 | -2.9664 | -7.4579 | 0.13278 | 2.4272 | 2.5564 | -999 | -999 | 0.058 | 0.143 | 0.127 | 0.104 | -999 | 69
2003-05-02 07:30 | 1.0887 | 7.588 | 6.287 | 4.452 | 0.0953 | 2.1428 | 382.036 | -1.6904 | 0.53399 | -1.5244 | 0.56559 | -6.4252 | 0.8224 | 0.86167 | 242.168 | 0.30125 | 172.202 | -999 | 113.011 | 114.376 | 9.6974 | 96.6481 | -0.1198 | -0.018181 | 0.30506 | -1.4176 | -0.53922 | -0.41328 | -0.27362 | -0.14232 | -0.95023 | -0.079708 | -0.40542 | -0.17669 | -0.1746 | -2.6058 | -6.3389 | 0.1288 | 2.4227 | 2.5516 | -999 | -999 | 0.057 | 0.143 | 0.127 | 0.104 | -999 | 69
2003-05-02 08:00 | 0.5328 | 52.821 | 36.793 | 11.09 | 0.1362 | 2.2016 | 383.627 | -1.0018 | 0.52493 | -0.12581 | 0.52602 | -3.3256 | 0.69803 | 0.51792 | 248.953 | 0.43167 | 263.216 | -999 | 165.619 | 167.149 | 13.2381 | 96.6496 | -0.123 | -0.022821 | 0.28403 | -1.3632 | -0.48999 | -0.41004 | -0.2802 | -0.14738 | -0.85672 | -0.12093 | -0.44951 | -0.24617 | -0.20749 | -2.1707 | -4.9049 | 0.12514 | 2.4178 | 2.5466 | -999 | -999 | 0.056 | 0.142 | 0.127 | 0.104 | -999 | 69
2003-05-02 08:30 | -0.0161 | 128.169 | 58.66 | 14.46 | 0.2388 | 2.2487 | 381.295 | 0.11643 | 0.49956 | 1.0622 | 0.49166 | -0.30507 | 0.55704 | 0.57542 | 274.836 | 0.48292 | 368.376 | -999 | 223.315 | 225.837 | 17.2212 | 96.6362 | -0.11896 | -0.017105 | 0.31384 | -1.2025 | -0.40175 | -0.42849 | -0.28054 | -0.14825 | -0.74572 | -0.20893 | -0.49172 | -0.30401 | -0.23785 | -1.5469 | -3.0762 | 0.12882 | 2.4135 | 2.5396 | -999 | -999 | 0.055 | 0.142 | 0.127 | 0.104 | -999 | 69
2003-05-02 09:00 | -1.3131 | 193.001 | 111.39 | 21.31 | 0.3701 | 2.2694 | 377.939 | 1.9354 | 0.44481 | 2.6649 | 0.44365 | 2.1063 | 0.47144 | 1.1529 | 125.224 | 0.97208 | 488.275 | -999 | 287.935 | 292.523 | 21.8351 | 96.6288 | -0.10062 | -0.0040046 | 0.30844 | -1.0152 | -0.29884 | -0.3832 | -0.1178 | -0.1369 | -0.62918 | -0.11409 | -0.50711 | -0.32393 | -0.24269 | -0.9447 | -0.65934 | 0.13858 | 2.4058 | 2.5324 | -999 | -999 | 0.055 | 0.142 | 0.127 | 0.104 | -999 | 69
2003-05-02 09:30 | -1.0156 | 247.685 | 149.166 | 29.598 | 0.4916 | 2.2848 | 376.633 | 3.3163 | 0.40573 | 4.0007 | 0.4053 | 4.5097 | 0.39699 | 2.2829 | 55.9528 | 1.84 | 597.37 | -999 | 347.39 | 348.964 | 26.8651 | 96.6147 | -0.076424 | 0.011834 | 0.28174 | -0.77169 | -0.13305 | -0.39416 | 0.10393 | -0.11824 | -0.48452 | -0.11882 | -0.50745 | -0.32429 | -0.23898 | -0.60265 | 1.1223 | 0.14451 | 2.3797 | 2.5252 | -999 | -999 | 0.055 | 0.142 | 0.127 | 0.104 | -999 | 69
2003-05-02 10:00 | -2.0515 | 306.046 | 210.66 | 34.623 | 0.4527 | 2.2644 | 375.11 | 4.2546 | 0.37783 | 4.9348 | 0.3777 | 5.8528 | 0.3596 | 2.7217 | 58.0784 | 2.1608 | 722.323 | -999 | 412.638 | 408.207 | 32.4452 | 96.5922 | -0.047638 | 0.031423 | 0.28001 | -0.56434 | -0.0069423 | -0.37281 | 0.12117 | -0.10318 | -0.34786 | -0.13139 | -0.49388 | -0.28285 | -0.20727 | -0.2793 | 2.5362 | 0.1546 | 2.3483 | 2.5108 | -999 | -999 | 0.055 | 0.142 | 0.127 | 0.104 | -999 | 69
2003-05-02 10:30 | -2.4041 | 356.464 | 213.841 | 36.653 | 0.4249 | 2.2283 | 373.977 | 4.9015 | 0.35542 | 5.5597 | 0.35445 | 6.2764 | 0.34354 | 2.5542 | 60.9266 | 2.1396 | 843.359 | -999 | 471.716 | 460.674 | 36.8818 | 96.5724 | -0.024287 | 0.047982 | 0.30405 | -0.44853 | 0.085511 | -0.35503 | 0.14531 | -0.07699 | -0.23569 | -0.091437 | -0.45498 | -0.23078 | -0.16415 | -0.10725 | 3.6435 | 0.16789 | 2.3403 | 2.5053 | -999 | -999 | 0.054 | 0.142 | 0.127 | 0.104 | -999 | 69
2003-05-02 11:00 | -3.1588 | 407.417 | 243.376 | 42.072 | 0.4467 | 2.2086 | 373.307 | 5.6076 | 0.33457 | 6.2951 | 0.33528 | 7.1925 | 0.3225 | 2.8217 | 58.7012 | 2.32 | 958.427 | -999 | 533.98 | 519.263 | 41.6196 | 96.5749 | 0.018418 | 0.075009 | 0.33753 | -0.37536 | 0.17631 | -0.32372 | 0.16851 | -0.05245 | -0.17319 | -0.068023 | -0.38085 | -0.13038 | -0.10676 | 0.077862 | 4.868 | 0.18634 | 2.3347 | 2.516 | -999 | -999 | 0.054 | 0.142 | 0.127 | 0.104 | -999 | 69
2003-05-02 11:30 | -3.8533 | 434.481 | 288.737 | 53.168 | 0.3166 | 2.1827 | 372.699 | 6.3931 | 0.31851 | 6.9927 | 0.32083 | 7.9188 | 0.308 | 2.3242 | 65.2771 | 2.0167 | 1051.96 | -999 | 582.162 | 560.847 | 44.7209 | 96.5807 | 0.03857 | 0.087886 | 0.33358 | -0.33967 | 0.58529 | -0.31254 | 0.17578 | -0.041423 | -0.16832 | -0.058185 | -0.37053 | -0.09246 | -0.077923 | 0.28343 | 5.648 | 0.20194 | 2.3269 | 2.5386 | -999 | -999 | 0.053 | 0.142 | 0.127 | 0.104 | -999 | 69
2003-05-02 12:00 | -3.3628 | 453.979 | 264.014 | 51.256 | 0.4397 | 2.1186 | 372.124 | 7.0443 | 0.30094 | 7.6149 | 0.30316 | 9.3534 | 0.28087 | 1.9788 | 79.0511 | 1.7579 | 1126.37 | -999 | 624.246 | 594.128 | 47.255 | 96.5746 | 0.048537 | 0.089947 | 0.31083 | -0.32258 | 1.0574 | -0.329 | 0.16216 | -0.064217 | -0.19375 | -0.063453 | -0.43126 | -0.085101 | -0.069324 | 0.51588 | 6.2437 | 0.23761 | 2.3195 | 2.526 | -999 | -999 | 0.053 | 0.142 | 0.127 | 0.104 | -999 | 69
2003-05-02 12:30 | -3.6089 | 491.547 | 279.964 | 58.46 | 0.332 | 2.0408 | 371.653 | 7.4282 | 0.2858 | 7.9301 | 0.28967 | 9.7735 | 0.26737 | 2.2358 | 94.452 | 1.9587 | 1202.81 | -999 | 664.621 | 626.167 | 49.7877 | 96.5513 | 0.058691 | 0.098027 | 0.31915 | -0.3118 | 1.2846 | -0.33405 | 0.15768 | -0.070817 | -0.13628 | -0.030475 | -0.46661 | -0.069062 | -0.051812 | 2.189 | 11.2421 | 0.30503 | 2.3041 | 2.5158 | -999 | -999 | 0.054 | 0.142 | 0.128 | 0.104 | -999 | 69
2003-05-02 13:00 | -3.4406 | 533.002 | 282.132 | 57.96 | 0.4674 | 1.8902 | 371.404 | 7.5381 | 0.26766 | 8.1531 | 0.27048 | 10.2244 | 0.24516 | 2.1033 | 144.65 | 1.7729 | 1244.66 | -999 | 690.844 | 642.891 | 51.9379 | 96.5364 | 0.073751 | 0.10624 | 0.32326 | -0.30227 | 1.7968 | -0.34584 | 0.14643 | -0.092449 | -0.074533 | -0.088938 | -0.50854 | -0.039249 | -0.025401 | 2.1935 | 9.6754 | 0.37895 | 2.3006 | 2.5011 | -999 | -999 | 0.055 | 0.142 | 0.128 | 0.104 | -999 | 69
2003-05-02 13:30 | -3.5221 | 558.876 | 307.591 | 70.596 | 0.4318 | 1.9495 | 371.244 | 7.7021 | 0.27028 | 8.3969 | 0.27302 | 10.4321 | 0.24623 | 2.6233 | 202.148 | 2.265 | 1286.38 | -999 | 711.367 | 654.923 | 53.9152 | 96.5151 | 0.098082 | 0.11556 | 0.33388 | -0.2762 | 1.4495 | -0.33666 | 0.15742 | -0.077899 | -0.04547 | -0.051712 | -0.47091 | 0.02811 | 0.010444 | 2.0363 | 9.2201 | 0.44733 | 2.2952 | 2.4891 | -999 | -999 | 0.057 | 0.142 | 0.128 | 0.104 | -999 | 69
2003-05-02 14:00 | -3.9739 | 560.939 | 275.852 | 66.24 | 0.384 | 1.9882 | 371.306 | 7.9226 | 0.27075 | 8.6385 | 0.27369 | 10.7256 | 0.24736 | 2.8408 | 224.935 | 2.3946 | 1307.51 | -999 | 723.751 | 659.767 | 54.868 | 96.4984 | 0.11073 | 0.11705 | 0.34176 | -0.22361 | 3.8656 | -0.34388 | 0.16768 | -0.072738 | -0.052833 | -0.033368 | -0.43925 | 0.059891 | 0.031418 | 2.2119 | 9.172 | 0.49058 | 2.2953 | 2.4859 | -999 | -999 | 0.065 | 0.142 | 0.128 | 0.104 | -999 | 69
2003-05-02 14:30 | -4.9997 | 548.719 | 273.133 | 66.989 | 0.4431 | 1.9794 | 370.96 | 8.4216 | 0.2636 | 9.0338 | 0.26617 | 11.048 | 0.24197 | 2.4087 | 134.007 | 2.0283 | 1285.77 | -999 | 715.472 | 644.242 | 53.826 | 96.471 | 0.11835 | 0.13107 | 0.34436 | 3.3754 | 7.4199 | -0.33818 | 0.17935 | -0.062149 | -0.056324 | -0.042589 | -0.41264 | 0.082708 | 0.051808 | 4.0307 | 13.0622 | 0.70385 | 2.2797 | 2.4788 | -999 | -999 | 0.071 | 0.142 | 0.128 | 0.104 | -999 | 69
2003-05-02 15:00 | -4.4105 | 543.998 | 280.364 | 66.996 | 0.4075 | 1.958 | 371.816 | 8.6289 | 0.25611 | 9.2131 | 0.25928 | 11.392 | 0.23614 | 2.2067 | 128.058 | 1.9079 | 1289.03 | -999 | 714.789 | 634.563 | 53.2157 | 96.4485 | 0.12463 | 0.13863 | 0.48135 | 9.4328 | 12.0769 | -0.33321 | 0.18275 | -0.061831 | -0.012107 | 0.0089304 | -0.40455 | 0.088941 | 0.051086 | 2.5884 | 9.3791 | 1.2862 | 2.272 | 2.4715 | -999 | -999 | 0.074 | 0.142 | 0.128 | 0.104 | -999 | 69
2003-05-02 15:30 | -3.5389 | 525.581 | 323.255 | 84.657 | 0.2526 | 1.9389 | 371.012 | 9.0062 | 0.24999 | 9.5248 | 0.25422 | 11.6944 | 0.23214 | 2.0692 | 178.792 | 1.7767 | 1247.86 | -999 | 696.101 | 608.117 | 50.6099 | 96.4267 | 0.13308 | 0.18388 | 1.6322 | 14.3903 | 11.1804 | -0.31032 | 0.18642 | -0.052383 | 0.2058 | 0.059061 | -0.37554 | 0.096831 | 0.054308 | 3.2749 | 10.3158 | 4.2262 | 2.2706 | 2.4674 | -999 | -999 | 0.076 | 0.142 | 0.128 | 0.104 | -999 | 69
2003-05-02 16:00 | -2.9031 | 506.831 | 280.406 | 70.758 | 0.4708 | 1.9376 | 371.322 | 9.441 | 0.24339 | 9.861 | 0.24775 | 11.9126 | 0.22486 | 1.5158 | 151.356 | 1.3254 | 1219.48 | -999 | 679.26 | 583.758 | 48.25 | 96.4011 | 0.13522 | 0.27303 | 3.0261 | 13.8002 | 8.3796 | -0.30396 | 0.19173 | -0.048128 | 1.0445 | 0.29268 | -0.35275 | 0.11689 | 0.064909 | 3.733 | 12.0517 | 13.9363 | 2.2521 | 2.4651 | -999 | -999 | 0.077 | 0.141 | 0.128 | 0.104 | -999 | 69
2003-05-02 16:30 | -4.5045 | 490.922 | 283.763 | 76.963 | 0.3329 | 1.9495 | 371.419 | 9.6239 | 0.24127 | 9.9908 | 0.24748 | 11.8396 | 0.22911 | 2.3138 | 206.978 | 2.0337 | 1178.67 | -999 | 658.824 | 555.879 | 45.5393 | 96.3773 | 0.13403 | 0.40034 | 3.4876 | 9.027 | 6.6667 | -0.27575 | 0.22975 | 0.0030036 | 2.135 | 0.81615 | -0.20641 | 0.12728 | 0.058319 | 4.0136 | 13.1453 | 22.5032 | 2.2387 | 2.4641 | -999 | -999 | 0.08 | 0.141 | 0.128 | 0.104 | -999 | 69
2003-05-02 17:00 | -2.8411 | 466.709 | 224.775 | 63.926 | 0.4592 | 1.9447 | 371.289 | 10.127 | 0.23389 | 10.6396 | 0.23835 | 11.7879 | 0.23043 | 1.7138 | 191.173 | 1.4821 | 1144.18 | -999 | 645.034 | 532.065 | 44.4866 | 96.3449 | 0.10003 | 0.42894 | 3.2655 | 6.7991 | 5.8879 | -0.30079 | 0.20962 | -0.018039 | 1.5669 | 0.86189 | -0.2594 | 0.056064 | 0.0063501 | 4.7414 | 15.8433 | 24.781 | 2.2613 | 2.4614 | -999 | -999 | 0.081 | 0.141 | 0.128 | 0.104 | -999 | 69
2003-05-02 17:30 | -3.6512 | 401.933 | 181.972 | 55.983 | 0.4095 | 1.9077 | 371.207 | 10.2488 | 0.22723 | 10.78 | 0.23267 | 12.5538 | 0.21656 | 2.3175 | 251.302 | 1.8996 | 1007.59 | -999 | 564.241 | 459.014 | 38.4939 | 96.3247 | 0.10441 | 0.43286 | 2.9723 | 6.5774 | 5.7486 | -0.33117 | 0.17242 | -0.06797 | 1.348 | 1.1498 | -0.39772 | 0.026413 | 0.009852 | 4.6312 | 12.801 | 23.5834 | 2.2647 | 2.4582 | -999 | -999 | 0.081 | 0.141 | 0.128 | 0.104 | -999 | 69
2003-05-02 18:00 | -3.8399 | 316.399 | 173.438 | 52.559 | 0.3342 | 1.8471 | 371.453 | 10.1203 | 0.22301 | 10.5948 | 0.22843 | 12.172 | 0.2131 | 2.7567 | 248.832 | 2.2704 | 840.269 | -999 | 465.933 | 373.993 | 31.4549 | 96.2953 | 0.13318 | 0.44031 | 2.778 | 5.9789 | 5.4317 | -0.28377 | 0.21515 | -0.014612 | 1.3622 | 1.0664 | -0.25633 | 0.10263 | 0.047284 | 5.7531 | 14.1222 | 22.0264 | 2.2743 | 2.4553 | -999 | -999 | 0.081 | 0.142 | 0.128 | 0.104 | -999 | 69
2003-05-02 18:30 | -3.0241 | 287.497 | 102.503 | 40.044 | 0.421 | 1.8753 | 370.935 | 10.4372 | 0.22242 | 10.8658 | 0.22791 | 12.3956 | 0.2147 | 2.085 | 228.746 | 1.7625 | 782.622 | -999 | 442.253 | 344.066 | 29.9085 | 96.2651 | 0.098105 | 0.40091 | 2.5941 | 7.0758 | 5.9106 | -0.29747 | 0.20358 | -0.016119 | 1.319 | 0.82676 | -0.25884 | 0.041106 | -0.0052097 | 3.525 | 9.9812 | 20.5904 | 2.3204 | 2.4474 | -999 | -999 | 0.081 | 0.142 | 0.128 | 0.104 | -999 | 69
2003-05-02 19:00 | -1.7831 | 189.571 | 37.687 | 21.192 | 0.3281 | 1.8488 | 371.225 | 10.1396 | 0.2227 | 10.5966 | 0.22872 | 11.325 | 0.22399 | 2.3262 | 298.066 | 1.9187 | 586.081 | -999 | 325.746 | 246.243 | 20.5769 | 96.2406 | 0.090829 | 0.39142 | 2.6465 | 7.2095 | 5.2244 | -0.31114 | 0.17878 | -0.042953 | 1.3385 | 0.74899 | -0.32429 | 0.049875 | 0.0032941 | 3.1656 | 10.1293 | 19.7291 | 2.3011 | 2.4442 | -999 | -999 | 0.081 | 0.142 | 0.128 | 0.104 | -999 | 69
2003-05-02 19:30 | -0.6507 | 96.685 | -9.833 | 10.22 | 0.1867 | 1.8596 | 371.799 | 9.9686 | 0.22514 | 10.3477 | 0.23123 | 10.957 | 0.22739 | 2.1717 | 242.268 | 1.7979 | 382.915 | -999 | 203.896 | 152.366 | 12.2116 | 96.2162 | 0.10306 | 0.40923 | 2.6001 | 5.659 | 4.3367 | -0.2957 | 0.19526 | -0.0209 | 1.3409 | 0.61278 | -0.25852 | 0.11244 | 0.038914 | 3.1902 | 9.9213 | 19.5283 | 2.3114 | 2.4408 | -999 | -999 | 0.081 | 0.142 | 0.128 | 0.104 | -999 | 69
2003-05-02 20:00 | -0.9633 | 9.763 | -8.822 | 17.139 | 0.256 | 1.9354 | 372.285 | 9.0353 | 0.24358 | 9.2994 | 0.25307 | 9.433 | 0.25866 | 1.5396 | 305.318 | 1.1371 | 176.402 | -999 | 79.7444 | 70.5749 | 4.317 | 96.205 | 0.13415 | 0.4355 | 2.4216 | 4.2904 | 3.5803 | -0.23227 | 0.23964 | 0.029065 | 1.3619 | 0.61291 | -0.12274 | 0.22375 | 0.10394 | 2.1006 | 6.2475 | 18.5142 | 2.3185 | 2.4424 | -999 | -999 | 0.081 | 0.143 | 0.128 | 0.104 | -999 | 69
2003-05-02 20:30 | -0.6778 | 38.172 | -7.408 | 18.674 | 0.2611 | 2.1346 | 372.145 | 8.8475 | 0.26606 | 9.1291 | 0.27616 | 9.0638 | 0.28492 | 1.7554 | 315.795 | 1.2858 | 179.923 | -999 | 94.0761 | 83.2723 | 6.6634 | 96.1848 | 0.11336 | 0.40585 | 2.1562 | 3.6586 | 3.3599 | -0.22042 | 0.23526 | 0.030129 | 1.2555 | 0.5573 | -0.13885 | 0.15761 | 0.058009 | 2.7841 | 7.3738 | 16.6516 | 2.3198 | 2.4422 | -999 | -999 | 0.081 | 0.143 | 0.128 | 0.104 | -999 | 69.0067
2003-05-02 21:00 | -0.2121 | 30.727 | -13.523 | 25.765 | 0.4296 | 2.1851 | 372.669 | 8.8703 | 0.2721 | 9.1579 | 0.28068 | 9.2864 | 0.28674 | 1.935 | 136.723 | 1.5037 | 134.885 | -999 | 79.749 | 62.5418 | 5.8872 | 96.1887 | 0.090475 | 0.36755 | 1.9297 | 3.6214 | 3.4663 | -0.24782 | 0.2144 | 0.0083568 | 1.5831 | 0.59715 | -0.21197 | 0.075342 | 0.010582 | 2.9977 | 7.1995 | 14.7097 | 2.3204 | 2.4433 | -999 | -999 | 0.082 | 0.143 | 0.128 | 0.104 | -999 | 69
2003-05-02 21:30 | 0.2922 | 8.039 | -28.367 | 17.34 | 0.4206 | 2.0137 | 373.336 | 8.1918 | 0.26537 | 8.4833 | 0.27277 | 8.6201 | 0.27774 | 2.9646 | 57.8594 | 2.2942 | 84.4575 | -999 | 57.7157 | 34.2916 | 4.419 | 96.2081 | 0.085397 | 0.34848 | 1.7874 | 3.393 | 3.2586 | -0.32904 | 0.21043 | 0.0021045 | 1.5145 | 0.62909 | -0.22635 | 0.070875 | 0.0090603 | 2.2362 | 5.7857 | 13.3013 | 2.3217 | 2.4434 | -999 | -999 | 0.082 | 0.143 | 0.128 | 0.105 | -999 | 69
2003-05-02 22:00 | 0.4022 | -32.043 | -27.348 | 4.376 | 0.265 | 2.0709 | 373.575 | 7.2448 | 0.28597 | 7.5216 | 0.29368 | 7.3526 | 0.30124 | 2.5642 | 45.7902 | 1.8342 | 50.2414 | -999 | 34.1047 | 19.7826 | 2.3387 | 96.237 | 0.09183 | 0.34197 | 1.6738 | 2.784 | 2.6792 | -0.25313 | 0.22191 | 0.017618 | 0.96898 | 0.58614 | -0.18503 | 0.12065 | 0.038206 | 1.1463 | 3.6092 | 12.2374 | 2.3226 | 2.4444 | -999 | -999 | 0.082 | 0.144 | 0.128 | 0.105 | -999 | 69
2003-05-02 22:30 | 0.1799 | -52.818 | -19.083 | 1.194 | 0.1588 | 2.1411 | 374.378 | 5.9692 | 0.31516 | 6.155 | 0.32453 | 5.7355 | 0.33751 | 2.21 | 31.6259 | 1.57 | 20.1726 | -999 | 11.9678 | 6.0902 | 0.045459 | 96.2506 | 0.091964 | 0.33153 | 1.532 | 1.8725 | 1.8232 | -0.2519 | 0.2297 | 0.032367 | 0.38398 | 0.4408 | -0.139 | 0.16653 | 0.063992 | -0.027843 | 1.2131 | 11.0599 | 2.3238 | 2.4437 | -999 | -999 | 0.081 | 0.144 | 0.128 | 0.105 | -999 | 69
2003-05-02 23:00 | 0.7824 | -61.901 | -31.444 | 0.823 | 0.1992 | 2.2163 | 374.905 | 4.9012 | 0.34584 | 4.9527 | 0.36029 | 3.9479 | 0.38342 | 1.445 | 31.7126 | 0.82667 | 4.6219 | -999 | 1.9509 | -2.9282 | -0.97342 | 96.2498 | 0.085226 | 0.31268 | 1.3399 | 0.92724 | 0.9118 | -0.2468 | 0.23268 | 0.037183 | -0.014828 | 0.16758 | -0.10967 | 0.2039 | 0.086193 | -0.5661 | -1.3385 | 9.4946 | 2.3243 | 2.4432 | -999 | -999 | 0.081 | 0.144 | 0.128 | 0.105 | -999 | 69
2003-05-02 23:30 | 0.6939 | -40.81 | -17.307 | 1.775 | 0.1939 | 2.2704 | 375.506 | 4.1241 | 0.37456 | 4.1551 | 0.39035 | 1.6365 | 0.46357 | 1.8483 | 46.029 | 1.21 | 0.65918 | -999 | 0.24804 | -3.1052 | -0.84772 | 96.2561 | 0.069992 | 0.27486 | 1.1051 | 0.26007 | 0.44611 | -0.24882 | 0.2233 | 0.026983 | 0.079115 | 0.12815 | -0.10197 | 0.21836 | 0.089368 | 0.0070367 | -1.2491 | 7.5813 | 2.3236 | 2.4383 | -999 | -999 | 0.081 | 0.144 | 0.128 | 0.105 | -999 | 69
2003-05-03 | 0.2288 | -23.717 | -6.352 | -0.252 | 0.0947 | 2.3489 | 375.809 | 3.7178 | 0.39818 | 3.8608 | 0.41229 | 2.889 | 0.44611 | 1.8917 | 32.685 | 1.2942 | 0.26822 | -999 | 0.047506 | -1.8165 | -0.4138 | 96.2525 | 0.028507 | 0.21265 | 0.87243 | 0.14094 | 0.34206 | -0.29674 | 0.1827 | -0.015542 | 0.052406 | 0.076069 | -0.23408 | 0.043477 | -0.015705 | -0.038287 | 0.092754 | 5.6141 | 2.3198 | 2.4315 | -999 | -999 | 0.08 | 0.144 | 0.128 | 0.105 | -999 | 69
2003-05-03 00:30 | 1.1103 | -22.181 | -10.624 | -0.322 | 0.1355 | 2.5005 | 377.613 | 2.9953 | 0.44422 | 3.1608 | 0.45574 | 2.4604 | 0.46845 | 1.1546 | 293.617 | 0.585 | 0.19525 | -999 | 0.037314 | -2.3068 | -0.85226 | 96.2557 | 0.02111 | 0.1839 | 0.72741 | 0.062885 | 0.27206 | -0.29598 | 0.18298 | -0.027523 | 0.07565 | 0.058304 | -0.25148 | 0.033727 | -0.023547 | -0.053341 | -0.32659 | 4.0847 | 2.3175 | 2.4279 | -999 | -999 | 0.08 | 0.144 | 0.128 | 0.105 | -999 | 69
2003-05-03 01:00 | 1.9712 | -30.436 | -22.915 | 2.361 | 0.2043 | 2.683 | 378.116 | 2.0212 | 0.50671 | 2.1651 | 0.52 | 1.2493 | 0.5328 | 1.6833 | 327.047 | 0.97875 | 0.157 | -999 | 0.036718 | -2.7582 | -0.84656 | 96.2437 | 0.029107 | 0.16886 | 0.61947 | -0.00073249 | 0.18252 | -0.30446 | 0.17424 | -0.020401 | 0.22431 | 0.073828 | -0.21951 | 0.082408 | 0.0033123 | -0.11585 | -1.1711 | 2.9974 | 2.3158 | 2.4225 | -999 | -999 | 0.08 | 0.144 | 0.128 | 0.105 | -999 | 69
2003-05-03 01:30 | 0.8485 | -21.614 | -16.286 | 1.727 | 0.1715 | 2.6622 | 377.108 | 1.4634 | 0.52286 | 1.6223 | 0.53863 | 1.0114 | 0.56175 | 1.9967 | 322.62 | 1.2508 | 0.20841 | -999 | 0.035836 | -1.6187 | -0.35001 | 96.2344 | 0.015266 | 0.134 | 0.53171 | -0.066645 | 0.15617 | -0.29664 | 0.17218 | -0.031838 | 0.21074 | 0.036885 | -0.237 | 0.037848 | -0.020955 | -0.18439 | -0.48107 | 2.2106 | 2.3151 | 2.4182 | -999 | -999 | 0.079 | 0.144 | 0.128 | 0.105 | -999 | 69
2003-05-03 02:00 | 0.4504 | -26.014 | -13.768 | 1.561 | 0.1535 | 2.6668 | 376.662 | 1.2606 | 0.53153 | 1.4621 | 0.54562 | 1.0409 | 0.55967 | 1.4821 | 321.895 | 0.96833 | 0.19354 | -999 | 0.035673 | -1.7733 | -0.24117 | 96.2254 | 0.0063215 | 0.11664 | 0.47259 | -0.11241 | 0.12607 | -0.2787 | 0.18075 | -0.043016 | 0.20152 | 0.015375 | -0.26759 | 0.0072553 | -0.039872 | -0.23968 | -0.74089 | 1.6404 | 2.3114 | 2.415 | -999 | -999 | 0.078 | 0.144 | 0.128 | 0.105 | -999 | 69
2003-05-03 02:30 | 0.1973 | -40.078 | -9.39 | 0.48 | 0.1109 | 2.6057 | 376.251 | 1.0572 | 0.52822 | 1.2538 | 0.54298 | 0.66871 | 0.56648 | 1.4904 | 313.511 | 0.95833 | 0.16794 | -999 | 0.03634 | -2.4806 | -0.20454 | 96.2263 | 0.010246 | 0.11088 | 0.43445 | -0.13623 | 0.092555 | -0.27432 | 0.18742 | -0.038873 | 0.15298 | 0.025096 | -0.25204 | 0.021214 | -0.036407 | -0.37512 | -1.4945 | 1.2371 | 2.309 | 2.4108 | -999 | -999 | 0.078 | 0.145 | 0.128 | 0.105 | -999 | 69
2003-05-03 03:00 | 0.0132 | -55.379 | -3.543 | 0.015 | 0.0699 | 2.5729 | 376.305 | 0.76966 | 0.53188 | 0.87082 | 0.55068 | -0.47719 | 0.59748 | 1.3854 | 302.818 | 0.85208 | 0.16258 | -999 | 0.04065 | -3.6231 | -0.39344 | 96.2288 | 0.012717 | 0.10665 | 0.41243 | -0.14425 | 0.056034 | -0.26533 | 0.17023 | -0.019618 | 0.065631 | 0.051832 | -0.19169 | 0.058046 | -0.015767 | -0.65108 | -2.7567 | 0.93849 | 2.3066 | 2.4069 | -999 | -999 | 0.077 | 0.145 | 0.128 | 0.105 | -999 | 69
2003-05-03 03:30 | 0.2041 | -52.858 | -3.616 | 0.033 | 0.0656 | 2.5636 | 377.255 | 0.048781 | 0.55699 | 0.022553 | 0.58149 | -2.3949 | 0.65841 | 0.93542 | 287.538 | 0.31333 | 0.16236 | -999 | 0.039698 | -4.3795 | -0.54649 | 96.2205 | 0.011685 | 0.099082 | 0.40831 | -0.15544 | 0.029462 | -0.26859 | -0.0309 | -0.017883 | 0.067348 | 0.06393 | -0.16286 | 0.08893 | -0.00093915 | -0.92498 | -3.5155 | 0.71709 | 2.3057 | 2.3993 | -999 | -999 | 0.076 | 0.145 | 0.128 | 0.105 | -999 | 69
2003-05-03 04:00 | 0.0401 | -34.695 | -1.377 | 0.011 | 0.051 | 2.563 | 377.536 | -0.35987 | 0.57297 | -0.60197 | 0.60772 | -3.0719 | 0.69057 | 1.43 | 254.381 | 0.77833 | 0.17471 | -999 | 0.03716 | -2.6074 | -0.32781 | 96.2201 | -0.001156 | 0.08396 | 0.39742 | -0.17217 | -0.019987 | -0.30055 | -0.17982 | -0.045495 | 0.036251 | 0.032341 | -0.21882 | 0.064692 | -0.016362 | -0.94259 | -3.3188 | 0.55549 | 2.3035 | 2.3988 | -999 | -999 | 0.076 | 0.145 | 0.128 | 0.105 | -999 | 69
2003-05-03 04:30 | 0.1735 | -29.58 | -1.05 | 0.014 | 0.0591 | 2.5632 | 377.313 | -0.53101 | 0.58002 | -0.57427 | 0.60681 | -3.1445 | 0.70546 | 0.84292 | 259.125 | 0.33958 | 0.20712 | -999 | 0.045123 | -2.2531 | -0.26637 | 96.2075 | -0.012681 | 0.07162 | 0.36906 | -0.19004 | -0.047484 | -0.34971 | -0.20603 | -0.061353 | 0.013352 | 0.0081109 | -0.26426 | 0.024461 | -0.038459 | -0.94143 | -3.1474 | 0.44293 | 2.299 | 2.4004 | -999 | -999 | 0.075 | 0.145 | 0.128 | 0.105 | -999 | 69
2003-05-03 05:00 | 0.183 | -38.072 | -2.475 | 0.04 | 0.0525 | 2.561 | 377.432 | -0.62425 | 0.58305 | -0.75204 | 0.61442 | -3.3125 | 0.71498 | 1.0042 | 270.926 | 0.53333 | 0.42775 | -999 | 0.1615 | -2.5332 | -0.23046 | 96.1959 | -0.021034 | 0.060241 | 0.35604 | -0.20017 | -0.073482 | -0.3304 | -0.21072 | -0.071049 | 0.0012255 | 0.142 | -0.2789 | 0.0011178 | -0.056127 | -1.0239 | -3.238 | 0.36992 | 2.2953 | 2.3985 | -999 | -999 | 0.074 | 0.145 | 0.128 | 0.105 | -999 | 69
2003-05-03 05:30 | 0.0143 | -59.509 | -1.046 | -0.012 | 0.0447 | 2.56 | 378.658 | -0.99179 | 0.59609 | -1.2026 | 0.63159 | -4.0769 | 0.73498 | 1.0537 | 279.541 | 0.48208 | 2.8451 | -999 | 1.4034 | -3.0534 | -0.4124 | 96.1745 | -0.01671 | 0.066344 | 0.37061 | -0.20847 | -0.11201 | -0.28948 | -0.19983 | -0.067265 | 0.0068243 | 0.18253 | -0.25496 | 0.030445 | -0.035813 | -1.4169 | -4.6183 | 0.31776 | 2.2935 | 2.3938 | -999 | -999 | 0.072 | 0.145 | 0.128 | 0.105 | -999 | 69
2003-05-03 06:00 | 0.2259 | -56.461 | -1.687 | -0.132 | 0.0714 | 2.5488 | 378.291 | -1.6411 | 0.62173 | -1.8041 | 0.65373 | -5.3341 | 0.77241 | 1.4367 | 264.583 | 0.80458 | 14.592 | -999 | 8.5798 | 5.5974 | 0.47347 | 96.1606 | -0.015626 | 0.06697 | 0.39034 | -0.20596 | -0.15535 | -0.31698 | -0.19902 | -0.065615 | 0.012629 | 0.14872 | -0.22593 | 0.060962 | -0.021526 | -1.7253 | -5.4312 | 0.27348 | 2.2901 | 2.3895 | -999 | -999 | 0.071 | 0.145 | 0.128 | 0.105 | -999 | 69
2003-05-03 06:30 | 0.0991 | -50.215 | -1.001 | 0.017 | 0.0605 | 2.5368 | 377.466 | -1.9022 | 0.63053 | -1.9664 | 0.66053 | -6.0331 | 0.80323 | 1.3587 | 246.672 | 0.9425 | 42.7849 | -999 | 27.0082 | 29.0077 | 2.9584 | 96.1439 | -0.024694 | 0.057601 | 0.37973 | -0.21215 | -0.19733 | -0.34089 | -0.20765 | -0.069017 | 0.002491 | 0.071127 | -0.23814 | 0.045779 | -0.034178 | -1.8877 | -5.7841 | 0.23625 | 2.3116 | 2.3858 | -999 | -999 | 0.069 | 0.145 | 0.128 | 0.105 | -999 | 69
2003-05-03 07:00 | 0.3305 | -19.2 | 2.132 | 1.751 | 0.1091 | 2.5431 | 376.718 | -1.6292 | 0.62036 | -1.5083 | 0.64595 | -5.3812 | 0.80089 | 0.60917 | 236.264 | 0.30125 | 95.9687 | -999 | 67.306 | 71.5712 | 6.8346 | 96.1423 | -0.042849 | 0.038178 | 0.35664 | -0.22818 | -0.20836 | -0.28746 | -0.22527 | -0.090779 | -0.020949 | -0.0271 | -0.27892 | -0.014293 | -0.069652 | -1.7816 | -5.206 | 0.21132 | 2.3151 | 2.3822 | -999 | -999 | 0.067 | 0.145 | 0.128 | 0.105 | -999 | 69
2003-05-03 07:30 | 0.8129 | 7.867 | 22.994 | 8.21 | 0.2108 | 2.5335 | 377.035 | -1.0488 | 0.59636 | -0.56435 | 0.6071 | -4.1891 | 0.79067 | 0.38792 | 234.44 | 0.34042 | 177.915 | -999 | 116.846 | 116.276 | 9.7133 | 96.1271 | -0.056131 | 0.024855 | 0.31293 | -0.2521 | -0.20911 | -0.30904 | -0.24208 | -0.10722 | -0.069109 | -0.10864 | -0.33675 | -0.085141 | -0.11235 | -1.6614 | -4.6403 | 0.19471 | 2.311 | 2.3759 | -999 | -999 | 0.066 | 0.145 | 0.128 | 0.105 | -999 | 69
2003-05-03 08:00 | -0.8355 | 71.111 | 59.021 | 10.879 | 0.1974 | 2.5396 | 376.483 | -0.67528 | 0.58417 | 0.05674 | 0.58281 | -1.5569 | 0.66771 | 0.8875 | 178.463 | 0.705 | 297.042 | -999 | 182.135 | 183.511 | 14.6117 | 96.1177 | -0.067608 | 0.0193 | 0.31174 | -0.26934 | -0.174 | -0.34658 | -0.14219 | -0.1112 | -0.093393 | -0.089064 | -0.38255 | -0.17804 | -0.16789 | -1.3933 | -3.1593 | 0.18518 | 2.3049 | 2.3697 | -999 | -999 | 0.065 | 0.145 | 0.128 | 0.105 | -999 | 69
2003-05-03 08:30 | -2.4982 | 146.092 | 102.151 | 11.436 | 0.3807 | 2.5056 | 375.57 | -0.16768 | 0.56095 | 0.64332 | 0.55136 | 0.20745 | 0.57895 | 1.3692 | 60.2727 | 1.2367 | 418.438 | -999 | 247.318 | 251.29 | 19.6676 | 96.0957 | -0.07191 | 0.019998 | 0.31377 | -0.27083 | -0.1205 | -0.34289 | 0.094179 | -0.1122 | -0.1408 | -0.19382 | -0.41799 | -0.22712 | -0.19509 | -0.93592 | -1.6874 | 0.18865 | 2.2986 | 2.3616 | -999 | -999 | 0.064 | 0.145 | 0.128 | 0.105 | -999 | 69
2003-05-03 09:00 | -1.7541 | 200.098 | 143.07 | 40.311 | 0.7384 | 2.4781 | 375.168 | 0.67998 | 0.52525 | 1.2784 | 0.52469 | 1.6478 | 0.51904 | 2.5321 | 89.396 | 2.0625 | 515.297 | -999 | 301.415 | 310.015 | 24.0484 | 96.0812 | -0.050627 | 0.033649 | 0.29726 | -0.25373 | -0.064482 | -0.34083 | 0.13659 | -0.10473 | -0.14069 | -0.19589 | -0.4169 | -0.22646 | -0.18971 | -0.58142 | -0.47246 | 0.19038 | 2.2921 | 2.3608 | -999 | -999 | 0.063 | 0.145 | 0.128 | 0.105 | -999 | 69
2003-05-03 09:30 | -1.9252 | 262.818 | 186.384 | 32.329 | 0.7214 | 1.914 | 372.919 | 1.4416 | 0.39809 | 1.9631 | 0.40058 | 2.8641 | 0.38824 | 4.9992 | 86.9324 | 3.9679 | 639.933 | -999 | 368.893 | 374.811 | 29.8002 | 96.0672 | -0.035125 | 0.042396 | 0.27902 | -0.2463 | 0.016551 | -0.33497 | 0.1403 | -0.094308 | -0.14492 | -0.08078 | -0.41248 | -0.21296 | -0.17696 | -0.57455 | 0.36557 | 0.19562 | 2.2652 | 2.3565 | -999 | -999 | 0.063 | 0.145 | 0.128 | 0.105 | -999 | 69
2003-05-03 10:00 | -1.9601 | 319.535 | 196.93 | 32.298 | 0.7618 | 1.7763 | 372.673 | 1.3081 | 0.37331 | 1.8379 | 0.37482 | 2.8769 | 0.35373 | 5.1021 | 83.2373 | 4.0637 | 764.004 | -999 | 434.232 | 433.83 | 35.2506 | 96.0588 | -0.018601 | 0.056132 | 0.2838 | -0.23623 | 0.067111 | -0.33075 | 0.15216 | -0.081316 | -0.082958 | -0.0639 | -0.39125 | -0.1621 | -0.14021 | -0.56398 | 0.85342 | 0.20991 | 2.2361 | 2.3527 | -999 | -999 | 0.062 | 0.145 | 0.128 | 0.105 | -999 | 69
2003-05-03 10:30 | -1.9878 | 367.553 | 245.504 | 50.279 | 0.8578 | 1.822 | 372.711 | 1.5782 | 0.37429 | 2.1192 | 0.37577 | 3.0137 | 0.36046 | 5.4188 | 88.6187 | 4.3267 | 886.748 | -999 | 492.871 | 486.888 | 39.9719 | 96.056 | -0.0082948 | 0.062419 | 0.29645 | -0.22585 | 0.13509 | -0.31973 | 0.16677 | -0.062475 | -0.037759 | -0.037796 | -0.36344 | -0.13729 | -0.122 | -0.35214 | 1.6673 | 0.22807 | 2.2307 | 2.3545 | -999 | -999 | 0.062 | 0.145 | 0.128 | 0.105 | -999 | 69
2003-05-03 11:00 | -2.3904 | 405.583 | 227.224 | 41.635 | 0.7743 | 1.5388 | 372.31 | 1.8574 | 0.31798 | 2.3306 | 0.32151 | 3.4199 | 0.30937 | 5.8883 | 88.6599 | 4.8258 | 982.465 | -999 | 546.789 | 536.849 | 44.4566 | 96.0344 | 0.024353 | 0.08586 | 0.32552 | -0.20761 | 0.21014 | -0.2947 | 0.18354 | -0.042283 | -0.13991 | 0.02912 | -0.30551 | -0.056273 | -0.074539 | -0.11282 | 2.4127 | 0.25294 | 2.2254 | 2.3543 | -999 | -999 | 0.062 | 0.145 | 0.128 | 0.105 | -999 | 69
2003-05-03 11:30 | -2.9774 | 391.779 | 283.484 | 58.294 | 0.7517 | 1.3243 | 371.726 | 2.1915 | 0.27906 | 2.6221 | 0.28446 | 3.828 | 0.27445 | 5.9138 | 93.0224 | 4.7833 | 980.274 | -999 | 538.242 | 524.589 | 43.2382 | 96.0309 | 0.034812 | 0.099341 | 0.34556 | -0.19745 | 0.55071 | -0.2982 | 0.18609 | -0.043305 | 0.035768 | 0.043595 | -0.30976 | -0.038546 | -0.058259 | -0.024702 | 2.7052 | 0.28283 | 2.2198 | 2.3454 | -999 | -999 | 0.062 | 0.145 | 0.128 | 0.105 | -999 | 69
2003-05-03 12:00 | -3.7323 | 442.227 | 352.587 | 72.459 | 0.753 | 1.1344 | 370.862 | 2.5294 | 0.24441 | 3.0278 | 0.25047 | 4.3939 | 0.24231 | 5.2767 | 84.8907 | 4.3329 | 1140.38 | -999 | 630.028 | 604.488 | 50.9476 | 96.0051 | 0.036571 | 0.096957 | 0.34489 | -0.20797 | 0.87098 | -0.31142 | 0.17417 | -0.056859 | -0.083399 | -0.02055 | -0.34655 | -0.030142 | -0.049833 | -0.0026009 | 3.2704 | 0.33776 | 2.2134 | 2.3331 | -999 | -999 | 0.063 | 0.144 | 0.128 | 0.105 | -999 | 69
2003-05-03 12:30 | -3.0987 | 467.515 | 351.868 | 67.077 | 0.7688 | 1.1374 | 370.805 | 3.0796 | 0.23569 | 3.5822 | 0.24149 | 5.6038 | 0.22642 | 4.7654 | 94.1694 | 3.9058 | 1228.98 | -999 | 682.67 | 648.954 | 54.1596 | 95.9902 | 0.034676 | 0.099512 | 0.34112 | -0.2095 | 0.9125 | -0.32835 | 0.15406 | -0.080609 | -0.10158 | -0.087358 | -0.43406 | -0.067325 | -0.062113 | 0.56813 | 8.2072 | 0.453 | 2.197 | 2.325 | -999 | -999 | 0.064 | 0.144 | 0.128 | 0.105 | -999 | 69
2003-05-03 13:00 | -1.9712 | 482.821 | 317.452 | 60.615 | 0.8361 | 1.2343 | 370.841 | 2.8771 | 0.25342 | 3.4132 | 0.25891 | 5.5568 | 0.23913 | 5.3029 | 85.8854 | 4.2579 | 1284.21 | -999 | 713.26 | 670.019 | 57.0728 | 95.9591 | 0.053346 | 0.11538 | 0.35557 | -0.20433 | 1.6708 | -0.33347 | 0.15499 | -0.085631 | -0.062462 | -0.13788 | -0.45342 | -0.017553 | -0.024021 | 0.97598 | 7.0149 | 0.62214 | 2.1932 | 2.3149 | -999 | -999 | 0.064 | 0.144 | 0.128 | 0.105 | -999 | 69
2003-05-03 13:30 | -2.2821 | 511.267 | 365.096 | 76.118 | 0.8794 | 1.3015 | 370.835 | 3.1473 | 0.25912 | 3.6537 | 0.26458 | 5.7488 | 0.24562 | 6.3717 | 85.1745 | 5.2542 | 1324.64 | -999 | 734.766 | 682.515 | 59.1466 | 95.9126 | 0.069561 | 0.12325 | 0.36489 | -0.19625 | 1.7466 | -0.32156 | 0.16023 | -0.083181 | 0.0045868 | 0.023452 | -0.42251 | 0.027333 | -0.0016921 | 1.0053 | 6.3161 | 0.81332 | 2.1874 | 2.3091 | -999 | -999 | 0.065 | 0.144 | 0.128 | 0.105 | -999 | 69
2003-05-03 14:00 | -2.7491 | 539.533 | 333.268 | 75.497 | 0.9011 | 1.3171 | 370.814 | 3.5345 | 0.25545 | 4.1064 | 0.25998 | 5.9972 | 0.24436 | 6.6296 | 77.2996 | 5.3408 | 1348.75 | -999 | 747.232 | 687.042 | 59.9053 | 95.8793 | 0.081025 | 0.13546 | 0.38807 | -0.17678 | 7.1266 | -0.31769 | 0.1701 | -0.07173 | 0.011726 | 0.10454 | -0.39836 | 0.063842 | 0.022055 | 1.0516 | 6.1139 | 0.92461 | 2.1892 | 2.3088 | -999 | -999 | 0.068 | 0.144 | 0.128 | 0.105 | -999 | 69
2003-05-03 14:30 | -2.1265 | 559.092 | 338.711 | 75.38 | 0.7702 | 1.2768 | 370.369 | 4.0046 | 0.24336 | 4.5363 | 0.24916 | 6.4357 | 0.23582 | 6.0088 | 81.3294 | 4.8133 | 1356.06 | -999 | 748.039 | 680.145 | 59.4996 | 95.8394 | 0.087346 | 0.15762 | 0.67308 | 5.6114 | 12.368 | -0.31913 | 0.17064 | -0.064543 | -0.0016757 | 0.10122 | -0.39043 | 0.071252 | 0.029725 | 2.4125 | 9.543 | 1.5925 | 2.1759 | 2.3026 | -999 | -999 | 0.071 | 0.144 | 0.128 | 0.105 | -999 | 69
2003-05-03 15:00 | -3.0468 | 569.829 | 295.909 | 61.419 | 0.8122 | 1.2401 | 371.092 | 4.4872 | 0.22951 | 5.0229 | 0.23486 | 7.0051 | 0.22256 | 5.4246 | 83.1931 | 4.3879 | 1348.16 | -999 | 742.2 | 665.639 | 58.4192 | 95.818 | 0.090936 | 0.23595 | 1.8061 | 14.5289 | 14.755 | -0.31486 | 0.17585 | -0.067001 | -0.014945 | 0.081152 | -0.4025 | 0.067824 | 0.025074 | 1.2002 | 6.6624 | 6.1276 | 2.1675 | 2.2969 | -999 | -999 | 0.071 | 0.144 | 0.128 | 0.105 | -999 | 69
2003-05-03 15:30 | -1.8168 | 567.849 | 298.501 | 69.27 | 0.6716 | 1.2154 | 370.383 | 4.6842 | 0.22421 | 5.2155 | 0.23038 | 7.3148 | 0.21692 | 5.2442 | 88.7939 | 4.2708 | 1320.54 | -999 | 727.489 | 642.876 | 56.212 | 95.7818 | 0.098562 | 0.38913 | 3.2882 | 17.9381 | 12.1198 | -0.31065 | 0.17961 | -0.066662 | 0.0049979 | 1.2623 | -0.38879 | 0.072431 | 0.027185 | 1.8905 | 7.1638 | 16.285 | 2.1674 | 2.2935 | -999 | -999 | 0.071 | 0.144 | 0.128 | 0.105 | -999 | 69
2003-05-03 16:00 | -2.3159 | 549.814 | 298.281 | 65.943 | 0.7828 | 1.2148 | 370.523 | 5.0161 | 0.21915 | 5.4666 | 0.22578 | 7.6918 | 0.21032 | 5.05 | 93.9585 | 4.13 | 1277.63 | -999 | 704.191 | 612.991 | 53.665 | 95.7448 | 0.10073 | 0.56686 | 4.442 | 15.5609 | 8.3479 | -0.30737 | 0.17697 | -0.057465 | 0.8875 | 2.4162 | -0.36427 | 0.078013 | 0.028372 | 2.4919 | 9.5334 | 26.9791 | 2.1515 | 2.2912 | -999 | -999 | 0.068 | 0.143 | 0.128 | 0.105 | -999 | 69
2003-05-03 16:30 | -2.7719 | 516.835 | 288.676 | 66.378 | 0.7159 | 1.2321 | 370.726 | 5.018 | 0.22086 | 5.438 | 0.22743 | 7.2995 | 0.21529 | 5.6712 | 96.3555 | 4.6267 | 1218.61 | -999 | 673.147 | 575.667 | 50.4538 | 95.7024 | 0.10428 | 0.68468 | 4.4659 | 9.1876 | 5.9663 | -0.26914 | 0.22099 | -0.0028666 | 3.6063 | 2.0257 | -0.21197 | 0.12561 | 0.042614 | 2.574 | 9.9902 | 32.2497 | 2.1508 | 2.2918 | -999 | -999 | 0.069 | 0.143 | 0.128 | 0.105 | -999 | 69
2003-05-03 17:00 | -1.2795 | 472.771 | 272.884 | 61.281 | 0.777 | 1.2562 | 370.851 | 5.2373 | 0.22126 | 5.6098 | 0.22795 | 7.0594 | 0.2208 | 4.8079 | 88.8993 | 3.94 | 1143.11 | -999 | 632.187 | 529.423 | 46.5701 | 95.6869 | 0.074589 | 0.66605 | 3.8288 | 6.1317 | 4.6645 | -0.28668 | 0.20398 | -0.017186 | 3.1954 | 1.2718 | -0.25778 | 0.064796 | 0.0054739 | 3.0328 | 11.9371 | 30.7413 | 2.1931 | 2.2921 | -999 | -999 | 0.069 | 0.144 | 0.128 | 0.105 | -999 | 69
2003-05-03 17:30 | -2.0581 | 424.775 | 256.772 | 56.648 | 0.7869 | 1.2918 | 370.965 | 5.5775 | 0.22119 | 5.9314 | 0.22799 | 7.7074 | 0.21657 | 4.9925 | 99.9375 | 4.1054 | 1055.65 | -999 | 585.241 | 478.634 | 42.8487 | 95.6677 | 0.077411 | 0.62164 | 3.2176 | 4.899 | 3.9457 | -0.32167 | 0.16653 | -0.064752 | 1.8972 | 1.3271 | -0.40625 | 0.040497 | 0.0051537 | 3.0342 | 8.9651 | 26.384 | 2.2109 | 2.2905 | -999 | -999 | 0.07 | 0.144 | 0.128 | 0.105 | -999 | 69
2003-05-03 18:00 | -2.1202 | 374.265 | 200.785 | 49.469 | 0.7708 | 1.2898 | 370.934 | 5.6077 | 0.22029 | 6.0351 | 0.22626 | 7.755 | 0.21256 | 5.125 | 84.2899 | 4.0287 | 958.719 | -999 | 532.202 | 427.765 | 38.7851 | 95.6367 | 0.097502 | 0.57519 | 2.7573 | 3.9691 | 3.4344 | -0.2787 | 0.20739 | -0.011686 | 1.4281 | 0.96468 | -0.27564 | 0.086584 | 0.0282 | 5.1027 | 13.4214 | 22.109 | 2.2206 | 2.2934 | -999 | -999 | 0.07 | 0.144 | 0.128 | 0.105 | -999 | 69
2003-05-03 18:30 | -2.058 | 320.898 | 181.199 | 46.311 | 0.7362 | 1.2861 | 370.483 | 5.6666 | 0.22035 | 6.0124 | 0.22667 | 7.4936 | 0.21515 | 5.3304 | 86.1985 | 4.2783 | 853.271 | -999 | 475.898 | 374.48 | 34.5683 | 95.5723 | 0.066991 | 0.48282 | 2.3869 | 5.8999 | 4.0274 | -0.29173 | 0.20148 | -0.0079228 | 1.0622 | 0.64295 | -0.2608 | 0.040564 | -0.015166 | 2.3477 | 6.5027 | 18.5006 | 2.2192 | 2.2933 | -999 | -999 | 0.07 | 0.145 | 0.128 | 0.105 | -999 | 69
2003-05-03 19:00 | -1.2273 | 264.431 | 127.605 | 34.356 | 0.7491 | 1.2904 | 370.438 | 5.663 | 0.22058 | 6.0079 | 0.22668 | 6.7923 | 0.22277 | 5.2158 | 89.5956 | 4.1917 | 737.915 | -999 | 414.109 | 314.445 | 29.8534 | 95.5675 | 0.047073 | 0.43218 | 2.3671 | 5.9629 | 3.2745 | -0.33386 | 0.15827 | -0.063223 | 0.68261 | 0.37276 | -0.37937 | 0.022817 | -0.019966 | 2.2929 | 7.103 | 16.3414 | 2.2247 | 2.2965 | -999 | -999 | 0.07 | 0.145 | 0.128 | 0.105 | -999 | 69
2003-05-03 19:30 | -0.966 | 205.907 | 88.535 | 31.961 | 0.7043 | 1.27 | 370.717 | 5.4928 | 0.21973 | 5.7912 | 0.2265 | 6.7888 | 0.22014 | 5.56 | 95.8003 | 4.4463 | 617.907 | -999 | 349.384 | 253.016 | 25.212 | 95.5614 | 0.05547 | 0.41629 | 2.2287 | 4.0552 | 2.4657 | -0.3268 | 0.158 | -0.060626 | 0.55864 | 0.28243 | -0.34705 | 0.076278 | 0.012032 | 2.4372 | 7.1279 | 15.4242 | 2.2264 | 2.2996 | -999 | -999 | 0.07 | 0.145 | 0.128 | 0.105 | -999 | 69
2003-05-03 20:00 | -1.4891 | 147.871 | 57.736 | 29.753 | 0.6683 | 1.2409 | 370.819 | 5.2682 | 0.21825 | 5.5316 | 0.22531 | 6.3578 | 0.21966 | 5.5725 | 95.577 | 4.3688 | 495.215 | -999 | 284.668 | 196.283 | 20.9358 | 95.513 | 0.082554 | 0.41814 | 1.9449 | 2.4938 | 1.7775 | -0.28278 | 0.18729 | -0.021508 | 0.49956 | 0.21765 | -0.24558 | 0.17578 | 0.073996 | 0.66029 | 3.0654 | 13.9574 | 2.2263 | 2.306 | -999 | -999 | 0.07 | 0.145 | 0.128 | 0.105 | -999 | 69
2003-05-03 20:30 | -0.5632 | 92.048 | 15.585 | 19.3 | 0.6489 | 1.2783 | 371.532 | 5.1436 | 0.22389 | 5.3422 | 0.23123 | 6.2321 | 0.22406 | 4.7629 | 94.104 | 3.7833 | 376.068 | -999 | 221.245 | 141.213 | 16.0266 | 95.5022 | 0.10476 | 0.39954 | 1.6472 | 1.6156 | 1.2642 | -0.2608 | 0.20755 | -0.002857 | 0.7258 | 0.22828 | -0.20949 | 0.20785 | 0.095973 | 0.4537 | 3.2066 | 11.7963 | 2.2255 | 2.3128 | -999 | -999 | 0.07 | 0.146 | 0.128 | 0.105 | -999 | 69
2003-05-03 21:00 | -0.3891 | 38.923 | -17.861 | 19.462 | 0.6626 | 1.346 | 372.566 | 4.7681 | 0.23635 | 4.974 | 0.24374 | 5.4721 | 0.24001 | 5.1504 | 85.3799 | 4.2096 | 264.676 | -999 | 161.494 | 90.8229 | 13.148 | 95.4858 | 0.094628 | 0.35568 | 1.3728 | 0.85264 | 0.80865 | -0.29426 | 0.22595 | 0.021456 | 0.44709 | 0.20131 | -0.15874 | 0.1536 | 0.050342 | -0.1924 | 2.1569 | 9.5262 | 2.2245 | 2.3144 | -999 | -999 | 0.07 | 0.146 | 0.128 | 0.105 | -999 | 69
2003-05-03 21:30 | -0.0624 | -11.093 | -35.111 | 13.263 | 0.5294 | 1.4497 | 372.388 | 4.1515 | 0.26012 | 4.3904 | 0.26705 | 4.6814 | 0.26728 | 4.4071 | 72.5646 | 3.3642 | 166.076 | -999 | 107.003 | 34.436 | 9.0054 | 95.4814 | 0.08507 | 0.31043 | 1.1283 | 0.22241 | 0.36446 | -0.20599 | 0.22364 | 0.019664 | -0.1732 | 0.033619 | -0.17516 | 0.13078 | 0.036055 | -0.17886 | 0.8275 | 7.3811 | 2.2242 | 2.3129 | -999 | -999 | 0.069 | 0.146 | 0.128 | 0.105 | -999 | 69
2003-05-03 22:00 | 0.0983 | -53.62 | -48.062 | 9.262 | 0.4968 | 1.5122 | 372.54 | 3.3094 | 0.28227 | 3.5535 | 0.28934 | 3.1809 | 0.30078 | 3.7525 | 65.9707 | 2.86 | 77.2617 | -999 | 51.6267 | 18.386 | 4.7323 | 95.4864 | 0.078451 | 0.27119 | 0.91275 | 0.022995 | 0.19337 | -0.25352 | 0.22712 | 0.02057 | -0.10788 | 0.042001 | -0.16298 | 0.13251 | 0.038548 | -0.040586 | 0.19293 | 5.42 | 2.2234 | 2.3083 | -999 | -999 | 0.068 | 0.146 | 0.128 | 0.105 | -999 | 69
2003-05-03 22:30 | 0.3211 | -68.383 | -58.637 | 7.711 | 0.4726 | 1.5572 | 373.236 | 2.3448 | 0.30506 | 2.5826 | 0.31195 | 2.1484 | 0.32404 | 3.7046 | 65.3398 | 2.7687 | 25.4474 | -999 | 16.8643 | 6.2773 | 1.1724 | 95.4592 | 0.067568 | 0.23032 | 0.74616 | 0.03125 | 0.16229 | -0.24239 | 0.23204 | 0.013715 | -0.070494 | 0.052313 | -0.16896 | 0.12015 | 0.0274 | -0.19503 | -0.77132 | 3.8215 | 2.2218 | 2.3013 | -999 | -999 | 0.068 | 0.146 | 0.128 | 0.105 | -999 | 69
2003-05-03 23:00 | 0.4113 | -74.73 | -55.852 | 6.01 | 0.4416 | 1.6103 | 373.918 | 1.3338 | 0.33197 | 1.5685 | 0.33941 | 1.252 | 0.35233 | 3.5208 | 66.206 | 2.6837 | 7.1254 | -999 | 3.912 | -0.64204 | -0.11167 | 95.4603 | 0.056139 | 0.19159 | 0.62565 | -0.027173 | 0.10932 | -0.2433 | 0.22079 | -0.00043931 | 0.035039 | 0.035512 | -0.1867 | 0.096596 | 0.011532 | -0.54853 | -1.4648 | 2.7235 | 2.2197 | 2.2942 | -999 | -999 | 0.067 | 0.146 | 0.128 | 0.105 | -999 | 69
2003-05-03 23:30 | 0.679 | -76.545 | -58.872 | 7.24 | 0.5416 | 1.6541 | 374.226 | 0.49044 | 0.36198 | 0.71758 | 0.37156 | 0.37767 | 0.38512 | 3.5288 | 72.0124 | 2.6621 | 1.7162 | -999 | 0.56308 | -3.2668 | -0.31593 | 95.4478 | 0.042916 | 0.16035 | 0.53195 | -0.078496 | 0.068399 | -0.25182 | 0.21134 | -0.010265 | 0.040033 | 0.0086166 | -0.19778 | 0.082571 | -0.0037504 | -0.88538 | -2.1788 | 1.9625 | 2.2184 | 2.2881 | -999 | -999 | 0.066 | 0.146 | 0.128 | 0.105 | -999 | 69
2003-05-04 | 0.4666 | -73.176 | -52.971 | 6.069 | 0.5134 | 1.6937 | 374.439 | -0.28049 | 0.39229 | -0.040158 | 0.40183 | -0.33 | 0.41343 | 3.8683 | 69.6295 | 2.995 | 0.26032 | -999 | 0.089077 | -3.3715 | -0.25217 | 95.4286 | 0.033064 | 0.13612 | 0.4631 | -0.12156 | 0.014158 | -0.23728 | 0.20566 | -0.017892 | 0.030543 | -0.038271 | -0.2121 | 0.057119 | -0.016622 | -1.1206 | -2.5669 | 1.4237 | 2.2159 | 2.2853 | -999 | -999 | 0.065 | 0.146 | 0.128 | 0.105 | -999 | 69
2003-05-04 00:30 | 0.4766 | -75.189 | -51.503 | 6.854 | 0.5071 | 1.7257 | 374.405 | -0.70359 | 0.41186 | -0.45512 | 0.42132 | -0.72713 | 0.4324 | 4.0517 | 70.5991 | 2.9912 | 0.17706 | -999 | 0.043346 | -3.1764 | -0.14076 | 95.4027 | 0.013519 | 0.10819 | 0.42053 | -0.15595 | -0.033893 | -0.27817 | 0.19616 | -0.02453 | 0.030565 | 0.016983 | -0.22075 | 0.015309 | -0.048508 | -1.2948 | -2.8355 | 1.0407 | 2.2138 | 2.2838 | -999 | -999 | 0.064 | 0.146 | 0.128 | 0.105 | -999 | 69
2003-05-04 01:00 | 0.5882 | -76.124 | -60.08 | 7.511 | 0.5344 | 1.7518 | 374.566 | -1.1268 | 0.43077 | -0.87941 | 0.44079 | -1.1438 | 0.45216 | 4.135 | 63.3244 | 3.0821 | 0.15123 | -999 | 0.038407 | -3.1653 | -0.12382 | 95.3761 | 0.0048713 | 0.0953 | 0.39535 | -0.18092 | -0.069432 | -0.2738 | 0.19232 | -0.032475 | 0.029093 | 0.11605 | -0.23225 | -0.0008607 | -0.058849 | -1.4362 | -3.1329 | 0.76748 | 2.2118 | 2.2809 | -999 | -999 | 0.062 | 0.147 | 0.128 | 0.105 | -999 | 69
2003-05-04 01:30 | 0.5035 | -76.873 | -60.883 | 7.169 | 0.5483 | 1.7261 | 374.701 | -1.2672 | 0.4299 | -1.0195 | 0.44013 | -1.3301 | 0.45268 | 4.1988 | 69.2944 | 3.2196 | 0.16134 | -999 | 0.037883 | -2.998 | 0.023877 | 95.3399 | -0.0021844 | 0.082667 | 0.37787 | -0.19505 | -0.095072 | -0.26551 | 0.1838 | -0.040215 | 0.01313 | 0.10748 | -0.24235 | -0.01647 | -0.069131 | -1.5548 | -3.2834 | 0.58272 | 2.2103 | 2.2729 | -999 | -999 | 0.059 | 0.147 | 0.128 | 0.105 | -999 | 69
2003-05-04 02:00 | 0.2703 | -78.348 | -61.721 | 7.186 | 0.5478 | 1.7065 | 374.692 | -1.1539 | 0.42219 | -0.89993 | 0.43192 | -1.2095 | 0.44487 | 4.3604 | 79.1168 | 3.3633 | 0.16994 | -999 | 0.037448 | -2.9589 | 0.054107 | 95.3156 | -0.010502 | 0.073399 | 0.36367 | -0.21122 | -0.12162 | -0.30468 | 0.17858 | -0.047884 | -0.0038088 | 0.062538 | -0.26475 | -0.041592 | -0.083704 | -1.6205 | -3.3201 | 0.4496 | 2.2077 | 2.2736 | -999 | -999 | 0.058 | 0.147 | 0.128 | 0.105 | -999 | 69
2003-05-04 02:30 | 0.2672 | -79.715 | -50.713 | 5.24 | 0.4593 | 1.6813 | 374.566 | -1.1133 | 0.4155 | -0.85987 | 0.42534 | -1.2547 | 0.4417 | 4.3271 | 95.5256 | 3.3963 | 0.15087 | -999 | 0.03667 | -2.9355 | 0.097931 | 95.3144 | -0.010495 | 0.070046 | 0.35161 | -0.21981 | -0.1375 | -0.31676 | 0.17999 | -0.050273 | -0.007181 | 0.042334 | -0.26828 | -0.044943 | -0.086078 | -1.6682 | -3.4615 | 0.36061 | 2.2046 | 2.274 | -999 | -999 | 0.057 | 0.147 | 0.128 | 0.105 | -999 | 69
2003-05-04 03:00 | -0.0166 | -80.825 | -37.052 | 3.534 | 0.4055 | 1.6779 | 374.659 | -1.371 | 0.42202 | -1.1561 | 0.4329 | -1.5394 | 0.44793 | 3.475 | 105.138 | 2.6692 | 0.15571 | -999 | 0.037569 | -3.4208 | -0.12807 | 95.29 | 0.0002998 | 0.07412 | 0.34559 | -0.22743 | -0.15958 | -0.28885 | 0.17567 | -0.058901 | -0.034669 | 0.029581 | -0.2827 | -0.01394 | -0.0611 | -1.7002 | -3.9842 | 0.29734 | 2.2007 | 2.2708 | -999 | -999 | 0.058 | 0.147 | 0.128 | 0.105 | -999 | 69
2003-05-04 03:30 | 0.3901 | -82.016 | -24.704 | 0.866 | 0.1904 | 1.6781 | 375.057 | -1.6953 | 0.43196 | -1.4566 | 0.44178 | -1.8482 | 0.45525 | 2.9608 | 109.916 | 2.2317 | 1.9309 | -999 | 0.024732 | -3.6951 | -0.17701 | 95.2941 | 0.0019211 | 0.076646 | 0.34558 | -0.22772 | -0.18447 | -0.27212 | 0.15168 | -0.054441 | -0.080827 | 0.040207 | -0.27289 | -0.0081378 | -0.061199 | -1.8201 | -4.3947 | 0.24899 | 2.1986 | 2.2679 | -999 | -999 | 0.059 | 0.147 | 0.128 | 0.105 | -999 | 69
2003-05-04 04:00 | 0.264 | -81.39 | -15.713 | 0.451 | 0.1873 | 1.7004 | 375.898 | -2.5438 | 0.46529 | -2.3707 | 0.47781 | -2.9931 | 0.4955 | 1.8608 | 142.073 | 1.3871 | 0.15047 | -999 | 0.041677 | -4.5056 | -0.28597 | 95.2777 | 0.0073068 | 0.07675 | 0.33765 | -0.22886 | -0.22523 | -0.28448 | 0.14433 | -0.056553 | -0.15684 | 0.038935 | -0.25101 | 0.034878 | -0.031827 | -1.9925 | -5.5348 | 0.212 | 2.1947 | 2.2619 | -999 | -999 | 0.059 | 0.147 | 0.128 | 0.105 | -999 | 69
2003-05-04 04:30 | -0.0028 | -79.986 | 0.22 | -0.064 | 0.0577 | 1.668 | 375.943 | -2.8003 | 0.46602 | -2.6387 | 0.47768 | -3.8502 | 0.51376 | 1.5354 | 139.895 | 1.1204 | 0.20979 | -999 | 0.05912 | -4.4098 | -0.19534 | 95.2557 | 0.002139 | 0.07226 | 0.32764 | -0.25766 | -0.27743 | -0.29582 | 0.093226 | -0.062671 | -0.25289 | 0.05974 | -0.24362 | 0.054528 | -0.022475 | -2.2112 | -6.1796 | 0.1852 | 2.1906 | 2.2559 | -999 | -999 | 0.058 | 0.147 | 0.128 | 0.105 | -999 | 69
2003-05-04 05:00 | 0.3769 | -75.695 | -4.291 | -0.692 | 0.0749 | 1.74 | 379.674 | -4.7306 | 0.55322 | -4.7092 | 0.57029 | -5.8415 | 0.56 | 0.52583 | 191.949 | 0.54917 | 1.2463 | -999 | 0.24702 | -5.5729 | -1.1334 | 95.2468 | -0.0032491 | 0.064633 | 0.31607 | -0.43806 | -0.35031 | -0.28819 | -0.20299 | -0.061341 | -0.39545 | 0.08093 | -0.22503 | 0.086502 | -0.011466 | -2.5385 | -7.2908 | 0.1581 | 2.205 | 2.2512 | -999 | -999 | 0.057 | 0.147 | 0.128 | 0.105 | -999 | 69
2003-05-04 05:30 | -1.0908 | -69.806 | 10.171 | -0.089 | 0.0864 | 1.7465 | 378.013 | -4.7769 | 0.56096 | -5.7342 | 0.60776 | -8.2243 | 0.63248 | 0.48833 | 147.994 | 0.71958 | 3.6828 | -999 | 1.7957 | -3.2229 | -0.43907 | 95.2253 | -0.010452 | 0.056804 | 0.30359 | -0.77679 | -0.43904 | -0.29528 | -0.20517 | -0.062805 | -0.60965 | 0.085911 | -0.20382 | 0.10143 | -0.0096435 | -3.0112 | -8.3384 | 0.13449 | 2.2113 | 2.2483 | -999 | -999 | 0.056 | 0.147 | 0.128 | 0.105 | -999 | 69
2003-05-04 06:00 | 0.154 | -62.034 | -1.53 | -0.035 | 0.0559 | 1.6753 | 383.338 | -5.7719 | 0.58147 | -7.263 | 0.65504 | -9.6347 | 0.70576 | 0.74 | 181.458 | 0.49917 | 16.6327 | -999 | 8.838 | 4.9813 | 0.027599 | 95.2031 | -0.02957 | 0.037949 | 0.29037 | -1.133 | -0.52819 | -0.3104 | -0.21271 | -0.078461 | -0.83382 | 0.089197 | -0.22392 | 0.07574 | -0.029479 | -3.4075 | -9.036 | 0.11558 | 2.2067 | 2.2457 | -999 | -999 | 0.055 | 0.147 | 0.128 | 0.105 | -999 | 69
2003-05-04 06:30 | 0.0926 | -50.253 | -0.725 | -0.083 | 0.0637 | 1.6422 | 384.504 | -7.0396 | 0.62311 | -7.9804 | 0.68354 | -10.1259 | 0.73893 | 1.3175 | 227.79 | 0.34792 | 46.873 | -999 | 28.4649 | 30.8118 | 2.9566 | 95.1912 | -0.044757 | 0.025822 | 0.27088 | -1.4619 | -0.61146 | -0.32681 | -0.21497 | -0.09807 | -1.0446 | 0.076591 | -0.25768 | 0.027574 | -0.058241 | -3.529 | -9.0716 | 0.10457 | 2.2022 | 2.239 | -999 | -999 | 0.053 | 0.147 | 0.128 | 0.105 | -999 | 69
2003-05-04 07:00 | 0.3111 | -28.295 | 3.516 | 1.229 | 0.123 | 1.7562 | 379.756 | -5.6314 | 0.59969 | -6.0732 | 0.64273 | -9.174 | 0.7419 | 0.86042 | 192.407 | 0.81833 | 102.294 | -999 | 67.1394 | 73.2785 | 7.6123 | 95.1738 | -0.064163 | 0.0080425 | 0.25095 | -1.6761 | -0.66493 | -0.34258 | -0.25076 | -0.12063 | -1.1848 | 0.031438 | -0.32386 | -0.040312 | -0.10223 | -3.3544 | -8.406 | 0.096438 | 2.1988 | 2.2319 | -999 | -999 | 0.052 | 0.147 | 0.128 | 0.105 | -999 | 69
2003-05-04 07:30 | 0.4661 | 1.183 | 23.737 | 9.314 | 0.1752 | 1.8547 | 378.721 | -4.5369 | 0.58158 | -3.9917 | 0.58611 | -7.2722 | 0.73758 | 0.57542 | 141.425 | 0.4625 | 185.56 | -999 | 122.092 | 123.367 | 11.0164 | 95.1581 | -0.083591 | -0.0053831 | 0.23278 | -1.7401 | -0.67659 | -0.38423 | -0.26495 | -0.1372 | -1.2183 | -0.034387 | -0.38483 | -0.14039 | -0.16177 | -2.9962 | -7.0479 | 0.090636 | 2.1946 | 2.2273 | -999 | -999 | 0.051 | 0.147 | 0.128 | 0.105 | -999 | 69
2003-05-04 08:00 | -1.033 | 45.421 | 62.444 | 11.549 | 0.321 | 1.8657 | 377.293 | -3.17 | 0.53409 | -2.2741 | 0.52446 | -4.3261 | 0.62373 | 0.42167 | 149.865 | 0.36625 | 278.602 | -999 | 175.748 | 177.862 | 14.733 | 95.1274 | -0.095623 | -0.012583 | 0.2254 | -1.6613 | -0.6229 | -0.33394 | -0.22838 | -0.14597 | -1.1741 | -0.19348 | -0.43804 | -0.23088 | -0.21295 | -2.5111 | -5.3766 | 0.088028 | 2.1892 | 2.2231 | -999 | -999 | 0.05 | 0.146 | 0.128 | 0.105 | -999 | 69
2003-05-04 08:30 | -0.4245 | 133.069 | 96.194 | 16.358 | 0.4705 | 1.7709 | 375.794 | -2.2225 | 0.48037 | -1.4372 | 0.47285 | -1.9569 | 0.50768 | 1.5762 | 128.296 | 1.3533 | 393.035 | -999 | 238.436 | 243.153 | 19.5859 | 95.1089 | -0.095133 | -0.0091501 | 0.22921 | -1.4812 | -0.52082 | -0.37373 | 0.090547 | -0.14822 | -1.1712 | -0.25952 | -0.48084 | -0.28621 | -0.2403 | -1.8209 | -3.6677 | 0.090756 | 2.1832 | 2.2168 | -999 | -999 | 0.05 | 0.146 | 0.128 | 0.105 | -999 | 69
2003-05-04 09:00 | -0.736 | 203.628 | 132.237 | 17.344 | 0.6073 | 1.771 | 374.696 | -1.3146 | 0.4509 | -0.75011 | 0.45099 | -0.2109 | 0.44228 | 3.1138 | 109.048 | 2.5954 | 509.864 | -999 | 301.782 | 310.1 | 24.9151 | 95.0888 | -0.074898 | 0.007527 | 0.2367 | -1.3178 | -0.44357 | -0.36153 | 0.11645 | -0.13507 | -1.0352 | -0.19104 | -0.47772 | -0.28354 | -0.23104 | -1.3987 | -2.0908 | 0.097044 | 2.1774 | 2.2095 | -999 | -999 | 0.05 | 0.146 | 0.128 | 0.105 | -999 | 69
2003-05-04 09:30 | -0.8079 | 259.923 | 150.844 | 19.239 | 0.6581 | 1.6596 | 373.481 | -0.23549 | 0.39338 | 0.29431 | 0.39463 | 1.2129 | 0.37423 | 4.3021 | 85.8599 | 3.5121 | 627.902 | -999 | 365.031 | 369.379 | 30.0233 | 95.0721 | -0.054759 | 0.022785 | 0.23795 | -1.1012 | -0.26306 | -0.34087 | 0.13012 | -0.11905 | -0.90285 | -0.14941 | -0.46447 | -0.25762 | -0.21391 | -1.1998 | -0.76328 | 0.10639 | 2.1623 | 2.2048 | -999 | -999 | 0.05 | 0.146 | 0.128 | 0.105 | -999 | 69
2003-05-04 10:00 | -1.1165 | 316.806 | 207 | 25.631 | 0.7307 | 1.6487 | 373.212 | 0.51075 | 0.36986 | 1.0764 | 0.37031 | 2.1857 | 0.3449 | 4.7608 | 83.7462 | 3.8471 | 754.602 | -999 | 430.399 | 428.724 | 35.2623 | 95.0621 | -0.037316 | 0.03103 | 0.2133 | -0.85891 | -0.11009 | -0.32941 | 0.14013 | -0.10834 | -0.76095 | -0.14646 | -0.46022 | -0.23055 | -0.19086 | -0.9592 | 0.29973 | 0.11435 | 2.1184 | 2.196 | -999 | -999 | 0.049 | 0.146 | 0.128 | 0.105 | -999 | 69
2003-05-04 10:30 | -1.1669 | 364.427 | 215.391 | 27.801 | 0.666 | 1.6548 | 373.094 | 1.4209 | 0.34595 | 2.0343 | 0.34488 | 2.8881 | 0.33304 | 4.8804 | 86.548 | 3.7967 | 871.184 | -999 | 487.764 | 480.562 | 39.9758 | 95.0425 | -0.022006 | 0.043668 | 0.22881 | -0.63134 | -0.035255 | -0.32124 | 0.15339 | -0.087679 | -0.61791 | -0.13202 | -0.4311 | -0.20114 | -0.16615 | -0.56012 | 1.6567 | 0.12512 | 2.1112 | 2.186 | -999 | -999 | 0.049 | 0.146 | 0.128 | 0.105 | -999 | 69
2003-05-04 11:00 | -2.1331 | 405.372 | 295.548 | 40.887 | 0.8339 | 1.6702 | 373.081 | 2.33 | 0.32716 | 2.864 | 0.32971 | 3.8399 | 0.31502 | 5.01 | 85.6289 | 4.0529 | 969.003 | -999 | 541.247 | 529.585 | 44.3104 | 95.0134 | 0.017605 | 0.071696 | 0.26332 | -0.49728 | 0.08767 | -0.31098 | 0.17005 | -0.064945 | -0.46575 | -0.15733 | -0.3754 | -0.11886 | -0.11329 | -0.16038 | 2.9143 | 0.13894 | 2.1063 | 2.1917 | -999 | -999 | 0.049 | 0.146 | 0.128 | 0.105 | -999 | 69
2003-05-04 11:30 | -2.1887 | 436.742 | 306.996 | 46.508 | 0.7777 | 1.6783 | 372.428 | 3.1072 | 0.31467 | 3.6258 | 0.31818 | 4.8492 | 0.30171 | 5.2225 | 82.4445 | 4.1963 | 1061.6 | -999 | 591.495 | 572.289 | 47.9525 | 95.0019 | 0.03478 | 0.087596 | 0.28419 | -0.4179 | 0.38925 | -0.3036 | 0.17406 | -0.058715 | -0.34222 | -0.09379 | -0.37286 | -0.099129 | -0.095109 | 0.023408 | 3.7506 | 0.15684 | 2.1 | 2.202 | -999 | -999 | 0.049 | 0.146 | 0.128 | 0.105 | -999 | 69
2003-05-04 12:00 | -1.8133 | 456.63 | 299.327 | 48.166 | 0.7498 | 1.7053 | 372.003 | 3.9209 | 0.30455 | 4.3971 | 0.30862 | 6.2303 | 0.28391 | 5.0438 | 88.015 | 4.0554 | 1141.09 | -999 | 634.715 | 607.781 | 51.2723 | 94.9848 | 0.042846 | 0.090328 | 0.28683 | -0.37873 | 0.89803 | -0.31581 | 0.16324 | -0.073496 | -0.26776 | -0.053225 | -0.42343 | -0.095852 | -0.088741 | 0.1959 | 4.8285 | 0.18894 | 2.092 | 2.1975 | -999 | -999 | 0.049 | 0.146 | 0.128 | 0.105 | -999 | 69
2003-05-04 12:30 | -2.0265 | 470.018 | 321.966 | 56.263 | 0.7318 | 1.7336 | 371.783 | 4.7072 | 0.29485 | 5.1959 | 0.29881 | 6.9358 | 0.2754 | 5.2879 | 85.1486 | 4.2417 | 1215.94 | -999 | 673.633 | 638.862 | 53.8554 | 94.9891 | 0.053329 | 0.10017 | 0.29265 | -0.35109 | 0.89713 | -0.31745 | 0.16128 | -0.081556 | -0.22132 | -0.021643 | -0.46186 | -0.085367 | -0.074827 | 1.1823 | 9.1713 | 0.2443 | 2.0765 | 2.1942 | -999 | -999 | 0.049 | 0.145 | 0.128 | 0.105 | -999 | 69
2003-05-04 13:00 | -2.6627 | 484.517 | 341.774 | 62.205 | 0.7773 | 1.7552 | 371.468 | 5.4204 | 0.28595 | 5.9803 | 0.28898 | 7.8561 | 0.26535 | 5.2333 | 83.3503 | 4.1704 | 1272.52 | -999 | 703.965 | 659.036 | 56.5292 | 94.9728 | 0.07031 | 0.11021 | 0.30226 | -0.33486 | 1.369 | -0.3241 | 0.15473 | -0.090663 | -0.19685 | -0.03549 | -0.49178 | -0.058793 | -0.051621 | 1.8394 | 8.9552 | 0.30373 | 2.0701 | 2.1854 | -999 | -999 | 0.048 | 0.145 | 0.129 | 0.105 | -999 | 69
2003-05-04 13:30 | -2.53 | 505.7 | 292.973 | 55.997 | 0.7447 | 1.7681 | 371.372 | 6.2229 | 0.27442 | 6.7053 | 0.27862 | 9.0472 | 0.25183 | 5.1396 | 91.4367 | 4.17 | 1308.23 | -999 | 724.117 | 669.277 | 57.872 | 94.9721 | 0.094253 | 0.11918 | 0.31281 | -0.31204 | 1.3059 | -0.32457 | 0.16123 | -0.090006 | -0.1667 | -0.039384 | -0.49424 | -0.046957 | -0.04227 | 1.9058 | 9.1309 | 0.3553 | 2.0631 | 2.1707 | -999 | -999 | 0.047 | 0.145 | 0.129 | 0.105 | -999 | 69
2003-05-04 14:00 | -2.7274 | 531.88 | 367.022 | 71.786 | 0.845 | 1.7659 | 371.203 | 6.7454 | 0.26571 | 7.2684 | 0.26942 | 9.2895 | 0.24717 | 5.1513 | 83.0314 | 4.2237 | 1333.67 | -999 | 738.392 | 675.348 | 58.7582 | 94.9533 | 0.10782 | 0.12661 | 0.31979 | -0.28849 | 3.9475 | -0.3122 | 0.17122 | -0.080107 | -0.13692 | 0.0074565 | -0.45422 | 0.020234 | -0.00092302 | 1.9359 | 8.7665 | 0.39493 | 2.0633 | 2.1666 | -999 | -999 | 0.05 | 0.145 | 0.129 | 0.106 | -999 | 69
2003-05-04 14:30 | -2.0587 | 551.234 | 311.215 | 62.361 | 0.7644 | 1.7879 | 370.837 | 7.3789 | 0.2586 | 7.924 | 0.26215 | 9.9892 | 0.24074 | 5.06 | 81.5565 | 4.0433 | 1338.91 | -999 | 739.905 | 669.442 | 58.3454 | 94.9276 | 0.12181 | 0.13856 | 0.32054 | 2.5627 | 6.9487 | -0.30772 | 0.17567 | -0.069301 | -0.1031 | 0.032042 | -0.44071 | 0.038249 | 0.012259 | 3.5543 | 12.1887 | 0.6 | 2.0483 | 2.1597 | -999 | -999 | 0.052 | 0.145 | 0.129 | 0.106 | -999 | 69
2003-05-04 15:00 | -3.0288 | 557.445 | 205.554 | 50.45 | 0.7786 | 1.8076 | 371.601 | 7.6025 | 0.25594 | 8.1208 | 0.25984 | 10.1223 | 0.239 | 5.5921 | 81.2942 | 4.5279 | 1317.04 | -999 | 725.797 | 648.371 | 56.9026 | 94.9098 | 0.13023 | 0.15164 | 0.34821 | 8.8901 | 11.2257 | -0.30248 | 0.18676 | -0.067245 | -0.063197 | -0.0062288 | -0.40806 | 0.075159 | 0.030183 | 2.4552 | 9.5872 | 1.0763 | 2.0409 | 2.1558 | -999 | -999 | 0.054 | 0.145 | 0.129 | 0.106 | -999 | 69
2003-05-04 15:30 | -1.1337 | 338.77 | 177.695 | 48.001 | 0.6737 | 1.8517 | 372.023 | 7.8466 | 0.2565 | 8.2411 | 0.26181 | 9.7003 | 0.24597 | 5.3858 | 95.5132 | 4.4221 | 883.337 | -999 | 460.42 | 413.096 | 34.8003 | 94.9061 | 0.1362 | 0.19751 | 1.0534 | 11.0656 | 10.2476 | -0.28514 | 0.20361 | -0.041736 | 0.23825 | 0.10745 | -0.32273 | 0.12294 | 0.050372 | 2.2625 | 8.1394 | 2.2467 | 2.0417 | 2.1547 | -999 | -999 | 0.056 | 0.145 | 0.129 | 0.106 | -999 | 69
2003-05-04 16:00 | -3.5348 | 375.767 | 215.774 | 54.834 | 0.642 | 1.864 | 371.755 | 8.2158 | 0.25219 | 8.5871 | 0.25805 | 10.0886 | 0.24269 | 4.8788 | 101.203 | 3.9179 | 938.905 | -999 | 497.358 | 436.886 | 37.6115 | 94.9084 | 0.13738 | 0.30917 | 2.0817 | 9.404 | 7.3702 | -0.27466 | 0.21297 | -0.030498 | 0.82619 | 0.2248 | -0.28837 | 0.12391 | 0.045784 | 3.0562 | 10.2425 | 6.9428 | 2.0303 | 2.1513 | -999 | -999 | 0.057 | 0.145 | 0.129 | 0.106 | -999 | 69
2003-05-04 16:30 | -1.5579 | 292.236 | 104.159 | 35.09 | 0.6163 | 1.8462 | 372.084 | 8.1916 | 0.25017 | 8.5388 | 0.2566 | 9.6144 | 0.24797 | 4.7412 | 100.297 | 3.78 | 755.953 | -999 | 393.677 | 343.807 | 28.7334 | 94.8963 | 0.13437 | 0.41029 | 2.3753 | 6.4902 | 5.7648 | -0.26606 | 0.22715 | -0.012091 | 1.1621 | 0.3105 | -0.22013 | 0.12694 | 0.040508 | 2.7547 | 9.9993 | 12.5716 | 2.0252 | 2.1491 | -999 | -999 | 0.059 | 0.145 | 0.129 | 0.106 | -999 | 69
2003-05-04 17:00 | -1.7109 | 188.781 | 36.699 | 27.646 | 0.5575 | 1.8513 | 372.168 | 8.2061 | 0.2501 | 8.5379 | 0.25665 | 9.5143 | 0.24715 | 4.7471 | 103.79 | 3.8525 | 555.342 | -999 | 277.912 | 247.013 | 19.6179 | 94.9084 | 0.1137 | 0.43957 | 2.28 | 5.0823 | 4.9525 | -0.25496 | 0.2164 | -0.021859 | 1.062 | 0.28883 | -0.24762 | 0.074621 | 0.0064277 | 3.2431 | 9.5152 | 14.7076 | 2.0307 | 2.1455 | -999 | -999 | 0.061 | 0.145 | 0.129 | 0.106 | -999 | 69
2003-05-04 17:30 | -1.7334 | 117.104 | 66.528 | 33.589 | 0.6091 | 1.8624 | 372.135 | 7.8026 | 0.25672 | 8.0971 | 0.26407 | 8.5439 | 0.26388 | 3.9917 | 99.804 | 3.1458 | 384.379 | -999 | 184.436 | 169.683 | 13.7725 | 94.9077 | 0.11965 | 0.44678 | 2.1315 | 4.6085 | 4.5117 | -0.25339 | 0.22345 | -0.013272 | 0.89094 | 0.29186 | -0.21095 | 0.12579 | 0.037909 | 2.7346 | 7.4651 | 14.5893 | 2.0299 | 2.1413 | -999 | -999 | 0.062 | 0.145 | 0.129 | 0.106 | -999 | 69
2003-05-04 18:00 | -1.6428 | 163.767 | 26.499 | 26.251 | 0.4947 | 1.8818 | 371.943 | 8.1231 | 0.25447 | 8.4131 | 0.26133 | 8.9663 | 0.25745 | 4.5671 | 94.7189 | 3.6637 | 497.065 | -999 | 250.978 | 216.797 | 18.6211 | 94.8933 | 0.11084 | 0.42606 | 1.9994 | 4.3358 | 4.2471 | -0.28229 | 0.21257 | -0.028672 | 0.91602 | 0.36863 | -0.24361 | 0.074121 | 0.0081937 | 3.076 | 8.9948 | 13.8466 | 2.0255 | 2.1386 | -999 | -999 | 0.063 | 0.145 | 0.129 | 0.106 | -999 | 69
2003-05-04 18:30 | -2.5353 | 95.9 | 148.352 | 42.145 | 0.7128 | 1.906 | 372.127 | 8.0708 | 0.25724 | 8.3284 | 0.26482 | 8.7979 | 0.26253 | 3.8208 | 100.221 | 3.0629 | 354.188 | -999 | 169.251 | 151.349 | 12.3334 | 94.8989 | 0.10523 | 0.41091 | 1.9081 | 4.4012 | 4.1016 | -0.27624 | 0.21334 | -0.022522 | 0.87101 | 0.40982 | -0.24512 | 0.061732 | -0.0026437 | 2.5949 | 7.0814 | 13.0637 | 2.0212 | 2.1363 | -999 | -999 | 0.064 | 0.145 | 0.129 | 0.106 | -999 | 69
2003-05-04 19:00 | -2.7174 | 274.027 | 117.263 | 40.44 | 0.6695 | 1.9414 | 370.444 | 8.8201 | 0.25229 | 9.1185 | 0.25855 | 9.904 | 0.25341 | 4.6329 | 98.6526 | 3.7012 | 709.757 | -999 | 403.6 | 315.95 | 30.1602 | 94.885 | 0.075065 | 0.36897 | 1.8209 | 4.6191 | 4.3371 | -0.31285 | 0.17125 | -0.072547 | 1.1313 | 0.44508 | -0.37372 | -0.054069 | -0.064752 | 4.3748 | 10.7491 | 12.4374 | 2.0142 | 2.1326 | -999 | -999 | 0.064 | 0.145 | 0.129 | 0.106 | -999 | 69
2003-05-04 19:30 | -0.6725 | 194.029 | 30.665 | 29.731 | 0.6485 | 1.967 | 370.901 | 8.8245 | 0.25413 | 9.0967 | 0.2606 | 10.0268 | 0.25081 | 4.5796 | 99.525 | 3.6942 | 534.826 | -999 | 306.589 | 234.241 | 22.7121 | 94.911 | 0.07963 | 0.36411 | 1.8005 | 4.7038 | 4.1921 | -0.30624 | 0.16973 | -0.075438 | 1.2649 | 0.52578 | -0.37053 | -0.013258 | -0.04365 | 4.0564 | 9.6671 | 12.1994 | 2.0092 | 2.1288 | -999 | -999 | 0.065 | 0.145 | 0.129 | 0.106 | -999 | 69
2003-05-04 20:00 | -0.5792 | 82.359 | -14.302 | 19.835 | 0.5182 | 2.0027 | 371.775 | 8.283 | 0.26459 | 8.5268 | 0.27184 | 9.2874 | 0.2643 | 4.4017 | 95.1259 | 3.5446 | 311.122 | -999 | 163.511 | 131.188 | 11.3568 | 94.9254 | 0.10655 | 0.38166 | 1.7941 | 4.1684 | 3.9326 | -0.2643 | 0.20831 | -0.030392 | 1.3131 | 0.62222 | -0.24278 | 0.094631 | 0.015989 | 2.8682 | 6.9109 | 12.2665 | 2.0117 | 2.128 | -999 | -999 | 0.065 | 0.145 | 0.129 | 0.106 | -999 | 69
2003-05-04 20:30 | -0.7262 | 31.884 | 6.786 | 25.651 | 0.6463 | 2.0467 | 372.281 | 7.5938 | 0.27883 | 7.7775 | 0.28732 | 7.7717 | 0.29211 | 3.7875 | 97.5403 | 2.9304 | 233.392 | -999 | 120.92 | 86.023 | 8.5094 | 94.9234 | 0.13481 | 0.40386 | 1.755 | 3.2782 | 3.1083 | -0.24677 | 0.24478 | 0.011842 | 0.7445 | 0.56994 | -0.12258 | 0.19825 | 0.075858 | 1.3238 | 4.3264 | 12.0214 | 2.0191 | 2.1274 | -999 | -999 | 0.065 | 0.145 | 0.129 | 0.106 | -999 | 69
2003-05-04 21:00 | -0.6401 | 43.076 | -20.282 | 17.422 | 0.6177 | 2.0618 | 372.39 | 8.1224 | 0.27218 | 8.2819 | 0.28006 | 8.6085 | 0.27762 | 4.5429 | 96.6997 | 3.5567 | 250.568 | -999 | 153.88 | 91.6118 | 12.5547 | 94.9332 | 0.11826 | 0.3843 | 1.6005 | 2.3346 | 2.4728 | -0.19732 | 0.2304 | -0.0018904 | 0.41543 | 0.42906 | -0.18018 | 0.1061 | 0.020487 | 1.068 | 4.715 | 11.1949 | 2.0283 | 2.1264 | -999 | -999 | 0.065 | 0.145 | 0.129 | 0.106 | -999 | 69
2003-05-04 21:30 | -0.0457 | -3.59 | -45.586 | 13.041 | 0.5429 | 2.0591 | 372.061 | 7.6247 | 0.28031 | 7.7586 | 0.2887 | 7.9655 | 0.28825 | 4.5888 | 98.6524 | 3.6129 | 152.845 | -999 | 99.8123 | 39.7947 | 8.2638 | 94.9404 | 0.11005 | 0.36009 | 1.4216 | 1.7302 | 1.9934 | -0.22034 | 0.22386 | -0.0092791 | 0.20413 | 0.35824 | -0.2007 | 0.090967 | 0.011727 | 0.52784 | 3.3824 | 9.8609 | 2.0366 | 2.1234 | -999 | -999 | 0.065 | 0.145 | 0.129 | 0.106 | -999 | 69
2003-05-04 22:00 | 0.1605 | -42.531 | -49.072 | 11.837 | 0.5126 | 2.156 | 372.061 | 6.915 | 0.30211 | 7.0247 | 0.31123 | 6.7172 | 0.31833 | 4.0425 | 102.61 | 3.1538 | 73.458 | -999 | 48.7433 | 21.6438 | 4.0804 | 94.9727 | 0.11152 | 0.33924 | 1.265 | 1.1668 | 1.4615 | -0.25818 | 0.22803 | -0.0082859 | 0.044309 | 0.26906 | -0.18158 | 0.12058 | 0.030838 | 0.00086183 | 2.131 | 8.4035 | 2.0431 | 2.1213 | -999 | -999 | 0.064 | 0.145 | 0.129 | 0.106 | -999 | 69
2003-05-04 22:30 | 0.1673 | -57.562 | -36.019 | 2.996 | 0.2989 | 2.1912 | 372.541 | 6.0048 | 0.32139 | 6.1495 | 0.33077 | 5.731 | 0.34094 | 3.9696 | 106.695 | 3.1071 | 27.6818 | -999 | 17.0679 | 7.9778 | 1.0683 | 94.9724 | 0.10611 | 0.31224 | 1.0905 | 0.59257 | 0.94178 | -0.24655 | 0.22491 | -0.0084478 | -0.1218 | 0.1484 | -0.17787 | 0.12312 | 0.031513 | -0.36544 | 1.1439 | 6.9364 | 2.0447 | 2.1199 | -999 | -999 | 0.064 | 0.145 | 0.129 | 0.106 | -999 | 69
2003-05-04 23:00 | 0.5611 | -61.353 | -60.569 | 5.32 | 0.3892 | 2.2259 | 373.21 | 4.8318 | 0.34952 | 4.9225 | 0.36294 | 4.4118 | 0.37775 | 2.7817 | 98.4911 | 1.9717 | 7.9918 | -999 | 4.3291 | -0.6166 | -0.46532 | 94.9847 | 0.10148 | 0.2828 | 0.91484 | 0.053431 | 0.34691 | -0.23594 | 0.22593 | -0.0084497 | -0.024253 | 0.12205 | -0.15982 | 0.14575 | 0.042707 | -0.052327 | -0.65079 | 5.4645 | 2.0412 | 2.1184 | -999 | -999 | 0.063 | 0.145 | 0.129 | 0.106 | -999 | 69
2003-05-04 23:30 | 0.4709 | -63.918 | -61.132 | 6.843 | 0.4806 | 2.2609 | 373.498 | 4.0705 | 0.37454 | 4.1622 | 0.3896 | 3.3903 | 0.41249 | 3.3425 | 97.5263 | 2.4746 | 1.3655 | -999 | 0.71471 | -3.0676 | -0.38357 | 94.9915 | 0.088674 | 0.2437 | 0.73233 | 0.022182 | 0.20439 | -0.23312 | 0.22477 | -0.014095 | 0.047675 | 0.090705 | -0.16175 | 0.1383 | 0.034345 | -0.065576 | -0.89284 | 4.0246 | 2.0337 | 2.1157 | -999 | -999 | 0.063 | 0.145 | 0.129 | 0.106 | -999 | 69
2003-05-05 | 0.5786 | -65.877 | -61.076 | 4.655 | 0.4149 | 2.2806 | 373.597 | 3.7854 | 0.38535 | 3.9395 | 0.39871 | 3.4232 | 0.41441 | 3.5858 | 98.135 | 2.7025 | 0.86969 | -999 | 0.093625 | -3.207 | -0.23277 | 95.0105 | 0.073373 | 0.20654 | 0.59817 | -0.020187 | 0.19184 | -0.24984 | 0.21188 | -0.032189 | 0.026159 | -0.042488 | -0.21967 | 0.071173 | -0.0037642 | -0.19092 | -0.41579 | 2.8754 | 2.0259 | 2.1133 | -999 | -999 | 0.062 | 0.145 | 0.129 | 0.106 | -999 | 69
2003-05-05 00:30 | 0.4934 | -65.827 | -70.571 | 9.057 | 0.5632 | 2.3264 | 373.833 | 3.2571 | 0.40725 | 3.4133 | 0.42097 | 2.8179 | 0.44016 | 3.5817 | 92.4225 | 2.5983 | 0.2327 | -999 | 0.044229 | -3.201 | -0.21863 | 95.0058 | 0.066526 | 0.17612 | 0.51031 | -0.067623 | 0.12608 | -0.25102 | 0.20574 | -0.041052 | 0.028333 | -0.091616 | -0.22739 | 0.064451 | -0.0085359 | -0.37023 | -0.9175 | 2.0865 | 2.0213 | 2.111 | -999 | -999 | 0.062 | 0.145 | 0.129 | 0.106 | -999 | 69
2003-05-05 01:00 | 0.4248 | -68.726 | -58.839 | 6.532 | 0.4969 | 2.3136 | 373.822 | 3.3088 | 0.40417 | 3.5014 | 0.41653 | 3.0156 | 0.4336 | 4.2929 | 89.6262 | 3.2954 | 0.47714 | -999 | 0.036426 | -2.9247 | -0.12234 | 95.0189 | 0.054028 | 0.14967 | 0.44446 | -0.11028 | 0.12194 | -0.25953 | 0.20542 | -0.05007 | 0.010019 | -0.078571 | -0.2599 | 0.015868 | -0.039558 | -0.48093 | -0.43864 | 1.5316 | 2.0147 | 2.1081 | -999 | -999 | 0.061 | 0.145 | 0.129 | 0.106 | -999 | 69
2003-05-05 01:30 | 0.1211 | -69.494 | -53.66 | 5.286 | 0.4568 | 2.3399 | 374.155 | 2.5975 | 0.42966 | 2.7959 | 0.44093 | 2.395 | 0.45557 | 3.5442 | 91.6723 | 2.6917 | 0.16122 | -999 | 0.036672 | -3.331 | -0.32751 | 95.0318 | 0.051767 | 0.13961 | 0.4003 | -0.13438 | 0.080114 | -0.252 | 0.20841 | -0.046679 | 0.018267 | -0.017523 | -0.25177 | 0.025745 | -0.03472 | -0.61157 | -1.0986 | 1.1454 | 2.0099 | 2.1062 | -999 | -999 | 0.06 | 0.145 | 0.128 | 0.106 | -999 | 69
2003-05-05 02:00 | 0.6406 | -68.59 | -69.325 | 8.346 | 0.5516 | 2.347 | 374.417 | 2.113 | 0.44606 | 2.3012 | 0.45798 | 1.7878 | 0.47732 | 3.4517 | 98.6608 | 2.5779 | 0.14752 | -999 | 0.037233 | -3.1185 | -0.17939 | 95.0488 | 0.053474 | 0.13037 | 0.36808 | -0.15286 | 0.05549 | -0.26942 | 0.20275 | -0.047879 | 0.021499 | 0.023156 | -0.23653 | 0.052968 | -0.018133 | -0.73663 | -1.6343 | 0.86572 | 2.005 | 2.1029 | -999 | -999 | 0.06 | 0.145 | 0.128 | 0.106 | -999 | 69
2003-05-05 02:30 | 0.5567 | -66.653 | -65.698 | 12.031 | 0.6577 | 2.3455 | 374.52 | 2.0549 | 0.44799 | 2.2677 | 0.45911 | 1.8276 | 0.47588 | 4.1754 | 92.5119 | 3.1983 | 0.18458 | -999 | 0.038641 | -2.6052 | -0.020807 | 95.0605 | 0.043694 | 0.11204 | 0.33727 | -0.17475 | 0.057493 | -0.258 | 0.19165 | -0.060944 | 0.0081452 | 0.01082 | -0.26107 | 0.019944 | -0.039359 | -0.74594 | -1.1177 | 0.6673 | 2.0005 | 2.1005 | -999 | -999 | 0.059 | 0.145 | 0.128 | 0.106 | -999 | 69
2003-05-05 03:00 | 0.3804 | -63.1 | -57.66 | 10.524 | 0.6184 | 2.2858 | 374.873 | 1.6575 | 0.45012 | 1.8894 | 0.46055 | 1.623 | 0.47218 | 4.9779 | 89.2193 | 3.8783 | 0.28705 | -999 | 0.036842 | -2.3876 | -0.16777 | 95.0681 | 0.034187 | 0.10258 | 0.31641 | -0.19103 | 0.01672 | -0.26524 | 0.18807 | -0.062908 | -0.014563 | 0.014943 | -0.27915 | -0.0013522 | -0.053974 | -0.76271 | -0.96187 | 0.52552 | 1.9967 | 2.0978 | -999 | -999 | 0.058 | 0.145 | 0.128 | 0.106 | -999 | 69
2003-05-05 03:30 | 0.4268 | -56.511 | -47.859 | 7.65 | 0.5425 | 2.244 | 375.059 | 1.2719 | 0.45473 | 1.5153 | 0.46516 | 1.2694 | 0.4764 | 4.5092 | 87.6767 | 3.4783 | 0.17884 | -999 | 0.037655 | -2.1209 | -0.11063 | 95.0761 | 0.031384 | 0.098351 | 0.30773 | -0.20001 | 0.0010468 | -0.24616 | 0.18943 | -0.062057 | -0.016243 | 0.04077 | -0.27016 | 0.0017121 | -0.050967 | -0.75595 | -0.97624 | 0.42865 | 1.9918 | 2.0956 | -999 | -999 | 0.057 | 0.145 | 0.128 | 0.106 | -999 | 69
2003-05-05 04:00 | 0.3236 | -59.347 | -58.08 | 6.368 | 0.5628 | 2.2384 | 375.135 | 1.0667 | 0.46043 | 1.3151 | 0.47075 | 1.051 | 0.48208 | 4.4954 | 91.1546 | 3.5488 | 0.18685 | -999 | 0.041983 | -2.1007 | -0.067063 | 95.0923 | 0.026874 | 0.093761 | 0.30115 | -0.20468 | -0.005339 | -0.24753 | 0.19616 | -0.056554 | -0.0092942 | 0.06616 | -0.25411 | -0.00043259 | -0.05806 | -0.79471 | -1.2558 | 0.36038 | 1.9883 | 2.0933 | -999 | -999 | 0.056 | 0.145 | 0.128 | 0.106 | -999 | 69
2003-05-05 04:30 | 0.4279 | -66.188 | -53.068 | 7.432 | 0.5776 | 2.2565 | 375.246 | 0.78719 | 0.47259 | 1.0146 | 0.4836 | 0.70548 | 0.49686 | 4.5667 | 95.1206 | 3.5046 | 0.23377 | -999 | 0.070979 | -2.3476 | -0.085495 | 95.0931 | 0.030848 | 0.097098 | 0.29946 | -0.20634 | -0.023505 | -0.29686 | 0.20082 | -0.054935 | -0.0010849 | 0.050306 | -0.24649 | 0.011933 | -0.048087 | -0.95284 | -1.6884 | 0.31013 | 1.9851 | 2.0913 | -999 | -999 | 0.055 | 0.145 | 0.128 | 0.106 | -999 | 69
2003-05-05 05:00 | 0.4708 | -63.942 | -51.007 | 7.721 | 0.5735 | 2.302 | 375.378 | 0.54929 | 0.48908 | 0.78632 | 0.50002 | 0.47381 | 0.51361 | 4.8029 | 91.6363 | 3.6212 | 0.82115 | -999 | 0.40975 | -1.8827 | -0.025316 | 95.0938 | 0.033191 | 0.096964 | 0.29719 | -0.20902 | -0.037951 | -0.24406 | 0.19394 | -0.059799 | -0.00035673 | 0.025606 | -0.25502 | 0.014427 | -0.0446 | -1.0271 | -1.787 | 0.27104 | 1.9814 | 2.0881 | -999 | -999 | 0.055 | 0.145 | 0.128 | 0.106 | -999 | 69
2003-05-05 05:30 | 0.2196 | -56.97 | -39.194 | 6.59 | 0.5447 | 2.337 | 375.33 | 0.54564 | 0.49602 | 0.79027 | 0.50664 | 0.53216 | 0.51807 | 5.005 | 89.42 | 3.8317 | 5.0029 | -999 | 5.2637 | 2.9951 | 0.60836 | 95.1036 | 0.026773 | 0.09297 | 0.30349 | -0.2171 | -0.045626 | -0.25166 | 0.18578 | -0.067413 | -0.011092 | 0.0044604 | -0.27339 | 0.0020908 | -0.053203 | -0.98869 | -1.5245 | 0.24104 | 1.9786 | 2.0861 | -999 | -999 | 0.055 | 0.145 | 0.128 | 0.106 | -999 | 69
2003-05-05 06:00 | -0.2875 | -44.098 | -32.449 | 8.123 | 0.5424 | 2.3737 | 374.965 | 0.54897 | 0.5035 | 0.78473 | 0.5148 | 0.54547 | 0.52503 | 4.4867 | 91.3095 | 3.4421 | 23.4453 | -999 | 19.6608 | 17.4369 | 2.2387 | 95.1129 | 0.02661 | 0.091779 | 0.3044 | -0.21976 | -0.043868 | -0.29584 | 0.18131 | -0.072753 | -0.023547 | -0.010066 | -0.27798 | -0.0031172 | -0.057112 | -0.89993 | -1.4364 | 0.22168 | 1.9751 | 2.0844 | -999 | -999 | 0.055 | 0.145 | 0.128 | 0.106 | -999 | 69
2003-05-05 06:30 | -0.3887 | -26.731 | -19.473 | 9.567 | 0.5324 | 2.4063 | 374.246 | 0.75598 | 0.50356 | 0.95209 | 0.51654 | 0.78354 | 0.52476 | 4.5154 | 92.7262 | 3.4792 | 67.2122 | -999 | 50.9003 | 53.5051 | 6.4398 | 95.1172 | 0.020842 | 0.088181 | 0.29911 | -0.2264 | -0.032094 | -0.26324 | 0.18431 | -0.070047 | -0.039657 | -0.0094179 | -0.28235 | -0.022378 | -0.068781 | -0.73708 | -0.93333 | 0.20999 | 1.9706 | 2.081 | -999 | -999 | 0.055 | 0.145 | 0.128 | 0.106 | -999 | 69
2003-05-05 07:00 | -0.788 | -12.216 | -19.213 | 10.136 | 0.5815 | 2.4258 | 374.052 | 1.1396 | 0.49442 | 1.3586 | 0.50648 | 1.3613 | 0.50828 | 4.3887 | 87.3929 | 3.4137 | 105.843 | -999 | 72.7133 | 75.7707 | 7.8327 | 95.1254 | 0.017489 | 0.086195 | 0.29656 | -0.23045 | -0.013304 | -0.2772 | 0.18799 | -0.072043 | -0.053822 | -0.0044801 | -0.29404 | -0.044025 | -0.082668 | -0.62233 | -0.5654 | 0.20539 | 1.9665 | 2.077 | -999 | -999 | 0.054 | 0.145 | 0.128 | 0.106 | -999 | 69
2003-05-05 07:30 | -0.9318 | -4.995 | 2.933 | 10.866 | 0.6062 | 2.4178 | 374.226 | 0.9789 | 0.498 | 1.265 | 0.50745 | 1.1969 | 0.5122 | 4.3812 | 88.6286 | 3.4442 | 135.64 | -999 | 76.8924 | 76.8963 | 6.937 | 95.1311 | 0.020067 | 0.089686 | 0.29931 | -0.23022 | -0.016348 | -0.24252 | 0.19054 | -0.064707 | -0.058363 | 0.014427 | -0.28151 | -0.030942 | -0.074205 | -0.69964 | -0.72953 | 0.20583 | 1.9627 | 2.0741 | -999 | -999 | 0.054 | 0.145 | 0.128 | 0.106 | -999 | 69
2003-05-05 08:00 | -1.18 | 20.154 | 54.523 | 15.88 | 0.6162 | 2.4219 | 373.792 | 1.2815 | 0.48928 | 1.6355 | 0.49616 | 1.5933 | 0.50088 | 4.7421 | 88.6117 | 3.7104 | 214.431 | -999 | 119.698 | 122.947 | 10.8198 | 95.1276 | 0.020746 | 0.089337 | 0.29499 | -0.23135 | 0.003181 | -0.26877 | 0.19231 | -0.065861 | -0.070227 | 0.0089229 | -0.28213 | -0.03963 | -0.080247 | -0.6444 | -0.32823 | 0.20542 | 1.959 | 2.0708 | -999 | -999 | 0.053 | 0.145 | 0.129 | 0.106 | -999 | 69
2003-05-05 08:30 | -2.2727 | 103.624 | 110.113 | 19.775 | 0.6079 | 2.4258 | 372.885 | 1.9036 | 0.47114 | 2.3396 | 0.47466 | 2.5132 | 0.47193 | 4.8483 | 93.672 | 3.89 | 378.005 | -999 | 222.54 | 227.464 | 19.9908 | 95.1216 | 0.02037 | 0.084865 | 0.28223 | -0.23302 | 0.042342 | -0.26843 | 0.18266 | -0.070072 | -0.081049 | -0.010093 | -0.30838 | -0.068497 | -0.095201 | -0.36752 | 0.72774 | 0.20838 | 1.9555 | 2.0677 | -999 | -999 | 0.053 | 0.145 | 0.129 | 0.106 | -999 | 69
2003-05-05 09:00 | -2.4343 | 190.829 | 120.514 | 24.807 | 0.6771 | 2.4578 | 372.419 | 2.8575 | 0.44684 | 3.3285 | 0.45069 | 3.9679 | 0.43366 | 4.3971 | 91.9753 | 3.4663 | 509.96 | -999 | 300.552 | 301.991 | 25.4215 | 95.142 | 0.026131 | 0.088739 | 0.27471 | -0.23054 | 0.087541 | -0.29324 | 0.17131 | -0.076156 | -0.069201 | -0.013107 | -0.33893 | -0.096164 | -0.10776 | -0.079685 | 2.0552 | 0.21819 | 1.9509 | 2.0661 | -999 | -999 | 0.053 | 0.145 | 0.129 | 0.106 | -999 | 69
2003-05-05 09:30 | -2.4005 | 214.652 | 61.683 | 19.458 | 0.6485 | 2.4784 | 372.469 | 3.3298 | 0.4353 | 3.7605 | 0.44116 | 4.6161 | 0.41883 | 4.6087 | 92.7547 | 3.6629 | 555.083 | -999 | 312.885 | 303.136 | 25.3944 | 95.1423 | 0.034621 | 0.091408 | 0.27797 | -0.22566 | 0.23807 | -0.28893 | 0.17219 | -0.074262 | -0.052224 | -0.0242 | -0.34701 | -0.090857 | -0.10341 | 0.046864 | 3.1495 | 0.24885 | 1.9449 | 2.0645 | -999 | -999 | 0.053 | 0.144 | 0.129 | 0.106 | -999 | 69
2003-05-05 10:00 | -3.2489 | 133.006 | 171.57 | 32.122 | 0.6241 | 2.5017 | 372.916 | 3.5567 | 0.43097 | 3.9129 | 0.43904 | 4.6324 | 0.42009 | 4.6083 | 92.4837 | 3.6263 | 386.376 | -999 | 199.644 | 191.171 | 15.5698 | 95.1376 | 0.038819 | 0.097093 | 0.28535 | -0.22361 | 0.30352 | -0.29838 | 0.17701 | -0.072131 | -0.038831 | -0.019146 | -0.34741 | -0.072795 | -0.089766 | 0.22958 | 3.3802 | 0.30175 | 1.9407 | 2.0618 | -999 | -999 | 0.052 | 0.144 | 0.129 | 0.106 | -999 | 69
2003-05-05 10:30 | -3.2184 | 339.588 | 128.555 | 28.992 | 0.5998 | 2.5483 | 371.525 | 4.6128 | 0.41046 | 5.1158 | 0.41524 | 5.9859 | 0.39943 | 4.3629 | 93.4864 | 3.5238 | 821.607 | -999 | 460.721 | 443.159 | 37.9667 | 95.1344 | 0.045376 | 0.096049 | 0.28084 | -0.21855 | 0.52599 | -0.29704 | 0.17555 | -0.068513 | -0.0045339 | -0.041567 | -0.34178 | -0.087709 | -0.096788 | 0.62891 | 5.1556 | 0.3612 | 1.9343 | 2.0568 | -999 | -999 | 0.051 | 0.144 | 0.129 | 0.106 | -999 | 69
2003-05-05 11:00 | -3.7484 | 253.167 | 199.73 | 46.305 | 0.5038 | 2.5696 | 371.772 | 5.4618 | 0.38943 | 5.9011 | 0.39528 | 6.9178 | 0.37409 | 4.1188 | 91.1489 | 3.2446 | 668.925 | -999 | 352.58 | 341.682 | 27.8333 | 95.1299 | 0.058854 | 0.10834 | 0.29013 | -0.21135 | 0.74077 | -0.28831 | 0.17947 | -0.067812 | 0.024461 | -0.034635 | -0.35252 | -0.083814 | -0.091567 | 0.97552 | 5.6844 | 0.43949 | 1.9284 | 2.0506 | -999 | -999 | 0.051 | 0.144 | 0.129 | 0.106 | -999 | 69
2003-05-05 11:30 | -5.7674 | 365.207 | 234.525 | 55.841 | 0.5044 | 2.6044 | 370.733 | 6.6917 | 0.36414 | 7.1069 | 0.37052 | 8.2622 | 0.35384 | 3.2917 | 89.436 | 2.7733 | 910.292 | -999 | 498.215 | 472.358 | 40.0554 | 95.1296 | 0.073475 | 0.11749 | 0.30042 | -0.20617 | 1.7425 | -0.28785 | 0.18384 | -0.061974 | 0.068478 | -0.030393 | -0.35208 | -0.071749 | -0.081273 | 1.8872 | 7.7476 | 0.534 | 1.9214 | 2.0457 | -999 | -999 | 0.056 | 0.144 | 0.129 | 0.106 | -999 | 69
2003-05-05 12:00 | -4.4709 | 393.294 | 193.415 | 52.567 | 0.2724 | 2.6375 | 370.439 | 7.563 | 0.3473 | 8.1308 | 0.34827 | 9.8513 | 0.32172 | 2.8846 | 72.8725 | 2.4458 | 996.059 | -999 | 544.554 | 510.24 | 42.4475 | 95.1365 | 0.077891 | 0.12252 | 0.30189 | -0.20788 | 3.0411 | -0.30163 | 0.16775 | -0.080508 | 0.059355 | -0.051266 | -0.43398 | -0.10029 | -0.091893 | 2.5472 | 9.2442 | 0.70657 | 1.914 | 2.0412 | -999 | -999 | 0.057 | 0.144 | 0.129 | 0.106 | -999 | 69
2003-05-05 12:30 | -6.9621 | 358.323 | 237.952 | 58.276 | 0.293 | 2.6342 | 370.447 | 8.0437 | 0.33571 | 8.6183 | 0.33804 | 10.1729 | 0.31674 | 2.215 | 86.272 | 1.8817 | 946.328 | -999 | 508.678 | 476.725 | 38.9327 | 95.1294 | 0.093472 | 0.13555 | 0.34163 | 0.073208 | 5.0752 | -0.29866 | 0.16971 | -0.08349 | 0.058221 | -0.041043 | -0.4331 | -0.061636 | -0.0637 | 3.6036 | 11.045 | 1.0166 | 1.9058 | 2.0351 | -999 | -999 | 0.056 | 0.143 | 0.129 | 0.106 | -999 | 69
2003-05-05 13:00 | -4.3679 | 400.235 | 277.685 | 72.686 | 0.2365 | 2.6413 | 370.33 | 8.7823 | 0.32328 | 9.2682 | 0.32691 | 11.0664 | 0.30181 | 1.7083 | 99.1835 | 1.5429 | 1050.27 | -999 | 564.973 | 525.258 | 42.3494 | 95.1161 | 0.11091 | 0.17132 | 0.64496 | 3.6975 | 6.5056 | -0.30451 | 0.17208 | -0.082105 | 0.068058 | -0.020421 | -0.42792 | -0.027228 | -0.037404 | 3.9745 | 11.3495 | 1.9258 | 1.8998 | 2.0306 | -999 | -999 | 0.055 | 0.143 | 0.129 | 0.106 | -999 | 69
2003-05-05 13:30 | -5.063 | 489.766 | 236.478 | 67.402 | 0.2054 | 2.6727 | 369.764 | 9.5506 | 0.31275 | 9.9322 | 0.31821 | 12.0766 | 0.28984 | 1.8933 | 87.9933 | 1.7658 | 1239.44 | -999 | 685.015 | 626.215 | 52.9565 | 95.1149 | 0.12893 | 0.2268 | 1.125 | 5.6505 | 7.2419 | -0.30612 | 0.17118 | -0.089764 | 0.17643 | 0.033378 | -0.45369 | -0.033386 | -0.041864 | 4.2291 | 12.0552 | 4.7131 | 1.8918 | 2.0262 | -999 | -999 | 0.054 | 0.142 | 0.129 | 0.106 | -999 | 69
2003-05-05 14:00 | -3.8235 | 476.531 | 274.833 | 67.954 | 0.369 | 2.6484 | 369.853 | 9.6537 | 0.30802 | 10.2268 | 0.3113 | 11.9134 | 0.28763 | 1.3542 | 168.126 | 1.2492 | 1163.21 | -999 | 634.634 | 576.428 | 46.8208 | 95.122 | 0.14109 | 0.30022 | 1.5801 | 7.2069 | 11.0927 | -0.30784 | 0.18203 | -0.085817 | 0.80661 | 0.41452 | -0.42148 | 0.026837 | -0.00073503 | 5.1588 | 12.0345 | 8.4988 | 1.8852 | 2.0272 | -999 | -999 | 0.054 | 0.142 | 0.128 | 0.106 | -999 | 69
2003-05-05 14:30 | -2.6794 | 613.233 | 346.017 | 77.84 | 0.4432 | 2.5987 | 368.665 | 10.401 | 0.29201 | 11.0718 | 0.29497 | 13.2162 | 0.27058 | 2.5967 | 230.179 | 2.2338 | 1447.66 | -999 | 817.863 | 733.45 | 62.634 | 95.1207 | 0.15473 | 0.38045 | 2.224 | 13.2221 | 15.4366 | -0.30623 | 0.18547 | -0.080761 | 3.0499 | 1.5693 | -0.42744 | -0.058713 | -0.0056728 | 7.5358 | 15.8246 | 12.5548 | 1.8732 | 2.0257 | -999 | -999 | 0.054 | 0.143 | 0.128 | 0.106 | -999 | 70.571
2003-05-05 15:00 | -4.7566 | 561.589 | 346.252 | 73.792 | 0.4364 | 2.5739 | 369.59 | 10.9823 | 0.28026 | 11.5005 | 0.28366 | 14.1471 | 0.25087 | 2.1329 | 164.916 | 1.8742 | 1445.77 | -999 | 803.939 | 714.592 | 60.4415 | 95.1127 | 0.16213 | 0.50651 | 3.5693 | 18.6851 | 18.1735 | -0.31408 | 0.1834 | -0.086559 | 5.6618 | 3.1713 | -0.44068 | -0.23879 | -0.012992 | 7.0794 | 14.2826 | 19.6401 | 1.8829 | 2.0258 | -999 | -999 | 0.054 | 0.143 | 0.128 | 0.106 | -999 | 74.4283
2003-05-05 15:30 | -4.7969 | 502.412 | 331.459 | 76.472 | 0.3921 | 2.5782 | 369.633 | 11.0273 | 0.27973 | 11.5367 | 0.28297 | 14.055 | 0.25039 | 2.8654 | 177.522 | 2.5838 | 1377.88 | -999 | 759.439 | 667.349 | 56.7792 | 95.1055 | 0.17695 | 0.71535 | 5.1171 | 21.16 | 15.4922 | -0.28939 | 0.19786 | -0.06035 | 8.7582 | 4.2476 | -0.37866 | -0.18507 | 0.0051943 | 7.9021 | 14.7255 | 29.9257 | 1.9138 | 2.0271 | -999 | -999 | 0.054 | 0.143 | 0.128 | 0.106 | -999 | 74.1417
2003-05-05 16:00 | -1.9746 | 468.793 | 295.834 | 68.624 | 0.3065 | 2.5229 | 369.684 | 11.1251 | 0.27293 | 11.6858 | 0.27634 | 14.4401 | 0.24373 | 2.4621 | 173.313 | 2.1179 | 1289.86 | -999 | 709.997 | 617.663 | 51.9962 | 95.0961 | 0.18308 | 0.9435 | 6.1629 | 18.6455 | 11.8893 | -0.28568 | 0.20136 | -0.043481 | 8.9934 | 4.1593 | -0.34739 | -0.15821 | 0.017952 | 8.2884 | 16.3786 | 39.464 | 1.9392 | 2.0315 | -999 | -999 | 0.053 | 0.143 | 0.128 | 0.106 | -999 | 74.181
2003-05-05 16:30 | -3.0202 | 484.053 | 288.895 | 63.399 | 0.6135 | 2.5412 | 369.686 | 10.9805 | 0.276 | 11.5755 | 0.27905 | 13.8465 | 0.25131 | 3.2129 | 194.304 | 2.6729 | 1303.55 | -999 | 725.975 | 623.123 | 54.1011 | 95.081 | 0.18073 | 1.0851 | 5.9823 | 12.7661 | 9.9802 | -0.24384 | 0.24346 | 0.01215 | 8.4382 | 3.169 | -0.18666 | -0.032942 | 0.034681 | 8.922 | 17.5664 | 43.405 | 1.962 | 2.0425 | -999 | -999 | 0.053 | 0.144 | 0.128 | 0.106 | -999 | 72.463
2003-05-05 17:00 | -3.8732 | 458.35 | 234.728 | 64.757 | 0.6435 | 2.627 | 369.51 | 11.3994 | 0.27611 | 12.0795 | 0.27859 | 13.8815 | 0.25973 | 3.9567 | 215.163 | 3.0929 | 1218.92 | -999 | 679.811 | 571.798 | 50.0289 | 95.0662 | 0.15074 | 1.0801 | 5.2922 | 10.4378 | 9.1504 | -0.27195 | 0.22159 | -0.014924 | 5.9664 | 2.3152 | -0.26182 | -0.21779 | -0.0069777 | 9.1174 | 18.42 | 41.062 | 2.0038 | 2.0581 | -999 | -999 | 0.054 | 0.144 | 0.128 | 0.106 | -999 | 75
2003-05-05 17:30 | -3.0387 | 315.6 | 191.477 | 53.749 | 0.6399 | 2.6371 | 369.884 | 10.8432 | 0.28529 | 11.4012 | 0.28932 | 12.7445 | 0.2757 | 4.0663 | 215.085 | 2.9987 | 867.749 | -999 | 468.085 | 398.228 | 34.8041 | 95.053 | 0.16597 | 1.0471 | 4.7314 | 9.4714 | 8.5146 | -0.26188 | 0.22406 | -0.0084958 | 4.4856 | 2.1251 | -0.23557 | 0.039273 | 0.041805 | 8.6168 | 15.1514 | 36.7765 | 2.0245 | 2.0751 | -999 | -999 | 0.054 | 0.145 | 0.128 | 0.106 | -999 | 70.982
2003-05-05 18:00 | -2.831 | 259.978 | 165.633 | 44.972 | 0.5712 | 2.6468 | 370.192 | 10.9776 | 0.28383 | 11.5522 | 0.28751 | 13.181 | 0.2675 | 4.3404 | 216.215 | 3.3112 | 729.039 | -999 | 388.48 | 329.101 | 28.18 | 95.056 | 0.16624 | 0.99149 | 4.3019 | 9.0798 | 8.1397 | -0.25996 | 0.22603 | -0.0016437 | 4.1073 | 1.865 | -0.23761 | -0.013031 | 0.021656 | 9.049 | 15.0095 | 32.8351 | 2.0389 | 2.0986 | -999 | -999 | 0.054 | 0.146 | 0.128 | 0.106 | -999 | 71.3567
2003-05-05 18:30 | -2.5787 | 305.741 | 194.015 | 47.06 | 0.6413 | 2.6467 | 369.322 | 10.6585 | 0.28978 | 11.2046 | 0.29372 | 12.2903 | 0.27998 | 4.1504 | 217.256 | 3.0938 | 820.04 | -999 | 457.862 | 372.055 | 34.3318 | 95.0619 | 0.15331 | 0.92298 | 3.9462 | 8.9713 | 7.6713 | -0.25706 | 0.23688 | 0.0099091 | 3.4824 | 1.6523 | -0.1928 | 0.016168 | 0.028205 | 7.2587 | 12.4435 | 29.7374 | 2.0495 | 2.1236 | -999 | -999 | 0.055 | 0.147 | 0.128 | 0.106 | -999 | 71.0627
2003-05-05 19:00 | -1.9244 | 273.051 | 131.604 | 31.674 | 0.637 | 2.685 | 369.363 | 10.666 | 0.29299 | 11.221 | 0.29631 | 12.1145 | 0.28425 | 4.4833 | 218.638 | 3.4075 | 758.666 | -999 | 429.824 | 330.539 | 30.9255 | 95.0608 | 0.12079 | 0.85122 | 3.7178 | 9.0334 | 6.9135 | -0.30112 | 0.18946 | -0.041378 | 2.8293 | 1.3331 | -0.32817 | -0.049734 | -0.016166 | 6.6891 | 12.3782 | 27.3556 | 2.0595 | 2.1495 | -999 | -999 | 0.055 | 0.147 | 0.128 | 0.106 | -999 | 70.6953
2003-05-05 19:30 | -1.7995 | 210.286 | 79.702 | 25.833 | 0.5968 | 2.6694 | 369.626 | 10.3173 | 0.29696 | 10.8396 | 0.30049 | 11.6648 | 0.28914 | 4.1963 | 212.443 | 3.165 | 621.598 | -999 | 350.778 | 258.211 | 24.995 | 95.0662 | 0.12834 | 0.82577 | 3.5099 | 7.2727 | 5.8125 | -0.29757 | 0.18944 | -0.038022 | 2.4131 | 1.1232 | -0.28874 | 0.10121 | 0.022542 | 5.546 | 11.0105 | 25.7907 | 2.0683 | 2.1749 | -999 | -999 | 0.056 | 0.148 | 0.128 | 0.106 | -999 | 69
2003-05-05 20:00 | -0.7049 | 130.025 | -19.461 | 12.365 | 0.4658 | 2.7249 | 370.084 | 9.9528 | 0.30763 | 10.3911 | 0.31228 | 11.1516 | 0.29984 | 3.8379 | 202.972 | 2.9721 | 436.59 | -999 | 245.257 | 176.864 | 17.2612 | 95.0664 | 0.14935 | 0.80418 | 3.1881 | 5.6554 | 4.9477 | -0.27565 | 0.21546 | -0.0024532 | 2.1622 | 1.0113 | -0.20484 | 0.19663 | 0.085772 | 4.1761 | 7.9574 | 23.6817 | 2.0751 | 2.1999 | -999 | -999 | 0.056 | 0.148 | 0.128 | 0.106 | -999 | 69
2003-05-05 20:30 | -0.4694 | -7.97 | -31.511 | 13.48 | 0.4476 | 2.8009 | 371.64 | 8.5795 | 0.33746 | 8.8533 | 0.3463 | 8.9259 | 0.34782 | 3.4388 | 210.863 | 2.4575 | 161.251 | -999 | 61.9089 | 55.5591 | 3.1042 | 95.0822 | 0.17378 | 0.78047 | 2.8519 | 4.5517 | 3.9973 | -0.19326 | 0.25378 | 0.041738 | 1.6651 | 0.86473 | -0.094448 | 0.28612 | 0.13583 | 2.9659 | 5.7946 | 20.9666 | 2.0798 | 2.2227 | -999 | -999 | 0.056 | 0.149 | 0.128 | 0.106 | -999 | 69
2003-05-05 21:00 | -0.3721 | -16.262 | -33.151 | 13.178 | 0.4511 | 2.8754 | 371.643 | 7.9022 | 0.36272 | 8.1364 | 0.37443 | 7.851 | 0.3865 | 3.0196 | 210.905 | 2.1471 | 116.679 | -999 | 48.9382 | 43.4166 | 2.9874 | 95.101 | 0.15772 | 0.71408 | 2.4967 | 3.449 | 3.1425 | -0.23447 | 0.25944 | 0.053251 | 1.0936 | 0.72289 | -0.079625 | 0.24681 | 0.10797 | 2.223 | 4.6497 | 18.16 | 2.081 | 2.2435 | -999 | -999 | 0.056 | 0.149 | 0.128 | 0.106 | -999 | 69
2003-05-05 21:30 | -0.1406 | -14.507 | -25.294 | 6.081 | 0.2681 | 2.9125 | 371.716 | 7.5757 | 0.37575 | 7.8046 | 0.3876 | 7.4891 | 0.3998 | 3.0254 | 210.215 | 2.0804 | 90.2825 | -999 | 43.1269 | 36.2057 | 2.9285 | 95.1163 | 0.13168 | 0.63861 | 2.1411 | 2.7104 | 2.6004 | -0.18582 | 0.24529 | 0.033795 | 0.80647 | 0.58127 | -0.13801 | 0.16115 | 0.055774 | 2.023 | 4.4837 | 15.3946 | 2.0802 | 2.2642 | -999 | -999 | 0.057 | 0.15 | 0.128 | 0.106 | -999 | 69
2003-05-05 22:00 | 0.2597 | -33.893 | -20.982 | 0.761 | 0.1995 | 2.9952 | 372.092 | 7.0849 | 0.39881 | 7.2764 | 0.41228 | 6.8202 | 0.42894 | 2.2829 | 247.881 | 1.57 | 53.019 | -999 | 25.6304 | 19.9486 | 1.3279 | 95.1434 | 0.12377 | 0.572 | 1.8515 | 2.1293 | 2.0476 | -0.23439 | 0.24065 | 0.031409 | 0.52973 | 0.43334 | -0.15445 | 0.13118 | 0.039131 | 1.2706 | 2.9731 | 12.8968 | 2.0775 | 2.2822 | -999 | -999 | 0.057 | 0.15 | 0.128 | 0.106 | -999 | 69
2003-05-05 22:30 | 0.3512 | -46.106 | -27.738 | 0.27 | 0.255 | 3.1163 | 372.7 | 6.2656 | 0.43736 | 6.3823 | 0.45303 | 5.4915 | 0.48083 | 2.1837 | 251.078 | 1.4675 | 23.9081 | -999 | 11.1084 | 6.3792 | -0.083129 | 95.1685 | 0.11931 | 0.51405 | 1.5929 | 1.3825 | 1.3017 | -0.23903 | 0.24197 | 0.033644 | 0.10818 | 0.28436 | -0.13639 | 0.15531 | 0.052313 | 0.12036 | 0.53348 | 10.725 | 2.0745 | 2.2974 | -999 | -999 | 0.056 | 0.15 | 0.128 | 0.106 | -999 | 69
2003-05-05 23:00 | 0.2838 | -54.674 | -19.026 | -0.583 | 0.1576 | 3.3433 | 372.729 | 5.5926 | 0.4878 | 5.7057 | 0.50419 | 4.7512 | 0.5328 | 2.4225 | 240.588 | 1.64 | 8.0102 | -999 | 3.65 | -0.39169 | -0.36271 | 95.1966 | 0.10985 | 0.44899 | 1.3281 | 0.64258 | 0.66845 | -0.23103 | 0.23367 | 0.025832 | -0.17694 | -0.00069022 | -0.15187 | 0.14149 | 0.044495 | -0.58399 | -0.3377 | 8.6931 | 2.0717 | 2.309 | -999 | -999 | 0.056 | 0.15 | 0.128 | 0.106 | -999 | 69
2003-05-05 23:30 | 1.2699 | -48.318 | -39.73 | 1.24 | 0.2676 | 3.3773 | 373.435 | 4.9486 | 0.51391 | 4.8828 | 0.53631 | 3.2389 | 0.57524 | 2.2571 | 235.898 | 1.3171 | 1.5839 | -999 | 0.78469 | -3.0777 | -0.77238 | 95.2173 | 0.10284 | 0.3921 | 1.0808 | 0.12851 | 0.12922 | -0.226 | 0.23563 | 0.023753 | -0.062014 | 0.070575 | -0.14298 | 0.17499 | 0.063554 | -0.57021 | -1.8184 | 6.7367 | 2.0679 | 2.3129 | -999 | -999 | 0.056 | 0.15 | 0.128 | 0.106 | -999 | 69
2003-05-06 | 0.6344 | -15.892 | -24.992 | 3.253 | 0.2845 | 3.5222 | 373.577 | 4.9751 | 0.53336 | 5.02 | 0.553 | 3.4752 | 0.6053 | 2.6817 | 239.193 | 1.7567 | 0.35142 | -999 | 0.09385 | -1.0383 | -0.067312 | 95.2426 | 0.078276 | 0.31663 | 0.84382 | 0.10598 | 0.24244 | -0.26507 | 0.20844 | -0.0066684 | 0.052024 | 0.13554 | -0.21179 | 0.093993 | 0.01347 | -0.013116 | 0.28808 | 4.955 | 2.0616 | 2.3049 | -999 | -999 | 0.056 | 0.15 | 0.128 | 0.106 | -999 | 69
2003-05-06 00:30 | 0.8543 | -14.818 | -37.942 | 5.56 | 0.3927 | 3.6613 | 373.108 | 5.5076 | 0.53382 | 5.6945 | 0.54926 | 5.0826 | 0.56866 | 2.74 | 239.561 | 1.8825 | 0.21895 | -999 | 0.037135 | -0.78809 | 0.051511 | 95.265 | 0.054167 | 0.25315 | 0.68395 | 0.039992 | 0.36297 | -0.26916 | 0.18233 | -0.038379 | 0.033922 | 0.086891 | -0.33095 | -0.043772 | -0.066052 | -0.0346 | 1.8823 | 3.6359 | 2.0539 | 2.2918 | -999 | -999 | 0.056 | 0.15 | 0.128 | 0.106 | -999 | 69
2003-05-06 01:00 | 0.4069 | -16.011 | -20.454 | 5.964 | 0.3329 | 3.8676 | 372.674 | 5.7573 | 0.55211 | 5.9687 | 0.56692 | 5.52 | 0.58005 | 2.8025 | 264.939 | 2.0308 | 0.18882 | -999 | 0.032752 | -0.86725 | 0.003596 | 95.2901 | 0.058555 | 0.21549 | 0.58315 | 0.012357 | 0.53932 | -0.30118 | 0.1816 | -0.038158 | 0.17514 | 0.088445 | -0.32959 | -0.050413 | -0.069384 | 0.094698 | 2.6225 | 2.7654 | 2.0476 | 2.2788 | -999 | -999 | 0.056 | 0.15 | 0.128 | 0.106 | -999 | 69
2003-05-06 01:30 | 0.5279 | -18.606 | -18.64 | 3.875 | 0.2257 | 3.6872 | 372.978 | 5.7385 | 0.52989 | 5.988 | 0.54352 | 5.675 | 0.55356 | 3.0038 | 268.266 | 2.2246 | 0.15101 | -999 | 0.034568 | -1.1647 | -0.16334 | 95.3134 | 0.066293 | 0.19761 | 0.52464 | 0.30969 | 0.86663 | -0.27461 | 0.19118 | -0.034069 | 0.081936 | 0.10596 | -0.31279 | -0.029384 | -0.055753 | 0.49484 | 2.9343 | 2.2116 | 2.0417 | 2.2664 | -999 | -999 | 0.056 | 0.151 | 0.128 | 0.106 | -999 | 69
2003-05-06 02:00 | 0.3945 | -21.191 | -16.479 | 2.118 | 0.1972 | 3.6999 | 373.544 | 5.4076 | 0.54227 | 5.6337 | 0.55738 | 5.3097 | 0.56616 | 1.9746 | 244.822 | 1.3492 | 0.11548 | -999 | 0.036195 | -1.6975 | -0.42189 | 95.3254 | 0.07928 | 0.1914 | 0.52942 | 0.51294 | 0.93916 | -0.27649 | 0.20094 | -0.023985 | 0.13978 | 0.14462 | -0.28185 | 0.018128 | -0.027229 | 0.44278 | 1.9851 | 1.9973 | 2.0366 | 2.2529 | -999 | -999 | 0.056 | 0.151 | 0.128 | 0.106 | -999 | 69
2003-05-06 02:30 | 0.1195 | -28.702 | -7.523 | 0.349 | 0.103 | 3.7964 | 373.669 | 5.0285 | 0.56807 | 5.209 | 0.58481 | 4.6857 | 0.59961 | 1.8708 | 232.343 | 1.2296 | 0.11377 | -999 | 0.036015 | -2.0777 | -0.47164 | 95.3494 | 0.088077 | 0.19145 | 0.53874 | 0.46064 | 0.80534 | -0.25349 | 0.20886 | -0.011074 | 0.34073 | 0.10686 | -0.24632 | 0.059847 | -0.004027 | 0.19283 | 1.0512 | 1.9974 | 2.032 | 2.2422 | -999 | -999 | 0.056 | 0.151 | 0.129 | 0.106 | -999 | 69
2003-05-06 03:00 | 0.385 | -39.506 | -10.171 | -0.036 | 0.0977 | 3.8229 | 374.042 | 4.4159 | 0.59336 | 4.4806 | 0.6157 | 3.4866 | 0.63471 | 1.5938 | 236.37 | 0.79875 | 0.14166 | -999 | 0.0366 | -3.1479 | -0.80145 | 95.3706 | 0.091828 | 0.19449 | 0.53069 | 0.099083 | 0.32594 | -0.23391 | 0.21926 | 0.0015021 | 0.13831 | 0.1029 | -0.19376 | 0.11586 | 0.026241 | -0.53057 | -0.90285 | 1.9695 | 2.0296 | 2.2328 | -999 | -999 | 0.056 | 0.151 | 0.128 | 0.106 | -999 | 69
2003-05-06 03:30 | 0.4037 | -31.151 | -8.995 | -0.922 | 0.105 | 3.767 | 374.245 | 4.2689 | 0.59206 | 4.1015 | 0.6216 | 1.0764 | 0.68387 | 1.3971 | 236.237 | 0.74792 | 0.74893 | -999 | 0.027853 | -2.741 | -0.74128 | 95.3873 | 0.090502 | 0.19065 | 0.47798 | -0.26189 | -0.070501 | -0.22392 | 0.22976 | 0.0089842 | 0.14135 | 0.10339 | -0.14706 | 0.17647 | 0.059272 | -0.14198 | -1.3799 | 1.7024 | 2.0258 | 2.2235 | -999 | -999 | 0.056 | 0.151 | 0.129 | 0.106 | -999 | 69
2003-05-06 04:00 | 1.4967 | -13.143 | -15.575 | -2.733 | 0.1316 | 3.8457 | 375.343 | 3.5816 | 0.62935 | 3.4968 | 0.65536 | 0.60906 | 0.75082 | 1.62 | 289.873 | 0.8175 | 0.50478 | -999 | 0.027347 | -1.6335 | -0.81772 | 95.3868 | 0.069537 | 0.16289 | 0.39866 | -0.16523 | 0.11012 | -0.23485 | 0.21926 | -0.017583 | 0.21776 | 0.10896 | -0.19221 | 0.12243 | 0.026098 | -0.023623 | -0.5173 | 1.2268 | 2.0197 | 2.2098 | -999 | -999 | 0.056 | 0.151 | 0.129 | 0.106 | -999 | 69
2003-05-06 04:30 | 0.3285 | -27.665 | -6.591 | -1.238 | 0.0807 | 3.9389 | 376.488 | 3.0688 | 0.66416 | 3.0471 | 0.68721 | 0.66011 | 0.7444 | 1.3758 | 252.514 | 0.87417 | 0.22975 | -999 | 0.061939 | -2.0304 | -0.69859 | 95.4082 | 0.052426 | 0.1367 | 0.35384 | -0.16518 | 0.08272 | -0.25838 | 0.1995 | -0.033064 | 0.19251 | 0.092645 | -0.23706 | 0.067654 | -0.00526 | -0.074184 | -0.75022 | 0.91825 | 2.0162 | 2.1995 | -999 | -999 | 0.056 | 0.151 | 0.129 | 0.106 | -999 | 69
2003-05-06 05:00 | 0.7268 | -41.181 | -8.852 | 0.072 | 0.1038 | 4.01 | 376.001 | 2.7771 | 0.68588 | 2.7955 | 0.71032 | 0.093433 | 0.76485 | 1.4383 | 295.076 | 0.77292 | 0.99314 | -999 | 0.27569 | -2.7994 | -0.62543 | 95.4227 | 0.055272 | 0.1324 | 0.3405 | -0.1789 | 0.029991 | -0.23737 | 0.2033 | -0.026094 | 0.021034 | 0.13576 | -0.21593 | 0.080187 | -0.0023301 | -0.20474 | -1.7964 | 0.72808 | 2.0129 | 2.1908 | -999 | -999 | 0.055 | 0.151 | 0.129 | 0.106 | -999 | 69
2003-05-06 05:30 | 1.0202 | -36.049 | -8.987 | -1.013 | 0.1061 | 3.6908 | 378.31 | 1.9572 | 0.67317 | 1.8718 | 0.70685 | -1.4129 | 0.78524 | 1.1812 | 319.167 | 0.48833 | 4.5858 | -999 | 1.4656 | -1.6186 | -0.87726 | 95.4456 | 0.048827 | 0.11873 | 0.32657 | -0.18531 | -0.003486 | -0.2488 | 0.19993 | -0.026297 | 0.039572 | 0.011772 | -0.19939 | 0.083152 | -0.002956 | -0.33597 | -1.8845 | 0.58843 | 2.0094 | 2.183 | -999 | -999 | 0.055 | 0.151 | 0.129 | 0.106 | -999 | 69
2003-05-06 06:00 | 1.6282 | -9.654 | -15.298 | 0.093 | 0.1563 | 3.727 | 377.527 | 1.7884 | 0.68802 | 1.8083 | 0.71166 | -1.5311 | 0.83371 | 1.255 | 289.522 | 0.675 | 16.9689 | -999 | 3.8357 | 3.1643 | -0.11351 | 95.4734 | 0.032453 | 0.10001 | 0.30954 | -0.20485 | -0.0072419 | -0.26666 | 0.18657 | -0.042456 | 0.082561 | -0.027207 | -0.23796 | 0.042473 | -0.028407 | -0.30985 | -1.3096 | 0.47943 | 2.0062 | 2.1778 | -999 | -999 | 0.055 | 0.151 | 0.129 | 0.106 | -999 | 69
2003-05-06 06:30 | 0.2403 | -2.965 | -5.947 | 0.961 | 0.0997 | 3.8172 | 376.523 | 1.8663 | 0.69795 | 2.0409 | 0.71716 | 0.21389 | 0.79418 | 1.3304 | 300.39 | 0.78833 | 22.6052 | -999 | 9.1125 | 8.4917 | 0.52966 | 95.4813 | 0.019372 | 0.086432 | 0.28484 | -0.22151 | 0.0091815 | -0.28491 | 0.1677 | -0.064358 | 0.15942 | -0.064997 | -0.31151 | -0.029419 | -0.07056 | -0.23256 | -0.51779 | 0.40817 | 2.002 | 2.1712 | -999 | -999 | 0.055 | 0.151 | 0.129 | 0.106 | -999 | 69
2003-05-06 07:00 | -0.0313 | 10.394 | -2.169 | 3.954 | 0.1425 | 3.8341 | 375.715 | 1.9882 | 0.69488 | 2.2456 | 0.71276 | 1.4093 | 0.75286 | 0.7975 | 253.837 | 0.43917 | 55.4562 | -999 | 30.3176 | 27.6943 | 2.457 | 95.4882 | 0.017383 | 0.079483 | 0.26437 | -0.21864 | 0.036377 | -0.2995 | 0.1648 | -0.072825 | 0.15306 | -0.085225 | -0.34289 | -0.063866 | -0.087455 | -0.12168 | 0.25568 | 0.36681 | 1.9981 | 2.1625 | -999 | -999 | 0.055 | 0.151 | 0.129 | 0.106 | -999 | 69
2003-05-06 07:30 | -1.3116 | 27.362 | 8.207 | 8.746 | 0.2926 | 3.8534 | 375.517 | 2.1888 | 0.68933 | 2.4984 | 0.70558 | 2.0997 | 0.72884 | 1.2842 | 265.702 | 0.875 | 108.608 | -999 | 58.4576 | 53.9206 | 4.7313 | 95.4982 | 0.02427 | 0.085337 | 0.2598 | -0.21438 | 0.091021 | -0.28708 | 0.17165 | -0.066736 | 0.16474 | -0.082736 | -0.34825 | -0.065968 | -0.087132 | -0.057705 | 1.3431 | 0.34761 | 1.9924 | 2.1537 | -999 | -999 | 0.055 | 0.151 | 0.129 | 0.106 | -999 | 69
2003-05-06 08:00 | -1.4727 | 46.052 | 23.103 | 8.684 | 0.2988 | 3.888 | 373.94 | 2.5041 | 0.68109 | 2.888 | 0.69312 | 3.0116 | 0.68567 | 2.0792 | 300.763 | 1.6238 | 162.507 | -999 | 87.1142 | 80.4975 | 7.076 | 95.5235 | 0.028868 | 0.087118 | 0.2558 | -0.21482 | 0.17152 | -0.25621 | 0.1718 | -0.064328 | 0.17049 | -0.051501 | -0.36073 | -0.089639 | -0.095607 | 0.063129 | 2.4766 | 0.34805 | 1.9874 | 2.1474 | -999 | -999 | 0.055 | 0.151 | 0.129 | 0.106 | -999 | 69
2003-05-06 08:30 | -2.1777 | 76.171 | 36.861 | 11.19 | 0.3308 | 3.982 | 373.672 | 2.6404 | 0.68885 | 3.0654 | 0.69966 | 3.4013 | 0.68055 | 2.1429 | 306.613 | 1.6629 | 216.876 | -999 | 117.458 | 107.828 | 9.289 | 95.5379 | 0.041608 | 0.095929 | 0.26271 | -0.20573 | 0.30729 | -0.30005 | 0.17614 | -0.057594 | 0.14342 | 0.014528 | -0.34805 | -0.06649 | -0.08154 | 0.36362 | 3.2607 | 0.37178 | 1.9833 | 2.1421 | -999 | -999 | 0.054 | 0.151 | 0.129 | 0.106 | -999 | 69
2003-05-06 09:00 | -4.1897 | 82.462 | 46.109 | 15.747 | 0.3599 | 4.0785 | 373.508 | 2.7367 | 0.69835 | 3.1776 | 0.70868 | 3.5846 | 0.68525 | 2.1629 | 302.317 | 1.7167 | 226.177 | -999 | 119.966 | 109.284 | 9.1117 | 95.5403 | 0.055325 | 0.10757 | 0.272 | -0.18457 | 0.54363 | -0.26129 | 0.19378 | -0.04534 | -0.10532 | 0.0072352 | -0.32762 | -0.033882 | -0.063501 | 0.84429 | 3.6025 | 0.4216 | 1.9791 | 2.1358 | -999 | -999 | 0.054 | 0.15 | 0.129 | 0.106 | -999 | 69
2003-05-06 09:30 | -2.5599 | 79.682 | 39.498 | 13.896 | 0.201 | 4.1668 | 373.234 | 2.7358 | 0.71139 | 3.1728 | 0.72177 | 3.6088 | 0.69647 | 1.6604 | 291.611 | 1.3962 | 218.568 | -999 | 115.404 | 103.192 | 8.4576 | 95.5516 | 0.062319 | 0.11393 | 0.2935 | 0.52956 | 1.2536 | -0.25721 | 0.19842 | -0.043801 | 0.34671 | 0.12927 | -0.30892 | -0.0093744 | -0.048115 | 1.9334 | 3.948 | 0.51854 | 1.9757 | 2.1297 | -999 | -999 | 0.054 | 0.15 | 0.129 | 0.106 | -999 | 69
2003-05-06 10:00 | -3.5058 | 92.4 | 69.83 | 30.972 | 0.3238 | 4.1454 | 373.036 | 3.0322 | 0.69598 | 3.4915 | 0.70741 | 3.8927 | 0.68599 | 1.3717 | 288.903 | 1.1138 | 257.009 | -999 | 132.417 | 120.259 | 9.9783 | 95.56 | 0.066399 | 0.1217 | 0.39377 | 1.4451 | 1.991 | -0.25802 | 0.20032 | -0.033686 | 1.0199 | 0.33859 | -0.29543 | 0.00052107 | -0.039319 | 2.7001 | 4.6834 | 0.96466 | 1.9718 | 2.1316 | -999 | -999 | 0.053 | 0.15 | 0.129 | 0.106 | -999 | 69
2003-05-06 10:30 | -4.1863 | 148.466 | 128.63 | 35.191 | 0.3733 | 4.0527 | 372.26 | 3.5961 | 0.66141 | 4.08 | 0.67209 | 4.6223 | 0.64936 | 1.5388 | 285.857 | 1.2408 | 392.025 | -999 | 203.982 | 188.211 | 15.7989 | 95.5554 | 0.06901 | 0.14238 | 0.54767 | 2.3029 | 2.8418 | -0.27629 | 0.19259 | -0.032539 | 1.7227 | 0.57258 | -0.31212 | -0.015315 | -0.047912 | 3.7069 | 5.8783 | 1.9346 | 1.9669 | 2.1428 | -999 | -999 | 0.053 | 0.151 | 0.129 | 0.106 | -999 | 69
2003-05-06 11:00 | -4.5484 | 241.228 | 104.469 | 42.818 | 0.3865 | 3.8456 | 371.611 | 4.3651 | 0.60498 | 4.9498 | 0.61221 | 5.7561 | 0.58336 | 2.3725 | 290.987 | 2.0292 | 602.139 | -999 | 321.416 | 299.801 | 25.1405 | 95.5398 | 0.072673 | 0.17164 | 0.74986 | 3.468 | 3.9999 | -0.28929 | 0.19012 | -0.037958 | 2.5129 | 0.83758 | -0.34156 | -0.044017 | -0.061667 | 4.7036 | 7.3236 | 3.2844 | 1.9606 | 2.156 | -999 | -999 | 0.052 | 0.151 | 0.129 | 0.106 | -999 | 69
2003-05-06 11:30 | -5.3807 | 175.624 | 167.44 | 51.671 | 0.409 | 3.6248 | 371.608 | 4.6951 | 0.56263 | 5.2503 | 0.57121 | 5.9791 | 0.54583 | 2.2904 | 297.761 | 1.8471 | 471.346 | -999 | 241.348 | 230.073 | 18.3068 | 95.5452 | 0.084056 | 0.22528 | 1.0258 | 4.3332 | 4.6411 | -0.28481 | 0.19919 | -0.03023 | 2.5618 | 1.0212 | -0.33022 | -0.018181 | -0.043969 | 4.4226 | 6.6605 | 5.0777 | 1.9596 | 2.1698 | -999 | -999 | 0.052 | 0.151 | 0.129 | 0.106 | -999 | 69
2003-05-06 12:00 | -4.9287 | 317.134 | 253.554 | 60.498 | 0.3676 | 3.4857 | 370.642 | 5.6113 | 0.5149 | 6.2429 | 0.52061 | 7.2298 | 0.4927 | 2.0867 | 284.812 | 1.7346 | 783.448 | -999 | 414.417 | 389.887 | 32.1846 | 95.5333 | 0.090727 | 0.27682 | 1.2856 | 5.1583 | 5.7426 | -0.2856 | 0.19286 | -0.033292 | 2.7752 | 1.0967 | -0.34721 | -0.035197 | -0.048632 | 5.475 | 8.8154 | 7.089 | 1.9566 | 2.1832 | -999 | -999 | 0.052 | 0.151 | 0.129 | 0.106 | -999 | 69
2003-05-06 12:30 | -4.5348 | 502.612 | 260.242 | 58.028 | 0.4544 | 3.4151 | 369.729 | 6.2909 | 0.48651 | 6.8484 | 0.49254 | 8.3334 | 0.45239 | 2.5771 | 273.619 | 2.2279 | 1176.85 | -999 | 643.766 | 598.475 | 50.4964 | 95.5247 | 0.09942 | 0.33992 | 1.5947 | 6.5695 | 7.2999 | -0.28931 | 0.18694 | -0.043646 | 3.3268 | 1.2762 | -0.39471 | -0.047632 | -0.04849 | 6.7702 | 10.9539 | 9.1586 | 1.9526 | 2.1959 | -999 | -999 | 0.052 | 0.151 | 0.129 | 0.106 | -999 | 69
2003-05-06 13:00 | -4.9713 | 544.563 | 348.893 | 87.53 | 0.4704 | 3.1144 | 369.832 | 7.096 | 0.4249 | 7.7556 | 0.42843 | 9.8437 | 0.37887 | 3.6417 | 293.136 | 3.0242 | 1264.84 | -999 | 684.765 | 639.462 | 52.8269 | 95.5098 | 0.10631 | 0.41401 | 1.9914 | 8.2128 | 8.5803 | -0.32102 | 0.165 | -0.076779 | 3.6788 | 1.416 | -0.51481 | -0.078992 | -0.053371 | 7.4268 | 11.5095 | 11.7697 | 1.9501 | 2.204 | -999 | -999 | 0.051 | 0.152 | 0.129 | 0.106 | -999 | 69
2003-05-06 13:30 | -6.99 | 573.001 | 412.93 | 95.896 | 0.3083 | 3.2489 | 369.859 | 7.5678 | 0.42627 | 8.2352 | 0.42923 | 10.0902 | 0.38519 | 2.8108 | 265.716 | 2.3483 | 1337.71 | -999 | 723.069 | 667.668 | 56.5758 | 95.4956 | 0.14855 | 0.51687 | 2.3825 | 7.0339 | 7.9554 | -0.29011 | 0.18754 | -0.052429 | 2.7938 | 1.2777 | -0.42468 | 0.031769 | 0.013433 | 5.7833 | 10.5023 | 15.0111 | 1.954 | 2.2113 | -999 | -999 | 0.051 | 0.152 | 0.129 | 0.106 | -999 | 69
2003-05-06 14:00 | -2.8886 | 620.506 | 174.209 | 47.192 | 0.3799 | 3.2633 | 369.684 | 8.36 | 0.40611 | 9.062 | 0.40787 | 11.2508 | 0.35661 | 2.3567 | 246.052 | 1.9796 | 1426.37 | -999 | 780.886 | 709.108 | 58.9211 | 95.4759 | 0.1563 | 0.59501 | 2.5044 | 7.936 | 13.0222 | -0.30297 | 0.1856 | -0.056461 | 2.692 | 1.2551 | -0.46125 | 0.01413 | 0.0077021 | 5.955 | 10.9435 | 16.9643 | 1.9533 | 2.2253 | -999 | -999 | 0.051 | 0.153 | 0.129 | 0.106 | -999 | 69
2003-05-06 14:30 | -4.2504 | 265.576 | 132.313 | 46.485 | 0.4337 | 3.2563 | 371.26 | 8.0101 | 0.41293 | 8.5325 | 0.41747 | 10.2315 | 0.3767 | 2.6362 | 250.735 | 2.24 | 699.895 | -999 | 355.72 | 327.707 | 24.8227 | 95.4825 | 0.17086 | 0.68093 | 3.0144 | 12.0275 | 14.0875 | -0.27752 | 0.22028 | -0.019096 | 3.2475 | 1.9487 | -0.32838 | 0.1268 | 0.07462 | 5.921 | 10.1125 | 18.7154 | 1.9505 | 2.2376 | -999 | -999 | 0.051 | 0.154 | 0.129 | 0.106 | -999 | 69
2003-05-06 15:00 | -4.7406 | 286.927 | 171.103 | 60.612 | 0.4122 | 3.3207 | 370.407 | 7.9862 | 0.42088 | 8.452 | 0.42735 | 9.4074 | 0.40644 | 2.4108 | 277.826 | 2.0717 | 747.537 | -999 | 388.455 | 354.701 | 29.4713 | 95.4716 | 0.17481 | 0.80134 | 3.5864 | 10.0459 | 11.0756 | -0.24051 | 0.24398 | 0.019596 | 3.3584 | 1.8372 | -0.19006 | 0.19176 | 0.097915 | 6.5025 | 10.7673 | 22.5425 | 1.9529 | 2.2501 | -999 | -999 | 0.052 | 0.155 | 0.129 | 0.106 | -999 | 69
2003-05-06 15:30 | -4.5723 | 257.897 | 105.517 | 47.711 | 0.4309 | 3.2992 | 370.211 | 8.2393 | 0.41065 | 8.7921 | 0.41615 | 9.9445 | 0.3899 | 2.1483 | 286.964 | 1.7854 | 670.172 | -999 | 342.902 | 317.445 | 25.35 | 95.4601 | 0.15651 | 0.89257 | 3.7021 | 10.363 | 10.3231 | -0.25978 | 0.22872 | 0.002547 | 4.4484 | 2.0855 | -0.26 | 0.095244 | 0.039212 | 7.1867 | 11.1029 | 24.5652 | 1.9513 | 2.2605 | -999 | -999 | 0.052 | 0.155 | 0.129 | 0.106 | -999 | 69
2003-05-06 16:00 | -0.7539 | 168.55 | 31.026 | 25.132 | 0.2794 | 3.4064 | 370.461 | 8.3271 | 0.41915 | 8.8878 | 0.4248 | 9.8184 | 0.40338 | 2.4442 | 287.624 | 1.9612 | 457.724 | -999 | 234.452 | 214.917 | 16.6006 | 95.4699 | 0.15582 | 0.9461 | 3.7602 | 9.452 | 9.1951 | -0.24335 | 0.23471 | 0.011791 | 4.0715 | 1.9817 | -0.24579 | 0.070617 | 0.035086 | 6.8761 | 10.5143 | 25.4754 | 1.9519 | 2.2719 | -999 | -999 | 0.052 | 0.156 | 0.129 | 0.106 | -999 | 69.4873
2003-05-06 16:30 | -6.0257 | 77.714 | 60.982 | 42.64 | 0.2531 | 3.5422 | 371.531 | 7.5141 | 0.453 | 7.9695 | 0.46332 | 8.6249 | 0.45723 | 2.4842 | 243.818 | 1.8817 | 248.434 | -999 | 125.551 | 109.791 | 8.1867 | 95.4852 | 0.15817 | 0.98088 | 3.6762 | 7.9221 | 7.7511 | -0.23128 | 0.24802 | 0.028555 | 3.3694 | 1.7137 | -0.18096 | 0.075999 | 0.066526 | 5.7112 | 8.3688 | 25.424 | 1.955 | 2.2854 | -999 | -999 | 0.051 | 0.157 | 0.129 | 0.106 | -999 | 70.5497
2003-05-06 17:00 | -3.9046 | 160.966 | 113.934 | 54.842 | 0.3734 | 4.0761 | 374.174 | 7.1765 | 0.51066 | 7.6021 | 0.52289 | 8.2416 | 0.52447 | 2.25 | 229.507 | 1.8438 | 448.945 | -999 | 233.772 | 206.666 | 18.4865 | 95.4707 | 0.15261 | 0.97199 | 3.4386 | 7.0689 | 7.0485 | -0.22593 | 0.25445 | 0.038865 | 3.23 | 1.5913 | -0.15735 | -0.057587 | 0.052484 | 6.378 | 8.9916 | 24.1831 | 1.953 | 2.2966 | -999 | -999 | 0.052 | 0.158 | 0.129 | 0.106 | -999 | 73.048
2003-05-06 17:30 | -2.6398 | 214.118 | 59.808 | 29.135 | 0.2883 | 3.6835 | 370.402 | 7.5944 | 0.47276 | 8.1654 | 0.48001 | 9.0348 | 0.46214 | 2.5492 | 274.876 | 2.0625 | 565.319 | -999 | 297.573 | 265.171 | 23.0995 | 95.454 | 0.14152 | 0.93937 | 3.2415 | 7.45 | 7.2429 | -0.25051 | 0.23008 | 0.0086696 | 3.8182 | 1.6725 | -0.2429 | 0.032899 | 0.011829 | 7.2687 | 10.7018 | 22.4833 | 1.9489 | 2.3057 | -999 | -999 | 0.052 | 0.159 | 0.129 | 0.106 | -999 | 69.4817
2003-05-06 18:00 | -2.3225 | 163.563 | 40.856 | 34.053 | 0.3455 | 3.5369 | 370.865 | 7.7923 | 0.4507 | 8.2861 | 0.45759 | 9.0456 | 0.43879 | 2.0304 | 281.475 | 1.6971 | 443.58 | -999 | 231.05 | 208.608 | 17.0756 | 95.4503 | 0.13467 | 0.90015 | 3.1572 | 7.2902 | 7.0269 | -0.26581 | 0.22477 | 0.0024738 | 3.7143 | 1.7847 | -0.2679 | 0.046748 | 0.011952 | 6.8386 | 10.258 | 21.386 | 1.9458 | 2.3152 | -999 | -999 | 0.052 | 0.16 | 0.129 | 0.106 | -999 | 69.0294
2003-05-06 18:30 | -1.4753 | 106.473 | 17.529 | 24.279 | 0.3347 | 3.4641 | 371.29 | 7.9768 | 0.43511 | 8.4479 | 0.44387 | 9.0672 | 0.4335 | 2.6421 | 273.614 | 2.1113 | 303.663 | -999 | 156.607 | 143.549 | 11.515 | 95.4482 | 0.13706 | 0.87589 | 3.0738 | 6.9456 | 6.7445 | -0.25712 | 0.23083 | 0.0088541 | 3.5605 | 1.7638 | -0.25233 | 0.05728 | 0.018262 | 6.3257 | 9.4695 | 20.64 | 1.9431 | 2.3239 | -999 | -999 | 0.052 | 0.161 | 0.129 | 0.106 | -999 | 69
2003-05-06 19:00 | -1.7715 | 67.502 | 24.89 | 23.362 | 0.3703 | 3.5886 | 371.714 | 7.842 | 0.45235 | 8.2391 | 0.46225 | 8.5854 | 0.45631 | 2.6817 | 294.23 | 2.1313 | 211.242 | -999 | 110.297 | 97.491 | 8.0252 | 95.4509 | 0.14373 | 0.8625 | 2.9595 | 6.1471 | 6.024 | -0.27716 | 0.23762 | 0.019087 | 2.9854 | 1.5973 | -0.21947 | 0.089563 | 0.037635 | 5.2576 | 8.2365 | 19.8675 | 1.9412 | 2.333 | -999 | -999 | 0.052 | 0.162 | 0.129 | 0.106 | -999 | 69
2003-05-06 19:30 | -1.1089 | 76.197 | 18.28 | 19.332 | 0.4598 | 3.7699 | 371.341 | 7.7994 | 0.47504 | 8.2289 | 0.48423 | 8.6184 | 0.47581 | 2.3433 | 284.245 | 1.8242 | 230.856 | -999 | 119.589 | 108.193 | 9.0068 | 95.4517 | 0.13891 | 0.83808 | 2.7783 | 5.6557 | 5.6663 | -0.26651 | 0.23044 | 0.0092612 | 2.8266 | 1.4218 | -0.22984 | 0.075148 | 0.025738 | 5.3295 | 8.6258 | 18.7972 | 1.9378 | 2.3407 | -999 | -999 | 0.053 | 0.163 | 0.129 | 0.106 | -999 | 69
2003-05-06 20:00 | -0.9486 | 51.347 | 17.443 | 12.738 | 0.498 | 4.0238 | 371.692 | 7.4582 | 0.51455 | 7.8537 | 0.52405 | 8.2005 | 0.51386 | 3.6217 | 277.235 | 2.8425 | 168.545 | -999 | 87.1444 | 79.2389 | 6.4749 | 95.4619 | 0.13789 | 0.81015 | 2.6239 | 5.2881 | 5.2618 | -0.21873 | 0.23281 | 0.014072 | 2.5974 | 1.2936 | -0.22883 | 0.07763 | 0.028126 | 4.8076 | 7.712 | 17.6128 | 1.936 | 2.3494 | -999 | -999 | 0.053 | 0.164 | 0.129 | 0.106 | -999 | 69
2003-05-06 20:30 | -0.4272 | 42.347 | 4.168 | 11.771 | 0.4179 | 4.319 | 371.749 | 6.896 | 0.56727 | 7.2763 | 0.57737 | 7.5737 | 0.56479 | 3.9683 | 273.899 | 3.075 | 142.188 | -999 | 75.1756 | 67.3857 | 5.603 | 95.4758 | 0.13886 | 0.77531 | 2.4749 | 4.772 | 4.8003 | -0.2718 | 0.23946 | 0.019862 | 2.233 | 1.1565 | -0.21541 | 0.10089 | 0.040922 | 4.3641 | 7.0768 | 16.5017 | 1.933 | 2.357 | -999 | -999 | 0.053 | 0.164 | 0.129 | 0.106 | -999 | 69
2003-05-06 21:00 | 0.2671 | 29.494 | -4.542 | 8.439 | 0.3213 | 4.4063 | 371.903 | 6.3818 | 0.59649 | 6.7425 | 0.60806 | 6.9809 | 0.59677 | 3.4379 | 262.885 | 2.5821 | 111.819 | -999 | 59.4235 | 53.3829 | 4.4883 | 95.4977 | 0.1383 | 0.74151 | 2.3243 | 4.3467 | 4.3822 | -0.18416 | 0.23888 | 0.022692 | 2.0884 | 1.0622 | -0.20153 | 0.11367 | 0.046775 | 3.9595 | 6.3595 | 15.3557 | 1.9329 | 2.3643 | -999 | -999 | 0.054 | 0.165 | 0.129 | 0.106 | -999 | 69
2003-05-06 21:30 | 0.8523 | 7.178 | -12.525 | 12.329 | 0.2284 | 4.3908 | 372.157 | 6.2191 | 0.59915 | 6.5454 | 0.61298 | 6.6392 | 0.61 | 2.6021 | 267.466 | 1.9775 | 56.1579 | -999 | 28.1197 | 25.2966 | 2.0019 | 95.5288 | 0.13418 | 0.70646 | 2.1753 | 3.8945 | 3.923 | -0.24383 | 0.23667 | 0.022633 | 1.7892 | 0.92353 | -0.20236 | 0.055329 | 0.043527 | 3.3654 | 5.4804 | 14.2188 | 1.9316 | 2.37 | -999 | -999 | 0.054 | 0.165 | 0.129 | 0.106 | -999 | 70.134
2003-05-06 22:00 | -3.69 | -4.818 | -19.84 | 24.913 | 0.2529 | 4.2056 | 372.125 | 6.0606 | 0.58066 | 6.344 | 0.59735 | 6.2661 | 0.60584 | 1.7546 | 281.376 | 1.2458 | 22.6851 | -999 | 11.2591 | 8.9615 | 0.63334 | 95.5675 | 0.13203 | 0.6714 | 2.0588 | 3.372 | 3.4083 | -0.2388 | 0.2399 | 0.023825 | 1.3364 | 0.86441 | -0.19372 | 0.0096328 | 0.0434 | 2.784 | 4.5449 | 13.0845 | 1.9273 | 2.3751 | -999 | -999 | 0.055 | 0.166 | 0.129 | 0.106 | -999 | 71.1587
2003-05-06 22:30 | -3.0689 | -12.539 | -9.473 | 13.863 | 0.1297 | 4.7488 | 367.318 | 5.4999 | 0.63479 | 5.7596 | 0.655 | 5.5917 | 0.6815 | 1.6271 | 240.848 | 1.2542 | 7.8686 | -999 | 4.4206 | 0.89177 | 0.56366 | 95.5941 | 0.13039 | 0.64695 | 1.9714 | 2.9305 | 2.9685 | -0.24371 | 0.24274 | 0.03062 | 1.2709 | 0.80457 | -0.17558 | -0.15192 | 0.051177 | 2.3984 | 3.5442 | 11.9105 | 1.9239 | 2.3797 | -999 | -999 | 0.055 | 0.167 | 0.129 | 0.106 | -999 | 77.6777
2003-05-06 23:00 | 0.0769 | -14.258 | -11.448 | 9.514 | 0.157 | 5.1582 | 376.982 | 5.108 | 0.66609 | 5.3064 | 0.69811 | 4.829 | 0.76566 | 1.1704 | 214.099 | 0.89833 | 2.623 | -999 | 1.0582 | -1.8517 | 0.97632 | 95.6197 | 0.12936 | 0.59376 | 1.7229 | 2.5404 | 2.5459 | -0.2319 | 0.20563 | 0.026891 | 1.1419 | 0.65805 | -0.18567 | -0.092099 | 0.056251 | 1.9888 | 2.8596 | 10.7325 | 1.919 | 2.3842 | -999 | -999 | 0.055 | 0.167 | 0.129 | 0.106 | -999 | 84.08
2003-05-06 23:30 | 0.3045 | -11.522 | -17.352 | 20.749 | 0.1981 | 5.4034 | 379.525 | 4.1485 | 0.75952 | 4.2192 | 0.80256 | 3.6692 | 0.86338 | 2.0362 | 165.492 | 1.5667 | 0.69987 | -999 | 0.26969 | -1.841 | 0.89003 | 95.6565 | 0.11852 | 0.54499 | 1.5538 | 2.1527 | 2.1811 | -0.21265 | 0.20632 | 0.035933 | 0.95624 | 0.52695 | -0.18126 | -0.059967 | 0.049132 | 1.574 | 2.323 | 9.6182 | 1.9155 | 2.388 | -999 | -999 | 0.056 | 0.168 | 0.129 | 0.106 | -999 | 88.9922
2003-05-07 | 0.289 | -8.552 | -14.725 | 15.246 | 0.2523 | 6.0216 | 381.598 | 3.4078 | 0.83514 | 3.6048 | 0.86894 | 3.2718 | 0.89834 | 2.1275 | 202.467 | 1.4454 | 0.22785 | -999 | 0.067325 | -1.2858 | 0.58788 | 95.6876 | 0.10667 | 0.49653 | 1.4233 | 1.8526 | 1.9242 | -0.22842 | 0.16651 | 0.024404 | 0.56262 | 0.49761 | -0.19808 | -0.060572 | 0.034449 | 1.4082 | 2.1959 | 8.5566 | 1.9109 | 2.3925 | -999 | -999 | 0.056 | 0.168 | 0.129 | 0.106 | -999 | 87.7591
2003-05-07 00:30 | 0.8816 | -9.721 | -20.764 | 15.964 | 0.2624 | 6.0749 | 388.976 | 3.0359 | 0.86106 | 3.2659 | 0.88954 | 3.0442 | 0.90853 | 1.9842 | 180.748 | 1.7246 | 0.20386 | -999 | 0.038341 | -1.0875 | 0.62198 | 95.7139 | 0.09825 | 0.45516 | 1.2928 | 1.6394 | 1.7397 | -0.23436 | -0.0955 | 0.013074 | 0.48493 | 0.51204 | -0.21156 | -0.14183 | 0.018107 | 1.2314 | 1.9777 | 7.5976 | 1.9075 | 2.3963 | -999 | -999 | 0.056 | 0.169 | 0.129 | 0.106 | -999 | 83.6584
2003-05-07 01:00 | -0.0269 | -11.819 | -11.876 | 8.948 | 0.1901 | 5.8964 | 383.294 | 2.8117 | 0.86989 | 3.0304 | 0.89796 | 2.7755 | 0.91548 | 2.0621 | 190.07 | 1.5842 | 0.18988 | -999 | 0.036627 | -1.2009 | 0.54867 | 95.7367 | 0.095922 | 0.4239 | 1.1812 | 1.3933 | 1.5007 | -0.25034 | 0.02693 | 0.014821 | 0.40126 | 0.44005 | -0.21342 | -0.1894 | 0.013275 | 0.9199 | 1.5416 | 6.7634 | 1.9034 | 2.3985 | -999 | -999 | 0.056 | 0.169 | 0.129 | 0.107 | -999 | 81.4087
2003-05-07 01:30 | 0.8538 | -9.415 | -10.999 | 6.955 | 0.233 | 6.0142 | 385.716 | 2.6958 | 0.87613 | 2.8938 | 0.90475 | 2.6202 | 0.92273 | 1.5758 | 186.248 | 1.2846 | 0.18757 | -999 | 0.034973 | -1.1056 | 0.4922 | 95.7558 | 0.09504 | 0.38953 | 1.078 | 1.1673 | 1.3176 | -0.26965 | -0.099317 | 0.013936 | 0.26356 | 0.3586 | -0.22064 | -0.20404 | 0.0095637 | 0.78647 | 1.409 | 6.0105 | 1.8999 | 2.3998 | -999 | -999 | 0.056 | 0.17 | 0.129 | 0.107 | -999 | 81
2003-05-07 02:00 | 0.514 | -11.906 | -14.842 | 7.93 | 0.2336 | 5.8039 | 387.334 | 2.5038 | 0.88316 | 2.7088 | 0.90968 | 2.4281 | 0.92587 | 1.9663 | 180.325 | 1.6654 | 0.16382 | -999 | 0.037357 | -1.2155 | 0.3816 | 95.7702 | 0.093451 | 0.35708 | 0.98481 | 0.99494 | 1.1598 | -0.20426 | -0.14277 | 0.0086123 | 0.32532 | 0.33722 | -0.22122 | -0.21101 | 0.0087829 | 0.57462 | 1.0833 | 5.3209 | 1.8964 | 2.401 | -999 | -999 | 0.056 | 0.17 | 0.129 | 0.107 | -999 | 76.964
2003-05-07 02:30 | 0.6095 | -10.184 | -14.69 | 8.285 | 0.2535 | 5.5082 | 383.813 | 2.3701 | 0.88669 | 2.6012 | 0.91074 | 2.3815 | 0.92253 | 2.135 | 176.259 | 1.7129 | 0.17341 | -999 | 0.035706 | -1.1909 | 0.24824 | 95.7789 | 0.091709 | 0.32604 | 0.90278 | 0.82543 | 1.0391 | -0.22945 | -0.14081 | 0.0059195 | 0.44611 | 0.29595 | -0.22692 | -0.22045 | 0.0019787 | 0.52308 | 1.2012 | 4.706 | 1.8936 | 2.4008 | -999 | -999 | 0.057 | 0.17 | 0.129 | 0.107 | -999 | 75
2003-05-07 03:00 | -0.072 | -12.729 | -7.018 | 4.409 | 0.1456 | 5.3578 | 381.85 | 2.5221 | 0.86636 | 2.7125 | 0.89544 | 2.4071 | 0.91518 | 2.4696 | 168.755 | 1.9258 | 0.17838 | -999 | 0.037724 | -1.333 | 0.32697 | 95.7976 | 0.090068 | 0.30197 | 0.82684 | 0.7208 | 0.95443 | -0.24068 | 0.10458 | 0.0030899 | 0.4293 | 0.22401 | -0.2332 | -0.22923 | -0.0046599 | 0.44648 | 1.0432 | 4.151 | 1.8903 | 2.3994 | -999 | -999 | 0.057 | 0.171 | 0.129 | 0.107 | -999 | 75
2003-05-07 03:30 | 2.157 | -13.328 | -15.735 | 4.14 | 0.1938 | 5.2988 | 380.798 | 2.4986 | 0.85745 | 2.6818 | 0.88692 | 2.2873 | 0.90822 | 1.27 | 154.525 | 0.91583 | 0.17507 | -999 | 0.036856 | -1.648 | 0.10451 | 95.8196 | 0.089175 | 0.28248 | 0.76341 | 0.58122 | 0.80886 | -0.23245 | 0.22193 | 0.0023904 | 0.37467 | 0.26753 | -0.22444 | -0.14433 | -0.0022299 | 0.26814 | 0.6212 | 3.6812 | 1.8882 | 2.3942 | -999 | -999 | 0.057 | 0.171 | 0.129 | 0.107 | -999 | 73.3153
2003-05-07 04:00 | 0.4107 | -20.483 | -8.872 | 1.595 | 0.1409 | 5.1643 | 380.39 | 2.2945 | 0.86001 | 2.4599 | 0.88792 | 1.8687 | 0.91788 | 1.6342 | 176.399 | 1.2812 | 0.16722 | -999 | 0.040954 | -1.9605 | 0.030485 | 95.8515 | 0.08942 | 0.26584 | 0.70938 | 0.37796 | 0.56378 | -0.24052 | 0.11709 | 0.0064112 | 0.16233 | 0.23635 | -0.21705 | 0.065922 | 0.004742 | -0.13263 | -0.14103 | 3.2559 | 1.8855 | 2.3882 | -999 | -999 | 0.057 | 0.171 | 0.129 | 0.107 | -999 | 69
2003-05-07 04:30 | 0.5071 | -18.889 | -9.438 | 2.268 | 0.1692 | 4.9806 | 376.355 | 2.045 | 0.8611 | 2.1943 | 0.88939 | 1.6164 | 0.9188 | 1.9983 | 169.668 | 1.5283 | 0.23763 | -999 | 0.063211 | -1.8475 | -0.021515 | 95.865 | 0.089754 | 0.2477 | 0.63799 | 0.086776 | 0.30291 | -0.23795 | 0.22008 | 0.0022186 | -0.12117 | 0.16318 | -0.21799 | 0.065604 | 0.0036517 | -0.40811 | -0.47693 | 2.8105 | 1.8831 | 2.3775 | -999 | -999 | 0.057 | 0.171 | 0.129 | 0.107 | -999 | 69
2003-05-07 05:00 | 0.0597 | -14.063 | -8.41 | 4.013 | 0.1446 | 4.8824 | 376.34 | 2.0491 | 0.8461 | 2.1434 | 0.87956 | 1.5267 | 0.91659 | 2.0808 | 177.415 | 1.6533 | 0.53727 | -999 | 0.19917 | -1.3049 | 0.12476 | 95.892 | 0.084821 | 0.22526 | 0.5565 | -0.10271 | 0.16808 | -0.23344 | 0.21572 | -0.003241 | -0.22937 | 0.10068 | -0.23135 | 0.054374 | -0.0058429 | -0.4763 | -0.49312 | 2.2911 | 1.8835 | 2.3653 | -999 | -999 | 0.057 | 0.171 | 0.129 | 0.107 | -999 | 69
2003-05-07 05:30 | 0.4009 | -9.486 | -15.575 | 6.974 | 0.1561 | 4.8123 | 376.355 | 2.165 | 0.82777 | 2.1991 | 0.86903 | 1.52 | 0.91435 | 1.4571 | 194.288 | 1.0583 | 2.2443 | -999 | 0.9271 | -0.35814 | 0.16922 | 95.9166 | 0.081887 | 0.2022 | 0.48591 | -0.13052 | 0.17261 | -0.23359 | 0.21045 | -0.011377 | -0.16957 | 0.019719 | -0.24294 | 0.039941 | -0.011819 | -0.26152 | -0.067227 | 1.7776 | 1.8831 | 2.3512 | -999 | -999 | 0.057 | 0.171 | 0.129 | 0.107 | -999 | 69
2003-05-07 06:00 | 0.6821 | -5.081 | -23.725 | 15.997 | 0.1874 | 4.7609 | 375.336 | 2.6567 | 0.79726 | 2.7864 | 0.8307 | 1.7806 | 0.90393 | 1.9246 | 246.279 | 1.2121 | 10.1114 | -999 | 5.4706 | 3.8815 | 0.75458 | 95.9336 | 0.079426 | 0.18366 | 0.44133 | -0.10642 | 0.2199 | -0.24627 | 0.20729 | -0.016509 | -0.075031 | 0.017919 | -0.24873 | -0.0025689 | -0.019189 | -0.049304 | 0.31596 | 1.3796 | 1.8827 | 2.3368 | -999 | -999 | 0.056 | 0.171 | 0.13 | 0.107 | -999 | 69.7223
2003-05-07 06:30 | -0.2042 | 1.312 | -10.155 | 6.343 | 0.1449 | 4.7949 | 374.214 | 2.8847 | 0.78046 | 3.0212 | 0.81827 | 2.2435 | 0.88662 | 2.19 | 237.24 | 1.36 | 28.6075 | -999 | 15.0569 | 13.0934 | 1.4247 | 95.9515 | 0.0786 | 0.16766 | 0.4205 | 0.028358 | 0.39071 | -0.24663 | 0.20713 | -0.022071 | 0.071235 | -0.034252 | -0.26433 | -0.12999 | -0.029274 | 0.3017 | 0.91831 | 1.1255 | 1.8809 | 2.3238 | -999 | -999 | 0.056 | 0.171 | 0.13 | 0.107 | -999 | 72.0777
2003-05-07 07:00 | -0.4327 | 3.015 | -4.265 | 4.732 | 0.0903 | 4.6318 | 374.423 | 3.2636 | 0.74869 | 3.4169 | 0.78737 | 2.6391 | 0.85767 | 1.6596 | 240.533 | 1.0029 | 73.1958 | -999 | 37.0888 | 34.8618 | 3.0658 | 95.9692 | 0.086364 | 0.16153 | 0.42103 | 0.16572 | 0.50367 | -0.24352 | 0.21261 | -0.019826 | 0.19067 | 0.0064076 | -0.26152 | 0.010892 | -0.027306 | 0.3252 | 0.78766 | 1.0292 | 1.8818 | 2.3112 | -999 | -999 | 0.056 | 0.171 | 0.13 | 0.107 | -999 | 69
2003-05-07 07:30 | -1.9629 | 25.368 | -6.39 | 28.189 | 0.1929 | 4.6917 | 373.169 | 3.3226 | 0.75411 | 3.5636 | 0.78783 | 2.826 | 0.85847 | 0.88125 | 229.728 | 0.43292 | 128.285 | -999 | 67.6844 | 64.4967 | 5.243 | 95.9906 | 0.089879 | 0.15902 | 0.42817 | 0.2006 | 0.61326 | -0.23322 | 0.21887 | -0.017183 | 0.22295 | 0.073883 | -0.24816 | 0.013174 | -0.027293 | 0.59915 | 1.363 | 1.0595 | 1.885 | 2.2993 | -999 | -999 | 0.056 | 0.171 | 0.13 | 0.107 | -999 | 69
2003-05-07 08:00 | -1.7933 | 51.849 | -3.762 | 37.283 | 0.2296 | 4.7812 | 372.694 | 3.6644 | 0.75153 | 3.9878 | 0.78209 | 3.6 | 0.8319 | 0.97 | 242.17 | 0.65708 | 157.722 | -999 | 83.1203 | 77.8984 | 6.4423 | 96.0047 | 0.086715 | 0.15363 | 0.44046 | 0.63699 | 1.1967 | -0.25703 | 0.21285 | -0.029329 | 0.62673 | 0.18954 | -0.27189 | -0.022952 | -0.046533 | 1.7941 | 3.2534 | 1.1387 | 1.8808 | 2.2896 | -999 | -999 | 0.056 | 0.171 | 0.13 | 0.107 | -999 | 69
2003-05-07 08:30 | -3.0025 | 63.82 | 19.278 | 48.6 | 0.2543 | 4.6236 | 373.144 | 4.0283 | 0.71386 | 4.3954 | 0.74365 | 4.3712 | 0.77846 | 1.9033 | 273.849 | 1.3842 | 184.581 | -999 | 98.691 | 91.8862 | 7.6963 | 96.027 | 0.088828 | 0.15984 | 0.50479 | 1.3897 | 1.8818 | -0.28526 | 0.2043 | -0.02966 | 1.1939 | 0.425 | -0.29456 | -0.037438 | -0.05257 | 2.6952 | 3.9172 | 1.4633 | 1.8678 | 2.2866 | -999 | -999 | 0.056 | 0.172 | 0.13 | 0.107 | -999 | 69
2003-05-07 09:00 | -2.3069 | 117.839 | 18.635 | 32.766 | 0.3165 | 4.5553 | 372.532 | 4.2742 | 0.6975 | 4.7005 | 0.72144 | 4.8707 | 0.73796 | 2.0108 | 276.349 | 1.5971 | 326.181 | -999 | 171.278 | 163.189 | 13.309 | 96.0479 | 0.096655 | 0.17759 | 0.63003 | 2.0627 | 2.5226 | -0.26915 | 0.2032 | -0.024823 | 1.655 | 0.66426 | -0.2924 | -0.0345 | -0.050438 | 3.5617 | 4.7085 | 2.2094 | 1.8662 | 2.2945 | -999 | -999 | 0.055 | 0.172 | 0.13 | 0.107 | -999 | 69
2003-05-07 09:30 | -4.5301 | 117.003 | 45.971 | 60.688 | 0.4084 | 4.5166 | 372.716 | 4.4329 | 0.68648 | 4.871 | 0.70832 | 5.2321 | 0.71344 | 2.7388 | 275.75 | 2.2388 | 339.388 | -999 | 174.135 | 164.256 | 13.0032 | 96.0704 | 0.10255 | 0.20621 | 0.78168 | 2.8165 | 3.1504 | -0.26416 | 0.20782 | -0.020656 | 2.0445 | 0.84295 | -0.28803 | -0.024389 | -0.038966 | 3.9065 | 4.8554 | 3.2534 | 1.8633 | 2.3027 | -999 | -999 | 0.055 | 0.172 | 0.13 | 0.107 | -999 | 69
2003-05-07 10:00 | -4.638 | 140.532 | 71.215 | 63.946 | 0.4436 | 4.5583 | 372.177 | 4.7311 | 0.68005 | 5.2024 | 0.70087 | 5.5633 | 0.69798 | 2.6138 | 272.474 | 2.0812 | 403.477 | -999 | 206.482 | 195.375 | 15.5016 | 96.0891 | 0.11466 | 0.24938 | 0.96135 | 3.2815 | 3.5798 | -0.26031 | 0.2147 | -0.012691 | 2.1865 | 0.97642 | -0.27273 | -0.0056199 | -0.02494 | 4.0883 | 5.1869 | 4.5136 | 1.8626 | 2.3078 | -999 | -999 | 0.055 | 0.173 | 0.13 | 0.107 | -999 | 69
2003-05-07 10:30 | 0.8993 | 204.835 | 64.745 | 92.166 | 0.487 | 4.4289 | 371.674 | 5.2357 | 0.64418 | 5.7705 | 0.66346 | 6.1941 | 0.66046 | 3.2604 | 278.824 | 2.5508 | 549.563 | -999 | 287.727 | 271.942 | 22.0854 | 96.0999 | 0.12173 | 0.29269 | 1.1292 | 3.6689 | 3.9944 | -0.25593 | 0.21511 | -0.0084861 | 2.2225 | 0.99649 | -0.27251 | -0.010261 | -0.022659 | 4.487 | 5.9968 | 5.7875 | 1.8612 | 2.3117 | -999 | -999 | 0.055 | 0.174 | 0.13 | 0.107 | -999 | 69.0813
2003-05-07 11:00 | -999 | 153.879 | -999 | -999 | -999 | 4.754 | 373.774 | 4.8857 | 0.6822 | 5.4331 | 0.69893 | 6.354 | 0.67273 | 3.9425 | 255.012 | 3.0875 | 413.178 | -999 | 217.892 | 198.143 | 15.5699 | 96.1454 | 0.12286 | 0.34164 | 1.2908 | 4.6075 | 4.7852 | -0.25834 | 0.21737 | -0.012594 | 2.8792 | 1.1736 | -0.29551 | -0.14198 | -0.024628 | 5.2744 | 6.5009 | 7.0193 | 1.8598 | 2.3146 | -999 | -999 | 0.055 | 0.174 | 0.13 | 0.107 | -999 | 71.7877
2003-05-07 11:30 | -4.0405 | 181.074 | 108.354 | 32.604 | 0.4106 | 4.6361 | 371.494 | 3.9299 | 0.72281 | 4.3938 | 0.7489 | 5.0565 | 0.73454 | 2.5762 | 223.05 | 1.938 | 492.208 | -999 | 250.52 | 236.928 | 19.1585 | 96.1449 | 0.13846 | 0.39975 | 1.5027 | 4.6559 | 4.7543 | -0.23734 | 0.23149 | 0.014808 | 2.8392 | 1.3094 | -0.21075 | 0.045555 | 0.031085 | 4.8672 | 6.2868 | 8.4231 | 1.8587 | 2.3158 | -999 | -999 | 0.055 | 0.175 | 0.13 | 0.107 | -999 | 69.7937
2003-05-07 12:00 | -3.8803 | 219.258 | 129.739 | 46.437 | 0.4514 | 4.5442 | 370.765 | 4.7355 | 0.68007 | 5.226 | 0.69617 | 6.0095 | 0.67403 | 3591710 | 205.852 | 1795860 | 581.624 | -999 | 300.556 | 282.664 | 23.028 | 96.1573 | 0.13504 | 0.44409 | 1.6387 | 5.0437 | 5.1599 | -0.25306 | 0.21958 | -0.0020368 | 2.835 | 1.302 | -0.25827 | 0.038504 | 0.0047669 | 5.3312 | 7.5728 | 9.6586 | 1.8585 | 2.3184 | -999 | -999 | 0.054 | 0.176 | 0.13 | 0.107 | -999 | 69
2003-05-07 12:30 | -4.1308 | 266.433 | 146.978 | 47.373 | 0.4272 | 4.2624 | 371.054 | 5.4028 | 0.61998 | 5.9989 | 0.63516 | 7.1258 | 0.60522 | 3.1296 | 217.886 | 2.3146 | 696.903 | -999 | 360.614 | 340.539 | 27.6249 | 96.1738 | 0.1339 | 0.48202 | 1.7916 | 5.9551 | 5.9555 | -0.26072 | 0.20846 | -0.013217 | 3.073 | 1.4039 | -0.31146 | -0.0064 | -0.016041 | 5.7426 | 8.4817 | 10.7496 | 1.8565 | 2.3202 | -999 | -999 | 0.054 | 0.177 | 0.13 | 0.107 | -999 | 69
2003-05-07 13:00 | -5.136 | 343.146 | 250.38 | 85.463 | 0.5016 | 4.1613 | 370.736 | 5.6305 | 0.59941 | 6.2584 | 0.61234 | 7.6585 | 0.56938 | 3.3087 | 216.555 | 2.5958 | 874.17 | -999 | 461.701 | 433.1 | 36.0537 | 96.1809 | 0.14364 | 0.53719 | 2.0195 | 6.5219 | 6.4823 | -0.26435 | 0.21182 | -0.012035 | 3.4153 | 1.5507 | -0.31943 | 0.003741 | -0.0031838 | 6.3057 | 9.4603 | 12.09 | 1.8543 | 2.3211 | -999 | -999 | 0.054 | 0.178 | 0.13 | 0.107 | -999 | 69
2003-05-07 13:30 | -6.1115 | 496.625 | 289.583 | 101.534 | 0.418 | 4.0751 | 370.229 | 6.2914 | 0.56629 | 7.054 | 0.57634 | 9.0284 | 0.5134 | 3.5379 | 235.877 | 2.8338 | 1247.96 | -999 | 674.996 | 624.808 | 52.8643 | 96.174 | 0.15921 | 0.59754 | 2.2285 | 6.6527 | 7.1283 | -0.2798 | 0.19682 | -0.035099 | 3.4512 | 1.5636 | -0.40559 | -0.024851 | -0.0097275 | 6.0679 | 9.9219 | 13.5487 | 1.8501 | 2.3172 | -999 | -999 | 0.053 | 0.179 | 0.13 | 0.107 | -999 | 69
2003-05-07 14:00 | -4.712 | 557.87 | 108.138 | 52.047 | 0.3005 | 3.5158 | 370.277 | 7.208 | 0.47257 | 7.8775 | 0.48268 | 10.2133 | 0.42258 | 2.1533 | 188.377 | 1.9737 | 1423.07 | -999 | 777.118 | 709.851 | 59.8045 | 96.1643 | 0.17007 | 0.65551 | 2.4088 | 8.1401 | 11.6178 | -0.28713 | 0.19234 | -0.038895 | 3.3844 | 1.6283 | -0.43861 | -0.024931 | -0.0021807 | 6.3004 | 10.7991 | 14.7981 | 1.849 | 2.3209 | -999 | -999 | 0.053 | 0.181 | 0.13 | 0.107 | -999 | 69
2003-05-07 14:30 | -4.8513 | 187.779 | 153.678 | 47.346 | 0.4754 | 3.2645 | 372.142 | 7.0867 | 0.44036 | 7.5936 | 0.45504 | 9.0541 | 0.41656 | 1.7083 | 218.54 | 1.4008 | 530.233 | -999 | 268.88 | 248.645 | 17.7147 | 96.1746 | 0.18355 | 0.73547 | 2.9001 | 10.8465 | 11.8273 | -0.25399 | 0.22867 | 0.001651 | 3.7744 | 2.3354 | -0.29913 | 0.082325 | 0.054707 | 6.629 | 9.975 | 16.7263 | 1.8472 | 2.3242 | -999 | -999 | 0.053 | 0.182 | 0.13 | 0.107 | -999 | 69
2003-05-07 15:00 | -4.9341 | 299.547 | 195.587 | 61.138 | 0.5473 | 3.7246 | 371.18 | 6.9624 | 0.4984 | 7.519 | 0.51055 | 8.7646 | 0.47708 | 3.0938 | 229.809 | 2.5458 | 775.029 | -999 | 413.343 | 372.473 | 31.1495 | 96.1836 | 0.18986 | 0.85094 | 3.2889 | 9.1246 | 9.7583 | -0.22647 | 0.24574 | 0.035246 | 4.3782 | 2.295 | -0.19376 | 0.11824 | 0.077052 | 7.5419 | 11.0962 | 20.0637 | 1.8486 | 2.3265 | -999 | -999 | 0.053 | 0.184 | 0.13 | 0.107 | -999 | 69.222
2003-05-07 15:30 | -3.9916 | 308.46 | 210.494 | 62.804 | 0.5291 | 3.8817 | 370.761 | 6.9061 | 0.51975 | 7.5257 | 0.53052 | 9.0817 | 0.4827 | 3.3629 | 225.625 | 2.5812 | 811.902 | -999 | 429.912 | 389.307 | 32.6562 | 96.1914 | 0.18283 | 0.94366 | 3.4129 | 10.3227 | 9.661 | -0.24554 | 0.23072 | 0.01766 | 5.543 | 2.6553 | -0.25196 | 0.081631 | 0.050596 | 8.2523 | 11.8804 | 21.6232 | 1.8464 | 2.3291 | -999 | -999 | 0.052 | 0.186 | 0.13 | 0.107 | -999 | 69
2003-05-07 16:00 | -4.8287 | 396.861 | 262.48 | 71.202 | 0.5114 | 4.0016 | 370.383 | 6.9757 | 0.5329 | 7.6372 | 0.54252 | 9.5327 | 0.48711 | 3.6412 | 229.431 | 2.8346 | 1123.77 | -999 | 608.515 | 531.354 | 46.3284 | 96.1574 | 0.19218 | 1.0147 | 3.6161 | 9.7613 | 8.6762 | -0.24445 | 0.23202 | 0.020871 | 5.665 | 2.8466 | -0.25329 | 0.089247 | 0.06409 | 7.0039 | 10.8079 | 22.9591 | 1.8398 | 2.3317 | -999 | -999 | 0.052 | 0.187 | 0.13 | 0.107 | -999 | 69
2003-05-07 16:30 | -5.8192 | 401.063 | 272.47 | 78.837 | 0.4812 | 3.722 | 370.475 | 7.6849 | 0.47816 | 8.3795 | 0.48687 | 10.3108 | 0.43147 | 3.0967 | 231.749 | 2.3963 | 1110.81 | -999 | 605.342 | 521.155 | 44.9911 | 96.1479 | 0.18631 | 1.0596 | 3.6326 | 8.4984 | 7.9348 | -0.2436 | 0.23027 | 0.021177 | 6.9056 | 3.0196 | -0.27218 | 0.050242 | 0.040361 | 8.1572 | 14.2367 | 23.6937 | 1.8358 | 2.3352 | -999 | -999 | 0.054 | 0.189 | 0.13 | 0.107 | -999 | 69
2003-05-07 17:00 | -4.2157 | 426.566 | 263.71 | 67.324 | 0.4165 | 3.3847 | 370.516 | 8.0646 | 0.42814 | 8.7899 | 0.43622 | 10.5487 | 0.39143 | 2.6725 | 248.262 | 2.1921 | 1223.12 | -999 | 671.467 | 565.182 | 48.2102 | 96.1248 | 0.17388 | 1.0682 | 3.5349 | 8.1952 | 7.7138 | -0.2646 | 0.2165 | 0.0051077 | 5.7462 | 2.6069 | -0.32423 | 0.032587 | 0.032484 | 7.7014 | 14.4403 | 23.3321 | 1.8417 | 2.3397 | -999 | -999 | 0.054 | 0.191 | 0.13 | 0.107 | -999 | 69
2003-05-07 17:30 | -8.4301 | 396.636 | 133.007 | 69.89 | 0.5528 | 3.3821 | 370.974 | 8.3713 | 0.41742 | 9.0597 | 0.42659 | 11.1083 | 0.37399 | 2.6375 | 238.676 | 2.205 | 1155.97 | -999 | 637.328 | 522.976 | 45.4904 | 96.1155 | 0.19806 | 1.0858 | 3.454 | 7.519 | 7.0503 | -0.26643 | 0.20292 | -0.010762 | 4.367 | 2.833 | -0.36325 | 0.067924 | 0.065505 | 8.0571 | 13.6704 | 22.7015 | 1.8396 | 2.3436 | -999 | -999 | 0.054 | 0.193 | 0.13 | 0.107 | -999 | 69
2003-05-07 18:00 | -3.8918 | 156.709 | 63.545 | 71.651 | 0.4465 | 3.6048 | 370.884 | 7.4919 | 0.46261 | 8.0679 | 0.4744 | 9.5155 | 0.43291 | 3.8388 | 272.332 | 3.0337 | 474.225 | -999 | 245.291 | 211.784 | 16.1178 | 96.1389 | 0.21543 | 1.0891 | 3.3512 | 7.1298 | 6.5749 | -0.22687 | 0.24997 | 0.044419 | 4.0464 | 2.5724 | -0.20231 | 0.097932 | 0.11164 | 7.3411 | 10.433 | 21.7751 | 1.8358 | 2.3498 | -999 | -999 | 0.054 | 0.195 | 0.13 | 0.107 | -999 | 70.3667
2003-05-07 18:30 | -0.2796 | 208.241 | 188.739 | 87.245 | 0.3713 | 4.381 | 374.629 | 5.7545 | 0.60273 | 6.1757 | 0.62647 | 6.7811 | 0.61523 | 3.1121 | 298.803 | 2.4554 | 579.388 | -999 | 315.654 | 267.047 | 24.9886 | 96.1241 | 0.23324 | 1.0821 | 3.2122 | 6.4143 | 6.0646 | -0.18778 | 0.28319 | 0.088557 | 3.5011 | 2.135 | -0.044729 | 0.0452 | 0.20216 | 6.3665 | 7.4035 | 20.7396 | 1.8302 | 2.3507 | -999 | -999 | 0.055 | 0.197 | 0.13 | 0.107 | -999 | 74.8213
2003-05-07 19:00 | -3.65 | 279.922 | 106.806 | 36.587 | 0.2916 | 3.7763 | 370.82 | 8.0404 | 0.47407 | 8.537 | 0.48738 | 9.2416 | 0.46421 | 1.2954 | 238.621 | 1.0992 | 797.688 | -999 | 450.498 | 348.862 | 31.7447 | 96.1072 | 0.15232 | 0.98057 | 2.9873 | 7.4125 | 6.0848 | -0.28702 | 0.19439 | -0.011254 | 3.4185 | 1.8588 | -0.33934 | -0.027781 | 0.018449 | 6.871 | 11.5181 | 19.5773 | 1.8272 | 2.3518 | -999 | -999 | 0.055 | 0.199 | 0.13 | 0.107 | -999 | 69.539
2003-05-07 19:30 | -5.9503 | 181.8 | 54.529 | 32.152 | 0.3004 | 3.6489 | 370.813 | 8.4286 | 0.44757 | 8.9122 | 0.45984 | 9.7 | 0.43368 | 1.6029 | 248.075 | 1.3654 | 569.487 | -999 | 316.131 | 231.729 | 19.9072 | 96.1102 | 0.15715 | 0.94885 | 2.9524 | 6.7269 | 5.1376 | -0.29092 | 0.1903 | -0.017724 | 2.9614 | 1.6214 | -0.35535 | 0.023952 | 0.03224 | 5.3904 | 9.4778 | 19.0593 | 1.8203 | 2.3565 | -999 | -999 | 0.056 | 0.201 | 0.13 | 0.107 | -999 | 69
2003-05-07 20:00 | -1.5306 | 64.555 | 45.197 | 21.875 | 0.2135 | 3.4049 | 372.032 | 8.0656 | 0.4271 | 8.4937 | 0.44016 | 9.179 | 0.42083 | 1.0575 | 217.145 | 0.89167 | 291.93 | -999 | 146.835 | 116.285 | 8.0873 | 96.1167 | 0.20054 | 0.952 | 2.8345 | 5.1491 | 4.4038 | -0.24116 | 0.24078 | 0.043118 | 2.6991 | 1.46 | -0.18748 | 0.16779 | 0.11649 | 4.6532 | 7.3493 | 18.5532 | 1.8129 | 2.3651 | -999 | -999 | 0.056 | 0.202 | 0.13 | 0.107 | -999 | 69
2003-05-07 20:30 | -1.6835 | 124.036 | 21.891 | 18.209 | 0.1784 | 3.6738 | 371.281 | 7.9638 | 0.46072 | 8.474 | 0.47378 | 9.2553 | 0.44833 | 1.6625 | 279.823 | 1.3842 | 353.505 | -999 | 219.165 | 155.248 | 15.813 | 96.0971 | 0.20817 | 0.91968 | 2.6135 | 4.5139 | 4.1538 | -0.21264 | 0.25505 | 0.05909 | 2.626 | 1.3787 | -0.14884 | 0.17023 | 0.11124 | 5.1608 | 9.0668 | 17.0852 | 1.8062 | 2.3721 | -999 | -999 | 0.057 | 0.204 | 0.13 | 0.107 | -999 | 69
2003-05-07 21:00 | -0.9702 | 41.675 | 3.286 | 7.463 | 0.0794 | 3.4013 | 372.509 | 8.1229 | 0.4235 | 8.6394 | 0.43615 | 9.4686 | 0.41145 | 0.87125 | 241.128 | 0.62833 | 223.056 | -999 | 132.686 | 85.5461 | 8.722 | 96.0996 | 0.20402 | 0.87431 | 2.4226 | 4.1667 | 3.8248 | -0.2089 | 0.26081 | 0.065815 | 2.5425 | 1.4266 | -0.14792 | 0.13489 | 0.087332 | 3.9242 | 5.7637 | 15.4738 | 1.7991 | 2.3794 | -999 | -999 | 0.058 | 0.205 | 0.13 | 0.107 | -999 | 69
2003-05-07 21:30 | -0.0069 | 7.859 | 0.319 | 0.561 | 0.0471 | 3.4167 | 371.852 | 8.2597 | 0.42146 | 8.6251 | 0.43668 | 9.4664 | 0.41492 | 0.375 | 255.693 | 0.30125 | 154.658 | -999 | 99.7017 | 47.3759 | 6.7477 | 96.0886 | 0.21108 | 0.83006 | 2.2412 | 3.2738 | 3.0112 | -0.20714 | 0.27422 | 0.078617 | 1.7977 | 1.16 | -0.10767 | 0.16545 | 0.10393 | 2.5773 | 3.5227 | 14.0651 | 1.7924 | 2.3857 | -999 | -999 | 0.058 | 0.206 | 0.13 | 0.107 | -999 | 69
2003-05-07 22:00 | 0.1265 | -33.692 | -0.013 | -0.7 | 0.095 | 3.4436 | 372.068 | 8.6054 | 0.41397 | 8.8166 | 0.43452 | 7.1875 | 0.49179 | 0.2 | 173.287 | 0.2 | 80.0204 | -999 | 50.2191 | 21.1163 | 1.81 | 96.0898 | 0.20584 | 0.7798 | 2.0253 | 2.3922 | 2.1414 | -0.13658 | 0.27837 | 0.086874 | 1.1251 | 0.89756 | -0.074483 | 0.20935 | 0.12166 | 1.3044 | 1.1584 | 12.5179 | 1.7856 | 2.3917 | -999 | -999 | 0.058 | 0.206 | 0.13 | 0.107 | -999 | 69
2003-05-07 22:30 | 0.1034 | -45.762 | -3.793 | -0.03 | 0.0442 | 3.6127 | 372.966 | 6.8355 | 0.48146 | 6.5301 | 0.52794 | 3.1395 | 0.6216 | 0.86458 | 177.925 | 0.97792 | 32.7142 | -999 | 18.4847 | 7.7201 | -0.88359 | 96.1019 | 0.1962 | 0.71588 | 1.7691 | 1.4138 | 1.1619 | -0.18757 | 0.28084 | 0.093869 | 0.40416 | 0.53339 | -0.041695 | 0.26169 | 0.14472 | -0.052323 | -1.2092 | 10.7724 | 1.7805 | 2.3958 | -999 | -999 | 0.058 | 0.207 | 0.13 | 0.107 | -999 | 69
2003-05-07 23:00 | 0.1495 | -52.486 | -9.349 | -0.377 | 0.0949 | 3.7122 | 374.65 | 4.9264 | 0.55901 | 4.4826 | 0.60479 | 0.24585 | 0.70272 | 2.0042 | 165.998 | 1.375 | 10.6772 | -999 | 5.4213 | 0.061432 | -1.2033 | 96.0998 | 0.17936 | 0.63733 | 1.4811 | 0.49399 | 0.35179 | -0.18131 | 0.27072 | 0.080979 | 0.07219 | 0.1909 | -0.03465 | 0.27511 | 0.14213 | -0.44791 | -2.4218 | 8.8446 | 1.7753 | 2.4008 | -999 | -999 | 0.058 | 0.207 | 0.13 | 0.107 | -999 | 69
2003-05-07 23:30 | 0.268 | -55.435 | -19.174 | -0.999 | 0.1664 | 3.6211 | 377.364 | 2.7431 | 0.62878 | 2.517 | 0.66527 | -1.6032 | 0.75899 | 2.5762 | 163.649 | 1.7425 | 2.3006 | -999 | 1.1392 | -3.4932 | -1.5481 | 96.0934 | 0.15634 | 0.54379 | 1.1934 | 0.3267 | 0.20325 | -0.19031 | 0.26099 | 0.059157 | 0.10555 | 0.08389 | -0.065575 | 0.23993 | 0.1139 | -0.16633 | -2.3294 | 6.8415 | 1.7719 | 2.4025 | -999 | -999 | 0.057 | 0.207 | 0.13 | 0.107 | -999 | 69
2003-05-08 | 0.3369 | -57.228 | -12.634 | -0.74 | 0.1608 | 3.4492 | 379.059 | 1.6043 | 0.64984 | 1.3587 | 0.68817 | -0.75916 | 0.76721 | 3.1021 | 164.322 | 2.1467 | 0.50447 | -999 | 0.19108 | -3.238 | -0.76465 | 96.0879 | 0.12675 | 0.44296 | 0.97072 | 0.18783 | 0.065778 | -0.22663 | 0.090324 | 0.023314 | 0.051701 | -0.020895 | -0.14436 | 0.14034 | 0.049374 | -0.47131 | -2.8522 | 5.1819 | 1.7706 | 2.402 | -999 | -999 | 0.057 | 0.207 | 0.13 | 0.107 | -999 | 69
2003-05-08 00:30 | 0.3473 | -56.57 | -19.099 | -1.113 | 0.1516 | 3.3698 | 379.688 | 0.66493 | 0.6774 | 0.4546 | 0.7153 | -0.56883 | 0.74438 | 2.9062 | 169.159 | 1.9587 | 0.22433 | -999 | 0.053083 | -3.1426 | -0.52046 | 96.089 | 0.10634 | 0.35833 | 0.80104 | 0.072876 | 0.00076537 | -0.23825 | -0.15825 | -0.0031532 | 0.0089864 | -0.093874 | -0.22403 | 0.047914 | -0.0082344 | -0.78983 | -3.1509 | 3.9483 | 1.7712 | 2.3935 | -999 | -999 | 0.057 | 0.207 | 0.13 | 0.107 | -999 | 69
2003-05-08 01:00 | 0.1377 | -54.982 | -5.572 | -0.501 | 0.1126 | 3.3227 | 378.988 | 0.64265 | 0.67064 | 0.3452 | 0.71276 | -1.1274 | 0.75928 | 2.7204 | 168.154 | 1.7292 | 0.17086 | -999 | 0.043058 | -2.8739 | -0.26557 | 96.0791 | 0.10127 | 0.29872 | 0.68485 | -0.012921 | -0.086412 | -0.26994 | -0.13788 | -0.0057827 | -0.0029209 | -0.12255 | -0.22097 | 0.053255 | -0.0048985 | -1.0105 | -3.7003 | 3.0184 | 1.7727 | 2.382 | -999 | -999 | 0.056 | 0.207 | 0.13 | 0.107 | -999 | 69
2003-05-08 01:30 | 0.0579 | -53.821 | -2.141 | -0.116 | 0.0744 | 3.3042 | 379.238 | 0.2971 | 0.68249 | 0.091105 | 0.72119 | -1.9539 | 0.78539 | 2.2117 | 173.844 | 1.5108 | 0.15413 | -999 | 0.037547 | -3.1131 | -0.35065 | 96.0812 | 0.10239 | 0.25677 | 0.59185 | -0.070278 | -0.12857 | -0.22559 | -0.16166 | -0.0038783 | -0.0042127 | -0.13569 | -0.21782 | 0.069823 | 0.001042 | -1.1276 | -4.0568 | 2.3026 | 1.7767 | 2.3556 | -999 | -999 | 0.056 | 0.207 | 0.13 | 0.107 | -999 | 69
2003-05-08 02:00 | -0.0921 | -48.989 | -9.014 | -0.148 | 0.092 | 3.2525 | 378.426 | 0.62743 | 0.66043 | 0.063547 | 0.71407 | -2.6484 | 0.78842 | 2.4042 | 168.786 | 1.4842 | 0.12663 | -999 | 0.038933 | -2.7878 | -0.16364 | 96.0694 | 0.096756 | 0.21135 | 0.50339 | -0.11869 | -0.16244 | -0.27138 | -0.052034 | -0.0081793 | -0.0073596 | -0.10043 | -0.214 | 0.067455 | -0.0023489 | -1.2633 | -4.3358 | 1.75 | 1.7804 | 2.3412 | -999 | -999 | 0.056 | 0.207 | 0.13 | 0.107 | -999 | 69
2003-05-08 02:30 | 0.1067 | -49.644 | -8.764 | -0.305 | 0.0981 | 3.2063 | 378.715 | 0.76411 | 0.64507 | 0.13437 | 0.70238 | -3.8309 | 0.82634 | 2.5679 | 155.593 | 1.6346 | 0.14519 | -999 | 0.039599 | -2.9352 | -0.49495 | 96.0637 | 0.087593 | 0.1774 | 0.43404 | -0.17283 | -0.20478 | -0.27257 | -0.082383 | -0.015233 | -0.031225 | -0.070526 | -0.21186 | 0.061909 | -0.0056464 | -1.4122 | -4.7953 | 1.3353 | 1.7914 | 2.3263 | -999 | -999 | 0.057 | 0.207 | 0.13 | 0.107 | -999 | 69
2003-05-08 03:00 | 0.1666 | -49.407 | -11.479 | -0.242 | 0.1103 | 3.1344 | 380.45 | -0.56491 | 0.68898 | -0.74462 | 0.7284 | -3.5602 | 0.84131 | 2.4013 | 159.201 | 1.6329 | 0.16626 | -999 | 0.039521 | -3.227 | -0.78304 | 96.0545 | 0.076098 | 0.14335 | 0.37454 | -0.20695 | -0.23292 | -0.26562 | -0.18213 | -0.026529 | -0.18939 | -0.058658 | -0.23532 | 0.036489 | -0.024479 | -1.5111 | -5.0097 | 1.0144 | 1.7955 | 2.3164 | -999 | -999 | 0.057 | 0.207 | 0.13 | 0.107 | -999 | 69
2003-05-08 03:30 | -0.0015 | -48.625 | -7.25 | -0.159 | 0.0853 | 3.0842 | 379.59 | -0.39113 | 0.67351 | -0.8235 | 0.72366 | -3.0536 | 0.8141 | 2.625 | 164.078 | 1.7846 | 0.17267 | -999 | 0.03862 | -2.4642 | -0.10119 | 96.0529 | 0.062299 | 0.11599 | 0.32999 | -0.23839 | -0.25287 | -0.27926 | -0.19264 | -0.040486 | -0.20553 | -0.062323 | -0.27054 | -0.005566 | -0.04819 | -1.5731 | -4.9976 | 0.77135 | 1.7984 | 2.3037 | -999 | -999 | 0.056 | 0.207 | 0.13 | 0.107 | -999 | 69
2003-05-08 04:00 | 0.01 | -51.441 | -6.343 | -0.317 | 0.0858 | 3.067 | 379.267 | -0.73891 | 0.68503 | -0.96057 | 0.72564 | -3.2868 | 0.81002 | 2.165 | 161.537 | 1.3796 | 0.15995 | -999 | 0.046366 | -3.0844 | -0.47042 | 96.0361 | 0.061156 | 0.10093 | 0.29951 | -0.25599 | -0.27546 | -0.28896 | -0.19134 | -0.044619 | -0.21302 | -0.055688 | -0.27707 | -0.00755 | -0.052891 | -1.7135 | -5.2918 | 0.59245 | 1.7994 | 2.2902 | -999 | -999 | 0.056 | 0.207 | 0.13 | 0.107 | -999 | 69
2003-05-08 04:30 | 0.5327 | -47.983 | -10.915 | -0.71 | 0.1032 | 3.0421 | 380.406 | -1.1179 | 0.69826 | -1.4715 | 0.74343 | -4.3734 | 0.82412 | 1.3983 | 165.047 | 1.015 | 0.29161 | -999 | 0.10706 | -3.1339 | -0.39714 | 96.0418 | 0.06362 | 0.094917 | 0.28227 | -0.26659 | -0.29809 | -0.28416 | -0.18442 | -0.040271 | -0.23684 | -0.048062 | -0.25891 | 0.0084143 | -0.042275 | -1.8206 | -5.5043 | 0.45531 | 1.802 | 2.2773 | -999 | -999 | 0.055 | 0.206 | 0.13 | 0.107 | -999 | 69
2003-05-08 05:00 | -0.0541 | -44.045 | -3.349 | -0.371 | 0.0715 | 3.0702 | 380.376 | -0.93771 | 0.70025 | -1.5858 | 0.75141 | -5.2759 | 0.85394 | 1.6683 | 151.811 | 1.2721 | 1.2054 | -999 | 0.64972 | -1.821 | -0.12097 | 96.0401 | 0.064922 | 0.088277 | 0.26207 | -0.28239 | -0.32453 | -0.26369 | -0.18555 | -0.039781 | -0.3073 | -0.04655 | -0.25462 | 0.020424 | -0.040103 | -1.8754 | -5.6063 | 0.35298 | 1.8038 | 2.2647 | -999 | -999 | 0.054 | 0.206 | 0.13 | 0.107 | -999 | 69
2003-05-08 05:30 | -0.0487 | -42.391 | 3.078 | -0.415 | 0.0688 | 3.0197 | 382.554 | -1.1201 | 0.69723 | -1.978 | 0.7612 | -5.4344 | 0.87163 | 1.3088 | 193.4 | 0.94125 | 6.1827 | -999 | 3.5178 | 0.71088 | -0.38321 | 96.0285 | 0.060316 | 0.078445 | 0.24151 | -0.38734 | -0.34904 | -0.28008 | -0.18994 | -0.041886 | -0.37723 | -0.059546 | -0.26148 | 0.0083653 | -0.047296 | -1.9812 | -5.7732 | 0.27613 | 1.8046 | 2.2524 | -999 | -999 | 0.053 | 0.206 | 0.13 | 0.107 | -999 | 69
2003-05-08 06:00 | 0.0207 | -36.167 | 0.43 | -0.276 | 0.0664 | 3.0752 | 379.519 | -0.45198 | 0.67839 | -1.2466 | 0.73852 | -5.803 | 0.87313 | 0.68833 | 183.464 | 1.085 | 22.8738 | -999 | 12.0199 | 10.314 | 1.3475 | 96.0295 | 0.055177 | 0.067976 | 0.22542 | -0.58631 | -0.37747 | -0.26696 | -0.082665 | -0.048498 | -0.45419 | -0.064551 | -0.26136 | 0.0010458 | -0.05381 | -2.0118 | -5.7942 | 0.21761 | 1.8058 | 2.2399 | -999 | -999 | 0.052 | 0.205 | 0.13 | 0.107 | -999 | 69
2003-05-08 06:30 | -0.7343 | -12.951 | 9.754 | 0.268 | 0.0929 | 3.0287 | 380.408 | 0.1184 | 0.64589 | -1.8972 | 0.75758 | -5.3712 | 0.88868 | 1.1083 | 168.702 | 1.1479 | 68.6955 | -999 | 40.7425 | 37.3044 | 3.3086 | 96.0161 | 0.04666 | 0.057194 | 0.20975 | -0.73449 | -0.3717 | -0.28971 | -0.1085 | -0.057237 | -0.53922 | -0.078551 | -0.28572 | -0.027525 | -0.068726 | -1.8562 | -5.163 | 0.17643 | 1.8072 | 2.2289 | -999 | -999 | 0.052 | 0.205 | 0.13 | 0.107 | -999 | 69
2003-05-08 07:00 | 0.2669 | 18.445 | -2.269 | 0.138 | 0.0871 | 3.0463 | 379.9 | 0.68605 | 0.62051 | -0.73461 | 0.72155 | -3.651 | 0.8656 | 1.2288 | 164.367 | 1.0112 | 131.205 | -999 | 80.492 | 76.4609 | 7.1448 | 96.0078 | 0.033385 | 0.046539 | 0.19245 | -0.77999 | -0.30434 | -0.28888 | -0.10532 | -0.067161 | -0.57514 | -0.062326 | -0.32875 | -0.09495 | -0.11174 | -1.3227 | -3.5885 | 0.14999 | 1.8091 | 2.217 | -999 | -999 | 0.051 | 0.204 | 0.13 | 0.107 | -999 | 69
2003-05-08 07:30 | -0.1263 | 38.532 | -1.813 | 0.751 | 0.1316 | 3.1751 | 379.465 | 1.3052 | 0.61775 | 0.73743 | 0.67875 | -1.7133 | 0.82693 | 0.69125 | 151.201 | 0.44958 | 158.014 | -999 | 91.6409 | 85.173 | 7.1368 | 95.9987 | 0.029473 | 0.041735 | 0.1827 | -0.71885 | -0.21864 | -0.3147 | -0.08181 | -0.075056 | -0.45383 | -0.060987 | -0.37945 | -0.15239 | -0.14333 | -0.78464 | -1.9136 | 0.13767 | 1.8106 | 2.2054 | -999 | -999 | 0.051 | 0.204 | 0.13 | 0.107 | -999 | 69
2003-05-08 08:00 | -1.2743 | 52.601 | 18.918 | 15.558 | 0.0759 | 3.4527 | 380.855 | 1.5205 | 0.65276 | 1.6587 | 0.68319 | 0.23662 | 0.78995 | 0.50042 | 108.071 | 0.37 | 198.546 | -999 | 107.521 | 98.5236 | 7.9877 | 96.0014 | 0.034745 | 0.043348 | 0.16629 | -0.59789 | -0.11312 | -0.28779 | -0.19886 | -0.076498 | -0.27296 | -0.12726 | -0.40589 | -0.1773 | -0.14894 | -0.30115 | -0.092587 | 0.13521 | 1.7992 | 2.1889 | -999 | -999 | 0.051 | 0.204 | 0.13 | 0.107 | -999 | 69
2003-05-08 08:30 | -1.3904 | 95.163 | 35.56 | 18.273 | 0.1207 | 3.5672 | 380.214 | 2.2359 | 0.64297 | 2.5849 | 0.66569 | 2.367 | 0.68434 | 0.60958 | 164.499 | 0.53042 | 287.664 | -999 | 156.214 | 144.716 | 12.2277 | 95.9892 | 0.04884 | 0.051331 | 0.16239 | -0.4833 | -0.023777 | -0.30098 | 0.044732 | -0.074768 | -0.18027 | -0.13809 | -0.42269 | -0.1959 | -0.15596 | -0.072667 | 1.8179 | 0.13624 | 1.772 | 2.1667 | -999 | -999 | 0.051 | 0.204 | 0.13 | 0.107 | -999 | 69
2003-05-08 09:00 | -2.6472 | 137.769 | 65.335 | 18.842 | 0.1134 | 3.2832 | 376.946 | 3.4809 | 0.5565 | 3.856 | 0.57377 | 4.1653 | 0.5638 | 0.7775 | 98.9068 | 0.73375 | 370.648 | -999 | 200.913 | 186.308 | 15.2878 | 95.9908 | 0.069303 | 0.068314 | 0.17288 | -0.41135 | 0.053803 | -0.28373 | 0.17544 | -0.060119 | -0.1483 | -0.13285 | -0.41485 | -0.18643 | -0.1451 | 0.12382 | 3.3524 | 0.14324 | 1.769 | 2.1669 | -999 | -999 | 0.051 | 0.203 | 0.131 | 0.107 | -999 | 69
2003-05-08 09:30 | -3.2935 | 165.127 | 71.976 | 9.916 | 0.2751 | 3.3444 | 376.77 | 4.1491 | 0.54201 | 4.5112 | 0.55794 | 5.137 | 0.53463 | 0.78625 | 90.7824 | 0.77875 | 441.124 | -999 | 237.643 | 221.708 | 17.5849 | 95.9841 | 0.095034 | 0.090067 | 0.19824 | -0.36283 | 0.19602 | -0.29576 | 0.18216 | -0.038444 | -0.1046 | -0.10855 | -0.38027 | -0.13754 | -0.11138 | 0.54686 | 4.3983 | 0.15838 | 1.7672 | 2.1755 | -999 | -999 | 0.051 | 0.203 | 0.131 | 0.107 | -999 | 69
2003-05-08 10:00 | -2.6154 | 204.482 | 76.766 | 20.526 | 0.2203 | 3.5329 | 376.016 | 4.7343 | 0.54702 | 5.0681 | 0.56358 | 6.0429 | 0.52506 | 1.5933 | 90.913 | 1.4908 | 534.969 | -999 | 287.737 | 270.974 | 21.7531 | 95.9724 | 0.11331 | 0.10407 | 0.21688 | -0.32787 | 0.45066 | -0.27503 | 0.19094 | -0.026211 | -0.070658 | -0.1122 | -0.35501 | -0.11161 | -0.090434 | 1.1555 | 5.35 | 0.18432 | 1.7667 | 2.1765 | -999 | -999 | 0.05 | 0.203 | 0.131 | 0.107 | -999 | 69
2003-05-08 10:30 | -3.6392 | 243.273 | 139.62 | 30.323 | 0.3506 | 3.6934 | 374.986 | 5.5313 | 0.54242 | 5.974 | 0.55565 | 6.7722 | 0.52375 | 1.7429 | 80.8988 | 1.5637 | 630.528 | -999 | 338.27 | 322.453 | 26.1661 | 95.9727 | 0.12909 | 0.11349 | 0.22602 | -0.31086 | 0.65919 | -0.26746 | 0.20726 | -0.011337 | -0.0037448 | -0.10725 | -0.33635 | -0.087345 | -0.076285 | 1.5914 | 6.2116 | 0.22288 | 1.7658 | 2.1778 | -999 | -999 | 0.049 | 0.203 | 0.131 | 0.107 | -999 | 69
2003-05-08 11:00 | -4.0735 | 336.077 | 195.187 | 43.049 | 0.3429 | 3.5661 | 373.868 | 6.9729 | 0.48133 | 7.41 | 0.49452 | 8.439 | 0.46323 | 2.2125 | 86.0029 | 1.9225 | 846.776 | -999 | 456.48 | 440.279 | 35.7979 | 95.9464 | 0.15055 | 0.12496 | 0.23769 | -0.29648 | 0.92673 | -0.25111 | 0.21678 | -0.007001 | -0.033017 | 0.01488 | -0.32707 | -0.076361 | -0.066432 | 1.993 | 7.4886 | 0.2776 | 1.7664 | 2.1709 | -999 | -999 | 0.05 | 0.202 | 0.131 | 0.107 | -999 | 69
2003-05-08 11:30 | -4.2921 | 386.054 | 198.877 | 58.151 | 0.3737 | 3.6336 | 371.939 | 8.5594 | 0.44275 | 8.9007 | 0.45702 | 10.1548 | 0.41982 | 2.3567 | 79.8549 | 2.0417 | 989.139 | -999 | 534.466 | 508.746 | 41.1689 | 95.9235 | 0.16313 | 0.13254 | 0.24469 | -0.28678 | 1.7734 | -0.25773 | 0.21386 | -0.0091401 | -0.020826 | 0.063095 | -0.35535 | -0.097666 | -0.075087 | 2.7065 | 9.2155 | 0.34979 | 1.7657 | 2.1484 | -999 | -999 | 0.054 | 0.202 | 0.131 | 0.107 | -999 | 69
2003-05-08 12:00 | -3.5389 | 376.567 | 195.545 | 52.166 | 0.6046 | 3.2574 | 371.216 | 9.8045 | 0.3716 | 10.2835 | 0.3831 | 11.6412 | 0.35355 | 3.3354 | 130.951 | 2.7675 | 987.546 | -999 | 530.512 | 500.355 | 41.3665 | 95.9171 | 0.17682 | 0.14249 | 0.24695 | -0.2645 | 2.2869 | -0.25853 | 0.21055 | -0.020552 | -0.036356 | 0.093792 | -0.39277 | -0.092062 | -0.06771 | 3.7835 | 11.1204 | 0.47466 | 1.7649 | 2.127 | -999 | -999 | 0.056 | 0.202 | 0.131 | 0.107 | -999 | 69
2003-05-08 12:30 | -5.3553 | 415.067 | 297.794 | 90.976 | 0.579 | 2.7281 | 370.711 | 11.0635 | 0.29323 | 11.694 | 0.29741 | 13.1166 | 0.28105 | 3.8458 | 208.548 | 2.9833 | 1099.53 | -999 | 591.634 | 556.571 | 46.3231 | 95.8822 | 0.19125 | 0.15444 | 0.25543 | 0.58264 | 2.9683 | -0.263 | 0.2091 | -0.025313 | 0.09062 | 0.05351 | -0.42523 | -0.093607 | -0.065323 | 4.9376 | 13.5112 | 0.66652 | 1.7645 | 2.1158 | -999 | -999 | 0.055 | 0.201 | 0.131 | 0.107 | -999 | 69
2003-05-08 13:00 | -3.8467 | 452.337 | 273.424 | 80.145 | 0.5966 | 2.7545 | 370.399 | 11.7833 | 0.28265 | 12.5295 | 0.28557 | 14.449 | 0.26304 | 3.7396 | 214.531 | 2.805 | 1226.72 | -999 | 661.056 | 617.002 | 51.4142 | 95.8729 | 0.21869 | 0.17896 | 0.29904 | 2.4787 | 5.0352 | -0.26583 | 0.21174 | -0.031931 | 0.16859 | 0.045546 | -0.4348 | -0.074958 | -0.044094 | 5.5772 | 14.114 | 0.96058 | 1.7639 | 2.1045 | -999 | -999 | 0.054 | 0.201 | 0.131 | 0.107 | -999 | 69
2003-05-08 13:30 | -4.4451 | 490.492 | 340.182 | 97.043 | 0.663 | 2.7548 | 370.422 | 11.9671 | 0.27933 | 12.7085 | 0.28213 | 14.7719 | 0.25639 | 4.0458 | 218.939 | 3.2004 | 1338.45 | -999 | 723.116 | 667.032 | 56.3439 | 95.8583 | 0.24402 | 0.21975 | 0.67526 | 4.6231 | 6.7592 | -0.26574 | 0.21926 | -0.032531 | 0.43049 | 0.038959 | -0.41797 | -0.024536 | -0.011054 | 5.7446 | 14.6189 | 2.0944 | 1.7665 | 2.0939 | -999 | -999 | 0.052 | 0.201 | 0.131 | 0.107 | -999 | 69
2003-05-08 14:00 | -3.4658 | 487.314 | 287.791 | 81.368 | 0.685 | 2.8697 | 370.337 | 12.6457 | 0.27761 | 13.3308 | 0.2805 | 15.5603 | 0.25481 | 3.685 | 206.783 | 2.9175 | 1364.49 | -999 | 736.375 | 674.663 | 57.2357 | 95.8442 | 0.25903 | 0.30295 | 1.2243 | 7.0638 | 12.2493 | -0.25743 | 0.22976 | -0.020861 | 0.76211 | 0.12539 | -0.38541 | 0.0077717 | 0.0068742 | 6.2332 | 14.8794 | 5.0216 | 1.7685 | 2.0914 | -999 | -999 | 0.053 | 0.202 | 0.131 | 0.107 | -999 | 69.0857
2003-05-08 14:30 | -2.0922 | 449.19 | 242.14 | 66.461 | 0.6286 | 2.874 | 370.435 | 12.7823 | 0.27554 | 13.411 | 0.27897 | 15.5416 | 0.25362 | 4.3233 | 200.947 | 3.47 | 1287.34 | -999 | 691.179 | 626.809 | 53.406 | 95.8192 | 0.2731 | 0.44744 | 2.146 | 13.6249 | 16.3884 | -0.25182 | 0.24025 | -0.0088563 | 1.8835 | 1.7807 | -0.34739 | 0.065921 | 0.043897 | 8.1256 | 16.8618 | 9.3569 | 1.775 | 2.0869 | -999 | -999 | 0.053 | 0.204 | 0.131 | 0.107 | -999 | 69.0177
2003-05-08 15:00 | -2.5285 | 447.229 | 251.346 | 65.789 | 0.7225 | 2.9214 | 370.459 | 12.8483 | 0.2779 | 13.4739 | 0.28097 | 15.5785 | 0.25662 | 4.0788 | 197.427 | 3.3737 | 1284.85 | -999 | 688.785 | 618.489 | 53.3346 | 95.7792 | 0.27942 | 0.68006 | 3.516 | 17.4094 | 17.7614 | -0.24718 | 0.25128 | 0.0090075 | 5.5338 | 3.9256 | -0.30209 | 0.0439 | 0.073055 | 7.9182 | 14.7107 | 16.972 | 1.7791 | 2.1139 | -999 | -999 | 0.053 | 0.206 | 0.131 | 0.107 | -999 | 70.1667
2003-05-08 15:30 | -2.511 | 460.623 | 286.441 | 73.539 | 0.8336 | 2.9854 | 371.235 | 13.0606 | 0.27823 | 13.7188 | 0.28101 | 15.8139 | 0.25494 | 4.8471 | 199.638 | 3.8967 | 1330.28 | -999 | 714.003 | 631.978 | 54.7428 | 95.7511 | 0.28355 | 0.98754 | 4.8861 | 20.1416 | 15.3141 | -0.24338 | 0.2465 | 0.016258 | 9.387 | 5.776 | -0.29955 | -0.093329 | 0.079062 | 9.1781 | 15.8753 | 25.8627 | 1.7791 | 2.1603 | -999 | -999 | 0.052 | 0.208 | 0.131 | 0.107 | -999 | 73.2193
2003-05-08 16:00 | -2.5769 | 434.877 | 261.022 | 72.964 | 0.9013 | 3.0636 | 370.653 | 13.1048 | 0.28417 | 13.6903 | 0.28744 | 15.5667 | 0.26291 | 5.3883 | 198.945 | 4.4104 | 1260.65 | -999 | 675.739 | 589.18 | 51.3337 | 95.7455 | 0.28453 | 1.3168 | 5.9046 | 17.5675 | 11.97 | -0.23481 | 0.25411 | 0.035957 | 9.5858 | 6.1202 | -0.2661 | -0.14272 | 0.10055 | 8.8759 | 15.919 | 34.0014 | 1.8016 | 2.201 | -999 | -999 | 0.052 | 0.209 | 0.131 | 0.107 | -999 | 74.9683
2003-05-08 16:30 | -2.985 | 388.577 | 259.719 | 75.53 | 0.7873 | 3.1961 | 370.95 | 13.0953 | 0.29326 | 13.6771 | 0.29663 | 15.2266 | 0.27576 | 5.6579 | 207.446 | 4.3175 | 1126.68 | -999 | 604.252 | 520.415 | 45.534 | 95.7194 | 0.27728 | 1.5724 | 5.8127 | 12.1164 | 10.1815 | -0.2065 | 0.28258 | 0.089701 | 9.0825 | 5.0964 | -0.16623 | -0.085558 | 0.11365 | 9.4728 | 17.4161 | 37.591 | 1.7679 | 2.2277 | -999 | -999 | 0.052 | 0.211 | 0.131 | 0.107 | -999 | 74.1903
2003-05-08 17:00 | -2.17 | 378.874 | 201.557 | 62.002 | 0.7009 | 3.242 | 370.721 | 13.3784 | 0.29233 | 13.9295 | 0.29609 | 15.1984 | 0.28043 | 4.9596 | 203.367 | 3.7933 | 1095.77 | -999 | 589.831 | 500.756 | 44.0118 | 95.6931 | 0.25671 | 1.6579 | 5.2834 | 10.2468 | 9.4367 | -0.22593 | 0.26042 | 0.084983 | 7.2044 | 4.0056 | -0.23093 | -0.17886 | 0.082893 | 9.7254 | 17.7052 | 35.6371 | 1.7605 | 2.2464 | -999 | -999 | 0.053 | 0.214 | 0.131 | 0.107 | -999 | 75
2003-05-08 17:30 | -2.3835 | 340.391 | 176.264 | 44.56 | 0.7274 | 3.2248 | 371.13 | 13.4471 | 0.28948 | 13.9694 | 0.29363 | 15.3028 | 0.27511 | 5.0333 | 203.865 | 3.9912 | 999.271 | -999 | 536.783 | 444.341 | 39.8417 | 95.6808 | 0.26297 | 1.6596 | 4.8652 | 9.5418 | 8.8342 | -0.2383 | 0.24788 | 0.07982 | 5.7796 | 3.9113 | -0.28693 | -0.17001 | 0.09864 | 10.0874 | 16.7818 | 32.418 | 1.7493 | 2.2606 | -999 | -999 | 0.053 | 0.216 | 0.131 | 0.107 | -999 | 75
2003-05-08 18:00 | -1.9329 | 297.298 | 117.257 | 43.227 | 0.5846 | 3.2257 | 371.067 | 13.5976 | 0.28715 | 14.1099 | 0.29117 | 15.5118 | 0.27147 | 4.5575 | 201.948 | 3.6879 | 886.502 | -999 | 477.589 | 388.564 | 34.7557 | 95.6665 | 0.2676 | 1.6077 | 4.5325 | 8.6551 | 8.5169 | -0.21378 | 0.26834 | 0.12842 | 4.9601 | 3.4557 | -0.20688 | -0.1699 | 0.098957 | 11.1606 | 18.8481 | 29.6337 | 1.7383 | 2.2742 | -999 | -999 | 0.054 | 0.218 | 0.131 | 0.107 | -999 | 75
2003-05-08 18:30 | -2.679 | 237.627 | 77.556 | 39.325 | 0.5883 | 3.2754 | 370.775 | 13.4742 | 0.29301 | 13.9387 | 0.29743 | 15.1202 | 0.28079 | 3.7504 | 203.599 | 2.95 | 718.03 | -999 | 384.672 | 313.949 | 27.8773 | 95.6665 | 0.2474 | 1.5162 | 4.2576 | 9.739 | 9.1217 | -0.22285 | 0.26455 | 0.13217 | 4.5235 | 3.0476 | -0.19917 | -0.18891 | 0.092721 | 9.5619 | 15.231 | 27.2702 | 1.7269 | 2.2823 | -999 | -999 | 0.054 | 0.22 | 0.131 | 0.107 | -999 | 75
2003-05-08 19:00 | -2.071 | 140.017 | 52.141 | 27.498 | 0.6638 | 3.3722 | 371.335 | 12.9118 | 0.30842 | 13.3292 | 0.31407 | 13.9648 | 0.30589 | 3.8438 | 208.013 | 2.9242 | 473.965 | -999 | 245.538 | 204.723 | 17.3611 | 95.6448 | 0.24967 | 1.4579 | 4.1979 | 9.1783 | 8.1231 | -0.20758 | 0.26405 | 0.13329 | 4.2769 | 2.7385 | -0.19506 | -0.031271 | 0.12171 | 8.3638 | 13.3004 | 25.969 | 1.716 | 2.2902 | -999 | -999 | 0.054 | 0.222 | 0.131 | 0.107 | -999 | 72.469
2003-05-08 19:30 | -0.7637 | 100.455 | 9.283 | 23.931 | 0.7314 | 3.4556 | 371.72 | 12.4026 | 0.32372 | 12.7774 | 0.33002 | 13.1792 | 0.32317 | 4.5621 | 204.032 | 3.5133 | 339.759 | -999 | 178.116 | 151.808 | 13.0817 | 95.6204 | 0.2534 | 1.4226 | 4.0063 | 7.8668 | 7.3319 | -0.1875 | 0.27496 | 0.1476 | 4.1224 | 2.5738 | -0.1611 | 0.1601 | 0.15867 | 7.7891 | 12.3344 | 25.0926 | 1.703 | 2.2992 | -999 | -999 | 0.054 | 0.224 | 0.131 | 0.107 | -999 | 69.011
2003-05-08 20:00 | -0.6289 | 65.851 | 9.484 | 29.358 | 0.7706 | 3.6735 | 372.352 | 11.6379 | 0.35759 | 11.9553 | 0.36667 | 12.134 | 0.36173 | 5.04 | 199.579 | 3.9321 | 221.259 | -999 | 114.925 | 103.018 | 8.9332 | 95.5969 | 0.25859 | 1.3753 | 3.736 | 6.9538 | 6.8491 | -0.14844 | 0.2891 | 0.16868 | 3.9584 | 2.4478 | -0.12145 | 0.19672 | 0.20081 | 7.0101 | 10.8292 | 23.5616 | 1.691 | 2.3081 | -999 | -999 | 0.055 | 0.226 | 0.131 | 0.107 | -999 | 69
2003-05-08 20:30 | -0.3485 | 62.785 | -4.534 | 19.806 | 0.7153 | 3.7565 | 372.286 | 11.597 | 0.36683 | 11.9125 | 0.37652 | 12.0634 | 0.37301 | 5.4688 | 202.594 | 4.1067 | 210.627 | -999 | 112.11 | 98.8854 | 8.7646 | 95.577 | 0.24741 | 1.3021 | 3.4631 | 6.4349 | 6.5363 | -0.13688 | 0.27558 | 0.15693 | 3.8765 | 2.2804 | -0.1656 | 0.15354 | 0.17986 | 6.7356 | 10.6737 | 21.7856 | 1.6808 | 2.3164 | -999 | -999 | 0.055 | 0.227 | 0.131 | 0.107 | -999 | 69
2003-05-08 21:00 | -0.1081 | 30.521 | -13.75 | 18.118 | 0.5911 | 3.793 | 372.72 | 11.3016 | 0.37778 | 11.5914 | 0.3877 | 11.6744 | 0.38458 | 4.8679 | 195.982 | 3.9267 | 134.597 | -999 | 71.9671 | 63.7314 | 5.5187 | 95.5676 | 0.23974 | 1.2329 | 3.229 | 5.9736 | 6.1533 | -0.27121 | 0.27265 | 0.15844 | 3.655 | 2.1505 | -0.18071 | 0.13719 | 0.1736 | 6.0306 | 9.6592 | 20.1689 | 1.6696 | 2.3253 | -999 | -999 | 0.055 | 0.229 | 0.131 | 0.107 | -999 | 69
2003-05-08 21:30 | 0.6281 | 16.726 | -32.733 | 21.605 | 0.6691 | 3.8005 | 372.974 | 11.1518 | 0.38251 | 11.4218 | 0.39293 | 11.4281 | 0.39153 | 4.1325 | 177.922 | 3.5821 | 93.6182 | -999 | 51.5749 | 45.1295 | 3.9782 | 95.5487 | 0.23484 | 1.1655 | 3.0113 | 5.464 | 5.7386 | -0.19815 | 0.26696 | 0.15005 | 3.3403 | 1.9794 | -0.18625 | 0.12527 | 0.16123 | 5.6115 | 9.1036 | 18.7342 | 1.66 | 2.3332 | -999 | -999 | 0.055 | 0.23 | 0.131 | 0.107 | -999 | 69
2003-05-08 22:00 | 0.5565 | -7.252 | -43.705 | 23.468 | 0.8076 | 3.6454 | 373.154 | 11.1997 | 0.36587 | 11.445 | 0.37665 | 11.3416 | 0.37757 | 4.2771 | 184.39 | 3.7204 | 35.3122 | -999 | 19.3638 | 16.1238 | 1.3993 | 95.5498 | 0.23003 | 1.0985 | 2.8132 | 5.0014 | 5.3326 | -0.17021 | 0.26611 | 0.14638 | 2.8975 | 1.7968 | -0.20091 | 0.10789 | 0.14736 | 4.9433 | 8.409 | 17.3833 | 1.6502 | 2.3411 | -999 | -999 | 0.055 | 0.231 | 0.131 | 0.107 | -999 | 69
2003-05-08 22:30 | 0.7878 | -18.211 | -37.83 | 20.02 | 0.7757 | 3.5171 | 373.056 | 11.3191 | 0.34994 | 11.5517 | 0.36008 | 11.3634 | 0.36584 | 5.0804 | 194.124 | 4.0375 | 14.0171 | -999 | 7.0994 | 5.4767 | 0.4358 | 95.5289 | 0.22665 | 1.0357 | 2.6316 | 4.5475 | 4.9857 | -0.2357 | 0.26401 | 0.14065 | 2.5657 | 1.6007 | -0.21433 | 0.09479 | 0.13318 | 4.4949 | 8.2278 | 16.1007 | 1.6419 | 2.3495 | -999 | -999 | 0.055 | 0.232 | 0.131 | 0.107 | -999 | 69
2003-05-08 23:00 | 0.9295 | -23.853 | -43.06 | 19.931 | 0.6936 | 3.4238 | 373.055 | 11.2959 | 0.34087 | 11.5303 | 0.34897 | 11.34 | 0.35586 | 5.0479 | 195.492 | 4.1033 | 4.5242 | -999 | 1.7721 | 0.56802 | -0.054778 | 95.5277 | 0.22411 | 0.97957 | 2.4557 | 4.1819 | 4.7159 | -0.23865 | 0.26309 | 0.13632 | 2.3311 | 1.4527 | -0.22218 | 0.086497 | 0.12255 | 4.1848 | 8.0255 | 14.8812 | 1.6346 | 2.3572 | -999 | -999 | 0.056 | 0.233 | 0.131 | 0.107 | -999 | 69
2003-05-08 23:30 | 1.1204 | -25.2 | -51.57 | 18.901 | 0.5911 | 3.289 | 373.04 | 11.4455 | 0.32639 | 11.6663 | 0.3353 | 11.3864 | 0.34175 | 4.5312 | 192.794 | 3.6858 | 1.2517 | -999 | 0.41914 | -0.87699 | -0.10796 | 95.5294 | 0.22443 | 0.92571 | 2.2982 | 3.9051 | 4.4787 | -0.23368 | 0.26188 | 0.13041 | 2.1787 | 1.3301 | -0.22145 | 0.084511 | 0.11772 | 3.9468 | 7.7945 | 13.7738 | 1.6275 | 2.3642 | -999 | -999 | 0.056 | 0.234 | 0.131 | 0.107 | -999 | 69
2003-05-09 | 1.0559 | -25.617 | -52.274 | 18.024 | 0.6156 | 3.2621 | 373.191 | 11.2948 | 0.32664 | 11.5027 | 0.33592 | 11.2541 | 0.34114 | 3.9333 | 181.638 | 3.3308 | 0.38903 | -999 | 0.093469 | -1.4876 | -0.23059 | 95.5191 | 0.22512 | 0.8751 | 2.1526 | 3.6814 | 4.2751 | -0.20086 | 0.26076 | 0.1278 | 2.0814 | 1.249 | -0.22018 | 0.08577 | 0.11184 | 3.7103 | 7.3977 | 12.7905 | 1.6222 | 2.3708 | -999 | -999 | 0.056 | 0.235 | 0.131 | 0.107 | -999 | 69
2003-05-09 00:30 | 0.8365 | -28.486 | -48.154 | 13.103 | 0.5231 | 3.1947 | 373.215 | 11.4363 | 0.31898 | 11.6382 | 0.32787 | 11.3286 | 0.33226 | 3.8233 | 181.848 | 3.2892 | 0.20595 | -999 | 0.041886 | -1.6301 | -0.18162 | 95.5004 | 0.22432 | 0.82907 | 2.0268 | 3.4957 | 4.1068 | -0.21672 | 0.25975 | 0.12664 | 1.9751 | 1.2322 | -0.22329 | 0.080872 | 0.10455 | 3.5476 | 7.2065 | 11.942 | 1.6168 | 2.3772 | -999 | -999 | 0.056 | 0.236 | 0.131 | 0.107 | -999 | 69
2003-05-09 01:00 | 0.7917 | -36.072 | -48.418 | 15.365 | 0.578 | 3.2116 | 373.341 | 11.1554 | 0.32504 | 11.3504 | 0.33404 | 10.9972 | 0.34126 | 3.3554 | 176.115 | 2.8446 | 0.1865 | -999 | 0.037727 | -2.2395 | -0.37858 | 95.4843 | 0.22712 | 0.79237 | 1.9359 | 3.2604 | 3.825 | -0.17927 | 0.26357 | 0.12796 | 1.8851 | 1.2152 | -0.20722 | 0.093603 | 0.10899 | 3.1706 | 6.473 | 11.1983 | 1.6128 | 2.382 | -999 | -999 | 0.056 | 0.237 | 0.131 | 0.107 | -999 | 69
2003-05-09 01:30 | 1.0282 | -32.52 | -57.304 | 19.406 | 0.7088 | 3.1845 | 373.324 | 11.1117 | 0.32367 | 11.3147 | 0.33244 | 10.9839 | 0.33841 | 3.9792 | 180.404 | 3.4267 | 0.4014 | -999 | 0.034624 | -1.789 | -0.17078 | 95.4569 | 0.2249 | 0.75293 | 1.8346 | 2.9898 | 3.6674 | -0.17797 | 0.26091 | 0.12782 | 1.6883 | 1.1103 | -0.21464 | 0.085756 | 0.10122 | 3.0739 | 6.6854 | 10.4982 | 1.6091 | 2.3864 | -999 | -999 | 0.056 | 0.237 | 0.131 | 0.107 | -999 | 69
2003-05-09 02:00 | 0.9964 | -34.948 | -44.468 | 16.54 | 0.6323 | 3.1936 | 373.317 | 11.0777 | 0.32489 | 11.2988 | 0.33316 | 11.0125 | 0.33807 | 4.575 | 182.483 | 4.0038 | 0.5495 | -999 | 0.033513 | -1.723 | -0.18314 | 95.451 | 0.22043 | 0.71493 | 1.7359 | 2.9233 | 3.6607 | -0.18443 | 0.25958 | 0.12126 | 1.6895 | 1.1305 | -0.23151 | 0.070438 | 0.088545 | 3.0856 | 6.8959 | 9.8274 | 1.6063 | 2.3904 | -999 | -999 | 0.056 | 0.238 | 0.131 | 0.107 | -999 | 69
2003-05-09 02:30 | 0.5572 | -29.916 | -37.661 | 11.589 | 0.5271 | 3.2499 | 373.405 | 10.9324 | 0.33107 | 11.1479 | 0.34047 | 10.9146 | 0.34573 | 4.3729 | 178.898 | 3.8433 | 0.61137 | -999 | 0.033008 | -1.5554 | -0.2233 | 95.4309 | 0.22047 | 0.68218 | 1.6622 | 2.8862 | 3.6636 | -0.17267 | 0.2601 | 0.12291 | 1.7309 | 1.1116 | -0.23037 | 0.069952 | 0.089466 | 3.1566 | 6.9438 | 9.29 | 1.6042 | 2.3935 | -999 | -999 | 0.056 | 0.238 | 0.131 | 0.107 | -999 | 69
2003-05-09 03:00 | 0.84 | -33.386 | -55.593 | 14.304 | 0.5718 | 3.2877 | 373.482 | 10.7671 | 0.33829 | 10.9695 | 0.34719 | 10.7272 | 0.35445 | 3.9296 | 176.547 | 3.3654 | 0.21874 | -999 | 0.03658 | -1.7162 | -0.24688 | 95.4186 | 0.22059 | 0.65543 | 1.6103 | 2.8794 | 3.62 | -0.18743 | 0.2626 | 0.1231 | 1.7745 | 1.0899 | -0.22363 | 0.077181 | 0.090509 | 3.102 | 6.6681 | 8.8889 | 1.6021 | 2.3961 | -999 | -999 | 0.056 | 0.239 | 0.131 | 0.107 | -999 | 69
2003-05-09 03:30 | 0.7888 | -44.078 | -47.029 | 14.245 | 0.6647 | 3.283 | 373.446 | 10.6755 | 0.34004 | 10.8703 | 0.34899 | 10.5491 | 0.35794 | 3.9987 | 168.842 | 3.3696 | 0.6651 | -999 | 0.0331 | -2.1545 | -0.23692 | 95.4132 | 0.22381 | 0.63834 | 1.5705 | 2.7033 | 3.3985 | -0.20172 | 0.26501 | 0.12883 | 1.6756 | 1.071 | -0.2092 | 0.092168 | 0.099807 | 2.7419 | 6.1202 | 8.5899 | 1.6002 | 2.3983 | -999 | -999 | 0.055 | 0.239 | 0.131 | 0.107 | -999 | 69
2003-05-09 04:00 | 0.7436 | -35.862 | -41.405 | 17.725 | 0.902 | 3.3316 | 373.441 | 10.4238 | 0.35097 | 10.6386 | 0.36148 | 10.3836 | 0.36718 | 4.7371 | 175.949 | 4.1004 | 0.4725 | -999 | 0.036624 | -1.7145 | -0.23398 | 95.4122 | 0.21985 | 0.6182 | 1.5151 | 2.5706 | 3.3572 | -0.22641 | 0.26428 | 0.12286 | 1.5878 | 1.0162 | -0.21808 | 0.08651 | 0.092418 | 2.8315 | 6.4807 | 8.2681 | 1.5989 | 2.4004 | -999 | -999 | 0.055 | 0.24 | 0.131 | 0.107 | -999 | 69
2003-05-09 04:30 | 1.2271 | -37.878 | -35.599 | 24.399 | 1.1423 | 3.35 | 373.389 | 10.1106 | 0.36056 | 10.3424 | 0.37117 | 10.1751 | 0.37389 | 6.5733 | 178.635 | 5.6975 | 0.67988 | -999 | 0.046457 | -1.4123 | -0.17334 | 95.3797 | 0.21469 | 0.59491 | 1.4621 | 2.5738 | 3.4069 | -0.24919 | 0.26243 | 0.11915 | 1.6037 | 0.99128 | -0.22631 | 0.076001 | 0.085084 | 2.931 | 6.6784 | 7.9352 | 1.5987 | 2.4017 | -999 | -999 | 0.055 | 0.24 | 0.131 | 0.107 | -999 | 69
2003-05-09 05:00 | 0.9465 | -40.094 | -48.112 | 25.738 | 1.2658 | 3.3253 | 373.436 | 9.77 | 0.36634 | 10.019 | 0.37667 | 9.9033 | 0.37744 | 8.4017 | 182.105 | 7.3046 | 0.9058 | -999 | 0.19507 | -1.0038 | -0.1107 | 95.3675 | 0.211 | 0.57564 | 1.4266 | 2.5418 | 3.4334 | -0.19152 | 0.26336 | 0.11843 | 1.5709 | 1.0088 | -0.22586 | 0.076155 | 0.083543 | 2.9853 | 6.7747 | 7.6987 | 1.5973 | 2.4024 | -999 | -999 | 0.055 | 0.24 | 0.131 | 0.108 | -999 | 69
2003-05-09 05:30 | 0.7728 | -39.556 | -25.324 | 26.424 | 1.2564 | 3.1865 | 373.45 | 9.768 | 0.35152 | 10.0128 | 0.36095 | 9.8908 | 0.36218 | 9.775 | 170.05 | 8.4746 | 2.9488 | -999 | 1.0116 | 0.11036 | 0.052677 | 95.3629 | 0.20828 | 0.56084 | 1.3889 | 2.495 | 3.4578 | -0.20656 | 0.26059 | 0.11593 | 1.4619 | 1.0297 | -0.22826 | 0.07244 | 0.080733 | 2.9179 | 6.8308 | 7.5362 | 1.5973 | 2.4021 | -999 | -999 | 0.055 | 0.241 | 0.131 | 0.108 | -999 | 69
2003-05-09 06:00 | 0.7658 | -30.86 | -18.374 | 23.121 | 1.2622 | 3.044 | 373.456 | 10.0145 | 0.33102 | 10.2691 | 0.33923 | 10.1648 | 0.34013 | 9.2446 | 188.707 | 8.1404 | 14.3382 | -999 | 8.698 | 6.8252 | 0.71157 | 95.3191 | 0.20446 | 0.5449 | 1.3318 | 2.5168 | 3.5282 | -0.25237 | 0.25547 | 0.10375 | 1.3521 | 1.0294 | -0.24789 | 0.053155 | 0.064443 | 3.139 | 7.1301 | 7.4134 | 1.5965 | 2.4025 | -999 | -999 | 0.055 | 0.241 | 0.131 | 0.108 | -999 | 69
2003-05-09 06:30 | 1.2083 | -26.175 | -17.486 | 27.824 | 1.3028 | 2.9894 | 373.482 | 10.1316 | 0.32453 | 10.3834 | 0.33226 | 10.2837 | 0.33135 | 9.28 | 188.895 | 8.0838 | 25.2801 | -999 | 14.7776 | 11.8501 | 1.1878 | 95.3139 | 0.20547 | 0.53918 | 1.3065 | 2.5901 | 3.6122 | -0.24315 | 0.25482 | 0.10099 | 1.4378 | 1.0473 | -0.25246 | 0.049354 | 0.066987 | 3.2954 | 7.3384 | 7.3422 | 1.596 | 2.4027 | -999 | -999 | 0.055 | 0.242 | 0.131 | 0.108 | -999 | 69
2003-05-09 07:00 | 1.186 | -26.459 | -22.866 | 31.434 | 1.3525 | 2.935 | 373.575 | 10.1619 | 0.31919 | 10.4211 | 0.32676 | 10.3306 | 0.32592 | 9.2358 | 187.52 | 8.2867 | 30.2949 | -999 | 16.4069 | 13.5906 | 1.2703 | 95.3231 | 0.20915 | 0.53504 | 1.3054 | 2.6406 | 3.6774 | -0.24474 | 0.25533 | 0.10577 | 1.5155 | 1.0713 | -0.2493 | 0.052526 | 0.069494 | 3.3289 | 7.3587 | 7.3406 | 1.5958 | 2.4023 | -999 | -999 | 0.055 | 0.242 | 0.131 | 0.108 | -999 | 69
2003-05-09 07:30 | 0.9193 | -25.148 | -35.448 | 29.021 | 1.1517 | 3.041 | 373.553 | 10.1061 | 0.32883 | 10.3614 | 0.33666 | 10.2874 | 0.33608 | 9.6062 | 176.489 | 8.3346 | 38.4607 | -999 | 20.2375 | 17.0048 | 1.5202 | 95.2885 | 0.20869 | 0.53754 | 1.3113 | 2.6598 | 3.7109 | -0.25211 | 0.25703 | 0.10846 | 1.4895 | 1.0999 | -0.24248 | 0.058021 | 0.074885 | 3.322 | 7.279 | 7.3802 | 1.5948 | 2.4015 | -999 | -999 | 0.054 | 0.242 | 0.131 | 0.108 | -999 | 69
2003-05-09 08:00 | 1.4048 | -20.206 | -17.224 | 38.315 | 1.3753 | 3.0672 | 373.46 | 9.917 | 0.33477 | 10.165 | 0.343 | 10.0723 | 0.34534 | 9.2854 | 158.018 | 7.5762 | 48.3541 | -999 | 25.0037 | 21.1508 | 1.8919 | 95.2489 | 0.21163 | 0.53975 | 1.3209 | 2.6728 | 3.6949 | -0.24021 | 0.26116 | 0.11288 | 1.5104 | 1.0691 | -0.22695 | 0.071555 | 0.08463 | 3.2375 | 7.1579 | 7.4188 | 1.5949 | 2.4002 | -999 | -999 | 0.054 | 0.243 | 0.131 | 0.108 | -999 | 69
2003-05-09 08:30 | 0.7032 | -11.174 | -11.826 | 25.902 | 1.3362 | 2.8967 | 373.398 | 10.19 | 0.31564 | 10.4399 | 0.32356 | 10.3555 | 0.32372 | 10.6033 | 171.599 | 9.0092 | 66.8183 | -999 | 34.3278 | 29.7104 | 2.6851 | 95.2268 | 0.20711 | 0.53589 | 1.3178 | 2.7209 | 3.7804 | -0.16945 | 0.25767 | 0.10765 | 1.6726 | 1.0375 | -0.24487 | 0.053239 | 0.072636 | 3.4449 | 7.5208 | 7.4488 | 1.5955 | 2.3992 | -999 | -999 | 0.054 | 0.243 | 0.131 | 0.108 | -999 | 69
2003-05-09 09:00 | 0.7664 | -3.326 | -2.584 | 34.173 | 1.4964 | 2.7806 | 373.407 | 10.2298 | 0.3046 | 10.4927 | 0.31206 | 10.4458 | 0.31158 | 10.15 | 177.271 | 8.9233 | 80.1433 | -999 | 41.0198 | 35.6375 | 3.1034 | 95.1827 | 0.20823 | 0.5385 | 1.3223 | 2.8131 | 3.883 | -0.16014 | 0.25577 | 0.10702 | 1.9431 | 1.0802 | -0.25331 | 0.046528 | 0.071239 | 3.6069 | 7.6978 | 7.4991 | 1.5953 | 2.3982 | -999 | -999 | 0.054 | 0.244 | 0.131 | 0.108 | -999 | 69
2003-05-09 09:30 | 0.3915 | 1.809 | -5.867 | 24.061 | 1.385 | 2.8491 | 373.374 | 10.1366 | 0.31199 | 10.4046 | 0.31949 | 10.373 | 0.31895 | 10.4658 | 179.082 | 9.2046 | 89.8391 | -999 | 45.6322 | 39.3825 | 3.3803 | 95.1371 | 0.20942 | 0.5422 | 1.3458 | 2.9047 | 3.9715 | -0.15888 | 0.25904 | 0.11064 | 1.9471 | 1.1551 | -0.24627 | 0.057081 | 0.080835 | 3.7517 | 7.7841 | 7.6011 | 1.5943 | 2.3972 | -999 | -999 | 0.054 | 0.244 | 0.132 | 0.108 | -999 | 69
2003-05-09 10:00 | -0.2234 | 9.778 | 15.037 | 34.738 | 1.4596 | 2.8254 | 373.36 | 10.145 | 0.30983 | 10.4156 | 0.31709 | 10.3966 | 0.31564 | 10.8292 | 174.323 | 9.5979 | 118.517 | -999 | 60.0268 | 51.5096 | 4.5088 | 95.1542 | 0.20837 | 0.54758 | 1.3629 | 2.9733 | 4.0472 | -0.17702 | 0.25745 | 0.1135 | 1.9995 | 1.1953 | -0.24317 | 0.058945 | 0.085255 | 3.8277 | 7.9288 | 7.7388 | 1.5944 | 2.3957 | -999 | -999 | 0.054 | 0.245 | 0.132 | 0.108 | -999 | 69
2003-05-09 10:30 | 0.3664 | 25.803 | 33.913 | 35.348 | 1.5787 | 3.0585 | 373.105 | 10.074 | 0.33087 | 10.3548 | 0.33833 | 10.3932 | 0.33582 | 11.2429 | 178.959 | 9.9292 | 171.215 | -999 | 87.5214 | 76.0594 | 6.6431 | 95.0672 | 0.20803 | 0.55255 | 1.381 | 3.1469 | 4.2331 | -0.22898 | 0.25702 | 0.11557 | 1.8379 | 1.2574 | -0.2461 | 0.056957 | 0.087649 | 4.1878 | 8.201 | 7.89 | 1.5932 | 2.3944 | -999 | -999 | 0.053 | 0.245 | 0.132 | 0.108 | -999 | 69
2003-05-09 11:00 | 0.3697 | 38.114 | 38.916 | 33.682 | 1.4863 | 3.0457 | 373.055 | 10.0889 | 0.32917 | 10.3728 | 0.33724 | 10.4149 | 0.33438 | 11.8625 | 182.811 | 10.6292 | 196.595 | -999 | 100.612 | 88.2897 | 7.7692 | 95.0729 | 0.20995 | 0.55908 | 1.4289 | 3.3566 | 4.4335 | -0.23909 | 0.25948 | 0.12143 | 1.96 | 1.3548 | -0.24534 | 0.058863 | 0.091798 | 4.4696 | 8.4209 | 8.1018 | 1.5928 | 2.3942 | -999 | -999 | 0.053 | 0.246 | 0.132 | 0.108 | -999 | 69
2003-05-09 11:30 | -0.7276 | 58.63 | 39.119 | 41.433 | 1.2196 | 3.2107 | 372.889 | 10.0386 | 0.3471 | 10.3325 | 0.35454 | 10.4023 | 0.35245 | 10.8154 | 183.028 | 9.8038 | 224.194 | -999 | 114.975 | 101.437 | 8.9346 | 95.0989 | 0.21027 | 0.56972 | 1.4672 | 3.5355 | 4.5921 | -0.23593 | 0.25821 | 0.125 | 2.2241 | 1.4295 | -0.24446 | 0.060588 | 0.099685 | 4.7396 | 8.5817 | 8.4067 | 1.5922 | 2.3928 | -999 | -999 | 0.053 | 0.246 | 0.132 | 0.108 | -999 | 69
2003-05-09 12:00 | -0.9267 | 101.534 | 41.347 | 33.77 | 1.1585 | 3.5174 | 372.331 | 9.9568 | 0.38255 | 10.27 | 0.39151 | 10.4128 | 0.38617 | 8.9337 | 189.886 | 7.8325 | 310.768 | -999 | 160.182 | 144.363 | 12.6479 | 95.0945 | 0.21097 | 0.58742 | 1.532 | 3.8355 | 4.8715 | -0.19787 | 0.25848 | 0.13587 | 2.574 | 1.5413 | -0.24192 | 0.063749 | 0.10877 | 5.3015 | 9.1267 | 8.7511 | 1.5912 | 2.3919 | -999 | -999 | 0.052 | 0.246 | 0.132 | 0.108 | -999 | 69
2003-05-09 12:30 | -1.9824 | 109.303 | 53.353 | 40.921 | 1.1917 | 3.4025 | 372.2 | 10.3667 | 0.36119 | 10.6833 | 0.37016 | 10.8377 | 0.36667 | 8.5342 | 193.771 | 7.22 | 318.744 | -999 | 164.319 | 149.395 | 13.0942 | 95.1248 | 0.21105 | 0.60056 | 1.5992 | 4.2929 | 5.2486 | -0.17972 | 0.25483 | 0.14002 | 2.9694 | 1.7335 | -0.25704 | 0.047889 | 0.10861 | 5.779 | 9.6517 | 9.1845 | 1.5911 | 2.3918 | -999 | -999 | 0.052 | 0.247 | 0.132 | 0.108 | -999 | 69
2003-05-09 13:00 | -1.5627 | 151.533 | 92.822 | 53.891 | 1.4163 | 3.4193 | 371.998 | 10.6884 | 0.35475 | 11.0164 | 0.36274 | 11.2193 | 0.3597 | 7.9958 | 193.224 | 6.7358 | 422.132 | -999 | 220.85 | 198.365 | 17.3916 | 95.0175 | 0.21552 | 0.62141 | 1.6915 | 4.5336 | 5.5161 | -0.20129 | 0.2554 | 0.15169 | 3.1625 | 1.8229 | -0.26366 | 0.044513 | 0.11803 | 6.0164 | 10.2456 | 9.7777 | 1.5896 | 2.3907 | -999 | -999 | 0.052 | 0.248 | 0.132 | 0.108 | -999 | 69
2003-05-09 13:30 | -0.5596 | 171.394 | 88.366 | 52.796 | 1.5465 | 3.5805 | 371.476 | 10.8109 | 0.36903 | 11.1482 | 0.37742 | 11.4408 | 0.37004 | 9.7775 | 189.195 | 8.4863 | 467.863 | -999 | 242.777 | 221.154 | 19.1807 | 94.9323 | 0.21187 | 0.64582 | 1.8066 | 5.3533 | 6.2366 | -0.22639 | 0.25621 | 0.16108 | 3.7039 | 2.1176 | -0.27579 | 0.03374 | 0.12676 | 7.0546 | 11.0353 | 10.4236 | 1.5888 | 2.3903 | -999 | -999 | 0.052 | 0.249 | 0.132 | 0.108 | -999 | 69
2003-05-09 14:00 | -0.997 | 138.867 | 87.219 | 46.53 | 1.3593 | 3.4647 | 371.862 | 11.1026 | 0.34954 | 11.4172 | 0.35713 | 11.6143 | 0.35231 | 11.3829 | 178.787 | 10.0829 | 395.182 | -999 | 202.995 | 181.527 | 15.7826 | 94.9359 | 0.21732 | 0.68486 | 1.9695 | 5.4501 | 6.2948 | -0.23174 | 0.25924 | 0.18364 | 3.723 | 2.3173 | -0.26203 | 0.046479 | 0.15235 | 6.9294 | 10.73 | 11.3618 | 1.5892 | 2.39 | -999 | -999 | 0.052 | 0.25 | 0.132 | 0.108 | -999 | 69
2003-05-09 14:30 | -0.7265 | 145.995 | 90.531 | 33.947 | 1.4601 | 3.6794 | 371.545 | 10.9564 | 0.37465 | 11.2823 | 0.38323 | 11.5401 | 0.37598 | 9.8379 | 179.549 | 8.6463 | 413.927 | -999 | 211.537 | 189.273 | 16.4122 | 94.9077 | 0.22066 | 0.72766 | 2.0871 | 5.5737 | 6.3952 | -0.21883 | 0.2612 | 0.19853 | 3.8775 | 2.4249 | -0.24651 | 0.063443 | 0.17668 | 7.1699 | 10.9063 | 12.2248 | 1.5901 | 2.3899 | -999 | -999 | 0.052 | 0.252 | 0.131 | 0.108 | -999 | 69
2003-05-09 15:00 | -0.5476 | 159.36 | 162.01 | 58.93 | 1.6316 | 3.9855 | 371.332 | 11.0014 | 0.40422 | 11.3278 | 0.41271 | 11.5814 | 0.40393 | 10.3154 | 183.46 | 9.4637 | 444.672 | -999 | 227.545 | 202.854 | 17.8401 | 94.8583 | 0.22215 | 0.76634 | 2.1696 | 5.5801 | 6.3615 | -0.18886 | 0.26293 | 0.2094 | 3.8681 | 2.4983 | -0.24267 | 0.07022 | 0.19593 | 7.0997 | 10.9189 | 12.8502 | 1.5883 | 2.3898 | -999 | -999 | 0.052 | 0.254 | 0.131 | 0.108 | -999 | 69
2003-05-09 15:30 | -0.2135 | 200.306 | 124.752 | 38.951 | 1.6148 | 3.9819 | 370.825 | 11.2562 | 0.39776 | 11.6006 | 0.40611 | 11.9287 | 0.39612 | 11.2029 | 188.961 | 9.6821 | 544.143 | -999 | 280.744 | 251.81 | 22.2589 | 94.8175 | 0.22207 | 0.79601 | 2.2355 | 5.9328 | 6.6833 | -0.20797 | 0.25917 | 0.21022 | 4.1158 | 2.5789 | -0.25876 | 0.051947 | 0.19472 | 7.808 | 11.7921 | 13.3208 | 1.5886 | 2.391 | -999 | -999 | 0.051 | 0.255 | 0.131 | 0.108 | -999 | 69
2003-05-09 16:00 | -1.5952 | 147.613 | 108.109 | 41.5 | 1.4342 | 4.1048 | 370.97 | 10.7902 | 0.42191 | 11.1178 | 0.43088 | 11.3657 | 0.42189 | 11.9371 | 196.432 | 9.9663 | 418.281 | -999 | 216.276 | 191.757 | 17.0669 | 94.8344 | 0.22698 | 0.82705 | 2.3307 | 5.908 | 6.5771 | -0.17541 | 0.26595 | 0.23484 | 3.8513 | 2.6622 | -0.22622 | 0.093723 | 0.23964 | 7.3312 | 10.8452 | 13.8325 | 1.5851 | 2.3937 | -999 | -999 | 0.051 | 0.256 | 0.131 | 0.108 | -999 | 69
2003-05-09 16:30 | -0.976 | 164.29 | 81.472 | 39.017 | 1.4722 | 4.2239 | 370.483 | 10.5006 | 0.44262 | 10.8423 | 0.45177 | 11.1292 | 0.44175 | 10.4792 | 198.146 | 8.535 | 460.472 | -999 | 237.853 | 213.815 | 18.9512 | 94.8909 | 0.22735 | 0.86092 | 2.3733 | 5.7309 | 6.4931 | -0.17922 | 0.26799 | 0.24259 | 3.7198 | 2.6295 | -0.2172 | 0.10528 | 0.25716 | 7.2608 | 10.8533 | 14.2639 | 1.5809 | 2.3967 | -999 | -999 | 0.051 | 0.258 | 0.131 | 0.108 | -999 | 69
2003-05-09 17:00 | -1.7592 | 132.857 | 94.3 | 40.365 | 1.3526 | 4.2174 | 370.611 | 10.6742 | 0.43718 | 10.9987 | 0.44669 | 11.2176 | 0.43852 | 9.9354 | 199.682 | 8.0771 | 384.507 | -999 | 198.828 | 179.089 | 15.9558 | 94.8359 | 0.22516 | 0.88526 | 2.4093 | 5.717 | 6.456 | -0.18408 | 0.26705 | 0.24798 | 3.7267 | 2.6149 | -0.22481 | 0.089661 | 0.25925 | 7.0069 | 10.5551 | 14.4203 | 1.5768 | 2.3998 | -999 | -999 | 0.051 | 0.259 | 0.131 | 0.108 | -999 | 69
2003-05-09 17:30 | -2.1098 | 160.069 | 116.367 | 43.835 | 1.2566 | 4.3918 | 370.494 | 10.6547 | 0.45489 | 10.9923 | 0.46429 | 11.2695 | 0.45366 | 9.4671 | 195.704 | 7.9142 | 454.608 | -999 | 236.73 | 207.167 | 18.6015 | 94.8438 | 0.22489 | 0.89688 | 2.4147 | 5.6601 | 6.4182 | -0.19467 | 0.26535 | 0.24802 | 3.7285 | 2.5693 | -0.23595 | 0.079922 | 0.26027 | 7.0619 | 10.8072 | 14.5055 | 1.5713 | 2.4026 | -999 | -999 | 0.051 | 0.261 | 0.131 | 0.108 | -999 | 69
2003-05-09 18:00 | -1.1902 | 222.887 | 82.294 | 43.267 | 1.3107 | 4.2191 | 369.976 | 11.2875 | 0.42195 | 11.6455 | 0.43039 | 12.0686 | 0.41749 | 8.7975 | 190.425 | 7.6654 | 606.49 | -999 | 319.328 | 278.417 | 25.1662 | 94.7717 | 0.2233 | 0.90511 | 2.4263 | 6.0004 | 6.7953 | -0.20428 | 0.25807 | 0.24369 | 3.7662 | 2.5387 | -0.26495 | 0.041352 | 0.24598 | 8.155 | 12.5353 | 14.5309 | 1.5672 | 2.4058 | -999 | -999 | 0.052 | 0.262 | 0.131 | 0.108 | -999 | 69
2003-05-09 18:30 | -0.2104 | 162.969 | 74.852 | 42.382 | 1.4379 | 4.0632 | 370.087 | 11.3711 | 0.40455 | 11.7087 | 0.41334 | 12.0373 | 0.40289 | 9.4604 | 180.486 | 8.3012 | 462.542 | -999 | 239.715 | 219.648 | 19.3091 | 94.7339 | 0.22531 | 0.91739 | 2.4998 | 6.4667 | 7.0663 | -0.19903 | 0.26202 | 0.2662 | 4.2126 | 2.6322 | -0.2544 | 0.055019 | 0.27302 | 7.9085 | 11.6643 | 14.7331 | 1.5621 | 2.4103 | -999 | -999 | 0.052 | 0.264 | 0.131 | 0.108 | -999 | 69
2003-05-09 19:00 | -0.0139 | 94.395 | 33.937 | 31.152 | 1.2988 | 4.0787 | 370.808 | 11.025 | 0.41401 | 11.3386 | 0.42337 | 11.5386 | 0.41549 | 10.1017 | 180.676 | 8.8333 | 288.458 | -999 | 148.695 | 135.401 | 11.9444 | 94.703 | 0.23277 | 0.93709 | 2.568 | 6.0368 | 6.6617 | -0.20645 | 0.26932 | 0.28757 | 3.7325 | 2.5978 | -0.21928 | 0.098639 | 0.31885 | 6.7722 | 10.2294 | 15.1902 | 1.5548 | 2.4147 | -999 | -999 | 0.052 | 0.265 | 0.131 | 0.108 | -999 | 69
2003-05-09 19:30 | 0.5428 | 57.44 | 15.629 | 30.816 | 1.3342 | 4.1523 | 371.048 | 10.462 | 0.43666 | 10.7615 | 0.44643 | 10.9092 | 0.43896 | 9.5804 | 175.518 | 8.3679 | 200.28 | -999 | 103.018 | 93.4906 | 8.2424 | 94.726 | 0.23328 | 0.96121 | 2.5642 | 5.4315 | 6.1348 | -0.1785 | 0.27462 | 0.28912 | 3.1964 | 2.4226 | -0.19682 | 0.12325 | 0.33434 | 6.017 | 9.3237 | 15.3113 | 1.548 | 2.4188 | -999 | -999 | 0.052 | 0.267 | 0.131 | 0.108 | -999 | 69
2003-05-09 20:00 | 0.9115 | 29.134 | 16.787 | 24.761 | 1.4423 | 4.1837 | 371.239 | 9.8532 | 0.45743 | 10.1418 | 0.46799 | 10.2117 | 0.4621 | 10.2742 | 177.828 | 9.0612 | 143.012 | -999 | 73.7927 | 67.05 | 5.9581 | 94.6596 | 0.23078 | 0.96193 | 2.4842 | 4.8935 | 5.6185 | -0.22607 | 0.27822 | 0.27533 | 2.8383 | 2.2191 | -0.18228 | 0.14133 | 0.33183 | 5.3856 | 8.452 | 14.9268 | 1.5408 | 2.4232 | -999 | -999 | 0.052 | 0.268 | 0.132 | 0.108 | -999 | 69
2003-05-09 20:30 | 0.4679 | 8.755 | -8.189 | 23.057 | 1.2399 | 4.11 | 371.425 | 9.6672 | 0.45528 | 9.9479 | 0.4661 | 9.9647 | 0.46122 | 10.4167 | 182.851 | 9.3896 | 98.6917 | -999 | 51.3769 | 45.49 | 4.12 | 94.7464 | 0.22265 | 0.95065 | 2.3712 | 4.3691 | 5.1681 | -0.18118 | 0.27283 | 0.25281 | 2.4209 | 2.0015 | -0.19092 | 0.12248 | 0.30142 | 4.7695 | 7.9271 | 14.2526 | 1.5333 | 2.4282 | -999 | -999 | 0.052 | 0.269 | 0.132 | 0.108 | -999 | 69
2003-05-09 21:00 | 1.4831 | 1.285 | -7.748 | 29.21 | 1.4245 | 4.2049 | 371.341 | 9.1227 | 0.48178 | 9.4068 | 0.49333 | 9.3941 | 0.48927 | 8.2242 | 190.524 | 6.925 | 77.4696 | -999 | 40.4904 | 36.0106 | 3.2442 | 94.6273 | 0.22253 | 0.92889 | 2.2432 | 4.0023 | 4.779 | -0.18006 | 0.27415 | 0.23997 | 2.21 | 1.8198 | -0.1878 | 0.12894 | 0.28894 | 4.389 | 7.4193 | 13.4244 | 1.5267 | 2.4329 | -999 | -999 | 0.052 | 0.27 | 0.132 | 0.108 | -999 | 69
2003-05-09 21:30 | 1.4199 | -15.936 | -22.093 | 27.008 | 1.4285 | 3.9252 | 371.657 | 9.3177 | 0.44716 | 9.586 | 0.45839 | 9.514 | 0.45669 | 10.705 | 178.589 | 9.4425 | 38.7211 | -999 | 20.4462 | 17.4381 | 1.7151 | 94.5398 | 0.21376 | 0.89232 | 2.1127 | 3.6513 | 4.4903 | -0.16174 | 0.27096 | 0.22032 | 2.2429 | 1.6346 | -0.20804 | 0.10129 | 0.25245 | 3.9912 | 7.2443 | 12.5689 | 1.52 | 2.4362 | -999 | -999 | 0.052 | 0.271 | 0.132 | 0.108 | -999 | 69
2003-05-09 22:00 | 1.5165 | -25.927 | -42.377 | 28.363 | 1.3268 | 3.5373 | 371.878 | 9.8382 | 0.39172 | 10.0915 | 0.40258 | 9.9932 | 0.4019 | 12.6687 | 170.376 | 10.8375 | 23.4966 | -999 | 12.7169 | 10.4186 | 1.1249 | 94.5381 | 0.20567 | 0.84915 | 1.973 | 3.381 | 4.3583 | -0.23077 | 0.26236 | 0.19395 | 1.8927 | 1.5261 | -0.24163 | 0.056608 | 0.20904 | 3.6987 | 7.395 | 11.7526 | 1.5127 | 2.4398 | -999 | -999 | 0.052 | 0.272 | 0.132 | 0.108 | -999 | 69
2003-05-09 22:30 | 0.8234 | -32.002 | -42.245 | 19.909 | 1.0124 | 3.3693 | 371.98 | 9.9892 | 0.3695 | 10.2353 | 0.38026 | 10.1273 | 0.38006 | 10.7525 | 165.928 | 8.9217 | 11.1001 | -999 | 5.8512 | 4.3174 | 0.46979 | 94.5811 | 0.20801 | 0.81346 | 1.8633 | 3.1956 | 4.216 | -0.24435 | 0.26258 | 0.183 | 1.7495 | 1.4142 | -0.24355 | 0.053558 | 0.19152 | 3.4216 | 7.2369 | 11.0036 | 1.505 | 2.4431 | -999 | -999 | 0.052 | 0.272 | 0.132 | 0.108 | -999 | 69
2003-05-09 23:00 | 0.8396 | -37.369 | -48.515 | 18.334 | 0.8171 | 3.299 | 372.07 | 9.8733 | 0.36467 | 10.1153 | 0.3752 | 10.0173 | 0.37428 | 7.8533 | 166.803 | 6.7004 | 3.9917 | -999 | 1.5687 | 0.15324 | 0.0030838 | 94.6126 | 0.21275 | 0.78507 | 1.7897 | 3.029 | 4.0284 | -0.17727 | 0.26817 | 0.18516 | 1.6867 | 1.2737 | -0.23043 | 0.069676 | 0.18904 | 3.1151 | 6.8499 | 10.3469 | 1.4976 | 2.4454 | -999 | -999 | 0.052 | 0.273 | 0.132 | 0.108 | -999 | 69
2003-05-09 23:30 | 0.6125 | -40.28 | -60.991 | 20.373 | 0.9002 | 3.1858 | 372.137 | 9.7313 | 0.35594 | 9.9603 | 0.36635 | 9.776 | 0.36967 | 6.3008 | 167.707 | 5.3379 | 1.6656 | -999 | 0.56622 | -1.0344 | -0.030509 | 94.6165 | 0.2163 | 0.75601 | 1.7082 | 2.8283 | 3.7799 | -0.17345 | 0.27168 | 0.18206 | 1.543 | 1.1811 | -0.21294 | 0.088905 | 0.19124 | 2.8498 | 6.4224 | 9.7654 | 1.4908 | 2.448 | -999 | -999 | 0.053 | 0.274 | 0.132 | 0.108 | -999 | 69
2003-05-10 | 1.4404 | -43.258 | -31.177 | 23.463 | 1.3048 | 3.0799 | 372.201 | 9.8036 | 0.34212 | 10.0242 | 0.3508 | 9.7537 | 0.35946 | 5.8429 | 186.367 | 4.8987 | 0.48958 | -999 | 0.14883 | -1.6467 | -0.081501 | 94.5632 | 0.21654 | 0.72895 | 1.6259 | 2.6233 | 3.5535 | -0.16869 | 0.26921 | 0.17744 | 1.3446 | 1.0823 | -0.21212 | 0.087169 | 0.1808 | 2.726 | 6.288 | 9.2054 | 1.4847 | 2.4497 | -999 | -999 | 0.053 | 0.274 | 0.132 | 0.108 | -999 | 69
2003-05-10 00:30 | 0.8217 | -39.737 | -45.338 | 16.542 | 0.9518 | 3.1004 | 372.258 | 9.5505 | 0.35001 | 9.8074 | 0.3589 | 9.6981 | 0.3598 | 9.6638 | 182.088 | 8.8121 | 0.22515 | -999 | 0.07656 | -1.1537 | -0.097146 | 94.6001 | 0.20518 | 0.688 | 1.5203 | 2.537 | 3.5743 | -0.17826 | 0.26122 | 0.15974 | 1.3077 | 1.0617 | -0.23682 | 0.058409 | 0.15304 | 2.9529 | 6.7614 | 8.6567 | 1.4786 | 2.451 | -999 | -999 | 0.052 | 0.275 | 0.132 | 0.108 | -999 | 69
2003-05-10 01:00 | 1.3396 | -43.278 | -98.67 | 22.457 | 0.5489 | 3.2032 | 372.171 | 9.3408 | 0.36666 | 9.5879 | 0.37717 | 9.4381 | 0.37889 | 6.4813 | 175.461 | 5.5542 | 0.22833 | -999 | 0.051858 | -1.5641 | -0.12497 | 94.6932 | 0.20648 | 0.66003 | 1.4619 | 2.4995 | 3.4831 | -0.21464 | 0.26469 | 0.16126 | 1.4384 | 1.0306 | -0.22492 | 0.072816 | 0.15946 | 2.7891 | 6.2627 | 8.2069 | 1.4737 | 2.4522 | -999 | -999 | 0.052 | 0.275 | 0.132 | 0.108 | -999 | 69
2003-05-10 01:30 | 0.9147 | -52.347 | -52.299 | 19.325 | 0.9874 | 3.1513 | 372.311 | 9.3234 | 0.36144 | 9.5264 | 0.37376 | 9.102 | 0.38627 | 3.7121 | 168.328 | 2.9342 | 0.21419 | -999 | 0.037658 | -2.4457 | -0.14246 | 94.5071 | 0.21508 | 0.64688 | 1.4134 | 2.2547 | 3.0609 | -0.20105 | 0.27488 | 0.17151 | 1.3001 | 0.99512 | -0.19278 | 0.10359 | 0.17444 | 2.3497 | 5.52 | 7.8616 | 1.4693 | 2.4524 | -999 | -999 | 0.053 | 0.275 | 0.132 | 0.108 | -999 | 69
2003-05-10 02:00 | 1.2285 | -60.032 | -38.218 | 26.127 | 1.5675 | 3.1308 | 372.254 | 9.4752 | 0.35532 | 9.7129 | 0.36575 | 9.4137 | 0.37182 | 7.6612 | 168.463 | 6.4629 | 0.19839 | -999 | 0.049786 | -1.7234 | 0.02796 | 94.4209 | 0.20877 | 0.6206 | 1.3416 | 1.9793 | 2.9615 | -0.17807 | 0.27237 | 0.16161 | 1.0617 | 0.9429 | -0.22345 | 0.072736 | 0.15144 | 2.3047 | 6.0232 | 7.4485 | 1.4664 | 2.4521 | -999 | -999 | 0.053 | 0.276 | 0.132 | 0.108 | -999 | 69
2003-05-10 02:30 | 1.4133 | -67.06 | -50.298 | 27.247 | 1.4378 | 3.1083 | 372.244 | 9.6944 | 0.34714 | 9.9396 | 0.35594 | 9.7237 | 0.36111 | 9.9025 | 190.11 | 8.2421 | 0.11084 | -999 | 0.053725 | -1.6152 | -0.029602 | 94.4684 | 0.20124 | 0.59092 | 1.2629 | 1.9881 | 3.0656 | -0.20165 | 0.26623 | 0.14305 | 1.0677 | 0.89713 | -0.25371 | 0.03769 | 0.12162 | 2.5832 | 6.4524 | 6.9691 | 1.4642 | 2.4521 | -999 | -999 | 0.053 | 0.276 | 0.132 | 0.108 | -999 | 69
2003-05-10 03:00 | 0.8315 | -77.821 | -58.194 | 22.973 | 1.3423 | 3.1976 | 372.254 | 9.3141 | 0.36607 | 9.5651 | 0.37629 | 9.3983 | 0.37792 | 9.7958 | 197.894 | 8.0237 | 0.27701 | -999 | 0.057126 | -1.8959 | -0.13725 | 94.613 | 0.20364 | 0.57269 | 1.233 | 1.924 | 3.0185 | -0.20063 | 0.26885 | 0.1465 | 1.1666 | 0.81774 | -0.23646 | 0.059343 | 0.13089 | 2.4333 | 6.0662 | 6.6135 | 1.4618 | 2.4532 | -999 | -999 | 0.053 | 0.276 | 0.132 | 0.108 | -999 | 69
2003-05-10 03:30 | 0.9687 | -76.73 | -32.057 | 18.427 | 1.3 | 3.2371 | 372.304 | 9.0709 | 0.37685 | 9.3099 | 0.38752 | 9.0975 | 0.39063 | 9.2358 | 197.131 | 7.4704 | 0.28542 | -999 | 0.063183 | -1.9161 | -0.075602 | 94.5378 | 0.20822 | 0.55647 | 1.1867 | 1.7648 | 2.8414 | -0.19259 | 0.27271 | 0.14894 | 1.1038 | 0.7541 | -0.22118 | 0.08698 | 0.13887 | 2.2061 | 5.7713 | 6.3516 | 1.4605 | 2.4515 | -999 | -999 | 0.053 | 0.277 | 0.132 | 0.108 | -999 | 69
2003-05-10 04:00 | 0.7151 | -76.071 | -65.062 | 17.557 | 1.145 | 3.2858 | 372.349 | 8.846 | 0.38812 | 9.0975 | 0.39854 | 8.9356 | 0.39952 | 9.3367 | 194.207 | 7.8054 | 0.23852 | -999 | 0.074672 | -1.8436 | -0.090692 | 94.5119 | 0.20385 | 0.53636 | 1.1358 | 1.6782 | 2.7942 | -0.17762 | 0.27408 | 0.14238 | 1.0289 | 0.74563 | -0.2261 | 0.082419 | 0.13183 | 2.1317 | 5.6611 | 6.0589 | 1.461 | 2.4503 | -999 | -999 | 0.053 | 0.277 | 0.132 | 0.108 | -999 | 69
2003-05-10 04:30 | 0.9744 | -78.181 | -62.896 | 20.682 | 1.2562 | 3.3699 | 372.335 | 8.5178 | 0.4067 | 8.7606 | 0.41752 | 8.5394 | 0.42086 | 7.6437 | 197.759 | 6.1492 | 0.4953 | -999 | 0.14017 | -2.0567 | -0.10894 | 94.6166 | 0.21023 | 0.52428 | 1.1165 | 1.5717 | 2.6102 | -0.17418 | 0.27898 | 0.1488 | 0.97785 | 0.66152 | -0.20604 | 0.10317 | 0.14263 | 1.9306 | 5.2057 | 5.7794 | 1.4608 | 2.4491 | -999 | -999 | 0.053 | 0.277 | 0.132 | 0.108 | -999 | 69
2003-05-10 05:00 | 0.6571 | -74.753 | -55.652 | 22.374 | 1.2149 | 3.4147 | 372.354 | 8.2803 | 0.41833 | 8.5245 | 0.42946 | 8.3133 | 0.43252 | 8.9875 | 202.608 | 6.9938 | 1.8537 | -999 | 0.69849 | -1.2803 | -0.044383 | 94.5449 | 0.20585 | 0.50338 | 1.0641 | 1.4204 | 2.4522 | -0.21124 | 0.2741 | 0.14086 | 0.89978 | 0.60474 | -0.20564 | 0.10083 | 0.13318 | 1.8323 | 5.0498 | 5.5037 | 1.4623 | 2.4473 | -999 | -999 | 0.052 | 0.277 | 0.132 | 0.108 | -999 | 69
2003-05-10 05:30 | 1.2742 | -67.23 | -41.477 | 23.89 | 1.3497 | 3.4164 | 372.325 | 8.166 | 0.42187 | 8.4166 | 0.43294 | 8.2065 | 0.43636 | 8.1 | 203.13 | 6.35 | 6.9708 | -999 | 3.3897 | 1.6934 | 0.20705 | 94.6118 | 0.20016 | 0.48711 | 1.0348 | 1.3849 | 2.4125 | -0.21665 | 0.27077 | 0.1354 | 0.90785 | 0.57438 | -0.21209 | 0.084871 | 0.12114 | 1.9435 | 5.2381 | 5.2022 | 1.4643 | 2.4447 | -999 | -999 | 0.052 | 0.277 | 0.132 | 0.108 | -999 | 69
2003-05-10 06:00 | 1.1387 | -57.136 | -2.381 | 18.641 | 1.3735 | 3.381 | 372.016 | 8.1156 | 0.41964 | 8.3726 | 0.43065 | 8.1804 | 0.43373 | 8.7567 | 196.723 | 7.2313 | 21.1727 | -999 | 13.5082 | 12.8735 | 1.5929 | 94.5486 | 0.19548 | 0.46961 | 0.99564 | 1.3601 | 2.4243 | -0.20195 | 0.2704 | 0.12827 | 0.92595 | 0.55917 | -0.21836 | 0.074672 | 0.109 | 1.9909 | 5.2386 | 4.9474 | 1.4664 | 2.4422 | -999 | -999 | 0.052 | 0.277 | 0.132 | 0.108 | -999 | 69
2003-05-10 06:30 | 0.6677 | -43.09 | -8.627 | 27.088 | 1.6004 | 3.3468 | 371.982 | 8.119 | 0.41571 | 8.3849 | 0.42637 | 8.2596 | 0.42693 | 10.2283 | 192.805 | 8.6433 | 38.9846 | -999 | 23.5675 | 23.3183 | 2.5357 | 94.5214 | 0.18934 | 0.4499 | 0.96435 | 1.4886 | 2.5953 | -0.17743 | 0.26576 | 0.12547 | 1.011 | 0.63065 | -0.23351 | 0.055836 | 0.09794 | 2.2043 | 5.5138 | 4.7622 | 1.4695 | 2.4403 | -999 | -999 | 0.052 | 0.277 | 0.132 | 0.108 | -999 | 69
2003-05-10 07:00 | 0.6326 | -31.621 | -12.686 | 22.362 | 1.3471 | 3.3315 | 372.009 | 8.0261 | 0.41639 | 8.3026 | 0.42652 | 8.2307 | 0.42531 | 10.8329 | 189.232 | 9.4917 | 72.024 | -999 | 38.075 | 36.6036 | 3.3476 | 94.4914 | 0.18799 | 0.43675 | 0.95404 | 1.6348 | 2.7474 | -0.16811 | 0.26715 | 0.12938 | 1.1142 | 0.70126 | -0.23333 | 0.056194 | 0.10073 | 2.3839 | 5.7011 | 4.7127 | 1.4727 | 2.4375 | -999 | -999 | 0.052 | 0.277 | 0.132 | 0.108 | -999 | 69
2003-05-10 07:30 | 0.0669 | -26.5 | 13.468 | 18.763 | 1.3993 | 3.3181 | 371.897 | 7.8482 | 0.41989 | 8.1255 | 0.43011 | 8.0599 | 0.42874 | 9.3438 | 187.377 | 8.3083 | 103.427 | -999 | 52.6222 | 51.5862 | 4.5267 | 94.4932 | 0.19181 | 0.43411 | 0.96317 | 1.6744 | 2.7622 | -0.18865 | 0.27041 | 0.13959 | 1.137 | 0.74388 | -0.22053 | 0.070338 | 0.11674 | 2.2136 | 5.3629 | 4.7841 | 1.4748 | 2.435 | -999 | -999 | 0.052 | 0.277 | 0.132 | 0.108 | -999 | 69
2003-05-10 08:00 | -0.3011 | 8.062 | 23.276 | 27.528 | 1.3826 | 3.363 | 371.467 | 7.823 | 0.42646 | 8.1165 | 0.43635 | 8.0907 | 0.43429 | 9.8433 | 188.076 | 8.4908 | 179.891 | -999 | 94.06 | 93.5064 | 8.1786 | 94.458 | 0.18985 | 0.43114 | 0.96357 | 1.7496 | 2.8975 | -0.14396 | 0.26825 | 0.13962 | 1.1548 | 0.76738 | -0.2259 | 0.063999 | 0.11466 | 2.4611 | 5.7054 | 4.8745 | 1.4778 | 2.4319 | -999 | -999 | 0.052 | 0.277 | 0.132 | 0.108 | -999 | 69
2003-05-10 08:30 | -1.1624 | 23.836 | 96.641 | 33.605 | 1.4319 | 3.3219 | 371.322 | 7.9557 | 0.4184 | 8.2598 | 0.42808 | 8.2446 | 0.42631 | 10.1004 | 193.402 | 8.5671 | 232.252 | -999 | 117.898 | 119.397 | 10.1226 | 94.4746 | 0.18838 | 0.43242 | 0.98427 | 1.9044 | 3.0464 | -0.18179 | 0.26817 | 0.14328 | 1.2512 | 0.82487 | -0.23056 | 0.054453 | 0.11345 | 2.6507 | 5.9049 | 4.9772 | 1.4801 | 2.4303 | -999 | -999 | 0.051 | 0.277 | 0.132 | 0.108 | -999 | 69
2003-05-10 09:00 | -0.9956 | 135.843 | 15.924 | 36.177 | 1.3015 | 3.2942 | 370.477 | 8.3584 | 0.40513 | 8.7423 | 0.41284 | 8.9323 | 0.40527 | 9.9929 | 194.186 | 8.4829 | 421.859 | -999 | 238.636 | 240.85 | 20.7103 | 94.469 | 0.18774 | 0.43348 | 1.0082 | 2.1481 | 3.4276 | -0.19959 | 0.26435 | 0.14599 | 1.4289 | 0.87768 | -0.25238 | 0.026259 | 0.10556 | 3.2284 | 6.842 | 5.1515 | 1.4813 | 2.4277 | -999 | -999 | 0.051 | 0.277 | 0.132 | 0.108 | -999 | 69
2003-05-10 09:30 | -0.746 | 61.471 | 57.123 | 37.587 | 1.4361 | 3.2982 | 371.276 | 8.2858 | 0.4066 | 8.6002 | 0.41638 | 8.6395 | 0.41439 | 8.8342 | 194.552 | 7.2483 | 248.655 | -999 | 123.116 | 121.855 | 10.2353 | 94.4824 | 0.19301 | 0.4447 | 1.0611 | 2.4159 | 3.5777 | -0.22871 | 0.2703 | 0.16187 | 1.6142 | 0.98663 | -0.23944 | 0.056153 | 0.13859 | 3.2457 | 6.6034 | 5.4339 | 1.4829 | 2.4257 | -999 | -999 | 0.051 | 0.277 | 0.132 | 0.108 | -999 | 69
2003-05-10 10:00 | -0.3279 | 97.797 | 77.426 | 34.388 | 1.5175 | 3.2774 | 371.161 | 8.5563 | 0.39704 | 8.8745 | 0.40636 | 8.9631 | 0.40302 | 10.3479 | 193.524 | 8.7446 | 322.694 | -999 | 161.411 | 156.93 | 13.4463 | 94.4583 | 0.19203 | 0.4584 | 1.1246 | 2.7645 | 3.9473 | -0.1647 | 0.27038 | 0.17418 | 1.8869 | 1.1087 | -0.25334 | 0.044775 | 0.14492 | 3.9077 | 7.4333 | 5.8297 | 1.4838 | 2.423 | -999 | -999 | 0.051 | 0.277 | 0.132 | 0.108 | -999 | 69
2003-05-10 10:30 | -0.3819 | 112.12 | 58.925 | 36.367 | 1.4511 | 3.225 | 371.177 | 8.7073 | 0.38715 | 9.0342 | 0.3963 | 9.1792 | 0.39124 | 10.7537 | 192.19 | 9.2954 | 336.043 | -999 | 175.413 | 163.74 | 14.47 | 94.4652 | 0.18927 | 0.47643 | 1.21 | 3.2719 | 4.4108 | -0.17081 | 0.26663 | 0.18447 | 2.1779 | 1.2853 | -0.26409 | 0.035122 | 0.16121 | 4.5126 | 8.0413 | 6.3215 | 1.4851 | 2.4205 | -999 | -999 | 0.05 | 0.277 | 0.132 | 0.108 | -999 | 69
2003-05-10 11:00 | -0.5105 | 83.258 | 64.94 | 37.907 | 1.5028 | 3.1997 | 371.613 | 8.676 | 0.38436 | 8.9949 | 0.39379 | 9.1143 | 0.38996 | 9.6037 | 192.758 | 8.0992 | 264.558 | -999 | 140.356 | 124.655 | 11.2587 | 94.4693 | 0.19153 | 0.50329 | 1.3295 | 3.5349 | 4.5106 | -0.20351 | 0.26465 | 0.21163 | 2.4718 | 1.4666 | -0.2479 | 0.052833 | 0.19954 | 4.7797 | 8.0764 | 7.0003 | 1.4842 | 2.4184 | -999 | -999 | 0.05 | 0.278 | 0.132 | 0.108 | -999 | 69
2003-05-10 11:30 | -1.5327 | 94.381 | 90.558 | 36.518 | 1.3574 | 3.2911 | 371.596 | 8.5434 | 0.39827 | 8.8638 | 0.40753 | 8.9886 | 0.4031 | 10.105 | 193.417 | 8.6271 | 292.763 | -999 | 156.625 | 138.305 | 12.5287 | 94.4442 | 0.19179 | 0.53173 | 1.4112 | 3.5995 | 4.5483 | -0.20805 | 0.26697 | 0.23454 | 2.6092 | 1.5843 | -0.23547 | 0.069807 | 0.23459 | 4.8166 | 8.0047 | 7.6727 | 1.4846 | 2.4169 | -999 | -999 | 0.05 | 0.278 | 0.132 | 0.108 | -999 | 69
2003-05-10 12:00 | -1.5492 | 159.069 | 142.587 | 36.443 | 1.5177 | 3.3586 | 370.815 | 8.8358 | 0.39913 | 9.1885 | 0.4078 | 9.4288 | 0.40091 | 9.5242 | 194.607 | 8.0787 | 445.092 | -999 | 238.644 | 217.542 | 19.666 | 94.4485 | 0.19379 | 0.55826 | 1.4941 | 4.0461 | 5.0435 | -0.21018 | 0.26258 | 0.24735 | 2.9465 | 1.7272 | -0.2487 | 0.050706 | 0.24402 | 5.6767 | 9.1318 | 8.1919 | 1.4841 | 2.4147 | -999 | -999 | 0.049 | 0.278 | 0.132 | 0.108 | -999 | 69
2003-05-10 12:30 | -2.3561 | 199.886 | 121.226 | 42.862 | 1.3118 | 3.3317 | 370.349 | 9.0541 | 0.39079 | 9.4237 | 0.39893 | 9.7319 | 0.38989 | 10.2442 | 190.828 | 8.9771 | 543.914 | -999 | 292.217 | 269.456 | 24.376 | 94.4802 | 0.19174 | 0.58173 | 1.5943 | 4.6114 | 5.5653 | -0.19087 | 0.26229 | 0.26772 | 3.32 | 1.971 | -0.2597 | 0.041371 | 0.26663 | 6.2859 | 9.7026 | 8.8026 | 1.4818 | 2.4137 | -999 | -999 | 0.048 | 0.279 | 0.132 | 0.108 | -999 | 69
2003-05-10 13:00 | -1.9381 | 228.334 | 126.73 | 57.835 | 1.3554 | 3.45 | 369.771 | 9.1963 | 0.40096 | 9.5895 | 0.40879 | 10.0247 | 0.39771 | 8.7012 | 189.899 | 7.3238 | 614.255 | -999 | 325.875 | 304.1 | 27.1888 | 94.4634 | 0.19797 | 0.62425 | 1.7635 | 5.3299 | 6.2481 | -0.20089 | 0.26693 | 0.30802 | 3.856 | 2.2202 | -0.26122 | 0.042384 | 0.31341 | 6.9812 | 10.5144 | 9.6571 | 1.4797 | 2.4143 | -999 | -999 | 0.048 | 0.279 | 0.132 | 0.108 | -999 | 69
2003-05-10 13:30 | -3.7037 | 211.828 | 295.471 | 56.191 | 1.4426 | 3.4676 | 370.015 | 9.3372 | 0.3987 | 9.7235 | 0.40654 | 10.1749 | 0.3943 | 9.2029 | 192.875 | 7.655 | 576.754 | -999 | 304.73 | 281.703 | 25.1544 | 94.4612 | 0.20234 | 0.67065 | 1.935 | 5.8578 | 6.6247 | -0.19187 | 0.26711 | 0.35129 | 4.1844 | 2.4854 | -0.26096 | 0.049572 | 0.36704 | 7.2046 | 10.5449 | 10.7418 | 1.4612 | 2.4147 | -999 | -999 | 0.046 | 0.28 | 0.132 | 0.108 | -999 | 69
2003-05-10 14:00 | -2.4348 | 443.435 | 305.706 | 58.583 | 1.3728 | 3.5104 | 368.958 | 9.6801 | 0.39608 | 10.1481 | 0.40213 | 10.9208 | 0.38372 | 9.2808 | 190.583 | 7.96 | 1081.71 | -999 | 604.324 | 548.738 | 50.3319 | 94.477 | 0.20942 | 0.72451 | 2.1093 | 6.5222 | 8.17 | -0.19364 | 0.26037 | 0.37927 | 4.309 | 2.6731 | -0.28438 | 0.037131 | 0.40736 | 8.0469 | 12.3847 | 11.8863 | 1.4579 | 2.4163 | -999 | -999 | 0.047 | 0.281 | 0.132 | 0.108 | -999 | 69
2003-05-10 14:30 | -3.6207 | 452.741 | 275.274 | 70.944 | 1.3094 | 3.8224 | 368.678 | 9.2829 | 0.44059 | 9.7965 | 0.44506 | 11.0637 | 0.40959 | 9.6792 | 195.004 | 8.1246 | 1130.93 | -999 | 619.914 | 567.063 | 50.6726 | 94.4588 | 0.21114 | 0.78836 | 2.5362 | 11.2766 | 12.4865 | -0.21187 | 0.25311 | 0.40697 | 5.3955 | 3.6585 | -0.35574 | 0.014927 | 0.45431 | 9.0868 | 13.3152 | 13.3705 | 1.4535 | 2.4186 | -999 | -999 | 0.048 | 0.282 | 0.132 | 0.108 | -999 | 69
2003-05-10 15:00 | -2.6004 | 457.639 | 369.64 | 79.446 | 1.4042 | 3.9661 | 368.034 | 9.443 | 0.45269 | 9.9799 | 0.45775 | 11.0206 | 0.43 | 8.8921 | 209.546 | 6.5579 | 1171.48 | -999 | 643.964 | 581.01 | 52.991 | 94.4301 | 0.22867 | 0.91481 | 3.2354 | 11.5869 | 12.384 | -0.18979 | 0.27004 | 0.51599 | 6.0706 | 4.1952 | -0.25827 | 0.10228 | 0.57893 | 8.6626 | 12.7456 | 17.2128 | 1.4514 | 2.4245 | -999 | -999 | 0.048 | 0.284 | 0.132 | 0.108 | -999 | 69
2003-05-10 15:30 | -0.9947 | 519.997 | 349.596 | 71.622 | 1.339 | 3.6555 | 369.143 | 10.1431 | 0.39916 | 10.704 | 0.40295 | 12.0888 | 0.36832 | 10.0588 | 202.358 | 7.9854 | 1355.9 | -999 | 749.621 | 665.861 | 60.3646 | 94.426 | 0.22647 | 1.0672 | 3.8835 | 15.6964 | 12.0143 | -0.20095 | 0.2584 | 0.6415 | 8.4341 | 5.5763 | -0.33985 | 0.039209 | 0.59023 | 9.3746 | 13.6676 | 21.0089 | 1.4471 | 2.4296 | -999 | -999 | 0.049 | 0.286 | 0.132 | 0.108 | -999 | 69.0047
2003-05-10 16:00 | -2.5144 | 539.374 | 266.784 | 67.386 | 1.1657 | 3.6873 | 368.049 | 10.2677 | 0.40098 | 10.8177 | 0.40484 | 12.1996 | 0.36937 | 9.1212 | 192.422 | 7.6904 | 1415.97 | -999 | 786.222 | 689.007 | 62.8402 | 94.4173 | 0.23723 | 1.2608 | 4.6732 | 13.6697 | 10.2022 | -0.20139 | 0.27166 | 0.87483 | 8.6385 | 6.0377 | -0.28755 | 0.077102 | 0.66692 | 9.0252 | 14.07 | 25.6257 | 1.4369 | 2.4386 | -999 | -999 | 0.049 | 0.288 | 0.132 | 0.108 | -999 | 69.056
2003-05-10 16:30 | -0.7021 | 376.363 | 135.283 | 54.005 | 1.3257 | 3.4962 | 369.169 | 10.3438 | 0.37744 | 10.8654 | 0.38208 | 12.0952 | 0.35251 | 8.1021 | 200.966 | 6.5025 | 1044.45 | -999 | 568.972 | 496.806 | 44.7183 | 94.4359 | 0.23977 | 1.4381 | 4.6486 | 10.061 | 9.0296 | -0.17984 | 0.29027 | 1.0419 | 8.6719 | 5.5094 | -0.2057 | 0.10276 | 0.70783 | 9.1039 | 14.4041 | 28.1162 | 1.4312 | 2.4494 | -999 | -999 | 0.048 | 0.29 | 0.132 | 0.108 | -999 | 69.004
2003-05-10 17:00 | -3.153 | 218.778 | 95.845 | 37.105 | 1.0122 | 3.1683 | 369.975 | 9.8315 | 0.35475 | 10.2329 | 0.36164 | 10.765 | 0.34888 | 9.36 | 199.121 | 7.4767 | 658.063 | -999 | 335.991 | 303.341 | 26.6351 | 94.4601 | 0.23716 | 1.5304 | 4.3307 | 8.5676 | 8.1074 | -0.17534 | 0.29398 | 1.0455 | 6.4301 | 4.5878 | -0.17086 | 0.17096 | 0.7685 | 7.9711 | 11.5723 | 26.9483 | 1.4287 | 2.4602 | -999 | -999 | 0.049 | 0.292 | 0.132 | 0.108 | -999 | 69
2003-05-10 17:30 | -3.0727 | 158.259 | 94.406 | 49.414 | 0.8844 | 3.1627 | 370.235 | 9.6067 | 0.35895 | 10.0037 | 0.36605 | 10.4767 | 0.35622 | 7.3913 | 212.661 | 5.6729 | 499.331 | -999 | 249.782 | 229.376 | 19.8151 | 94.483 | 0.23555 | 1.5463 | 4.005 | 7.587 | 7.4201 | -0.17431 | 0.28815 | 0.87099 | 5.178 | 3.9314 | -0.17226 | 0.16573 | 0.77281 | 7.3464 | 10.6378 | 24.7472 | 1.4232 | 2.4686 | -999 | -999 | 0.05 | 0.293 | 0.132 | 0.108 | -999 | 69
2003-05-10 18:00 | -3.6057 | 203.383 | 173.707 | 50.951 | 0.9536 | 3.6463 | 369.693 | 9.0295 | 0.42772 | 9.475 | 0.43493 | 10.0953 | 0.41913 | 6.5258 | 225.731 | 4.7642 | 625.145 | -999 | 324.261 | 279.79 | 25.0356 | 94.4685 | 0.22718 | 1.5131 | 3.7145 | 6.7129 | 6.8622 | -0.17339 | 0.29297 | 0.73429 | 4.5476 | 3.4396 | -0.16506 | 0.15494 | 0.74916 | 7.4648 | 11.6119 | 22.5826 | 1.4159 | 2.4774 | -999 | -999 | 0.05 | 0.295 | 0.132 | 0.108 | -999 | 69
2003-05-10 18:30 | -2.5814 | 249.6 | 153.581 | 54.799 | 0.9404 | 3.3845 | 369.393 | 9.4157 | 0.38895 | 9.9179 | 0.39444 | 10.8129 | 0.3738 | 6.7892 | 226.276 | 4.8967 | 736.75 | -999 | 395.989 | 326.883 | 30.0163 | 94.4805 | 0.20175 | 1.4389 | 3.4792 | 7.5781 | 7.2897 | -0.19182 | 0.2713 | 0.62168 | 4.0938 | 3.0521 | -0.23869 | 0.064194 | 0.67766 | 7.0798 | 11.2302 | 20.6593 | 1.4072 | 2.4859 | -999 | -999 | 0.05 | 0.297 | 0.132 | 0.108 | -999 | 69
2003-05-10 19:00 | -2.7003 | 194.46 | 118.35 | 30.563 | 1.1127 | 3.7348 | 369.613 | 8.5717 | 0.45098 | 9.0769 | 0.45585 | 9.7829 | 0.43449 | 6.3271 | 220.566 | 4.7379 | 605.017 | -999 | 323.498 | 261.374 | 23.8553 | 94.4605 | 0.18992 | 1.3724 | 3.3953 | 7.2492 | 6.4816 | -0.21604 | 0.25248 | 0.54841 | 3.6574 | 2.7005 | -0.26983 | 0.090555 | 0.69798 | 6.9748 | 10.9627 | 19.6049 | 1.3982 | 2.4959 | -999 | -999 | 0.051 | 0.298 | 0.132 | 0.108 | -999 | 69
2003-05-10 19:30 | -2.012 | 193.972 | 60.59 | 25.86 | 1.0591 | 3.5118 | 369.55 | 8.446 | 0.42982 | 8.863 | 0.4368 | 9.3321 | 0.42145 | 7.8933 | 200.437 | 6.1946 | 554.843 | -999 | 305.539 | 249.221 | 24.0379 | 94.5116 | 0.20616 | 1.3361 | 3.2522 | 6.2127 | 5.9624 | -0.18661 | 0.27233 | 0.52639 | 3.6548 | 2.5658 | -0.19638 | 0.16331 | 0.72748 | 6.6017 | 9.9818 | 18.9636 | 1.3865 | 2.5058 | -999 | -999 | 0.051 | 0.3 | 0.132 | 0.108 | -999 | 69
2003-05-10 20:00 | -1.0302 | 98.753 | 49.071 | 21.451 | 1.0182 | 3.7517 | 370.444 | 7.4242 | 0.48652 | 7.7877 | 0.49541 | 8.1534 | 0.48061 | 7.0488 | 196.941 | 5.6913 | 324.622 | -999 | 172.375 | 151.571 | 13.6639 | 94.5169 | 0.21241 | 1.2927 | 3.049 | 5.3952 | 5.4496 | -0.15889 | 0.29061 | 0.5344 | 3.5682 | 2.4747 | -0.13735 | 0.21158 | 0.74678 | 5.7181 | 8.0317 | 17.9345 | 1.3743 | 2.5168 | -999 | -999 | 0.052 | 0.301 | 0.132 | 0.108 | -999 | 69
2003-05-10 20:30 | -1.7698 | 90.412 | 43.277 | 22.052 | 0.9899 | 3.7495 | 370.676 | 7.3605 | 0.48829 | 7.711 | 0.49785 | 7.9831 | 0.48567 | 7.2254 | 196.782 | 5.91 | 278.77 | -999 | 155.562 | 133.419 | 12.7531 | 94.5203 | 0.20115 | 1.233 | 2.8318 | 4.9887 | 5.2357 | -0.15546 | 0.28744 | 0.51474 | 3.3819 | 2.3575 | -0.15201 | 0.17785 | 0.70351 | 5.5153 | 7.83 | 16.5737 | 1.363 | 2.5268 | -999 | -999 | 0.052 | 0.302 | 0.132 | 0.108 | -999 | 69
2003-05-10 21:00 | -1.1703 | 74.394 | 30.705 | 17.636 | 0.8359 | 3.994 | 370.846 | 6.875 | 0.53241 | 7.2281 | 0.54246 | 7.5138 | 0.52801 | 5.7329 | 195.469 | 4.7221 | 257.131 | -999 | 149.096 | 117.183 | 11.959 | 94.5421 | 0.19503 | 1.1663 | 2.6436 | 4.4851 | 4.7863 | -0.21101 | 0.2859 | 0.49867 | 3.0606 | 2.2018 | -0.16531 | 0.16105 | 0.66803 | 4.7303 | 6.873 | 15.2924 | 1.3505 | 2.5358 | -999 | -999 | 0.053 | 0.304 | 0.132 | 0.108 | -999 | 69
2003-05-10 21:30 | -0.5394 | 59.815 | -9.465 | -1.83 | 0.52 | 4.0652 | 370.539 | 6.7852 | 0.5448 | 7.1439 | 0.55527 | 7.4688 | 0.53897 | 5.9437 | 209.837 | 4.5113 | 219.776 | -999 | 141.805 | 91.3921 | 12.2218 | 94.5838 | 0.18521 | 1.0996 | 2.4642 | 4.1331 | 4.4947 | -0.19105 | 0.28265 | 0.46309 | 2.6398 | 1.9927 | -0.18167 | 0.13969 | 0.61728 | 4.3592 | 6.4641 | 14.1167 | 1.3391 | 2.5433 | -999 | -999 | 0.054 | 0.305 | 0.132 | 0.108 | -999 | 69
2003-05-10 22:00 | 0.4922 | -11.416 | -3.101 | -8.136 | 0.2913 | 4.3979 | 371.213 | 6.0218 | 0.61019 | 6.3558 | 0.62232 | 6.4169 | 0.6092 | 3.7629 | 275.542 | 2.7025 | 80.2018 | -999 | 47.2301 | 31.5783 | 3.437 | 94.6464 | 0.18194 | 1.0397 | 2.2907 | 3.3549 | 3.6809 | -0.16119 | 0.28867 | 0.43857 | 2.0221 | 1.7257 | -0.15674 | 0.16215 | 0.58921 | 3.0729 | 4.8161 | 13.017 | 1.3261 | 2.551 | -999 | -999 | 0.055 | 0.306 | 0.132 | 0.108 | -999 | 69.0073
2003-05-10 22:30 | 0.3974 | -16.662 | -9.339 | -4.639 | 0.1691 | 5.0261 | 371.289 | 4.7191 | 0.74016 | 5.0541 | 0.75593 | 5.1399 | 0.73313 | 2.3667 | 307.246 | 1.725 | 26.7341 | -999 | 15.7961 | 10.7412 | 0.82125 | 94.6586 | 0.16692 | 0.97416 | 2.0675 | 2.7059 | 3.0777 | -0.11359 | 0.28807 | 0.37751 | 1.6567 | 1.4827 | -0.13884 | 0.17699 | 0.53366 | 2.6245 | 4.0313 | 11.7922 | 1.3142 | 2.5559 | -999 | -999 | 0.056 | 0.307 | 0.132 | 0.108 | -999 | 69
2003-05-10 23:00 | 0.2955 | -42.444 | -12.748 | -3.786 | 0.1315 | 5.1208 | 371.714 | 4.152 | 0.77956 | 4.4037 | 0.79847 | 4.2956 | 0.77384 | 1.3996 | 312.739 | 0.81292 | 12.9605 | -999 | 6.9423 | 2.4225 | -0.07097 | 94.6835 | 0.15271 | 0.9017 | 1.8546 | 2.0199 | 2.2075 | -0.16848 | 0.29272 | 0.32638 | 1.1722 | 1.2297 | -0.11709 | 0.17701 | 0.46734 | 1.5638 | 1.6796 | 10.4291 | 1.3008 | 2.5583 | -999 | -999 | 0.057 | 0.307 | 0.132 | 0.108 | -999 | 69
2003-05-10 23:30 | 0.7731 | -45.041 | -23.554 | -3.814 | 0.1891 | 5.0858 | 371.934 | 3.5338 | 0.80676 | 3.5526 | 0.83395 | 2.6138 | 0.8283 | 1.9879 | 331.085 | 1.2417 | 4.0335 | -999 | 2.1842 | -1.5135 | -0.40231 | 94.7003 | 0.1484 | 0.83139 | 1.6104 | 0.87974 | 1.0011 | -0.16402 | 0.29959 | 0.26575 | 0.1708 | 0.82842 | -0.069478 | 0.22532 | 0.4225 | -0.18086 | -1.551 | 9.0116 | 1.2871 | 2.5578 | -999 | -999 | 0.057 | 0.307 | 0.132 | 0.108 | -999 | 69
2003-05-11 | 0.1377 | -48.429 | -5.848 | 1.757 | 0.1369 | 4.9486 | 372.562 | 3.2663 | 0.80117 | 3.2603 | 0.83214 | 2.068 | 0.8554 | 2.415 | 308.375 | 1.5625 | 0.78954 | -999 | 0.32797 | -2.8041 | -0.42983 | 94.7015 | 0.12449 | 0.73759 | 1.3131 | 0.15601 | 0.30704 | -0.1566 | 0.2845 | 0.14191 | -0.28608 | 0.42072 | -0.10403 | 0.18692 | 0.29957 | -0.68425 | -1.7659 | 7.2991 | 1.2791 | 2.5549 | -999 | -999 | 0.056 | 0.307 | 0.132 | 0.108 | -999 | 69
2003-05-11 00:30 | 0.591 | -55.081 | -18.674 | -0.207 | 0.1497 | 4.7174 | 372.802 | 3.054 | 0.78121 | 2.8834 | 0.81858 | 0.87812 | 0.84169 | 2.1158 | 250.968 | 1.3096 | 0.26626 | -999 | 0.079407 | -3.6517 | -0.34101 | 94.7047 | 0.10383 | 0.63941 | 1.0422 | -0.13475 | -0.17407 | -0.1476 | 0.27882 | 0.078338 | 0.045499 | 0.29665 | -0.1171 | 0.1733 | 0.19545 | -0.20213 | -2.1837 | 5.538 | 1.2711 | 2.5488 | -999 | -999 | 0.056 | 0.307 | 0.133 | 0.108 | -999 | 69
2003-05-11 01:00 | 0.5279 | -59.154 | -11.655 | -2.363 | 0.1145 | 4.344 | 373.221 | 2.8913 | 0.73489 | 2.8846 | 0.76677 | 0.15928 | 0.85033 | 1.4633 | 241.916 | 1.0533 | 0.21827 | -999 | 0.044181 | -4.1932 | -0.5589 | 94.6989 | 0.085677 | 0.53863 | 0.83895 | -0.039993 | -0.037026 | -0.15769 | 0.26631 | 0.059838 | 0.020858 | 0.19856 | -0.13939 | 0.14931 | 0.12925 | -0.42353 | -2.479 | 4.0382 | 1.2653 | 2.5286 | -999 | -999 | 0.055 | 0.307 | 0.133 | 0.108 | -999 | 69
2003-05-11 01:30 | 0.5745 | -55.341 | -18.926 | -3.449 | 0.2161 | 4.1586 | 376.132 | 0.69356 | 0.81881 | 0.30014 | 0.85851 | -2.0459 | 0.88279 | 1.9612 | 173.348 | 1.3542 | 0.14485 | -999 | 0.042983 | -4.4377 | -1.5107 | 94.7212 | 0.075861 | 0.44937 | 0.7183 | -0.098579 | -0.13641 | -0.1674 | 0.26699 | 0.058638 | -0.1313 | 0.21788 | -0.13208 | 0.16872 | 0.11037 | -0.80076 | -3.4965 | 3.0634 | 1.2631 | 2.4898 | -999 | -999 | 0.055 | 0.307 | 0.133 | 0.108 | -999 | 69
2003-05-11 02:00 | 0.3725 | -55.362 | -19.566 | -2.867 | 0.2242 | 4.0874 | 375.473 | 0.00055851 | 0.84191 | -0.077093 | 0.8731 | -1.642 | 0.9281 | 2.8479 | 171.687 | 2.0958 | 0.19858 | -999 | 0.037895 | -2.9236 | -0.28734 | 94.7052 | 0.046733 | 0.35993 | 0.58886 | -0.17229 | -0.18825 | -0.19416 | 0.24051 | 0.026792 | -0.16686 | 0.17138 | -0.19146 | 0.097658 | 0.048833 | -1.0029 | -3.7211 | 2.3697 | 1.2667 | 2.4407 | -999 | -999 | 0.054 | 0.306 | 0.133 | 0.108 | -999 | 69
2003-05-11 02:30 | 0.3631 | -57.222 | -21.001 | -3.183 | 0.2244 | 4.0502 | 375.191 | -0.11433 | 0.84066 | -0.11924 | 0.87109 | -1.0135 | 0.89898 | 2.9842 | 169.908 | 2.1579 | 0.19242 | -999 | 0.03667 | -2.7311 | -0.1446 | 94.7085 | 0.029206 | 0.29474 | 0.49888 | -0.22393 | -0.21181 | -0.21076 | 0.22523 | 0.0029447 | -0.10701 | 0.114 | -0.26151 | 0.024123 | -0.0044606 | -1.1007 | -3.7079 | 1.8333 | 1.2704 | 2.4 | -999 | -999 | 0.054 | 0.306 | 0.133 | 0.108 | -999 | 69
2003-05-11 03:00 | 0.1852 | -59.683 | -20.271 | -2.676 | 0.1843 | 4.0517 | 374.94 | -0.22473 | 0.84614 | -0.16671 | 0.87442 | -0.99207 | 0.89212 | 2.5063 | 190.905 | 1.7629 | 0.18159 | -999 | 0.034873 | -2.9438 | -0.16352 | 94.7079 | 0.026127 | 0.24507 | 0.42302 | -0.25177 | -0.22623 | -0.20836 | 0.22372 | -0.001442 | -0.18383 | 0.098741 | -0.26965 | 0.012499 | -0.016061 | -1.1721 | -3.7272 | 1.4189 | 1.2757 | 2.3657 | -999 | -999 | 0.053 | 0.305 | 0.133 | 0.108 | -999 | 69
2003-05-11 03:30 | -0.0968 | -54.633 | -4.236 | -0.364 | 0.0862 | 4.0213 | 375.531 | -0.31993 | 0.84891 | -0.38681 | 0.88081 | -1.7131 | 0.90661 | 1.905 | 185.177 | 1.6075 | 0.17486 | -999 | 0.041037 | -3.0453 | -0.13196 | 94.6824 | 0.035729 | 0.21388 | 0.36021 | -0.29357 | -0.265 | -0.21752 | 0.23269 | 0.0037985 | -0.073977 | 0.088742 | -0.23877 | 0.054494 | 0.0038141 | -1.3313 | -4.2917 | 1.099 | 1.2837 | 2.3234 | -999 | -999 | 0.052 | 0.305 | 0.133 | 0.108 | -999 | 69
2003-05-11 04:00 | 0.1056 | -57.705 | -10.373 | -1.087 | 0.0495 | 3.947 | 375.675 | -0.38969 | 0.83931 | -0.449 | 0.87089 | -2.486 | 0.90725 | 1.2117 | 195.951 | 0.70458 | 0.20174 | -999 | 0.060132 | -3.6191 | -0.33258 | 94.6828 | 0.039754 | 0.18257 | 0.30851 | -0.37777 | -0.3 | -0.20634 | 0.23413 | 0.0076065 | -0.00030065 | 0.03336 | -0.21821 | 0.077874 | 0.014739 | -1.4743 | -4.7621 | 0.8449 | 1.2937 | 2.286 | -999 | -999 | 0.052 | 0.304 | 0.133 | 0.108 | -999 | 69
2003-05-11 04:30 | 0.1276 | -57.084 | -7.023 | -0.791 | 0.0845 | 3.9018 | 375.64 | -0.28176 | 0.8257 | -0.52195 | 0.86492 | -3.5683 | 0.92185 | 0.51417 | 130.204 | 0.58125 | 0.49242 | -999 | 0.19688 | -3.6598 | -0.17753 | 94.666 | 0.034237 | 0.15024 | 0.25757 | -0.50793 | -0.34669 | -0.20339 | 0.23068 | 0.0044556 | -0.10315 | 0.010742 | -0.20392 | 0.080609 | 0.014998 | -1.6244 | -5.2264 | 0.65409 | 1.3054 | 2.2507 | -999 | -999 | 0.051 | 0.304 | 0.133 | 0.108 | -999 | 69
2003-05-11 05:00 | 0.0855 | -51.837 | -2.112 | -0.53 | 0.0487 | 3.7813 | 376.031 | -0.17739 | 0.8015 | -0.99803 | 0.86421 | -4.5838 | 0.93311 | 1.2054 | 136.1 | 0.57667 | 2.5186 | -999 | 1.114 | -2.3194 | -0.20096 | 94.6466 | 0.030849 | 0.12346 | 0.22284 | -0.62589 | -0.39697 | -0.20542 | 0.22892 | -0.0033954 | -0.25611 | -0.024541 | -0.20511 | 0.082721 | 0.010122 | -1.7509 | -5.5176 | 0.50049 | 1.3184 | 2.2187 | -999 | -999 | 0.051 | 0.303 | 0.133 | 0.108 | -999 | 69
2003-05-11 05:30 | 0.0351 | -41.938 | -2.872 | -0.297 | 0.1222 | 3.7123 | 377.393 | -1.13 | 0.84213 | -1.8114 | 0.89112 | -5.1608 | 0.94277 | 2.2525 | 147.88 | 1.4587 | 10.0277 | -999 | 4.7917 | 1.9862 | -0.141 | 94.6331 | 0.023319 | 0.09833 | 0.19169 | -0.73139 | -0.44102 | -0.21429 | 0.22143 | -0.014514 | -0.46924 | -0.063841 | -0.22359 | 0.064445 | -0.0023592 | -1.7942 | -5.5455 | 0.38178 | 1.3399 | 2.1902 | -999 | -999 | 0.05 | 0.303 | 0.133 | 0.108 | -999 | 69
2003-05-11 06:00 | 0.0961 | -31.802 | -4.572 | -0.45 | 0.065 | 3.6789 | 378.49 | -1.2132 | 0.83838 | -1.807 | 0.88937 | -4.8088 | 0.95844 | 2.3346 | 179.2 | 1.525 | 29.1286 | -999 | 16.3672 | 13.9083 | 1.023 | 94.6278 | 0.019233 | 0.080734 | 0.16517 | -0.82334 | -0.46547 | -0.23242 | 0.19454 | -0.025944 | -0.55017 | -0.06198 | -0.26018 | 0.032196 | -0.026649 | -1.7417 | -5.1786 | 0.29357 | 1.3592 | 2.163 | -999 | -999 | 0.05 | 0.302 | 0.133 | 0.108 | -999 | 69
2003-05-11 06:30 | 0.2943 | -28.458 | -9.298 | -0.839 | 0.1044 | 3.7179 | 376.126 | -0.64688 | 0.81357 | -1.0319 | 0.86194 | -4.6003 | 0.94481 | 2.1538 | 206.507 | 1.08 | 55.9294 | -999 | 28.5935 | 27.0421 | 2.628 | 94.5907 | 0.018684 | 0.069837 | 0.14725 | -0.90223 | -0.49135 | -0.24305 | 0.20247 | -0.034145 | -0.57599 | -0.090695 | -0.27836 | 0.0053128 | -0.040949 | -1.7497 | -5.064 | 0.22937 | 1.3721 | 2.1361 | -999 | -999 | 0.049 | 0.302 | 0.133 | 0.108 | -999 | 69
2003-05-11 07:00 | 0.3849 | -6.028 | -7.078 | 0.329 | 0.1648 | 3.7226 | 375.722 | -0.37786 | 0.79693 | -0.4778 | 0.83489 | -3.9373 | 0.95394 | 1.8692 | 201.167 | 1.0267 | 110.273 | -999 | 62.2206 | 60.4911 | 5.1769 | 94.5774 | 0.016917 | 0.058587 | 0.13157 | -0.93758 | -0.48035 | -0.2421 | 0.20153 | -0.036308 | -0.65301 | -0.11669 | -0.29948 | -0.026355 | -0.059362 | -1.5654 | -4.4494 | 0.18058 | 1.3853 | 2.1144 | -999 | -999 | 0.049 | 0.302 | 0.133 | 0.108 | -999 | 69
2003-05-11 07:30 | -1.0123 | 21.417 | 14.339 | 9.594 | 0.1567 | 3.8682 | 375.155 | 0.028518 | 0.8003 | 0.21542 | 0.82892 | -1.5914 | 0.93543 | 1.4546 | 177.556 | 1.13 | 172.551 | -999 | 100.429 | 99.2194 | 8.7107 | 94.5419 | 0.0086587 | 0.042052 | 0.11029 | -0.87892 | -0.40143 | -0.25218 | 0.18392 | -0.055111 | -0.471 | -0.15982 | -0.35718 | -0.10327 | -0.10414 | -1.2199 | -3.2156 | 0.14714 | 1.399 | 2.0919 | -999 | -999 | 0.049 | 0.301 | 0.133 | 0.108 | -999 | 69
2003-05-11 08:00 | -0.775 | 57.722 | 36.919 | 16.591 | 0.135 | 3.9781 | 373.885 | 1.0695 | 0.76691 | 1.4853 | 0.7877 | -0.087842 | 0.89402 | 0.38417 | 108.777 | 0.31333 | 262.08 | -999 | 147.864 | 144.086 | 12.1986 | 94.5164 | 0.014332 | 0.041613 | 0.09978 | -0.7728 | -0.26232 | -0.2462 | 0.18448 | -0.053692 | -0.44277 | -0.14949 | -0.37326 | -0.12974 | -0.11415 | -0.78224 | -1.7751 | 0.12893 | 1.4103 | 2.069 | -999 | -999 | 0.049 | 0.301 | 0.133 | 0.108 | -999 | 69
2003-05-11 08:30 | -2.3669 | 136.878 | 99.653 | 19.375 | 0.2955 | 4.0345 | 375.891 | 1.8746 | 0.74016 | 2.5336 | 0.74241 | 2.1179 | 0.77256 | 1.0704 | 64.511 | 0.89208 | 374.767 | -999 | 216.661 | 209.444 | 17.2017 | 94.4923 | 0.024051 | 0.041868 | 0.083091 | -0.57774 | -0.039181 | -0.25859 | 0.18656 | -0.053244 | -0.37789 | -0.10942 | -0.40906 | -0.17135 | -0.13535 | -0.18981 | 1.0032 | 0.1193 | 1.3947 | 2.0446 | -999 | -999 | 0.05 | 0.3 | 0.133 | 0.108 | -999 | 69
2003-05-11 09:00 | -1.4459 | 202.111 | 80.842 | 11.731 | 0.204 | 4.0429 | 374.34 | 2.4198 | 0.71737 | 3.0121 | 0.72364 | 3.7823 | 0.68907 | 1.595 | 57.2879 | 1.3887 | 519.656 | -999 | 296.148 | 289.356 | 23.4825 | 94.456 | 0.047264 | 0.056344 | 0.078937 | -0.43471 | 0.12426 | -0.23429 | 0.20556 | -0.040014 | -0.2561 | -0.097992 | -0.39168 | -0.16238 | -0.12663 | 0.070172 | 2.5346 | 0.11971 | 1.3987 | 2.0422 | -999 | -999 | 0.05 | 0.3 | 0.133 | 0.108 | -999 | 69
2003-05-11 09:30 | -4.892 | 240.955 | 200.579 | 27.223 | 0.2857 | 4.1543 | 373.092 | 3.3205 | 0.694 | 3.9062 | 0.70228 | 4.7841 | 0.65916 | 1.2517 | 66.8844 | 1.0837 | 619.099 | -999 | 342.661 | 331.955 | 26.429 | 94.4284 | 0.071653 | 0.072972 | 0.096446 | -0.36941 | 0.55618 | -0.21924 | 0.22328 | -0.021364 | -0.32206 | -0.042278 | -0.3659 | -0.1297 | -0.10095 | 0.35399 | 3.6312 | 0.13328 | 1.4114 | 2.0391 | -999 | -999 | 0.05 | 0.299 | 0.133 | 0.108 | -999 | 69
2003-05-11 10:00 | -3.6827 | 293.333 | 205.33 | 26.983 | 0.33 | 4.258 | 371.663 | 4.2245 | 0.67226 | 4.9174 | 0.67628 | 6.0978 | 0.61878 | 1.0508 | 101.865 | 0.925 | 748.183 | -999 | 411.099 | 399.489 | 31.2067 | 94.3724 | 0.088208 | 0.085792 | 0.12086 | -0.33184 | 0.87 | -0.22852 | 0.22135 | -0.012226 | -0.26882 | -0.052554 | -0.37013 | -0.11636 | -0.087857 | 0.75518 | 4.4643 | 0.16556 | 1.4231 | 2.0345 | -999 | -999 | 0.05 | 0.299 | 0.133 | 0.108 | -999 | 69
2003-05-11 10:30 | -3.772 | 352.276 | 198.456 | 25.072 | 0.3603 | 4.3556 | 371.47 | 4.8113 | 0.66076 | 5.4194 | 0.67044 | 6.274 | 0.62467 | 1.7829 | 193.036 | 1.5367 | 864.226 | -999 | 473.407 | 454.948 | 35.6094 | 94.3303 | 0.10161 | 0.095526 | 0.14663 | -0.30354 | 1.0474 | -0.23111 | 0.23486 | 0.0029845 | -0.13804 | 0.045338 | -0.3569 | -0.097591 | -0.069554 | 1.4617 | 5.8754 | 0.22052 | 1.4339 | 2.0323 | -999 | -999 | 0.049 | 0.298 | 0.133 | 0.108 | -999 | 69
2003-05-11 11:00 | -3.1757 | 366.389 | 203.123 | 28.723 | 0.3039 | 4.4188 | 371.4 | 5.3242 | 0.64838 | 5.9442 | 0.65654 | 7.0953 | 0.60217 | 2.075 | 134.409 | 1.7388 | 909.324 | -999 | 489.133 | 468.684 | 37.8376 | 94.2778 | 0.12913 | 0.11482 | 0.16372 | -0.23653 | 1.4251 | -0.21307 | 0.24616 | 0.015097 | -0.075367 | 0.055847 | -0.3264 | -0.038192 | -0.033762 | 2.2307 | 7.2137 | 0.29179 | 1.442 | 2.014 | -999 | -999 | 0.049 | 0.298 | 0.133 | 0.108 | -999 | 69
2003-05-11 11:30 | -3.8241 | 354.188 | 187.444 | 38.125 | 0.2483 | 4.4192 | 371.553 | 5.9358 | 0.6251 | 6.4973 | 0.63546 | 7.5474 | 0.58575 | 1.8687 | 127.304 | 1.5792 | 887.287 | -999 | 464.035 | 447.628 | 35.1921 | 94.2186 | 0.14499 | 0.12695 | 0.1764 | 0.1585 | 1.9873 | -0.20812 | 0.24879 | 0.019106 | -0.047455 | 0.044776 | -0.30982 | -0.0048177 | -0.0066948 | 2.1088 | 6.9512 | 0.3729 | 1.4481 | 1.9981 | -999 | -999 | 0.049 | 0.297 | 0.133 | 0.108 | -999 | 69
2003-05-11 12:00 | -5.3933 | 403.579 | 237.293 | 52.136 | 0.5041 | 4.199 | 370.768 | 7.017 | 0.56342 | 7.5337 | 0.57499 | 9.0909 | 0.51734 | 2.0725 | 103.568 | 1.81 | 963.888 | -999 | 514.26 | 486.175 | 39.7547 | 94.1748 | 0.15779 | 0.14146 | 0.18273 | 1.5749 | 3.267 | -0.21567 | 0.24089 | 0.0052404 | 0.07641 | 0.0041904 | -0.36521 | -0.0079696 | -0.0044394 | 3.4162 | 9.4544 | 0.51006 | 1.4518 | 1.9841 | -999 | -999 | 0.049 | 0.296 | 0.133 | 0.108 | -999 | 69
2003-05-11 12:30 | -5.3729 | 388.861 | 226.366 | 48.801 | 0.484 | 3.9885 | 370.433 | 7.8844 | 0.50957 | 8.2524 | 0.52453 | 10.0578 | 0.46498 | 2.0967 | 97.4534 | 1.7488 | 946.805 | -999 | 507.571 | 472.292 | 38.5757 | 94.1319 | 0.16281 | 0.15231 | 0.20817 | 2.9358 | 5.1929 | -0.21582 | 0.23614 | -0.00067626 | 0.80084 | -0.026558 | -0.38983 | -0.028044 | -0.011858 | 4.9841 | 11.6487 | 0.77747 | 1.4533 | 1.9755 | -999 | -999 | 0.049 | 0.295 | 0.133 | 0.109 | -999 | 69
2003-05-11 13:00 | -6.2178 | 362.001 | 190.43 | 39.384 | 0.4055 | 3.8987 | 370.684 | 8.1484 | 0.48964 | 8.5647 | 0.50263 | 10.5104 | 0.44138 | 2.7829 | 91.9249 | 2.3079 | 902.031 | -999 | 481.725 | 442.99 | 36.5877 | 94.0959 | 0.17785 | 0.19524 | 0.58317 | 4.6235 | 6.9609 | -0.21364 | 0.24661 | 0.0072767 | 1.4877 | -0.060619 | -0.35756 | 0.009971 | 0.015024 | 5.462 | 12.2307 | 1.7051 | 1.457 | 1.971 | -999 | -999 | 0.049 | 0.294 | 0.133 | 0.109 | -999 | 69
2003-05-11 13:30 | -3.572 | 382.106 | 114.492 | 36.797 | 0.1626 | 3.9314 | 370.664 | 8.3995 | 0.48549 | 8.7612 | 0.49955 | 10.6602 | 0.43991 | 1.9879 | 101.203 | 1.6663 | 953.432 | -999 | 508.154 | 463.525 | 38.6933 | 94.0494 | 0.19254 | 0.28757 | 1.1625 | 6.2859 | 8.0183 | -0.197 | 0.25743 | 0.02238 | 2.2224 | 0.19226 | -0.31911 | 0.046509 | 0.041829 | 6.3918 | 12.7918 | 4.4674 | 1.4586 | 1.9684 | -999 | -999 | 0.049 | 0.294 | 0.133 | 0.109 | -999 | 69
2003-05-11 14:00 | -5.1243 | 245.87 | 116.095 | 50.392 | 0.4198 | 3.9807 | 370.868 | 8.5934 | 0.48394 | 9.0188 | 0.49609 | 10.4905 | 0.44826 | 1.6858 | 97.4787 | 1.4429 | 643.043 | -999 | 335.531 | 306.904 | 23.9344 | 93.9986 | 0.20204 | 0.41644 | 1.6813 | 7.2934 | 8.7983 | -0.20145 | 0.26851 | 0.052822 | 3.2247 | 1.0976 | -0.27825 | 0.084331 | 0.096805 | 6.8369 | 11.9776 | 7.883 | 1.4652 | 1.9679 | -999 | -999 | 0.049 | 0.295 | 0.133 | 0.109 | -999 | 69
2003-05-11 14:30 | -4.2461 | 199.832 | 131.232 | 49.492 | 0.306 | 3.8088 | 370.827 | 8.9955 | 0.45133 | 9.3614 | 0.46642 | 10.5528 | 0.43185 | 2.4521 | 120.946 | 2.0183 | 519.018 | -999 | 270.346 | 243.428 | 19.9712 | 93.9591 | 0.20925 | 0.56129 | 2.0977 | 7.48 | 8.6199 | -0.18206 | 0.27944 | 0.28061 | 4.5145 | 1.9729 | -0.2258 | 0.093918 | 0.26273 | 7.8596 | 12.1799 | 10.931 | 1.4858 | 1.9997 | -999 | -999 | 0.049 | 0.295 | 0.133 | 0.109 | -999 | 69.3467
2003-05-11 15:00 | -999 | 235.464 | 58.481 | 257.503 | 0.3248 | 4.0588 | 370.738 | 8.9699 | 0.47484 | 9.4857 | 0.4874 | 10.6483 | 0.45069 | 2.3838 | 217.3 | 1.9025 | 604.893 | -999 | 319.03 | 279.598 | 23.7912 | 93.9237 | 0.20894 | 0.69894 | 2.3739 | 7.7393 | 8.595 | -0.17776 | 0.28161 | 0.54402 | 5.4535 | 2.7141 | -0.2226 | 0.015314 | 0.46984 | 8.5184 | 12.3886 | 13.1565 | 1.4739 | 2.1103 | -999 | -999 | 0.049 | 0.296 | 0.133 | 0.109 | -999 | 70.9497
2003-05-11 15:30 | -999 | 238.682 | 131.446 | 105.735 | 0.2813 | 5.5746 | 369.617 | 8.2414 | 0.5509 | 8.7086 | 0.57461 | 9.5934 | 0.583 | 2.0783 | 227.082 | 1.6217 | 642.128 | -999 | 344.848 | 300.755 | 26.8236 | 93.8808 | 0.21839 | 0.82923 | 2.6336 | 7.938 | 8.0899 | -0.15305 | 0.30438 | 0.7576 | 5.9464 | 3.26 | -0.14648 | -0.0018936 | 0.69652 | 8.894 | 10.7315 | 14.7405 | 1.4412 | 2.2176 | -999 | -999 | 0.051 | 0.297 | 0.133 | 0.109 | -999 | 91.1411
2003-05-11 16:00 | -4.0717 | 284.165 | 135.145 | 63.189 | 0.1314 | 4.7396 | 372.692 | 8.8114 | 0.50527 | 9.3557 | 0.51922 | 10.5523 | 0.49073 | 1.8513 | 274.349 | 1.5263 | 749.362 | -999 | 392.403 | 348.074 | 30.0966 | 93.8406 | 0.20066 | 0.91773 | 2.8633 | 9.1545 | 8.651 | -0.17654 | 0.28189 | 0.86839 | 6.917 | 3.8282 | -0.23056 | -0.15763 | 0.8171 | 9.4587 | 12.1157 | 16.0595 | 1.4066 | 2.3006 | -999 | -999 | 0.054 | 0.299 | 0.133 | 0.109 | -999 | 78.6775
2003-05-11 16:30 | -999 | 306.03 | 118.232 | 109.233 | 0.3219 | 4.128 | 367.676 | 9.213 | 0.47918 | 9.6963 | 0.49355 | 11.0868 | 0.45468 | 1.6925 | 257.103 | 1.4487 | 795.045 | -999 | 419.235 | 369.818 | 31.2155 | 93.7879 | 0.18957 | 1.0046 | 3.1177 | 8.8497 | 8.8305 | -0.19557 | 0.27519 | 1.0028 | 6.9351 | 4.0164 | -0.25854 | -0.21138 | 0.93184 | 9.8752 | 13.6005 | 17.6038 | 1.377 | 2.3696 | -999 | -999 | 0.066 | 0.303 | 0.133 | 0.109 | -999 | 75
2003-05-11 17:00 | -999 | 227.522 | -53.343 | 176.755 | 0.3425 | 4.2779 | 369.739 | 9.6537 | 0.46473 | 10.1902 | 0.48007 | 11.4471 | 0.46142 | 2.1387 | 143.718 | 1.6712 | 602.175 | -999 | 321.785 | 271.679 | 23.1499 | 93.7761 | 0.17976 | 1.096 | 3.2837 | 8.7938 | 8.7924 | -0.19165 | 0.2705 | 1.0826 | 7.1291 | 4.2457 | -0.27272 | -0.20602 | 1.0288 | 9.948 | 12.7348 | 18.7721 | 1.3525 | 2.436 | -999 | -999 | 0.075 | 0.307 | 0.134 | 0.109 | -999 | 77.4469
2003-05-11 17:30 | -999 | 99.193 | -34.294 | 115.862 | 0.3784 | 5.4734 | 346.795 | 7.0035 | 0.65813 | 7.2475 | 0.71247 | 7.3602 | 0.78875 | 3.3396 | 288.855 | 2.4058 | 304.204 | -999 | 158.85 | 132.287 | 12.7923 | 93.7581 | 0.21652 | 1.2176 | 3.4198 | 7.4272 | 7.2559 | -0.12301 | 0.31391 | 1.151 | 5.3937 | 4.1249 | -0.063883 | 0.16744 | 1.3197 | 6.9451 | 6.7987 | 19.4758 | 1.3346 | 2.467 | -999 | -999 | 0.076 | 0.312 | 0.134 | 0.109 | -999 | 92.4757
2003-05-11 18:00 | -2.7681 | 42.073 | -5.441 | 49.834 | 0.1443 | 6.2771 | 360.815 | 5.8418 | 0.75981 | 6.0808 | 0.80345 | 5.9731 | 0.86638 | 2.3679 | 261.152 | 1.6104 | 146.077 | -999 | 72.8512 | 58.9066 | 6.5336 | 93.7636 | 0.18169 | 1.2521 | 3.2908 | 6.4459 | 6.3281 | -0.12713 | 0.26443 | 1.0054 | 4.7921 | 3.7481 | -0.04859 | 0.1359 | 1.3055 | 6.3024 | 5.8082 | 19.1423 | 1.3177 | 2.4799 | -999 | -999 | 0.076 | 0.316 | 0.134 | 0.109 | -999 | 93.1236
2003-05-11 18:30 | -999 | 62.66 | 12.86 | 77.107 | 0.1451 | 6.3302 | 339.322 | 4.781 | 0.84048 | 5.0701 | 0.87515 | 5.2401 | 0.91442 | 1.3979 | 83.307 | 0.94458 | 187.706 | -999 | 101.31 | 79.0561 | 7.942 | 93.7474 | 0.13943 | 1.2376 | 3.0677 | 5.393 | 5.4574 | -0.1429 | 0.27095 | 0.88683 | 4.1325 | 3.3986 | -0.096565 | 0.060728 | 1.1723 | 5.6818 | 5.8933 | 18.1428 | 1.3001 | 2.4919 | -999 | -999 | 0.077 | 0.32 | 0.134 | 0.109 | -999 | 91.6179
2003-05-11 19:00 | 0.2427 | 140.179 | 4.449 | 53.601 | 0.0774 | 7.2271 | 372.398 | 5.1781 | 0.85868 | 5.5987 | 0.88182 | 5.9691 | 0.91054 | 0.97875 | 81.2129 | 0.7 | 397.041 | -999 | 209.537 | 179.781 | 15.036 | 93.7171 | 0.099773 | 1.1958 | 2.8437 | 5.5686 | 5.6094 | -0.16434 | 0.27056 | 0.7749 | 4.2388 | 3.1858 | -0.20956 | -0.036694 | 0.99735 | 7.1531 | 7.6102 | 17.0404 | 1.2851 | 2.5037 | -999 | -999 | 0.077 | 0.323 | 0.134 | 0.109 | -999 | 93.4493
2003-05-11 19:30 | -4.366 | 112.343 | -0.578 | 59.484 | 0.169 | 7.1136 | 365.223 | 5.848 | 0.82532 | 6.2963 | 0.84577 | 6.4775 | 0.89374 | 0.78042 | 210.404 | 0.51458 | 331.396 | -999 | 173.862 | 151.063 | 12.6473 | 93.7059 | 0.084567 | 1.1591 | 2.7573 | 5.8427 | 5.7147 | -0.17863 | 0.2717 | 0.76848 | 4.5823 | 3.0956 | -0.25193 | -0.061738 | 0.92676 | 6.9955 | 7.5873 | 16.2857 | 1.2743 | 2.5168 | -999 | -999 | 0.077 | 0.326 | 0.134 | 0.109 | -999 | 94
2003-05-11 20:00 | -0.6715 | 87.517 | 2.706 | 85.458 | 0.1606 | 7.3646 | 360.927 | 5.9596 | 0.82648 | 6.3991 | 0.8554 | 6.654 | 0.895 | 1.2788 | 275.276 | 0.87708 | 256.995 | -999 | 137.175 | 116.88 | 10.1964 | 93.6896 | 0.073298 | 1.1267 | 2.727 | 5.88 | 5.722 | -0.16975 | 0.27229 | 0.79786 | 4.7079 | 3.0289 | -0.27505 | -0.065742 | 0.9064 | 6.5466 | 7.1547 | 16.005 | 1.2625 | 2.5332 | -999 | -999 | 0.077 | 0.329 | 0.134 | 0.109 | -999 | 94
2003-05-11 20:30 | -3.1708 | 111.365 | 3.864 | 120.585 | 0.1886 | 7.0987 | 363.414 | 6.7857 | 0.7785 | 7.2539 | 0.79503 | 7.5063 | 0.85178 | 0.62167 | 182.391 | 0.43417 | 327.557 | -999 | 184.389 | 149.178 | 13.3226 | 93.6783 | 0.062917 | 1.0984 | 2.6944 | 5.7183 | 5.529 | -0.18432 | 0.26924 | 0.81006 | 4.6363 | 2.9176 | -0.31524 | -0.079483 | 0.89069 | 6.9138 | 8.1556 | 15.834 | 1.2506 | 2.5487 | -999 | -999 | 0.078 | 0.332 | 0.134 | 0.109 | -999 | 94
2003-05-11 21:00 | -3.358 | 86.339 | -23.308 | 49.472 | 0.3052 | 7.3133 | 377.057 | 6.4751 | 0.79303 | 6.8638 | 0.8253 | 7.4257 | 0.84835 | 1.3113 | 121.12 | 0.92375 | 249.47 | -999 | 147.491 | 117.054 | 10.5413 | 93.6684 | 0.049961 | 1.0752 | 2.6301 | 5.5817 | 5.4077 | -0.17796 | 0.27002 | 0.82103 | 4.7002 | 2.8773 | -0.34596 | -0.074154 | 0.88182 | 6.7307 | 7.6745 | 15.5707 | 1.2387 | 2.5675 | -999 | -999 | 0.078 | 0.334 | 0.134 | 0.109 | -999 | 94
2003-05-11 21:30 | -0.4232 | 31.129 | -33.55 | 37.123 | 0.3001 | 6.0586 | 381.197 | 6.2284 | 0.70661 | 6.5016 | 0.74225 | 6.3093 | 0.82429 | 2.1179 | 212.671 | 1.4933 | 149.438 | -999 | 86.5088 | 67.5146 | 6.8539 | 93.6477 | 0.053011 | 1.0683 | 2.595 | 5.1786 | 4.9392 | -0.16484 | 0.28364 | 0.84536 | 4.2973 | 2.7233 | -0.31375 | -0.07377 | 0.90645 | 5.482 | 5.8673 | 15.2423 | 1.2271 | 2.5872 | -999 | -999 | 0.079 | 0.336 | 0.134 | 0.109 | -999 | 86.4969
2003-05-11 22:00 | 0.3286 | 2.584 | -17.157 | 8.354 | 0.2299 | 5.7562 | 373.134 | 5.391 | 0.78218 | 5.6256 | 0.81462 | 5.1992 | 0.86235 | 2.3904 | 234.978 | 1.5829 | 81.8153 | -999 | 45.4503 | 38.1024 | 3.5507 | 93.6626 | 0.053363 | 1.0573 | 2.5004 | 4.3468 | 4.1764 | -0.12495 | 0.29126 | 0.82492 | 3.5537 | 2.4709 | -0.26614 | -0.049988 | 0.90369 | 4.2041 | 4.423 | 14.7204 | 1.2167 | 2.6077 | -999 | -999 | 0.079 | 0.338 | 0.134 | 0.109 | -999 | 73.6373
2003-05-11 22:30 | 0.534 | -21.916 | -47.242 | 36.069 | 0.3287 | 5.8355 | 372.406 | 4.927 | 0.82739 | 5.1255 | 0.85719 | 4.5493 | 0.89724 | 2.4254 | 263.08 | 1.71 | 36.3602 | -999 | 18.8556 | 15.5984 | 1.4699 | 93.6853 | 0.047156 | 1.0226 | 2.3381 | 3.4888 | 3.403 | -0.14445 | 0.30253 | 0.73147 | 2.6828 | 2.1118 | -0.23798 | 0.16574 | 0.82606 | 3.0813 | 3.2109 | 13.7673 | 1.2073 | 2.623 | -999 | -999 | 0.079 | 0.34 | 0.134 | 0.109 | -999 | 69
2003-05-11 23:00 | 0.2138 | -32.342 | -13.704 | 5.808 | 0.1391 | 4.9517 | 373.491 | 4.5402 | 0.73659 | 4.7171 | 0.77227 | 3.9694 | 0.83986 | 2.8942 | 243.757 | 2.0779 | 12.8972 | -999 | 5.5134 | 3.1673 | 0.48842 | 93.6739 | 0.03477 | 0.97511 | 2.138 | 2.664 | 2.6715 | -0.16102 | 0.29383 | 0.61506 | 2.0843 | 1.6996 | -0.24679 | 0.15368 | 0.72378 | 2.0401 | 2.1295 | 12.4614 | 1.2003 | 2.6336 | -999 | -999 | 0.08 | 0.341 | 0.134 | 0.109 | -999 | 69
2003-05-11 23:30 | 0.4609 | -24.589 | -8.608 | -1.885 | 0.1335 | 5.1058 | 374.175 | 4.0509 | 0.77908 | 4.1477 | 0.80858 | 3.2917 | 0.86309 | 1.6438 | 235.72 | 1.1804 | 3.6895 | -999 | 1.3293 | -0.87661 | -0.064491 | 93.6865 | 0.026001 | 0.91478 | 1.9083 | 2.0028 | 2.0972 | -0.15893 | 0.29139 | 0.48938 | 1.5067 | 1.3109 | -0.25037 | 0.1502 | 0.60651 | 1.3781 | 1.2092 | 10.9627 | 1.1933 | 2.6462 | -999 | -999 | 0.08 | 0.342 | 0.134 | 0.109 | -999 | 69
2003-05-12 | 0.5959 | -25.939 | -12.769 | -0.499 | 0.1593 | 5.4487 | 374.689 | 3.9201 | 0.83084 | 3.8681 | 0.86392 | 2.4583 | 0.91679 | 1.6025 | 239.539 | 0.92625 | 0.85371 | -999 | 0.30984 | -1.7581 | -0.11682 | 93.6576 | 0.018391 | 0.84722 | 1.6834 | 1.4787 | 1.5938 | -0.14276 | 0.28917 | 0.3845 | 1.1051 | 0.98688 | -0.25261 | 0.15508 | 0.50274 | 0.76976 | 0.36184 | 9.4501 | 1.1875 | 2.6476 | -999 | -999 | 0.079 | 0.343 | 0.134 | 0.109 | -999 | 69
2003-05-12 00:30 | 0.6743 | -38.739 | -10.466 | -3.177 | 0.1278 | 5.4336 | 375.06 | 3.3502 | 0.8569 | 3.4374 | 0.88615 | 2.0651 | 0.93133 | 1.575 | 258.124 | 0.8075 | 0.31955 | -999 | 0.080492 | -2.7789 | -0.31871 | 93.6535 | 0.01206 | 0.76689 | 1.4644 | 0.92696 | 1.0529 | -0.15527 | 0.28212 | 0.2896 | 0.64046 | 0.71433 | -0.26695 | 0.14238 | 0.39091 | -0.0083508 | -0.80405 | 8.0294 | 1.182 | 2.6437 | -999 | -999 | 0.079 | 0.343 | 0.134 | 0.109 | -999 | 69
2003-05-12 01:00 | 1.2954 | -35.135 | -13.857 | -2.818 | 0.1516 | 5.4643 | 375.191 | 2.8249 | 0.89556 | 2.8843 | 0.91819 | 1.0364 | 0.92745 | 1.6138 | 251.59 | 0.97708 | 0.21536 | -999 | 0.043816 | -2.7087 | -0.36404 | 93.6467 | -0.0027917 | 0.68645 | 1.2338 | 0.30705 | 0.51608 | -0.16038 | 0.2784 | 0.1964 | 0.24076 | 0.4245 | -0.26586 | 0.15749 | 0.30359 | -0.40749 | -1.435 | 6.6649 | 1.177 | 2.6364 | -999 | -999 | 0.079 | 0.344 | 0.134 | 0.109 | -999 | 69
2003-05-12 01:30 | 1.3822 | -18.045 | -19.038 | 1.957 | 0.2005 | 5.4985 | 375.292 | 2.5243 | 0.91956 | 2.6258 | 0.94182 | 1.414 | 0.96655 | 2.2079 | 259.61 | 1.3558 | 0.28512 | -999 | 0.034869 | -1.3562 | -0.12637 | 93.6555 | -0.026434 | 0.59231 | 1.0149 | 0.15828 | 0.47476 | -0.17254 | 0.25616 | 0.10391 | 0.25232 | 0.26309 | -0.32048 | 0.087941 | 0.17473 | -0.019023 | -0.21622 | 5.3138 | 1.1731 | 2.619 | -999 | -999 | 0.079 | 0.344 | 0.134 | 0.109 | -999 | 69
2003-05-12 02:00 | 0.6812 | -23.38 | -21.551 | 4.977 | 0.2529 | 5.4222 | 374.675 | 2.4835 | 0.90852 | 2.6719 | 0.93091 | 1.9462 | 0.96076 | 2.3833 | 287.237 | 1.6617 | 0.29617 | -999 | 0.031039 | -1.5078 | -0.045675 | 93.6609 | -0.037651 | 0.51222 | 0.85134 | 0.13022 | 0.43751 | -0.1856 | 0.24487 | 0.066175 | 0.22663 | 0.1661 | -0.36121 | 0.0345 | 0.086962 | -0.038611 | 0.13466 | 4.1886 | 1.1709 | 2.5827 | -999 | -999 | 0.079 | 0.344 | 0.134 | 0.109 | -999 | 69
2003-05-12 02:30 | 0.7045 | -24.884 | -26.886 | 1.246 | 0.2588 | 5.2253 | 373.928 | 2.1732 | 0.89472 | 2.4269 | 0.91488 | 2.029 | 0.93497 | 2.3737 | 293.043 | 1.705 | 0.27485 | -999 | 0.032357 | -1.6299 | -0.054311 | 93.6464 | -0.037308 | 0.44761 | 0.73673 | 0.0869 | 0.412 | -0.18562 | 0.24867 | 0.057797 | 0.19479 | 0.11534 | -0.36194 | 0.040497 | 0.063763 | -0.015676 | 0.59759 | 3.4036 | 1.1708 | 2.532 | -999 | -999 | 0.078 | 0.344 | 0.134 | 0.109 | -999 | 69
2003-05-12 03:00 | 1.0669 | -47.59 | -31.195 | -4.574 | 0.2556 | 5.1415 | 373.638 | 1.9204 | 0.89843 | 2.1496 | 0.9188 | 1.7653 | 0.92825 | 2.2908 | 287.86 | 1.5817 | 0.24848 | -999 | 0.033856 | -2.5648 | -0.038746 | 93.631 | -0.038042 | 0.39477 | 0.64022 | 0.040627 | 0.34481 | -0.17925 | 0.25917 | 0.057791 | 0.074022 | 0.029209 | -0.34301 | 0.057667 | 0.055426 | -0.053217 | 0.10092 | 2.8249 | 1.1712 | 2.4771 | -999 | -999 | 0.078 | 0.344 | 0.134 | 0.109 | -999 | 69
2003-05-12 03:30 | 1.2096 | -54.738 | -38.1 | -4.462 | 0.1785 | 5.0096 | 373.645 | 1.5574 | 0.90535 | 1.7101 | 0.92685 | 1.0673 | 0.93425 | 2.02 | 269.593 | 1.3629 | 0.2413 | -999 | 0.038237 | -3.0952 | -0.033773 | 93.6123 | -0.035144 | 0.35031 | 0.55998 | -0.00083136 | 0.26021 | -0.17236 | 0.26375 | 0.059043 | 0.057891 | -0.027711 | -0.31216 | 0.098173 | 0.062384 | -0.086469 | -0.69923 | 2.3561 | 1.1766 | 2.4282 | -999 | -999 | 0.077 | 0.343 | 0.134 | 0.109 | -999 | 69
2003-05-12 04:00 | 0.1758 | -54.987 | -15.471 | -1.057 | 0.1379 | 4.9698 | 373.51 | 1.514 | 0.90196 | 1.6639 | 0.9248 | 0.75864 | 0.94837 | 1.6533 | 272.723 | 1.0154 | 0.28883 | -999 | 0.0567 | -3.1191 | 0.17258 | 93.6154 | -0.044446 | 0.30794 | 0.49101 | -0.048535 | 0.20203 | -0.17228 | 0.26249 | 0.048616 | 0.046132 | -0.04909 | -0.31729 | 0.092905 | 0.051634 | -0.11007 | -0.80822 | 1.9579 | 1.1804 | 2.3818 | -999 | -999 | 0.077 | 0.343 | 0.134 | 0.109 | -999 | 69
2003-05-12 04:30 | -0.0162 | -53.33 | -1.396 | -0.043 | 0.0776 | 4.9569 | 373.371 | 1.5312 | 0.89997 | 1.6053 | 0.92369 | 0.64027 | 0.93802 | 1.3533 | 241.725 | 0.79542 | 0.66168 | -999 | 0.21915 | -3.1394 | 0.12698 | 93.6073 | -0.051842 | 0.27208 | 0.43137 | -0.079549 | 0.14911 | -0.1844 | 0.25588 | 0.039193 | 0.031395 | -0.077868 | -0.34234 | 0.076527 | 0.035831 | -0.15416 | -1.0265 | 1.621 | 1.1863 | 2.3443 | -999 | -999 | 0.077 | 0.343 | 0.134 | 0.109 | -999 | 69
2003-05-12 05:00 | 0.456 | -41.492 | -3.445 | -0.91 | 0.0809 | 4.8391 | 374.13 | 1.27 | 0.90306 | 1.0948 | 0.93316 | -0.62568 | 0.93841 | 0.98792 | 198.178 | 0.38833 | 2.7618 | -999 | 1.0806 | -2.3101 | -0.049235 | 93.6138 | -0.052628 | 0.23519 | 0.37126 | -0.096913 | 0.089996 | -0.17104 | 0.25046 | 0.030789 | 0.02408 | -0.077377 | -0.33139 | 0.10896 | 0.047846 | -0.20793 | -1.4176 | 1.3505 | 1.1931 | 2.3113 | -999 | -999 | 0.077 | 0.343 | 0.134 | 0.109 | -999 | 69
2003-05-12 05:30 | 2.1696 | -17.916 | -13.315 | -0.984 | 0.0695 | 4.6499 | 377.873 | 0.35415 | 0.92703 | 0.11812 | 0.95514 | -0.71657 | 0.96397 | 1.3667 | 187.744 | 0.75125 | 8.8602 | -999 | 3.9619 | 1.5787 | -0.082258 | 93.6036 | -0.068015 | 0.2004 | 0.32876 | -0.1318 | 0.069442 | -0.19065 | 0.24005 | 0.017291 | 0.011962 | -0.081553 | -0.36205 | 0.071997 | 0.023203 | -0.2585 | -1.3139 | 1.1246 | 1.1996 | 2.2823 | -999 | -999 | 0.076 | 0.342 | 0.134 | 0.109 | -999 | 69
2003-05-12 06:00 | 0.075 | -5.534 | -3.201 | -0.224 | 0.0714 | 4.7596 | 376.111 | 0.87236 | 0.92593 | 0.57072 | 0.96097 | -0.51239 | 0.96846 | 1.3758 | 234.864 | 0.79208 | 26.2712 | -999 | 15.1632 | 11.9694 | 1.5451 | 93.5989 | -0.075978 | 0.17382 | 0.29542 | -0.15972 | 0.0652 | -0.20232 | 0.23372 | 0.010259 | 0.0042674 | -0.080195 | -0.38093 | 0.027403 | -0.00068894 | -0.24337 | -0.97252 | 0.94466 | 1.2065 | 2.2552 | -999 | -999 | 0.076 | 0.342 | 0.134 | 0.109 | -999 | 69.251
2003-05-12 06:30 | 0.3593 | -2.514 | -1.848 | -0.463 | 0.0897 | 4.9816 | 375.206 | 1.3639 | 0.90832 | 1.5259 | 0.93188 | 0.07702 | 0.96946 | 0.4675 | 238.453 | 0.28458 | 67.2683 | -999 | 37.9527 | 30.2022 | 2.927 | 93.5873 | -0.080446 | 0.15378 | 0.26818 | -0.17788 | 0.065075 | -0.21243 | 0.23267 | 0.0058829 | 0.014626 | -0.016126 | -0.39213 | 0.017229 | -0.013036 | -0.18865 | -0.69952 | 0.80154 | 1.2133 | 2.2369 | -999 | -999 | 0.077 | 0.341 | 0.134 | 0.109 | -999 | 69
2003-05-12 07:00 | 0.2282 | 19.749 | -0.685 | 0.627 | 0.1346 | 4.8615 | 376.918 | 0.7392 | 0.93222 | 0.71692 | 0.95729 | 0.20827 | 0.96799 | 1.3237 | 170.875 | 0.81208 | 90.0668 | -999 | 48.167 | 40.2125 | 3.2483 | 93.5897 | -0.076819 | 0.14017 | 0.25014 | -0.17434 | 0.0788 | -0.20305 | 0.23211 | 0.011133 | 0.011926 | -0.0054445 | -0.39549 | 0.017867 | -0.010973 | -0.10326 | -0.20419 | 0.69746 | 1.2202 | 2.216 | -999 | -999 | 0.077 | 0.341 | 0.134 | 0.109 | -999 | 69
2003-05-12 07:30 | -0.1367 | 29.607 | 0.55 | 4.068 | 0.1377 | 4.9546 | 376.63 | 0.77043 | 0.93759 | 1.0075 | 0.95878 | 0.84659 | 0.96887 | 1.1521 | 169.257 | 0.63583 | 93.1149 | -999 | 48.5347 | 41.4032 | 3.3768 | 93.5847 | -0.068623 | 0.13308 | 0.24863 | -0.1784 | 0.096466 | -0.23005 | 0.22934 | 0.01002 | 0.015292 | 0.003095 | -0.41506 | 0.0067996 | -0.016247 | -0.065969 | 0.011112 | 0.61609 | 1.2279 | 2.1956 | -999 | -999 | 0.078 | 0.341 | 0.134 | 0.109 | -999 | 69
2003-05-12 08:00 | -0.7767 | 33.445 | 0.206 | 9.439 | 0.1467 | 5.0729 | 375.175 | 1.3057 | 0.92196 | 1.6208 | 0.94179 | 1.4785 | 0.96331 | 0.90333 | 179.138 | 0.62417 | 97.9825 | -999 | 50.9341 | 43.7725 | 3.6819 | 93.5844 | -0.066404 | 0.13087 | 0.24159 | -0.18228 | 0.10823 | -0.19921 | 0.23606 | 0.011567 | 0.028879 | -0.0024464 | -0.43039 | 0.00062662 | -0.014968 | -0.041102 | 0.47514 | 0.55638 | 1.2357 | 2.1753 | -999 | -999 | 0.08 | 0.341 | 0.134 | 0.109 | -999 | 69
2003-05-12 08:30 | 1.2338 | 46.69 | 1.389 | 19.06 | 0.2034 | 5.2456 | 372.757 | 1.9608 | 0.90527 | 2.3114 | 0.92479 | 2.1752 | 0.94872 | 0.9775 | 246.87 | 0.55167 | 137.491 | -999 | 70.8648 | 62.091 | 5.1188 | 93.573 | -0.060877 | 0.12369 | 0.23139 | -0.18857 | 0.1385 | -0.20838 | 0.23562 | 0.014467 | 0.1642 | -0.0037568 | -0.4226 | -0.094654 | -0.013959 | 0.042794 | 1.3555 | 0.51263 | 1.2412 | 2.1572 | -999 | -999 | 0.08 | 0.34 | 0.134 | 0.109 | -999 | 71.0547
2003-05-12 09:00 | -2.6602 | 43.651 | 9.021 | 41.474 | 0.2189 | 5.6835 | 374.182 | 1.9926 | 0.90253 | 2.395 | 0.91804 | 2.476 | 0.92402 | 1.2433 | 281.855 | 0.77208 | 122.42 | -999 | 62.0098 | 55.0437 | 4.1887 | 93.5794 | -0.047505 | 0.12967 | 0.23521 | -0.1889 | 0.18904 | -0.18353 | 0.24948 | 0.026012 | 0.070488 | 0.0087166 | -0.40718 | -0.18459 | 0.0010574 | 0.12333 | 1.7932 | 0.48697 | 1.2492 | 2.143 | -999 | -999 | 0.079 | 0.34 | 0.134 | 0.109 | -999 | 76.4669
2003-05-12 09:30 | -3.1294 | 80.876 | 28.286 | 58.734 | 0.2533 | 6.2005 | 366.998 | 2.0778 | 0.90988 | 2.486 | 0.92686 | 2.6692 | 0.92586 | 1.3317 | 275.676 | 0.89542 | 219.342 | -999 | 113.46 | 102.463 | 8.0663 | 93.5721 | -0.038113 | 0.13311 | 0.24386 | -0.18454 | 0.31257 | -0.17418 | 0.25759 | 0.038661 | 0.023468 | 0.027028 | -0.39093 | -0.11358 | 0.010646 | 0.5077 | 2.4624 | 0.47935 | 1.2561 | 2.1301 | -999 | -999 | 0.078 | 0.34 | 0.134 | 0.109 | -999 | 91.182
2003-05-12 10:00 | -5.0997 | 125.818 | 51.587 | 66.857 | 0.3118 | 5.8231 | 356.435 | 2.3252 | 0.8981 | 2.7547 | 0.91554 | 3.0353 | 0.91257 | 1.4617 | 300.233 | 1.0996 | 335.758 | -999 | 175.65 | 158.69 | 12.6168 | 93.5754 | -0.024987 | 0.13599 | 0.2478 | -0.045041 | 0.82983 | -0.19075 | 0.25415 | 0.04813 | 0.089779 | 0.050055 | -0.3871 | -0.133 | 0.018072 | 1.495 | 3.3566 | 0.49935 | 1.2612 | 2.1176 | -999 | -999 | 0.077 | 0.339 | 0.134 | 0.109 | -999 | 86.8151
2003-05-12 10:30 | -4.6558 | 173.435 | 64.645 | 77.964 | 0.2511 | 5.7696 | 363.904 | 2.6924 | 0.88186 | 3.152 | 0.90173 | 3.6238 | 0.89447 | 2.1392 | 277.538 | 1.5629 | 450.73 | -999 | 235.604 | 216.89 | 17.1642 | 93.5565 | -0.019224 | 0.1438 | 0.31256 | 1.4939 | 2.35 | -0.20053 | 0.25563 | 0.061143 | 0.95049 | 0.3089 | -0.40383 | -0.24985 | 0.039232 | 3.6743 | 4.6589 | 0.69055 | 1.2651 | 2.1091 | -999 | -999 | 0.077 | 0.339 | 0.134 | 0.109 | -999 | 78.7727
2003-05-12 11:00 | -5.0614 | 189.604 | 120.247 | 94.223 | 0.2624 | 5.4395 | 372.065 | 3.0593 | 0.86063 | 3.485 | 0.87953 | 4.2275 | 0.87148 | 1.6754 | 150.948 | 1.3317 | 493.719 | -999 | 257.864 | 238.053 | 18.5859 | 93.5448 | -0.018547 | 0.15516 | 0.51772 | 3.1517 | 3.6108 | -0.20516 | 0.25016 | 0.17584 | 2.5884 | 0.92493 | -0.41434 | -0.26174 | 0.14336 | 4.7694 | 5.3738 | 1.6789 | 1.2666 | 2.1442 | -999 | -999 | 0.076 | 0.34 | 0.134 | 0.109 | -999 | 75
2003-05-12 11:30 | -4.4636 | 301.721 | 184.452 | 126.907 | 0.4076 | 5.4226 | 372.602 | 3.6027 | 0.83179 | 4.1173 | 0.84927 | 4.8688 | 0.83977 | 1.4996 | 142.576 | 1.1692 | 751.334 | -999 | 405.064 | 397.649 | 30.2127 | 93.532 | -0.0078603 | 0.20763 | 0.82125 | 4.2843 | 4.7528 | -0.20309 | 0.25261 | 0.377 | 3.5095 | 1.4734 | -0.42123 | -0.25926 | 0.30573 | 5.6345 | 6.3004 | 3.5496 | 1.2567 | 2.2663 | -999 | -999 | 0.076 | 0.34 | 0.135 | 0.109 | -999 | 75
2003-05-12 12:00 | -4.4301 | 410.237 | 179.295 | 91.869 | 0.4257 | 5.1577 | 371.865 | 4.3025 | 0.7774 | 4.9324 | 0.79281 | 6.1261 | 0.76777 | 2.5025 | 204.129 | 1.9883 | 978.744 | -999 | 521.602 | 472.473 | 38.3463 | 93.5366 | -0.0059228 | 0.27845 | 1.169 | 6.2059 | 6.5288 | -0.21136 | 0.24141 | 0.54692 | 4.269 | 1.9793 | -0.48657 | -0.15062 | 0.45867 | 6.4522 | 7.0304 | 5.7617 | 1.2446 | 2.3659 | -999 | -999 | 0.076 | 0.34 | 0.135 | 0.109 | -999 | 72.1627
2003-05-12 12:30 | -5.371 | 412.82 | 150.964 | 78.001 | 0.4335 | 5.0691 | 370.886 | 4.7787 | 0.75155 | 5.3406 | 0.76577 | 6.6447 | 0.73481 | 2.7717 | 222.278 | 2.28 | 1011.45 | -999 | 535.503 | 484.521 | 39.3559 | 93.5111 | 0.0052245 | 0.38399 | 1.6259 | 6.9953 | 7.1383 | -0.21472 | 0.24101 | 0.70627 | 4.6452 | 2.3844 | -0.49087 | 0.017854 | 0.63218 | 6.963 | 7.9718 | 8.5388 | 1.2334 | 2.4197 | -999 | -999 | 0.075 | 0.341 | 0.135 | 0.109 | -999 | 69
2003-05-12 13:00 | -6.2148 | 328.993 | 164.958 | 80.682 | 0.4335 | 5.0229 | 371.21 | 5.1226 | 0.72778 | 5.6808 | 0.74399 | 6.8101 | 0.71736 | 2.77 | 188.154 | 2.2296 | 805.137 | -999 | 421.75 | 395.524 | 31.2666 | 93.5042 | 0.023944 | 0.52005 | 2.0162 | 7.126 | 7.2196 | -0.19943 | 0.25612 | 0.82848 | 4.6936 | 2.6406 | -0.447 | 0.060754 | 0.78872 | 6.6517 | 7.7141 | 11.2754 | 1.2266 | 2.4624 | -999 | -999 | 0.075 | 0.342 | 0.135 | 0.109 | -999 | 69
2003-05-12 13:30 | -3.5139 | 313.087 | 61.836 | 46.026 | 0.2141 | 5.0119 | 371.091 | 5.3933 | 0.71438 | 5.9447 | 0.72976 | 7.0623 | 0.70424 | 2.6867 | 203.074 | 2.1871 | 753.136 | -999 | 395.109 | 368.612 | 29.6942 | 93.5091 | 0.039797 | 0.6521 | 2.2934 | 7.351 | 7.5805 | -0.19266 | 0.25916 | 0.89473 | 4.9596 | 2.8643 | -0.4304 | 0.080973 | 0.89457 | 6.9619 | 8.0748 | 13.2659 | 1.2175 | 2.4978 | -999 | -999 | 0.074 | 0.343 | 0.135 | 0.109 | -999 | 69
2003-05-12 14:00 | -5.0386 | 191.451 | 110.221 | 64.964 | 0.3773 | 4.8145 | 371.93 | 5.4304 | 0.68911 | 5.8735 | 0.70783 | 6.4936 | 0.70209 | 1.37 | 213.251 | 1.1304 | 519.732 | -999 | 261.546 | 242.307 | 18.6154 | 93.4974 | 0.059879 | 0.77711 | 2.5181 | 7.2516 | 7.5991 | -0.17557 | 0.28192 | 0.98184 | 4.8336 | 3.0136 | -0.35398 | 0.14219 | 0.99221 | 6.0521 | 7.0823 | 14.6592 | 1.2106 | 2.5318 | -999 | -999 | 0.074 | 0.344 | 0.135 | 0.109 | -999 | 69
2003-05-12 14:30 | -4.5799 | 264.635 | 102.493 | 59.893 | 0.2485 | 4.8994 | 371.515 | 6.0159 | 0.67517 | 6.4801 | 0.69257 | 7.2352 | 0.68179 | 1.9983 | 142.193 | 1.6458 | 678.083 | -999 | 348.806 | 320.478 | 25.4171 | 93.4773 | 0.059212 | 0.87387 | 2.6652 | 7.4893 | 7.6546 | -0.17328 | 0.27674 | 0.99875 | 5.0148 | 3.2045 | -0.36328 | 0.10833 | 0.99808 | 6.9411 | 8.4599 | 15.6204 | 1.202 | 2.5643 | -999 | -999 | 0.074 | 0.345 | 0.135 | 0.109 | -999 | 69
2003-05-12 15:00 | -5.7027 | 217.162 | 140.705 | 90.196 | 0.2551 | 4.9057 | 371.641 | 6.2884 | 0.66658 | 6.7813 | 0.68132 | 7.7005 | 0.66127 | 1.7775 | 87.2406 | 1.4208 | 575.449 | -999 | 285.981 | 268.753 | 20.5418 | 93.4733 | 0.067426 | 0.95631 | 2.8327 | 8.4753 | 8.2779 | -0.17788 | 0.27264 | 1.0313 | 5.4544 | 3.4944 | -0.40236 | 0.088597 | 1.0162 | 6.575 | 7.976 | 16.4356 | 1.1951 | 2.5945 | -999 | -999 | 0.074 | 0.346 | 0.135 | 0.109 | -999 | 69
2003-05-12 15:30 | -2.8349 | 313.927 | 95.091 | 59.031 | 0.2509 | 4.7898 | 371.395 | 6.9927 | 0.62726 | 7.4582 | 0.64295 | 8.3627 | 0.62943 | 1.1912 | 89.2103 | 1.0196 | 799.565 | -999 | 409.366 | 371.259 | 29.7667 | 93.4419 | 0.080629 | 1.0376 | 3.0508 | 8.9114 | 8.0034 | -0.18802 | 0.27252 | 1.1035 | 5.5366 | 3.6416 | -0.40551 | 0.083642 | 1.0403 | 7.3243 | 9.867 | 17.6079 | 1.1872 | 2.6244 | -999 | -999 | 0.075 | 0.347 | 0.135 | 0.109 | -999 | 69
2003-05-12 16:00 | -1.4538 | 251.543 | 145.621 | 90.276 | 0.4052 | 4.5472 | 371.536 | 7.4836 | 0.57809 | 7.9317 | 0.59742 | 9.0245 | 0.5762 | 1.9033 | 236.39 | 1.6129 | 661.44 | -999 | 336.893 | 303.471 | 23.2547 | 93.4276 | 0.086684 | 1.1169 | 3.3241 | 9.7683 | 7.5581 | -0.19545 | 0.26303 | 1.1912 | 6.4954 | 4.1501 | -0.43686 | 0.000448 | 1.0497 | 6.888 | 9.2656 | 18.8372 | 1.1787 | 2.654 | -999 | -999 | 0.076 | 0.348 | 0.135 | 0.109 | -999 | 70.284
2003-05-12 16:30 | -3.2869 | 317.663 | 53.403 | 50.16 | 0.5439 | 4.8815 | 372.275 | 7.5917 | 0.60551 | 8.1349 | 0.62064 | 9.2275 | 0.59207 | 2.8558 | 275.047 | 2.3262 | 815.193 | -999 | 425.785 | 375.828 | 29.8049 | 93.4217 | 0.1026 | 1.1982 | 3.4941 | 8.1466 | 6.9583 | -0.17375 | 0.27786 | 1.3738 | 6.7366 | 4.1596 | -0.37501 | 0.015476 | 1.0895 | 7.3512 | 10.114 | 20.204 | 1.1708 | 2.6858 | -999 | -999 | 0.076 | 0.35 | 0.135 | 0.109 | -999 | 70.4813
2003-05-12 17:00 | -1.9659 | 132.077 | 74.031 | 188.933 | 0.4454 | 5.0089 | 371.868 | 6.6718 | 0.65534 | 7.0755 | 0.67472 | 7.6339 | 0.65161 | 3.6654 | 205.921 | 2.8363 | 401.116 | -999 | 196.896 | 177.619 | 13.9818 | 93.415 | 0.12222 | 1.2701 | 3.4423 | 7.0178 | 6.3123 | -0.15235 | 0.29555 | 1.4833 | 5.5409 | 3.7808 | -0.29561 | 0.15775 | 1.1723 | 5.9515 | 7.8038 | 20.2221 | 1.1708 | 2.7141 | -999 | -999 | 0.076 | 0.351 | 0.135 | 0.109 | -999 | 69.5213
2003-05-12 17:30 | -0.7216 | 283.303 | 38.645 | 100.029 | 0.2882 | 5.197 | 331.722 | 7.2206 | 0.64789 | 7.6567 | 0.67147 | 8.4658 | 0.67571 | 2.5075 | 244.712 | 1.9154 | 733.204 | -999 | 396.212 | 345.549 | 30.3885 | 93.4036 | 0.1317 | 1.2938 | 3.303 | 6.9218 | 6.4434 | -0.16284 | 0.28642 | 1.3458 | 5.2961 | 3.6528 | -0.34397 | -0.014634 | 1.144 | 7.3525 | 8.6242 | 19.3015 | 1.1658 | 2.7359 | -999 | -999 | 0.076 | 0.353 | 0.135 | 0.109 | -999 | 93.703
2003-05-12 18:00 | -4.6675 | 146.894 | 45.299 | 40.398 | 0.4519 | 5.215 | 357 | 7.3328 | 0.61308 | 7.7464 | 0.63505 | 8.4102 | 0.63122 | 2.2621 | 243.373 | 1.77 | 401.049 | -999 | 210.802 | 180.188 | 16.1619 | 93.4024 | 0.13005 | 1.2868 | 3.2271 | 7.2173 | 6.6038 | -0.17034 | 0.28909 | 1.2742 | 5.6708 | 3.7855 | -0.34785 | -0.031038 | 1.1642 | 8.1194 | 9.1888 | 18.4837 | 1.1645 | 2.752 | -999 | -999 | 0.076 | 0.354 | 0.135 | 0.109 | -999 | 93.466
2003-05-12 18:30 | -4.0892 | 94.672 | 47.994 | 47.504 | 0.4643 | 5.0611 | 373.519 | 7.108 | 0.60457 | 7.5536 | 0.62699 | 8.0987 | 0.6119 | 2.8229 | 269.224 | 2.0596 | 278.876 | -999 | 142.546 | 123.961 | 10.4692 | 93.4245 | 0.12726 | 1.2725 | 3.1932 | 6.9478 | 6.4508 | -0.16893 | 0.29409 | 1.295 | 5.6971 | 3.7627 | -0.33633 | -0.11029 | 1.2199 | 7.3514 | 8.3552 | 18.2255 | 1.1561 | 2.7716 | -999 | -999 | 0.076 | 0.355 | 0.135 | 0.109 | -999 | 83.1906
2003-05-12 19:00 | -2.2216 | 104.787 | 42.358 | 37.743 | 0.3765 | 5.3576 | 378.851 | 5.7883 | 0.70738 | 6.2217 | 0.72778 | 6.7093 | 0.70707 | 3.4742 | 292.075 | 2.6167 | 311.204 | -999 | 159.394 | 140.27 | 12.0938 | 93.4353 | 0.13369 | 1.2699 | 3.1284 | 6.2527 | 5.8932 | -0.14841 | 0.30413 | 1.3082 | 5.2447 | 3.6334 | -0.27677 | -0.098766 | 1.2955 | 6.2796 | 7.1165 | 17.9702 | 1.149 | 2.7948 | -999 | -999 | 0.076 | 0.357 | 0.135 | 0.109 | -999 | 75.4413
2003-05-12 19:30 | -2.7383 | 105.58 | 112.177 | 55.18 | 0.3877 | 5.2361 | 372.029 | 6.0611 | 0.70793 | 6.4558 | 0.7276 | 6.9777 | 0.70108 | 2.7358 | 270.062 | 2.1063 | 304.384 | -999 | 160.322 | 138.759 | 12.2813 | 93.4473 | 0.12441 | 1.2438 | 2.9994 | 5.8785 | 5.6744 | -0.15369 | 0.29128 | 1.2348 | 4.9288 | 3.3919 | -0.30654 | 0.096999 | 1.2529 | 6.2842 | 7.3516 | 17.3555 | 1.144 | 2.8145 | -999 | -999 | 0.076 | 0.358 | 0.135 | 0.109 | -999 | 69.7278
2003-05-12 20:00 | -1.9014 | 240.898 | 51.041 | 32.877 | 0.3924 | 4.8327 | 370.894 | 6.9543 | 0.63167 | 7.4409 | 0.6464 | 8.7438 | 0.59991 | 2.6433 | 137.48 | 2.1075 | 600.053 | -999 | 348.056 | 268.586 | 26.107 | 93.438 | 0.10292 | 1.1972 | 2.8599 | 6.0318 | 5.7817 | -0.20521 | 0.24833 | 1.1272 | 4.8293 | 3.2483 | -0.44248 | 0.040658 | 1.1826 | 7.1218 | 9.289 | 16.5944 | 1.1384 | 2.8277 | -999 | -999 | 0.077 | 0.359 | 0.135 | 0.109 | -999 | 69.2563
2003-05-12 20:30 | -1.2161 | 94.382 | 12.69 | 19.309 | 0.3475 | 4.7429 | 372.233 | 6.8917 | 0.62141 | 7.3058 | 0.63876 | 8.4581 | 0.59168 | 2.6042 | 167.753 | 2.0513 | 301.121 | -999 | 166.728 | 129.212 | 11.5428 | 93.4436 | 0.12453 | 1.1869 | 2.8384 | 5.9262 | 5.4534 | -0.18002 | 0.27263 | 1.1567 | 5.1116 | 3.3195 | -0.39043 | 0.10845 | 1.2056 | 6.2278 | 7.9932 | 16.0894 | 1.1347 | 2.8517 | -999 | -999 | 0.078 | 0.36 | 0.135 | 0.109 | -999 | 69
2003-05-12 21:00 | 3.0832 | 53.719 | 1.163 | 37.787 | 0.2494 | 4.9932 | 371.978 | 6.473 | 0.66285 | 6.8316 | 0.68345 | 7.2886 | 0.65664 | 2.4075 | 236.726 | 1.7471 | 186.442 | -999 | 104.042 | 85.7891 | 7.5503 | 93.4539 | 0.14018 | 1.174 | 2.7734 | 5.1148 | 4.9538 | -0.1669 | 0.29818 | 1.1998 | 4.451 | 3.1052 | -0.29744 | 0.16476 | 1.2176 | 5.4187 | 7.0089 | 15.7214 | 1.13 | 2.8804 | -999 | -999 | 0.079 | 0.361 | 0.135 | 0.109 | -999 | 69
2003-05-12 21:30 | -1.0149 | 42.713 | -16.165 | 53.379 | 0.2914 | 5.3953 | 374.209 | 6.2187 | 0.67646 | 6.565 | 0.69883 | 6.8948 | 0.6873 | 1.9642 | 287.027 | 1.5471 | 131.928 | -999 | 81.5184 | 63.6243 | 6.2144 | 93.4709 | 0.13487 | 1.1459 | 2.6434 | 4.7658 | 4.7242 | -0.15685 | 0.2963 | 1.1269 | 4.0768 | 2.8563 | -0.29306 | 0.087262 | 1.1622 | 5.338 | 6.4748 | 14.9542 | 1.1266 | 2.9005 | -999 | -999 | 0.08 | 0.363 | 0.135 | 0.109 | -999 | 78.8273
2003-05-12 22:00 | -1.1171 | 13.487 | -24.165 | 21.508 | 0.2213 | 6.4932 | 385.908 | 5.5951 | 0.70476 | 5.9263 | 0.73195 | 5.8211 | 0.75334 | 1.9487 | 307.236 | 1.4296 | 91.4241 | -999 | 62.8798 | 37.004 | 6.1783 | 93.492 | 0.14498 | 1.1196 | 2.5302 | 4.3345 | 4.2565 | -0.15288 | 0.29539 | 1.0644 | 3.6035 | 2.6667 | -0.25112 | 0.051078 | 1.1395 | 4.5023 | 4.5455 | 14.0957 | 1.1236 | 2.9109 | -999 | -999 | 0.08 | 0.364 | 0.135 | 0.109 | -999 | 94
2003-05-12 22:30 | -0.6828 | -35.152 | -16.341 | 3.754 | 0.1663 | 6.2523 | 379.092 | 5.0597 | 0.7075 | 5.26 | 0.73985 | 4.8788 | 0.76524 | 1.9742 | 318.728 | 1.2608 | 43.7004 | -999 | 24.1429 | 16.3263 | 2.7125 | 93.5079 | 0.14286 | 1.0834 | 2.3884 | 3.5002 | 3.3981 | -0.13589 | 0.31506 | 0.9842 | 2.8558 | 2.2782 | -0.22295 | 0.066549 | 1.0838 | 2.977 | 2.6522 | 13.209 | 1.1209 | 2.9156 | -999 | -999 | 0.08 | 0.364 | 0.135 | 0.109 | -999 | 94
2003-05-12 23:00 | 0.4156 | -47.698 | -4.588 | -0.646 | 0.0633 | 5.8206 | 370.646 | 4.0579 | 0.7411 | 4.1938 | 0.7718 | 3.6312 | 0.77936 | 1.6942 | 318.847 | 0.90333 | 18.8895 | -999 | 9.7258 | 4.0841 | 0.75267 | 93.5273 | 0.1365 | 1.0329 | 2.1865 | 2.3411 | 2.3153 | -0.14338 | 0.31508 | 0.84982 | 1.8356 | 1.7763 | -0.2059 | 0.041884 | 0.98338 | 1.2688 | 0.21978 | 12.0341 | 1.1197 | 2.9177 | -999 | -999 | 0.08 | 0.365 | 0.135 | 0.109 | -999 | 87.1306
2003-05-12 23:30 | 0.2819 | -16.918 | -5.57 | 0.873 | 0.0912 | 5.463 | 380.32 | 3.6263 | 0.76669 | 3.5071 | 0.80401 | 1.5894 | 0.8266 | 1.7054 | 273.374 | 0.8425 | 4.4418 | -999 | 2.0883 | -0.86278 | -0.008039 | 93.5486 | 0.11265 | 0.96035 | 1.9044 | 1.4043 | 1.4984 | -0.1276 | 0.30647 | 0.64825 | 1.1196 | 1.2654 | -0.21675 | -0.031549 | 0.8269 | 0.56485 | -0.48872 | 10.4092 | 1.1214 | 2.9187 | -999 | -999 | 0.08 | 0.365 | 0.135 | 0.109 | -999 | 76.919
2003-05-13 | 1.0553 | -12.052 | -8.478 | 1.019 | 0.1268 | 4.9121 | 379.37 | 3.3898 | 0.77219 | 3.4409 | 0.80831 | 1.347 | 0.89728 | 0.90042 | 250.957 | 0.37375 | 0.78548 | -999 | 0.286 | -1.7322 | -0.15719 | 93.5689 | 0.081345 | 0.85983 | 1.6233 | 1.0915 | 1.2775 | -0.14636 | 0.28541 | 0.43138 | 0.65233 | 0.93343 | -0.2863 | 0.054613 | 0.60432 | 0.73342 | 0.4095 | 8.6181 | 1.1243 | 2.9095 | -999 | -999 | 0.081 | 0.365 | 0.135 | 0.11 | -999 | 71.1633
2003-05-13 00:30 | 1.7083 | -13.537 | -15.508 | 6.587 | 0.197 | 4.7812 | 377.888 | 3.1169 | 0.77668 | 3.2504 | 0.81029 | 2.0564 | 0.86567 | 1.4983 | 230.824 | 0.79625 | 0.32087 | -999 | 0.080716 | -1.7921 | -0.099934 | 93.5877 | 0.065974 | 0.76684 | 1.4094 | 0.93927 | 1.1498 | -0.15835 | 0.27451 | 0.29867 | 0.49887 | 0.66383 | -0.334 | 0.095872 | 0.44382 | 0.58584 | 0.45068 | 7.118 | 1.1277 | 2.8938 | -999 | -999 | 0.081 | 0.366 | 0.135 | 0.11 | -999 | 69
2003-05-13 01:00 | 0.2566 | -21.121 | -16.735 | 5.138 | 0.1921 | 5.2813 | 370.182 | 2.8201 | 0.81585 | 2.9616 | 0.84682 | 2.2099 | 0.87391 | 2.22 | 254.231 | 1.3646 | 0.19688 | -999 | 0.043433 | -1.9226 | 0.084748 | 93.5892 | 0.056549 | 0.68511 | 1.2422 | 0.79009 | 1.0053 | -0.16902 | 0.27055 | 0.22801 | 0.42197 | 0.51925 | -0.34421 | -0.10227 | 0.33984 | 0.4989 | 0.51153 | 6.0038 | 1.1293 | 2.8695 | -999 | -999 | 0.08 | 0.366 | 0.135 | 0.11 | -999 | 75.7653
2003-05-13 01:30 | 0.2251 | -29.864 | -6.857 | 1.713 | 0.1199 | 5.5965 | 369.829 | 2.3804 | 0.87146 | 2.5767 | 0.89576 | 2.0311 | 0.90766 | 1.9937 | 249.46 | 1.1758 | 0.17173 | -999 | 0.040654 | -2.2188 | 0.44816 | 93.6145 | 0.053994 | 0.61481 | 1.0942 | 0.46338 | 0.65826 | -0.15608 | 0.27386 | 0.18576 | 0.38027 | 0.38834 | -0.33121 | -0.18565 | 0.2741 | -0.15129 | -0.55231 | 5.143 | 1.1312 | 2.8335 | -999 | -999 | 0.08 | 0.366 | 0.135 | 0.11 | -999 | 78.99
2003-05-13 02:00 | 0.4416 | -22.478 | -4.802 | -1.798 | 0.0898 | 5.1783 | 374.574 | 2.1824 | 0.87545 | 2.3951 | 0.89951 | 1.8203 | 0.91595 | 1.3133 | 237.69 | 0.60375 | 0.16643 | -999 | 0.037134 | -1.8576 | 0.23158 | 93.6149 | 0.046683 | 0.54428 | 0.94458 | 0.17781 | 0.46352 | -0.17033 | 0.27308 | 0.13525 | 0.051977 | 0.18795 | -0.33419 | -0.0096687 | 0.20885 | -0.1251 | -0.18411 | 4.3296 | 1.1347 | 2.7866 | -999 | -999 | 0.079 | 0.366 | 0.135 | 0.11 | -999 | 70.9713
2003-05-13 02:30 | 0.0948 | -43.621 | -2.808 | -0.393 | 0.0759 | 4.9462 | 375.736 | 1.7294 | 0.8802 | 1.6686 | 0.90842 | 0.41211 | 0.87728 | 0.72042 | 226.893 | 0.42333 | 0.11481 | -999 | 0.040338 | -3.9707 | -0.32358 | 93.6276 | 0.040625 | 0.48527 | 0.79637 | -0.027912 | 0.22884 | -0.14593 | 0.28057 | 0.095204 | -0.078465 | 0.083575 | -0.27309 | 0.12819 | 0.17086 | -0.41216 | -1.7374 | 3.5245 | 1.1388 | 2.729 | -999 | -999 | 0.079 | 0.365 | 0.136 | 0.11 | -999 | 69
2003-05-13 03:00 | -0.0428 | -39.994 | -1.637 | 0.188 | 0.0838 | 4.7702 | 376.767 | 1.5933 | 0.86733 | 1.1319 | 0.91533 | -1.5926 | 0.92278 | 2.0254 | 232.2 | 0.95833 | 0.13181 | -999 | 0.04265 | -3.3941 | 0.015673 | 93.6349 | 0.039487 | 0.42861 | 0.67784 | 0.0066817 | 0.21835 | -0.14397 | 0.28334 | 0.070568 | 0.055119 | 0.0007311 | -0.24003 | 0.17208 | 0.14816 | -0.097918 | -1.3957 | 2.805 | 1.1438 | 2.6529 | -999 | -999 | 0.079 | 0.365 | 0.136 | 0.11 | -999 | 69
2003-05-13 03:30 | 0.4119 | -13.461 | -3.185 | -0.641 | 0.1152 | 4.6038 | 381.173 | 0.50169 | 0.89937 | 0.33946 | 0.93173 | -1.2485 | 0.96829 | 1.5083 | 179.682 | 0.95542 | 0.22982 | -999 | 0.042849 | -1.9197 | -0.40196 | 93.6504 | 0.016717 | 0.35953 | 0.58907 | -0.029975 | 0.19556 | -0.17511 | 0.25163 | 0.033977 | 0.030619 | 0.043636 | -0.32115 | 0.10384 | 0.078669 | -0.098799 | -0.982 | 2.2504 | 1.1479 | 2.5811 | -999 | -999 | 0.079 | 0.365 | 0.136 | 0.11 | -999 | 69
2003-05-13 04:00 | 0.562 | -12.082 | -3.412 | -0.34 | 0.1089 | 4.6243 | 381.577 | 0.41194 | 0.90716 | 0.31027 | 0.93908 | -0.53065 | 0.96853 | 1.7463 | 175.106 | 1.31 | 0.27015 | -999 | 0.058447 | -1.307 | -0.011038 | 93.659 | 0.0047354 | 0.30613 | 0.52162 | -0.063216 | 0.16761 | -0.18883 | 0.23968 | 0.021051 | 0.017089 | 0.019973 | -0.36922 | 0.040957 | 0.030835 | -0.12502 | -0.85959 | 1.8599 | 1.1509 | 2.5181 | -999 | -999 | 0.079 | 0.364 | 0.136 | 0.11 | -999 | 69
2003-05-13 04:30 | -0.0475 | -8.167 | -0.399 | -0.159 | 0.092 | 4.6805 | 381.426 | 0.5253 | 0.90798 | 0.56122 | 0.93625 | 0.05162 | 0.95617 | 1.5596 | 174.534 | 1.1242 | 0.4978 | -999 | 0.17059 | -0.72152 | 0.14866 | 93.6702 | -0.00011677 | 0.26645 | 0.46344 | -0.089172 | 0.1611 | -0.19536 | 0.23332 | 0.011156 | 0.0089208 | -0.026246 | -0.38659 | 0.017653 | 0.0069529 | -0.11459 | -0.5205 | 1.5619 | 1.1536 | 2.4608 | -999 | -999 | 0.079 | 0.364 | 0.136 | 0.11 | -999 | 69
2003-05-13 05:00 | 0.0384 | -15.087 | -0.288 | -0.041 | 0.0736 | 4.8014 | 379.299 | 1.4335 | 0.87554 | 1.1308 | 0.92022 | 0.28567 | 0.93551 | 1.1683 | 205.253 | 0.59458 | 2.529 | -999 | 1.0516 | -0.18507 | 0.452 | 93.6722 | 0.0070598 | 0.23761 | 0.41682 | -0.10729 | 0.14452 | -0.19021 | 0.23837 | 0.015699 | 0.016159 | -0.031807 | -0.37063 | 0.025554 | 0.010215 | -0.12412 | -0.62304 | 1.3324 | 1.1564 | 2.4103 | -999 | -999 | 0.078 | 0.364 | 0.136 | 0.11 | -999 | 69
2003-05-13 05:30 | 0.8744 | -4.316 | -4.122 | -0.663 | 0.0806 | 4.6474 | 383.93 | 0.57708 | 0.89961 | 0.54937 | 0.93064 | -0.054716 | 0.94334 | 1.2242 | 164.015 | 0.625 | 7.7207 | -999 | 4.6249 | 2.9507 | 0.04308 | 93.6751 | 0.013045 | 0.21669 | 0.38264 | -0.1213 | 0.13237 | -0.18419 | 0.24261 | 0.024253 | 0.025457 | -0.052362 | -0.34757 | 0.051039 | 0.019235 | -0.10735 | -0.53364 | 1.1426 | 1.1592 | 2.3621 | -999 | -999 | 0.078 | 0.363 | 0.136 | 0.11 | -999 | 69
2003-05-13 06:00 | 0.0614 | -0.625 | -1.959 | -0.458 | 0.0661 | 4.7813 | 382.408 | 1.2877 | 0.88238 | 0.94079 | 0.92687 | 0.18029 | 0.94778 | 0.75083 | 187.054 | 0.49125 | 24.135 | -999 | 13.312 | 11.6338 | 1.2811 | 93.6837 | 0.014715 | 0.19617 | 0.35157 | -0.13131 | 0.12906 | -0.18132 | 0.23946 | 0.022406 | 0.025438 | -0.052285 | -0.34614 | 0.045442 | 0.015239 | -0.091127 | -0.33148 | 0.98599 | 1.1613 | 2.3165 | -999 | -999 | 0.079 | 0.363 | 0.136 | 0.11 | -999 | 69
2003-05-13 06:30 | -0.6187 | 9.08 | 2.111 | 1.32 | 0.0648 | 4.8575 | 381.995 | 1.3113 | 0.89066 | 1.2941 | 0.92234 | 0.36971 | 0.9417 | 0.28542 | 196.587 | 0.3225 | 63.9639 | -999 | 35.687 | 32.1783 | 2.8798 | 93.6959 | 0.019175 | 0.18357 | 0.3268 | -0.14699 | 0.12767 | -0.18211 | 0.25027 | 0.023181 | 0.032777 | -0.022969 | -0.3059 | 0.044807 | 0.014399 | -0.074628 | -0.17873 | 0.85914 | 1.1633 | 2.2759 | -999 | -999 | 0.079 | 0.362 | 0.136 | 0.11 | -999 | 69
2003-05-13 07:00 | -2.7568 | 36.272 | 13.363 | 8.136 | 0.0703 | 4.9049 | 379.61 | 1.7092 | 0.87072 | 1.6098 | 0.91658 | 1.0426 | 0.94753 | 0.45917 | 163.799 | 0.27583 | 134.509 | -999 | 79.5399 | 76.2451 | 6.8474 | 93.7016 | 0.02517 | 0.17298 | 0.31911 | -0.15289 | 0.14087 | -0.18041 | 0.25235 | 0.022524 | 0.037391 | 0.01634 | -0.2816 | 0.033161 | 0.0066847 | -0.056115 | 0.11275 | 0.75514 | 1.1647 | 2.2369 | -999 | -999 | 0.079 | 0.362 | 0.136 | 0.11 | -999 | 69
2003-05-13 07:30 | -1.8051 | 77.58 | 18.763 | 16.921 | 0.21 | 5.1549 | 375.301 | 2.8855 | 0.84517 | 3.1775 | 0.87211 | 2.2579 | 0.92174 | 0.24333 | 184.029 | 0.20417 | 229.023 | -999 | 133.49 | 128.817 | 10.6886 | 93.7154 | 0.025156 | 0.16389 | 0.31155 | -0.16257 | 0.15915 | -0.17593 | 0.25745 | 0.025794 | 0.077468 | 0.021207 | -0.29024 | 0.0011578 | -0.0060792 | -0.049861 | 0.5392 | 0.68107 | 1.1658 | 2.1967 | -999 | -999 | 0.078 | 0.361 | 0.136 | 0.11 | -999 | 69
2003-05-13 08:00 | -1.8256 | 87.657 | 20.202 | 16.669 | 0.2064 | 5.1165 | 373.394 | 2.9021 | 0.83641 | 3.3966 | 0.85233 | 3.5297 | 0.84569 | 1.4233 | 284.754 | 1.0979 | 203.777 | -999 | 119.912 | 110.089 | 8.5752 | 93.7275 | 0.028034 | 0.15335 | 0.29315 | -0.16841 | 0.25887 | -0.18255 | 0.24906 | 0.018651 | 0.088004 | 0.026596 | -0.30891 | -0.032988 | -0.025352 | 0.095482 | 2.3056 | 0.62352 | 1.1646 | 2.1629 | -999 | -999 | 0.078 | 0.36 | 0.136 | 0.11 | -999 | 69
2003-05-13 08:30 | -3.6667 | 84.164 | 97.798 | 44.32 | 0.1836 | 5.1377 | 372.906 | 2.6891 | 0.85061 | 3.1259 | 0.8669 | 3.4485 | 0.84656 | 1.3513 | 277.964 | 1.0871 | 223.327 | -999 | 117.087 | 109.689 | 8.4585 | 93.7299 | 0.041636 | 0.15579 | 0.29042 | -0.14955 | 0.40348 | -0.17669 | 0.25902 | 0.03468 | 0.16276 | 0.064213 | -0.27218 | -0.0019581 | -0.0030401 | 0.47814 | 2.8695 | 0.60228 | 1.1645 | 2.1326 | -999 | -999 | 0.078 | 0.36 | 0.136 | 0.11 | -999 | 69
2003-05-13 09:00 | -2.432 | 263.03 | 51 | 23.941 | 0.3112 | 5.0811 | 371.125 | 3.6612 | 0.79937 | 4.2801 | 0.81202 | 4.9796 | 0.77826 | 1.1433 | 210.147 | 0.99333 | 594.497 | -999 | 352.156 | 335.57 | 27.2762 | 93.7471 | 0.050724 | 0.15466 | 0.30205 | 0.74491 | 1.7528 | -0.19807 | 0.25701 | 0.046541 | 0.64211 | 0.15732 | -0.29656 | -0.020615 | -0.0038807 | 3.0254 | 5.1338 | 0.6429 | 1.1642 | 2.1077 | -999 | -999 | 0.078 | 0.359 | 0.136 | 0.11 | -999 | 69
2003-05-13 09:30 | -2.5738 | 87.219 | 41.368 | 25.533 | 0.3488 | 5.0551 | 372.519 | 3.5686 | 0.7968 | 4.0135 | 0.81422 | 4.7556 | 0.77377 | 1.6975 | 260.292 | 1.3413 | 233.083 | -999 | 117.04 | 110.281 | 7.3619 | 93.7645 | 0.059313 | 0.16454 | 0.44536 | 2.4389 | 2.9847 | -0.18691 | 0.26094 | 0.13762 | 1.9159 | 0.76588 | -0.28107 | 0.0080361 | 0.096183 | 3.609 | 4.6247 | 1.2057 | 1.1742 | 2.1046 | -999 | -999 | 0.077 | 0.358 | 0.136 | 0.11 | -999 | 69
2003-05-13 10:00 | -1.0721 | 83.942 | 31.622 | 25.131 | 0.2833 | 5.0988 | 372.197 | 3.4034 | 0.80897 | 3.8444 | 0.82707 | 4.354 | 0.79524 | 1.9279 | 310.381 | 1.4287 | 240.59 | -999 | 116.268 | 110.868 | 8.1933 | 93.7768 | 0.078566 | 0.20444 | 0.68637 | 2.7394 | 3.1185 | -0.15091 | 0.28451 | 0.34461 | 2.3153 | 1.1136 | -0.22385 | 0.069567 | 0.28214 | 3.596 | 4.5723 | 2.6687 | 1.1864 | 2.2321 | -999 | -999 | 0.076 | 0.358 | 0.136 | 0.11 | -999 | 69
2003-05-13 10:30 | -8.1334 | 82.092 | 79.331 | 48.72 | 0.3685 | 5.4477 | 369.244 | 3.2822 | 0.81879 | 3.7125 | 0.83767 | 4.1751 | 0.80921 | 2.1067 | 308.254 | 1.5733 | 231.57 | -999 | 115.763 | 103.904 | 8.1794 | 93.7738 | 0.087905 | 0.25898 | 0.86949 | 2.9081 | 3.2073 | -0.15306 | 0.2858 | 0.48501 | 2.5798 | 1.3104 | -0.20185 | -0.080101 | 0.42176 | 3.7492 | 4.5299 | 4.0443 | 1.1802 | 2.3901 | -999 | -999 | 0.076 | 0.358 | 0.136 | 0.11 | -999 | 75.6929
2003-05-13 11:00 | -6.0862 | 179.407 | 260.978 | 94.998 | 0.478 | 5.3426 | 369.166 | 3.6462 | 0.80645 | 4.1324 | 0.82345 | 4.729 | 0.79496 | 2.2208 | 282.473 | 1.6987 | 457.93 | -999 | 239.021 | 219.766 | 18.547 | 93.7659 | 0.094223 | 0.313 | 1.0052 | 3.3932 | 3.7485 | -0.18233 | 0.27668 | 0.57636 | 3.13 | 1.61 | -0.22066 | -0.11685 | 0.51435 | 4.7964 | 5.803 | 5.0559 | 1.1734 | 2.4985 | -999 | -999 | 0.075 | 0.357 | 0.136 | 0.11 | -999 | 73.7683
2003-05-13 11:30 | -4.6231 | 465.407 | 147.121 | 57.754 | 0.3715 | 5.0972 | 370.396 | 4.6414 | 0.75278 | 5.2595 | 0.76572 | 6.4333 | 0.71707 | 2.9596 | 252.839 | 2.4267 | 1050.83 | -999 | 584.113 | 546.579 | 45.6155 | 93.7594 | 0.094115 | 0.36123 | 1.1787 | 4.9393 | 5.9955 | -0.19427 | 0.26193 | 0.67295 | 3.9464 | 2.0796 | -0.29974 | -0.11077 | 0.58139 | 6.0681 | 7.5937 | 6.0377 | 1.1672 | 2.5857 | -999 | -999 | 0.074 | 0.357 | 0.136 | 0.11 | -999 | 71.3753
2003-05-13 12:00 | -6.29 | 369.049 | 175.281 | 64.592 | 0.2347 | 4.7671 | 370.647 | 4.9759 | 0.70302 | 5.5368 | 0.72194 | 6.6809 | 0.67258 | 5402330 | 248.974 | 5402330 | 895.756 | -999 | 477.899 | 453.272 | 35.9341 | 93.7525 | 0.11452 | 0.43431 | 1.5131 | 6.2637 | 7.1855 | -0.19054 | 0.25963 | 0.84881 | 4.1859 | 2.4043 | -0.29599 | 0.031743 | 0.74929 | 5.4102 | 7.0998 | 7.7457 | 1.1623 | 2.6529 | -999 | -999 | 0.074 | 0.357 | 0.136 | 0.11 | -999 | 69
2003-05-13 12:30 | -4.817 | 303.93 | 171.158 | 71.453 | 0.3355 | 4.3832 | 371.412 | 5.5896 | 0.63347 | 6.1387 | 0.64822 | 7.4789 | 0.59859 | 1.5071 | 190.555 | 1.2271 | 739.635 | -999 | 386.147 | 363.349 | 28.0306 | 93.7542 | 0.12055 | 0.52587 | 1.8113 | 6.4609 | 7.4448 | -0.19112 | 0.26221 | 0.93856 | 4.0213 | 2.4487 | -0.3158 | 0.042449 | 0.85795 | 5.8447 | 8.1558 | 10.0715 | 1.1559 | 2.6931 | -999 | -999 | 0.073 | 0.356 | 0.136 | 0.11 | -999 | 69
2003-05-13 13:00 | -4.2616 | 404.832 | 133.103 | 39.132 | 0.4317 | 4.4347 | 370.477 | 5.8556 | 0.62635 | 6.4888 | 0.64001 | 7.8065 | 0.59027 | 2.165 | 280.158 | 1.7692 | 961.022 | -999 | 512.121 | 472.117 | 37.8661 | 93.7546 | 0.13784 | 0.63822 | 2.0951 | 7.5074 | 8.0357 | -0.18902 | 0.26198 | 0.9982 | 4.9386 | 2.8279 | -0.31723 | -0.019612 | 0.94637 | 7.4345 | 9.8974 | 12.0437 | 1.1522 | 2.7259 | -999 | -999 | 0.071 | 0.356 | 0.136 | 0.11 | -999 | 70.3313
2003-05-13 13:30 | -4.9246 | 217.959 | 203.317 | 59.92 | 0.5003 | 4.5818 | 371.077 | 5.7854 | 0.64424 | 6.3998 | 0.65808 | 7.5228 | 0.61208 | 2.7862 | 279.449 | 2.08 | 568.941 | -999 | 290.962 | 269.365 | 20.1646 | 93.766 | 0.15937 | 0.75782 | 2.4254 | 7.987 | 7.9023 | -0.17441 | 0.27849 | 1.175 | 5.601 | 3.3464 | -0.2678 | 0.070996 | 1.1078 | 7.355 | 8.9622 | 13.969 | 1.1541 | 2.7551 | -999 | -999 | 0.069 | 0.356 | 0.136 | 0.11 | -999 | 69.39
2003-05-13 14:00 | -6.2808 | 461.473 | 329.056 | 131.796 | 0.4534 | 4.4353 | 369.629 | 5.7652 | 0.63033 | 6.4968 | 0.64232 | 7.8121 | 0.59862 | 4.2 | 283.298 | 3.3017 | 1098.74 | -999 | 582.666 | 534.52 | 44.5891 | 93.7459 | 0.18131 | 0.87726 | 2.663 | 8.4183 | 8.788 | -0.17386 | 0.28184 | 1.3272 | 5.7873 | 3.5425 | -0.24495 | 0.11034 | 1.2568 | 8.0175 | 10.5538 | 15.7049 | 1.1476 | 2.7802 | -999 | -999 | 0.07 | 0.356 | 0.136 | 0.11 | -999 | 69
2003-05-13 14:30 | -6.6536 | 677.821 | 374.49 | 156.597 | 0.4621 | 3.8959 | 369.201 | 6.8803 | 0.52942 | 7.6631 | 0.53956 | 9.6622 | 0.48462 | 3.1029 | 284.633 | 2.5492 | 1521.56 | -999 | 838.248 | 756.771 | 63.8722 | 93.7255 | 0.20207 | 0.98626 | 3.0682 | 13.6077 | 13.945 | -0.20562 | 0.24982 | 1.4272 | 7.3256 | 4.6928 | -0.42941 | 0.022671 | 1.3352 | 8.3805 | 12.2085 | 17.2302 | 1.1421 | 2.8012 | -999 | -999 | 0.07 | 0.356 | 0.136 | 0.11 | -999 | 69
2003-05-13 15:00 | -5.1599 | 609.349 | 304.572 | 113.981 | 0.4987 | 3.4642 | 369.929 | 7.6737 | 0.45062 | 8.5019 | 0.46147 | 10.501 | 0.41427 | 2.8225 | 283.733 | 2.2646 | 1419.34 | -999 | 773.602 | 691.287 | 57.5702 | 93.7153 | 0.2361 | 1.1473 | 4.1958 | 18.5216 | 17.452 | -0.19038 | 0.25494 | 1.7811 | 9.4257 | 6.8026 | -0.46597 | 0.059866 | 1.4647 | 6.7811 | 10.2051 | 21.7051 | 1.1412 | 2.8276 | -999 | -999 | 0.07 | 0.357 | 0.136 | 0.11 | -999 | 69
2003-05-13 15:30 | -6.1991 | 593.177 | 346.482 | 123.618 | 0.511 | 3.5243 | 371.034 | 8.0617 | 0.44569 | 8.7243 | 0.4572 | 10.72 | 0.41181 | 3.135 | 261.516 | 2.6342 | 1392.27 | -999 | 757.473 | 670.719 | 56.1183 | 93.7047 | 0.27519 | 1.4197 | 5.6292 | 20.7142 | 14.7596 | -0.18134 | 0.27126 | 2.3766 | 10.7196 | 8.026 | -0.4036 | 0.12596 | 1.5245 | 8.0722 | 12.2077 | 29.3698 | 1.1285 | 2.8575 | -999 | -999 | 0.069 | 0.357 | 0.136 | 0.11 | -999 | 69
2003-05-13 16:00 | -4.5153 | 619.748 | 243.14 | 92.976 | 0.4689 | 3.68 | 369.778 | 8.648 | 0.44791 | 9.2227 | 0.46006 | 11.5447 | 0.40269 | 2.9717 | 265.8 | 2.5063 | 1440.42 | -999 | 792.428 | 690.66 | 58.1282 | 93.6896 | 0.30478 | 1.7538 | 6.5414 | 17.4134 | 11.5996 | -0.17999 | 0.28309 | 2.8293 | 10.473 | 7.9513 | -0.40494 | 0.12818 | 1.5381 | 7.7876 | 12.0698 | 36.6752 | 1.1147 | 2.888 | -999 | -999 | 0.068 | 0.357 | 0.136 | 0.11 | -999 | 69.065
2003-05-13 16:30 | -3.9194 | 522.133 | 189.138 | 74.23 | 0.5092 | 3.8115 | 370.323 | 8.5384 | 0.46351 | 9.1775 | 0.47499 | 11.3342 | 0.42143 | 3.2392 | 240.902 | 2.6012 | 1243.59 | -999 | 678.884 | 587.255 | 49.4215 | 93.6815 | 0.32901 | 2.0272 | 6.4139 | 12.8889 | 10.1961 | -0.16062 | 0.31159 | 3.0372 | 10.3825 | 7.2765 | -0.30298 | 0.14315 | 1.5749 | 8.8229 | 13.9962 | 38.9577 | 1.0958 | 2.9161 | -999 | -999 | 0.068 | 0.358 | 0.136 | 0.11 | -999 | 69
2003-05-13 17:00 | -3.4598 | 339.384 | 265.306 | 93.654 | 0.5287 | 3.7518 | 370.777 | 8.3041 | 0.46232 | 8.8897 | 0.4757 | 10.1002 | 0.44317 | 3.8442 | 291.962 | 3.0471 | 865.223 | -999 | 457.877 | 400.571 | 33.0676 | 93.6687 | 0.3574 | 2.168 | 5.905 | 10.6438 | 9.1494 | -0.1509 | 0.31175 | 3.0477 | 8.5788 | 6.116 | -0.28465 | 0.18339 | 1.6525 | 8.1285 | 11.6562 | 36.2808 | 1.0954 | 2.9415 | -999 | -999 | 0.069 | 0.359 | 0.136 | 0.11 | -999 | 69
2003-05-13 17:30 | -2.7832 | 441.774 | 130.753 | 57.385 | 0.5084 | 3.8085 | 370.399 | 8.6686 | 0.458 | 9.2917 | 0.46964 | 10.9453 | 0.42186 | 3.9292 | 306.179 | 3.1467 | 1121.25 | -999 | 622.134 | 510.727 | 44.7103 | 93.6768 | 0.39227 | 2.2029 | 5.4131 | 9.6016 | 8.1555 | -0.16319 | 0.28385 | 2.6913 | 6.8031 | 5.657 | -0.39043 | 0.167 | 1.7091 | 8.385 | 12.5676 | 32.5307 | 1.1013 | 2.9629 | -999 | -999 | 0.069 | 0.36 | 0.136 | 0.11 | -999 | 69
2003-05-13 18:00 | -3.847 | 212.972 | 164.281 | 69.003 | 0.5213 | 3.7057 | 371.455 | 8.1963 | 0.4591 | 8.7382 | 0.47234 | 10.0039 | 0.435 | 3.7171 | 309.299 | 2.9392 | 648.982 | -999 | 338.951 | 281.161 | 22.6758 | 93.6636 | 0.40919 | 2.1654 | 4.9642 | 7.7994 | 7.097 | -0.13488 | 0.31561 | 2.2985 | 5.5111 | 4.9086 | -0.27459 | 0.19399 | 1.742 | 7.9229 | 11.1033 | 29.1485 | 1.1256 | 2.985 | -999 | -999 | 0.069 | 0.361 | 0.136 | 0.11 | -999 | 69
2003-05-13 18:30 | -3.9677 | 286.352 | 175.095 | 69.082 | 0.4712 | 3.5798 | 370.069 | 8.2633 | 0.4446 | 8.8401 | 0.4575 | 9.7512 | 0.43178 | 3.4467 | 303.592 | 2.6696 | 823.037 | -999 | 457.117 | 361.359 | 32.7976 | 93.6483 | 0.38105 | 2.0421 | 4.4642 | 8.3334 | 7.0754 | -0.15273 | 0.30333 | 1.9067 | 4.5961 | 4.0778 | -0.28226 | 0.15689 | 1.7162 | 6.7241 | 10.5069 | 25.8822 | 1.1591 | 3.0028 | -999 | -999 | 0.069 | 0.362 | 0.136 | 0.11 | -999 | 69
2003-05-13 19:00 | -2.7678 | 265.268 | 114.527 | 50.896 | 0.3984 | 3.3333 | 370.023 | 8.7893 | 0.4025 | 9.4396 | 0.41349 | 10.284 | 0.39137 | 3.14 | 301.135 | 2.4833 | 782.152 | -999 | 441.742 | 341.891 | 30.4072 | 93.6548 | 0.34827 | 1.9092 | 4.2043 | 8.6653 | 6.524 | -0.20223 | 0.25536 | 1.5505 | 4.0167 | 3.4247 | -0.44295 | 0.050046 | 1.6147 | 8.087 | 14.8781 | 23.5915 | 1.1928 | 3.0189 | -999 | -999 | 0.069 | 0.363 | 0.136 | 0.11 | -999 | 69
2003-05-13 19:30 | -2.2494 | 208.878 | 65.9 | 44.318 | 0.4089 | 3.3779 | 370.236 | 8.7549 | 0.40714 | 9.3497 | 0.41837 | 10.2556 | 0.39304 | 2.775 | 298.379 | 2.1787 | 642.476 | -999 | 367.493 | 276.273 | 24.646 | 93.6681 | 0.36794 | 1.8267 | 4.0451 | 7.1837 | 5.847 | -0.19426 | 0.26453 | 1.3674 | 4.0404 | 3.0912 | -0.41287 | 0.11661 | 1.6171 | 6.6049 | 10.5433 | 22.4996 | 1.2261 | 3.0342 | -999 | -999 | 0.069 | 0.363 | 0.136 | 0.11 | -999 | 69
2003-05-13 20:00 | -1.8 | 106.336 | 7.43 | 29.558 | 0.4052 | 3.2532 | 371.137 | 8.3837 | 0.40145 | 8.8581 | 0.41608 | 9.8043 | 0.38977 | 2.875 | 308.063 | 2.22 | 403.527 | -999 | 219.42 | 166.967 | 14.0906 | 93.667 | 0.3894 | 1.7509 | 3.7625 | 5.9783 | 5.2195 | -0.15766 | 0.30049 | 1.316 | 3.9359 | 2.9438 | -0.28405 | 0.23483 | 1.6572 | 5.3009 | 8.0122 | 21.1141 | 1.2559 | 3.0524 | -999 | -999 | 0.07 | 0.364 | 0.136 | 0.11 | -999 | 69
2003-05-13 20:30 | -2.1511 | 49.938 | 37.103 | 15.529 | 0.3666 | 3.445 | 371.593 | 7.7575 | 0.43885 | 8.1267 | 0.45645 | 8.5554 | 0.44001 | 2.8813 | 311.933 | 2.1025 | 267.522 | -999 | 138.719 | 108.298 | 9.1874 | 93.6815 | 0.40047 | 1.6702 | 3.4716 | 5.0287 | 4.5757 | -0.14116 | 0.33328 | 1.2816 | 3.6905 | 2.7071 | -0.19059 | 0.2837 | 1.5924 | 4.6926 | 7.1877 | 19.1185 | 1.282 | 3.0682 | -999 | -999 | 0.07 | 0.364 | 0.136 | 0.11 | -999 | 69
2003-05-13 21:00 | -1.3915 | 80.794 | 9.048 | 10.986 | 0.3059 | 3.8115 | 371.535 | 7.6944 | 0.48333 | 8.2007 | 0.49609 | 8.8433 | 0.4707 | 2.6854 | 289.601 | 1.9971 | 301.497 | -999 | 182.053 | 123.448 | 13.3785 | 93.6944 | 0.37401 | 1.5577 | 3.1401 | 4.2198 | 4.1414 | -0.12102 | 0.3276 | 1.1919 | 3.3687 | 2.4672 | -0.18302 | 0.20711 | 1.4237 | 4.4334 | 7.068 | 17.0688 | 1.3087 | 3.0801 | -999 | -999 | 0.07 | 0.365 | 0.136 | 0.11 | -999 | 69
2003-05-13 21:30 | -1.0645 | 23.774 | -1.453 | 8.127 | 0.2523 | 4.006 | 371.442 | 7.1097 | 0.52511 | 7.5771 | 0.53925 | 8.1396 | 0.51377 | 2.41 | 265.961 | 1.8079 | 183.805 | -999 | 111.859 | 69.854 | 8.3557 | 93.7071 | 0.3505 | 1.4411 | 2.8117 | 3.5782 | 3.5975 | -0.1201 | 0.32641 | 1.0825 | 2.8663 | 2.1711 | -0.17597 | 0.18613 | 1.2818 | 3.5677 | 5.1544 | 15.1263 | 1.3362 | 3.0884 | -999 | -999 | 0.071 | 0.365 | 0.136 | 0.11 | -999 | 69
2003-05-13 22:00 | -0.2315 | 0.479 | -16.631 | 5.65 | 0.3021 | 4.21 | 371.688 | 6.5505 | 0.5676 | 6.9589 | 0.58464 | 6.7683 | 0.58282 | 1.8275 | 242.545 | 1.1829 | 127.122 | -999 | 83.6984 | 44.0343 | 6.2381 | 93.7161 | 0.33531 | 1.3344 | 2.541 | 2.9036 | 3.0103 | -0.093418 | 0.32776 | 0.96891 | 2.1088 | 1.8675 | -0.1706 | 0.20947 | 1.1708 | 2.6959 | 3.409 | 13.3676 | 1.3627 | 3.0936 | -999 | -999 | 0.071 | 0.365 | 0.136 | 0.11 | -999 | 69
2003-05-13 22:30 | 0.1298 | -31.343 | -28.74 | 3.414 | 0.3294 | 4.2478 | 372.63 | 5.7453 | 0.6011 | 6.063 | 0.62101 | 5.6428 | 0.62652 | 2.4458 | 239.7 | 1.6787 | 62.1865 | -999 | 43.0163 | 23.769 | 3.0636 | 93.7297 | 0.30862 | 1.2261 | 2.2701 | 2.2965 | 2.4465 | -0.11548 | 0.32118 | 0.83311 | 1.5877 | 1.581 | -0.14511 | 0.1959 | 1.0345 | 1.9359 | 2.4789 | 11.7001 | 1.3884 | 3.0962 | -999 | -999 | 0.071 | 0.365 | 0.136 | 0.11 | -999 | 69
2003-05-13 23:00 | 0.3666 | -48.057 | -37.834 | 4.359 | 0.2912 | 4.2991 | 373.366 | 4.6279 | 0.64956 | 4.8519 | 0.67353 | 4.4188 | 0.67792 | 2.8388 | 232.474 | 1.8762 | 21.6652 | -999 | 14.1594 | 7.2725 | 0.73628 | 93.7312 | 0.29023 | 1.1174 | 2.0068 | 1.6243 | 1.8296 | -0.10073 | 0.33035 | 0.69024 | 1.0718 | 1.2653 | -0.10644 | 0.20031 | 0.89248 | 1.0003 | 1.1082 | 10.1111 | 1.4095 | 3.097 | -999 | -999 | 0.071 | 0.365 | 0.136 | 0.11 | -999 | 69
2003-05-13 23:30 | 0.4296 | -46.939 | -33.674 | 5.888 | 0.2705 | 4.1652 | 374.092 | 3.9752 | 0.65771 | 4.1548 | 0.68419 | 3.6083 | 0.69484 | 2.7983 | 228.43 | 1.7792 | 6.5022 | -999 | 3.0604 | -0.050896 | -0.14165 | 93.7391 | 0.26727 | 1.0106 | 1.7694 | 0.98991 | 1.2859 | -0.10466 | 0.32058 | 0.53325 | 0.43115 | 0.9515 | -0.11045 | 0.18722 | 0.73837 | 0.26948 | 0.38122 | 8.5672 | 1.4263 | 3.094 | -999 | -999 | 0.072 | 0.365 | 0.136 | 0.11 | -999 | 69
2003-05-14 | 0.3022 | -31.721 | -24.694 | 6.71 | 0.2608 | 4.0298 | 374.383 | 3.8812 | 0.64355 | 4.01 | 0.6728 | 3.3607 | 0.69144 | 2.6017 | 226.646 | 1.5775 | 1.2602 | -999 | 0.52502 | -1.3591 | -0.077787 | 93.7497 | 0.23218 | 0.89909 | 1.4884 | 0.65183 | 0.998 | -0.1346 | 0.3051 | 0.36806 | 0.24997 | 0.71384 | -0.15587 | 0.1438 | 0.56239 | 0.065812 | 0.23357 | 7.0698 | 1.4353 | 3.074 | -999 | -999 | 0.072 | 0.365 | 0.136 | 0.11 | -999 | 69
2003-05-14 00:30 | -999 | -20.373 | -32.249 | 11.646 | 0.3025 | 3.9744 | 374.625 | 4.0588 | 0.62966 | 4.2664 | 0.65538 | 3.7249 | 0.66987 | 2.0771 | 231.986 | 1.3104 | 0.30998 | -999 | 0.089392 | -1.1933 | -0.067244 | 93.7637 | 0.20697 | 0.78806 | 1.2707 | 0.54951 | 0.96128 | -0.15172 | 0.29603 | 0.236 | 0.33232 | 0.55412 | -0.19917 | 0.092926 | 0.39554 | 0.3953 | 1.2682 | 5.7665 | 1.4234 | 3.0187 | -999 | -999 | 0.072 | 0.364 | 0.136 | 0.11 | -999 | 69
2003-05-14 01:00 | -0.0091 | -21.761 | -14.366 | 10.578 | 0.1636 | 4.31 | 370.907 | 3.9286 | 0.64731 | 4.1357 | 0.67728 | 3.6702 | 0.70025 | 2.47 | 250.44 | 1.6746 | 0.19986 | -999 | 0.044041 | -2.1015 | 0.11908 | 93.7711 | 0.18914 | 0.70006 | 1.1148 | 0.60524 | 0.99042 | -0.14363 | 0.29415 | 0.17023 | 0.33163 | 0.45454 | -0.20402 | -0.074833 | 0.29437 | 0.4866 | 1.1364 | 4.797 | 1.3963 | 2.9345 | -999 | -999 | 0.072 | 0.364 | 0.137 | 0.11 | -999 | 73.4933
2003-05-14 01:30 | 0.9538 | -23.723 | -24.195 | 10.048 | 0.2041 | 4.3787 | 375.759 | 3.3482 | 0.6984 | 3.4456 | 0.73926 | 2.8659 | 0.77501 | 1.8675 | 236.49 | 0.98667 | 0.16773 | -999 | 0.037672 | -2.8301 | 0.30696 | 93.7875 | 0.18367 | 0.62812 | 1.0099 | 0.52545 | 0.84621 | -0.11886 | 0.30493 | 0.16487 | 0.19644 | 0.33383 | -0.16392 | 0.03191 | 0.26139 | 0.25619 | 0.31666 | 4.1462 | 1.3673 | 2.8575 | -999 | -999 | 0.072 | 0.364 | 0.137 | 0.11 | -999 | 70.8867
2003-05-14 02:00 | 0.6886 | -18.495 | -30.872 | 9.913 | 0.2636 | 4.0844 | 375.86 | 3.4958 | 0.66385 | 3.5432 | 0.703 | 2.3407 | 0.77177 | 1.6621 | 255.383 | 0.81875 | 0.17087 | -999 | 0.037721 | -2.2572 | 0.169 | 93.8061 | 0.16737 | 0.55945 | 0.90272 | 0.35491 | 0.68141 | -0.12423 | 0.29757 | 0.1442 | 0.096844 | 0.30448 | -0.15434 | 0.133 | 0.23126 | 0.095994 | 0.084996 | 3.64 | 1.3397 | 2.7854 | -999 | -999 | 0.071 | 0.363 | 0.137 | 0.11 | -999 | 69
2003-05-14 02:30 | 0.8273 | -31.957 | -35.581 | 6.656 | 0.3108 | 3.9595 | 375.249 | 3.9284 | 0.63118 | 4.1034 | 0.66086 | 3.333 | 0.6956 | 2.3933 | 278.645 | 1.6171 | 0.18896 | -999 | 0.037166 | -2.3754 | 0.16582 | 93.8198 | 0.14858 | 0.4969 | 0.7991 | 0.23378 | 0.58943 | -0.12963 | 0.28817 | 0.10474 | 0.23606 | 0.18057 | -0.19774 | 0.073666 | 0.15966 | -0.054464 | 0.35605 | 3.1577 | 1.3063 | 2.721 | -999 | -999 | 0.071 | 0.363 | 0.137 | 0.11 | -999 | 69
2003-05-14 03:00 | 0.478 | -34.208 | -28.549 | 5.817 | 0.2656 | 4.0655 | 375.196 | 3.5054 | 0.66219 | 3.6974 | 0.6895 | 3.1771 | 0.70483 | 2.5275 | 279.013 | 1.7567 | 0.16928 | -999 | 0.039172 | -2.4843 | -0.18243 | 93.8203 | 0.14475 | 0.44941 | 0.71278 | 0.014663 | 0.38505 | -0.14979 | 0.2867 | 0.0837 | -0.057465 | 0.097602 | -0.20196 | 0.073185 | 0.12433 | -0.40787 | 0.013595 | 2.7141 | 1.2643 | 2.6534 | -999 | -999 | 0.071 | 0.362 | 0.137 | 0.11 | -999 | 69
2003-05-14 03:30 | 0.5427 | -28.429 | -25.558 | 6.272 | 0.2711 | 4.1569 | 374.781 | 3.5427 | 0.67373 | 3.7749 | 0.69879 | 3.3287 | 0.70973 | 2.2129 | 289.23 | 1.5508 | 0.18691 | -999 | 0.046279 | -1.9101 | -0.020758 | 93.8481 | 0.13693 | 0.40353 | 0.62264 | -0.057868 | 0.3691 | -0.12844 | 0.28566 | 0.059588 | -0.13571 | 0.07936 | -0.20742 | 0.062695 | 0.080967 | -0.12567 | 0.58659 | 2.2559 | 1.222 | 2.5868 | -999 | -999 | 0.071 | 0.362 | 0.137 | 0.11 | -999 | 69
2003-05-14 04:00 | 0.595 | -21.79 | -29.453 | 7.863 | 0.3311 | 4.2005 | 374.71 | 3.4954 | 0.68167 | 3.7186 | 0.70729 | 3.3114 | 0.7157 | 1.9429 | 294.642 | 1.3058 | 0.27774 | -999 | 0.08916 | -1.5002 | -0.05446 | 93.8616 | 0.13022 | 0.3617 | 0.5505 | -0.028953 | 0.41732 | -0.12771 | 0.28551 | 0.050717 | -0.12995 | 0.14469 | -0.20955 | 0.062324 | 0.059671 | -0.014285 | 0.79443 | 1.8493 | 1.1786 | 2.5191 | -999 | -999 | 0.071 | 0.361 | 0.137 | 0.11 | -999 | 69
2003-05-14 04:30 | 0.5778 | -21.511 | -34.051 | 6.587 | 0.315 | 4.2232 | 374.734 | 3.3227 | 0.69151 | 3.5799 | 0.71562 | 3.3013 | 0.71819 | 2.0979 | 283.729 | 1.4479 | 0.76397 | -999 | 0.31257 | -1.2432 | -0.14915 | 93.861 | 0.12551 | 0.32615 | 0.50135 | 0.03561 | 0.49637 | -0.15621 | 0.28348 | 0.04587 | -0.127 | 0.12606 | -0.21235 | 0.064994 | 0.047494 | 0.067976 | 1.0998 | 1.5695 | 1.1416 | 2.4495 | -999 | -999 | 0.071 | 0.361 | 0.137 | 0.11 | -999 | 69
2003-05-14 05:00 | 0.3593 | -27.122 | -17.333 | 4.364 | 0.2403 | 4.2122 | 374.796 | 3.0238 | 0.70315 | 3.2806 | 0.72676 | 2.9293 | 0.73324 | 1.365 | 268.436 | 0.86917 | 2.9052 | -999 | 1.1155 | -0.94244 | -0.1785 | 93.8891 | 0.12435 | 0.3 | 0.47227 | 0.0013598 | 0.40446 | -0.14228 | 0.28681 | 0.049313 | -0.12076 | 0.092123 | -0.19537 | 0.086259 | 0.058042 | -0.073371 | 0.38122 | 1.4121 | 1.1145 | 2.3828 | -999 | -999 | 0.071 | 0.36 | 0.137 | 0.11 | -999 | 69
2003-05-14 05:30 | 0.105 | -18.22 | -17.899 | 5.677 | 0.2591 | 4.1931 | 374.923 | 2.9185 | 0.70544 | 3.1687 | 0.72935 | 2.6609 | 0.74563 | 1.8887 | 270.338 | 1.2917 | 8.3614 | -999 | 3.9035 | 2.4611 | 0.19442 | 93.9145 | 0.1196 | 0.27857 | 0.44947 | -0.10004 | 0.31136 | -0.11138 | 0.29059 | 0.053147 | -0.11438 | 0.19212 | -0.17723 | 0.093214 | 0.059144 | -0.045705 | 0.37515 | 1.2807 | 1.0939 | 2.3228 | -999 | -999 | 0.071 | 0.36 | 0.137 | 0.11 | -999 | 69
2003-05-14 06:00 | -0.1971 | -10.92 | -13.341 | 6.147 | 0.2296 | 4.1999 | 374.91 | 2.7059 | 0.71578 | 2.9897 | 0.73781 | 2.6869 | 0.7445 | 1.6775 | 273.26 | 1.2379 | 23.9319 | -999 | 13.9831 | 11.9196 | 1.0432 | 93.9333 | 0.1167 | 0.26009 | 0.4318 | -0.096537 | 0.34101 | -0.12606 | 0.2891 | 0.05316 | -0.10923 | 0.11422 | -0.1875 | 0.083458 | 0.051931 | 0.026662 | 0.695 | 1.113 | 1.0776 | 2.2708 | -999 | -999 | 0.071 | 0.359 | 0.137 | 0.11 | -999 | 69
2003-05-14 06:30 | -0.3147 | 2.118 | -7.703 | 6.473 | 0.2381 | 4.2169 | 374.737 | 2.6289 | 0.72155 | 2.938 | 0.74257 | 2.7579 | 0.74473 | 1.8783 | 291.239 | 1.3442 | 43.2571 | -999 | 25.1962 | 22.3752 | 1.9444 | 93.9564 | 0.1144 | 0.23991 | 0.40334 | 0.0024698 | 0.48996 | -0.1318 | 0.2879 | 0.049851 | -0.097035 | 0.086567 | -0.19408 | 0.071045 | 0.041018 | 0.21487 | 1.347 | 0.97743 | 1.0637 | 2.2212 | -999 | -999 | 0.07 | 0.358 | 0.137 | 0.11 | -999 | 69
2003-05-14 07:00 | -0.6302 | 10.309 | -1.663 | 8.86 | 0.3714 | 4.273 | 374.316 | 2.4705 | 0.73672 | 2.8046 | 0.75621 | 2.7412 | 0.7533 | 2.1513 | 290.805 | 1.5796 | 68.1426 | -999 | 35.3979 | 32.4655 | 2.6249 | 93.9685 | 0.11354 | 0.22493 | 0.40006 | 0.21713 | 0.70303 | -0.11813 | 0.28666 | 0.053642 | -0.054931 | 0.1469 | -0.19976 | 0.06943 | 0.042725 | 0.41527 | 1.7462 | 0.93999 | 1.0554 | 2.1766 | -999 | -999 | 0.07 | 0.357 | 0.137 | 0.11 | -999 | 69
2003-05-14 07:30 | -1.2977 | 25.698 | 9.591 | 11.959 | 0.4574 | 4.3802 | 373.728 | 2.4023 | 0.7554 | 2.7501 | 0.77371 | 2.8153 | 0.76254 | 2.7696 | 309.581 | 2.0888 | 106.867 | -999 | 54.9929 | 51.2369 | 4.2688 | 93.9865 | 0.11275 | 0.21553 | 0.40602 | 0.4892 | 0.97614 | -0.12443 | 0.28479 | 0.059852 | 0.25551 | 0.20863 | -0.20565 | 0.065459 | 0.04805 | 0.91117 | 2.3191 | 1.0515 | 1.0527 | 2.1399 | -999 | -999 | 0.071 | 0.357 | 0.137 | 0.11 | -999 | 69
2003-05-14 08:00 | -1.5116 | 42.348 | 18.625 | 13.637 | 0.4724 | 4.4622 | 373.368 | 2.4901 | 0.76337 | 2.8586 | 0.7812 | 3.0124 | 0.76514 | 3.4979 | 301.757 | 2.6713 | 143.833 | -999 | 73.808 | 69.3549 | 5.834 | 94.0061 | 0.11301 | 0.21504 | 0.43967 | 0.84106 | 1.3164 | -0.19532 | 0.28482 | 0.094361 | 0.70571 | 0.34944 | -0.21481 | 0.062518 | 0.076819 | 1.4638 | 2.8293 | 1.3085 | 1.0711 | 2.1206 | -999 | -999 | 0.07 | 0.356 | 0.137 | 0.111 | -999 | 69
2003-05-14 08:30 | -4.1028 | 59.429 | 7.767 | 19.382 | 0.4127 | 4.5226 | 373.108 | 2.5732 | 0.76831 | 2.9739 | 0.7851 | 3.2169 | 0.76427 | 3.7954 | 296.393 | 2.9342 | 177.105 | -999 | 90.0333 | 85.2822 | 7.0396 | 94.0237 | 0.11073 | 0.22179 | 0.49607 | 1.2327 | 1.689 | -0.15751 | 0.28594 | 0.17074 | 1.1228 | 0.55125 | -0.22423 | 0.059175 | 0.1356 | 1.924 | 3.2284 | 1.7103 | 1.1821 | 2.1226 | -999 | -999 | 0.07 | 0.355 | 0.137 | 0.111 | -999 | 69
2003-05-14 09:00 | -3.5129 | 36.444 | 21.562 | 45.29 | 0.3848 | 5.0059 | 373.856 | 2.4476 | 0.78665 | 2.8247 | 0.80396 | 3.0439 | 0.78507 | 2.8025 | 297.811 | 2.1546 | 113.244 | -999 | 56.433 | 49.9786 | 4.0303 | 94.042 | 0.1137 | 0.23657 | 0.58006 | 1.4549 | 1.7969 | -0.17785 | 0.28814 | 0.27043 | 1.3677 | 0.67713 | -0.21536 | -0.0030927 | 0.22543 | 1.7142 | 2.7668 | 2.2446 | 1.3762 | 2.1907 | -999 | -999 | 0.069 | 0.354 | 0.137 | 0.111 | -999 | 78.9524
2003-05-14 09:30 | -4.9489 | 105.314 | 62.965 | 41.03 | 0.4479 | 5.7506 | 379.728 | 2.6429 | 0.79419 | 3.0711 | 0.8127 | 3.3077 | 0.80492 | 2.6296 | 289.681 | 1.9854 | 292.609 | -999 | 149.87 | 143.177 | 12.5822 | 94.0355 | 0.12601 | 0.2599 | 0.65393 | 1.5535 | 2.0316 | -0.15852 | 0.28718 | 0.34495 | 1.4319 | 0.78325 | -0.20717 | -0.085449 | 0.29824 | 2.6373 | 3.8579 | 2.7657 | 1.5026 | 2.3149 | -999 | -999 | 0.069 | 0.353 | 0.137 | 0.111 | -999 | 89.7143
2003-05-14 10:00 | -5.0823 | 148.307 | 184.706 | 61.023 | 0.4371 | 5.1145 | 375.352 | 3.3145 | 0.76363 | 3.7914 | 0.78156 | 4.1872 | 0.75892 | 3.0729 | 298.888 | 2.3554 | 403.267 | -999 | 209.906 | 202.728 | 17.1063 | 94.0434 | 0.12533 | 0.27793 | 0.74878 | 2.4078 | 2.8655 | -0.16212 | 0.28098 | 0.40398 | 2.157 | 1.0547 | -0.237 | -0.22691 | 0.34064 | 3.3133 | 4.6627 | 3.1908 | 1.5454 | 2.41 | -999 | -999 | 0.068 | 0.352 | 0.137 | 0.111 | -999 | 75.535
2003-05-14 10:30 | -5.7736 | 366.821 | 228.514 | 65.23 | 0.3587 | 4.7114 | 370.507 | 4.4073 | 0.71507 | 5.0745 | 0.72609 | 5.7665 | 0.69237 | 3.44 | 293.755 | 2.8117 | 879.197 | -999 | 487.978 | 471.595 | 39.0964 | 94.0569 | 0.12939 | 0.30033 | 0.88919 | 3.2525 | 3.9878 | -0.17947 | 0.27382 | 0.51616 | 2.5761 | 1.3273 | -0.27934 | -0.019831 | 0.40598 | 4.1449 | 6.469 | 3.9803 | 1.5644 | 2.4989 | -999 | -999 | 0.068 | 0.351 | 0.137 | 0.111 | -999 | 69
2003-05-14 11:00 | -5.5965 | 388.941 | 225.858 | 81.517 | 0.4567 | 4.6913 | 370.677 | 5.2498 | 0.6787 | 5.9282 | 0.68937 | 6.8827 | 0.64623 | 2.5058 | 259.327 | 2.0929 | 924.334 | -999 | 504.957 | 483.274 | 39.0667 | 94.0458 | 0.14642 | 0.35048 | 1.1084 | 4.3515 | 5.574 | -0.17648 | 0.27595 | 0.6542 | 3.0366 | 1.6498 | -0.29497 | -0.016361 | 0.5327 | 5.0744 | 7.8185 | 5.1637 | 1.5691 | 2.5982 | -999 | -999 | 0.067 | 0.35 | 0.137 | 0.111 | -999 | 69
2003-05-14 11:30 | -7.9364 | 363.339 | 235.107 | 81.902 | 0.4887 | 4.6871 | 370.393 | 5.8692 | 0.65426 | 6.5283 | 0.6657 | 7.6152 | 0.62033 | 2.6821 | 290.365 | 2.1754 | 863.013 | -999 | 467.88 | 446.264 | 35.5919 | 94.0552 | 0.16431 | 0.42017 | 1.4083 | 5.3041 | 6.6996 | -0.17591 | 0.27881 | 0.79914 | 3.7068 | 2.064 | -0.28928 | 0.002617 | 0.69128 | 5.9585 | 8.7857 | 6.781 | 1.5615 | 2.6983 | -999 | -999 | 0.066 | 0.35 | 0.137 | 0.111 | -999 | 69
2003-05-14 12:00 | -4.8291 | 393.672 | 201.802 | 78.013 | 0.5061 | 4.573 | 370.089 | 6.2163 | 0.62808 | 6.8642 | 0.64058 | 8.1748 | 0.58969 | 3.2729 | 294.808 | 2.6012 | 917.417 | -999 | 499.397 | 471.546 | 38.586 | 94.0575 | 0.19029 | 0.5174 | 1.7451 | 6.862 | 7.5649 | -0.16719 | 0.28309 | 0.96924 | 4.3779 | 2.4424 | -0.28977 | 0.033924 | 0.88134 | 6.5592 | 9.3618 | 8.6724 | 1.5499 | 2.7863 | -999 | -999 | 0.065 | 0.349 | 0.137 | 0.111 | -999 | 69
2003-05-14 12:30 | -5.4566 | 359.397 | 211.38 | 88.051 | 0.4889 | 4.4659 | 370.076 | 6.319 | 0.61101 | 6.9592 | 0.6241 | 8.1828 | 0.57789 | 3.4754 | 301.769 | 2.76 | 860.332 | -999 | 453.592 | 429.538 | 34.8095 | 94.0639 | 0.21436 | 0.63151 | 2.1394 | 7.4025 | 8.0272 | -0.1613 | 0.29136 | 1.1646 | 4.818 | 2.8185 | -0.26822 | 0.074049 | 1.0799 | 6.9312 | 9.6234 | 10.9267 | 1.5405 | 2.8537 | -999 | -999 | 0.064 | 0.349 | 0.137 | 0.111 | -999 | 69
2003-05-14 13:00 | -7.137 | 423.01 | 298.408 | 143.316 | 0.6036 | 4.1783 | 369.714 | 7.2676 | 0.54592 | 7.9207 | 0.55878 | 9.1832 | 0.5172 | 3.2504 | 298.203 | 2.6179 | 1006.56 | -999 | 536.229 | 499.986 | 41.3584 | 94.0565 | 0.22771 | 0.75023 | 2.4459 | 8.2307 | 8.8093 | -0.16791 | 0.2809 | 1.3254 | 5.4786 | 3.2147 | -0.29796 | 0.049164 | 1.238 | 7.7792 | 10.9026 | 13.1424 | 1.5325 | 2.8939 | -999 | -999 | 0.064 | 0.348 | 0.137 | 0.111 | -999 | 69
2003-05-14 13:30 | -5.9291 | 419.271 | 198.989 | 90.184 | 0.5932 | 3.846 | 370.198 | 8.0339 | 0.48342 | 8.657 | 0.49767 | 10.1505 | 0.45774 | 3.4013 | 272.179 | 2.695 | 985.226 | -999 | 532.912 | 488.364 | 40.2971 | 94.0469 | 0.25886 | 0.87413 | 2.7796 | 8.8179 | 9.4781 | -0.17352 | 0.27687 | 1.5064 | 6.1136 | 3.6866 | -0.33191 | 0.03793 | 1.406 | 8.4792 | 11.7958 | 15.1599 | 1.5324 | 2.9125 | -999 | -999 | 0.063 | 0.348 | 0.137 | 0.111 | -999 | 69
2003-05-14 14:00 | -5.6872 | 399.757 | 280.164 | 127.573 | 0.6447 | 3.4365 | 370.78 | 7.9978 | 0.43607 | 8.5771 | 0.45026 | 9.752 | 0.42347 | 4.4571 | 299.105 | 3.5467 | 942.603 | -999 | 510.924 | 465.118 | 39.3738 | 94.0372 | 0.29396 | 1.0105 | 3.0622 | 9.1637 | 10.2508 | -0.15304 | 0.29816 | 1.7073 | 6.045 | 4.0081 | -0.24184 | 0.12532 | 1.6178 | 7.9214 | 11.0298 | 16.9663 | 1.5534 | 2.9227 | -999 | -999 | 0.063 | 0.348 | 0.137 | 0.111 | -999 | 69
2003-05-14 14:30 | -9.5058 | 495.66 | 146.631 | 124.118 | 0.658 | 3.3038 | 370.256 | 8.5996 | 0.40407 | 9.2306 | 0.41781 | 10.8324 | 0.38319 | 4.4737 | 304.178 | 3.4971 | 1156.55 | -999 | 632.973 | 570.538 | 48.4347 | 94.0436 | 0.31697 | 1.1267 | 3.4241 | 12.5605 | 13.4233 | -0.17322 | 0.28505 | 1.7729 | 6.3195 | 4.8444 | -0.32569 | 0.0796 | 1.7152 | 8.4911 | 12.6693 | 18.5379 | 1.5853 | 2.9247 | -999 | -999 | 0.062 | 0.348 | 0.137 | 0.111 | -999 | 69.0087
2003-05-14 15:00 | -4.1895 | 292.277 | 220.732 | 91.641 | 0.6832 | 3.4928 | 367.587 | 7.9819 | 0.42975 | 8.4656 | 0.44746 | 9.4079 | 0.42779 | 4.5042 | 297.943 | 3.5321 | 748.311 | -999 | 395.489 | 359.917 | 30.353 | 94.042 | 0.35197 | 1.2834 | 4.0646 | 11.8989 | 12.2145 | -0.13571 | 0.31671 | 1.9741 | 6.6951 | 5.4309 | -0.18147 | 0.069821 | 1.8758 | 7.8955 | 10.103 | 21.666 | 1.6074 | 2.9329 | -999 | -999 | 0.062 | 0.348 | 0.137 | 0.111 | -999 | 73.0117
2003-05-14 15:30 | -5.0387 | 466.352 | 265.554 | 95.538 | 0.7375 | 3.4153 | 370.545 | 8.6623 | 0.41294 | 9.2454 | 0.42639 | 10.4266 | 0.39922 | 5.2942 | 290.366 | 4.1142 | 1081.55 | -999 | 590.673 | 526.191 | 46.3486 | 94.0447 | 0.36565 | 1.4383 | 4.3065 | 12.1421 | 10.9177 | -0.1413 | 0.30923 | 2.1085 | 7.1427 | 5.5133 | -0.2142 | 0.15102 | 1.9164 | 8.245 | 12.2097 | 24.3666 | 1.6809 | 2.9381 | -999 | -999 | 0.061 | 0.348 | 0.137 | 0.111 | -999 | 69
2003-05-14 16:00 | -3.992 | 468.714 | 243.805 | 88.471 | 0.602 | 3.3628 | 370.414 | 8.9746 | 0.39948 | 9.5853 | 0.41133 | 11.3227 | 0.371 | 5.2754 | 236.577 | 4.1113 | 1102.27 | -999 | 596.318 | 530.03 | 45.6425 | 94.0435 | 0.38129 | 1.569 | 4.5525 | 12.9586 | 10.2823 | -0.16436 | 0.28533 | 2.2459 | 8.032 | 5.8859 | -0.31021 | 0.08615 | 1.9132 | 8.7261 | 12.8319 | 25.7309 | 1.778 | 2.9445 | -999 | -999 | 0.062 | 0.348 | 0.137 | 0.111 | -999 | 69.0043
2003-05-14 16:30 | -2.5831 | 444.16 | 132.873 | 74.523 | 0.6523 | 3.3646 | 370.385 | 9.3636 | 0.38875 | 9.962 | 0.40096 | 11.1909 | 0.37169 | 4.6329 | 281.113 | 3.7067 | 1060.61 | -999 | 580.631 | 503.907 | 43.8283 | 94.0346 | 0.40729 | 1.683 | 4.6861 | 10.3379 | 9.3809 | -0.13694 | 0.31071 | 2.4853 | 7.552 | 5.5316 | -0.20814 | 0.13018 | 1.978 | 8.808 | 13.8978 | 26.8556 | 1.8884 | 2.9535 | -999 | -999 | 0.064 | 0.349 | 0.137 | 0.111 | -999 | 69.0123
2003-05-14 17:00 | -3.6444 | 247.708 | 195.673 | 92.191 | 0.635 | 3.3747 | 371.564 | 8.5503 | 0.40988 | 9.0056 | 0.42531 | 9.9002 | 0.40102 | 4.9375 | 289.565 | 3.8325 | 686.271 | -999 | 363.907 | 314.964 | 26.856 | 94.024 | 0.42913 | 1.7688 | 4.5201 | 8.7549 | 8.2348 | -0.12052 | 0.31834 | 2.5321 | 6.6767 | 5.0818 | -0.16976 | 0.20308 | 2.0511 | 6.9316 | 9.9444 | 26.2739 | 1.883 | 2.964 | -999 | -999 | 0.065 | 0.349 | 0.137 | 0.111 | -999 | 69
2003-05-14 17:30 | -2.5054 | 312.339 | -6.039 | 97.206 | 0.5689 | 3.2324 | 371.156 | 9.6321 | 0.36603 | 10.1728 | 0.37916 | 11.3867 | 0.35196 | 4.325 | 278.569 | 3.3571 | 811.24 | -999 | 436.742 | 372.305 | 32.2167 | 94.0295 | 0.44313 | 1.7901 | 4.2449 | 7.9459 | 7.5687 | -0.14935 | 0.29672 | 2.3295 | 5.5952 | 4.774 | -0.25329 | 0.12092 | 1.9915 | 8.0035 | 12.3102 | 24.514 | 1.8787 | 2.9744 | -999 | -999 | 0.066 | 0.35 | 0.137 | 0.111 | -999 | 69
2003-05-14 18:00 | -1.1754 | 52.796 | 36.365 | 136.935 | 0.6428 | 4.7377 | 373.898 | 7.1113 | 0.53356 | 7.4689 | 0.55715 | 7.9601 | 0.58479 | 3.3379 | 71.8545 | 2.5463 | 204.399 | -999 | 100.076 | 85.3402 | 6.9835 | 94.0476 | 0.46943 | 1.7956 | 4.0004 | 6.8205 | 6.2854 | -0.10912 | 0.33542 | 2.1285 | 5.0637 | 4.4158 | -0.098942 | 0.15823 | 2.057 | 5.8652 | 6.6482 | 22.5386 | 1.9613 | 2.986 | -999 | -999 | 0.066 | 0.351 | 0.137 | 0.111 | -999 | 87.2123
2003-05-14 18:30 | -5.42 | 153.869 | -31.001 | 59.851 | 0.4517 | 4.4606 | 375.396 | 7.9168 | 0.49725 | 8.3086 | 0.51838 | 8.2365 | 0.56485 | 3.8121 | 170.685 | 2.8367 | 447.757 | -999 | 231.344 | 198.611 | 18.2203 | 94.0938 | 0.46035 | 1.7396 | 3.6843 | 5.8821 | 5.6308 | -0.12082 | 0.32818 | 1.8647 | 4.2892 | 3.7324 | -0.094717 | 0.089171 | 1.9616 | 6.7446 | 8.7292 | 20.4708 | 2.1012 | 2.9967 | -999 | -999 | 0.068 | 0.351 | 0.137 | 0.111 | -999 | 79.2034
2003-05-14 19:00 | -2.0945 | 30.703 | -32.025 | 73.114 | 0.4228 | 5.4613 | 372.353 | 5.8094 | 0.62902 | 6.0994 | 0.66114 | 6.0252 | 0.70819 | 2.8275 | 183.464 | 2.075 | 151.106 | -999 | 72.8112 | 66.4378 | 6.2112 | 94.1034 | 0.4543 | 1.6687 | 3.4447 | 5.5554 | 5.2004 | -0.11157 | 0.33363 | 1.6513 | 4.0757 | 3.3789 | -0.08608 | 0.091433 | 1.8824 | 5.1851 | 5.2087 | 18.2607 | 2.2286 | 3.009 | -999 | -999 | 0.083 | 0.353 | 0.137 | 0.111 | -999 | 89.0884
2003-05-14 19:30 | -2.3363 | 32.537 | -8.254 | 34.813 | 0.443 | 5.5656 | 387.905 | 6.4689 | 0.58265 | 6.7617 | 0.61128 | 6.4026 | 0.6487 | 2.9675 | 272.278 | 2.1496 | 208.975 | -999 | 97.1469 | 92.5146 | 8.5224 | 94.0946 | 0.43212 | 1.5789 | 3.1678 | 4.8289 | 4.6722 | -0.11402 | 0.32838 | 1.5025 | 3.724 | 2.9772 | -0.098575 | 0.070684 | 1.7569 | 4.8239 | 5.1312 | 16.7256 | 2.4772 | 3.0188 | -999 | -999 | 0.088 | 0.355 | 0.138 | 0.111 | -999 | 91.4128
2003-05-14 20:00 | -999 | 35.496 | -39.883 | 23.461 | 0.2688 | 4.7788 | 379.757 | 6.2747 | 0.59415 | 6.6156 | 0.61771 | 6.5602 | 0.63072 | 3.3225 | 258.107 | 2.4458 | 163.969 | -999 | 82.2838 | 72.8133 | 6.305 | 94.1345 | 0.40233 | 1.4761 | 2.912 | 4.208 | 4.2221 | -0.12682 | 0.31134 | 1.3472 | 3.3361 | 2.6875 | -0.15775 | -0.040537 | 1.5877 | 4.647 | 5.3774 | 15.2423 | 2.6715 | 3.0248 | -999 | -999 | 0.092 | 0.358 | 0.138 | 0.111 | -999 | 74.8453
2003-05-14 20:30 | -3.7578 | -8.092 | -25.361 | 35.946 | 0.2271 | 4.8119 | 327.912 | 5.2787 | 0.66203 | 5.5217 | 0.69215 | 5.072 | 0.74298 | 2.4592 | 181.53 | 1.8133 | 21.1484 | -999 | 9.9293 | 5.5213 | 1.7191 | 94.1976 | 0.39243 | 1.3917 | 2.724 | 3.6096 | 3.505 | -0.10912 | 0.25319 | 1.2414 | 2.8549 | 2.4968 | -0.14973 | 0.070409 | 1.5062 | 2.5138 | 2.4982 | 13.8332 | 2.785 | 3.0294 | -999 | -999 | 0.095 | 0.364 | 0.138 | 0.111 | -999 | 82.7889
2003-05-14 21:00 | -2.5228 | 19 | -64.817 | 72.431 | 0.2207 | 5.9655 | 365.886 | 3.4595 | 0.80936 | 3.544 | 0.85673 | 2.8496 | 0.91439 | 2.7033 | 224.406 | 1.6917 | 87.1964 | -999 | 42.6504 | 39.4815 | 4.3687 | 94.1974 | 0.38101 | 1.305 | 2.4433 | 1.738 | 1.9934 | -0.095472 | 0.072836 | 1.0949 | 1.475 | 1.9138 | -0.061138 | 0.11411 | 1.4312 | 0.96259 | 1.2965 | 12.4995 | 2.8543 | 3.0304 | -999 | -999 | 0.095 | 0.37 | 0.138 | 0.111 | -999 | 94
2003-05-14 21:30 | -999 | 8.559 | -47.382 | 57.171 | 0.3151 | 6.1951 | 361.477 | 3.919 | 0.78553 | 4.0164 | 0.83104 | 3.2957 | 0.90003 | 3.3796 | 208.796 | 2.3808 | 55.5791 | -999 | 27.6451 | 24.8408 | 3.2395 | 94.2661 | 0.34298 | 1.1916 | 2.0871 | 1.2349 | 1.7637 | -0.1048 | 0.17502 | 0.81829 | 0.92229 | 1.4397 | -0.12776 | 0.011153 | 1.0992 | 1.401 | 2.1842 | 10.5074 | 2.6073 | 3.0378 | -999 | -999 | 0.097 | 0.375 | 0.138 | 0.111 | -999 | 93.541
2003-05-14 22:00 | -999 | -4.343 | -999 | -999 | -999 | 6.3876 | 332.606 | 3.8184 | 0.80523 | 3.9639 | 0.84393 | 3.2828 | 0.91088 | 2.5317 | 137.161 | 1.9396 | 8.7913 | -999 | 3.7373 | 2.5157 | 1.4534 | 94.3223 | 0.31771 | 1.0726 | 1.8142 | 1.1576 | 1.7413 | -0.14044 | 0.25107 | 0.61087 | 0.80046 | 1.1579 | -0.16536 | -0.048317 | 0.85221 | 1.3729 | 2.1987 | 8.5097 | 2.2719 | 3.0399 | -999 | -999 | 0.096 | 0.381 | 0.138 | 0.111 | -999 | 90.5665
2003-05-14 22:30 | -999 | -3.289 | -33.051 | 158.057 | 0.3866 | 15.6892 | 429.991 | 2.855 | 0.8891 | 3.0916 | 0.91774 | 2.8786 | 0.93709 | 3.2225 | 178.191 | 2.6621 | 9.0189 | -999 | 4.8767 | 3.6325 | 0.97845 | 94.3181 | 0.29466 | 0.96099 | 1.6095 | 1.2989 | 1.8087 | -0.13641 | 0.064106 | 0.47556 | 0.82864 | 0.99561 | -0.18118 | -0.032936 | 0.6904 | 1.5516 | 2.2336 | 7.1357 | 2.0454 | 3.0331 | -999 | -999 | 0.095 | 0.384 | 0.138 | 0.111 | -999 | 94
2003-05-14 23:00 | -3.1393 | -5.665 | -5.794 | -43.803 | 0.2505 | 8.9999 | 369.774 | 2.657 | 0.89582 | 2.919 | 0.91955 | 2.6691 | 0.94182 | 3.2458 | 142.217 | 2.5713 | 2.4849 | -999 | 1.0159 | 0.47662 | 0.69997 | 94.4006 | 0.27519 | 0.86924 | 1.4795 | 1.3788 | 1.8214 | -0.12885 | 0.10436 | 0.41201 | 0.90883 | 0.95478 | -0.17376 | -0.029481 | 0.59581 | 1.4875 | 2.1002 | 6.3205 | 1.9717 | 2.997 | -999 | -999 | 0.094 | 0.386 | 0.138 | 0.111 | -999 | 94
2003-05-14 23:30 | 0.3331 | -4.38 | -20.665 | -4.746 | 0.3508 | 8.1881 | 318.531 | 2.8146 | 0.90494 | 3.0598 | 0.93075 | 2.7802 | 0.9489 | 1.9988 | 161.536 | 1.6004 | 0.692 | -999 | 0.2685 | -9.9249e-05 | 0.72762 | 94.3884 | 0.2428 | 0.79137 | 1.3868 | 1.4401 | 1.8222 | -0.15252 | 0.22379 | 0.39225 | 1.0196 | 0.8893 | -0.18766 | -0.040598 | 0.53432 | 1.518 | 2.164 | 5.933 | 1.9886 | 2.9539 | -999 | -999 | 0.094 | 0.386 | 0.139 | 0.111 | -999 | 94
2003-05-15 | -0.9104 | -11.141 | -61.133 | -33.603 | 0.4267 | 6.8749 | 317.779 | 2.428 | 0.91348 | 2.6765 | 0.93876 | 2.5405 | 0.94779 | 3.0171 | 208.424 | 2.0387 | 0.76081 | -999 | 0.24609 | -0.49961 | 0.46186 | 94.3935 | 0.19922 | 0.7275 | 1.312 | 1.4352 | 1.7585 | -0.14352 | 0.29326 | 0.39673 | 1.0193 | 0.89876 | -0.1828 | -0.034458 | 0.4994 | 1.3492 | 1.8411 | 5.752 | 2.0105 | 2.917 | -999 | -999 | 0.093 | 0.387 | 0.139 | 0.111 | -999 | 94
2003-05-15 00:30 | -999 | -10.04 | 39.791 | 79.497 | 0.5651 | 6.7213 | 298.538 | 2.3842 | 0.89972 | 2.6191 | 0.92551 | 2.3412 | 0.94951 | 3.0267 | 145.827 | 2.4279 | 0.25462 | -999 | 0.046941 | -0.75528 | 0.46784 | 94.4249 | 0.187 | 0.67553 | 1.2391 | 1.2671 | 1.6006 | -0.14298 | 0.29301 | 0.39475 | 0.89761 | 0.79289 | -0.17103 | -0.028324 | 0.46865 | 1.1252 | 1.6691 | 5.5473 | 2.0331 | 2.8817 | -999 | -999 | 0.092 | 0.387 | 0.139 | 0.111 | -999 | 94
2003-05-15 01:00 | 1.1137 | -9.461 | -41.178 | 14.703 | 0.6122 | 6.4027 | 291.282 | 2.0794 | 0.91439 | 2.3419 | 0.9361 | 2.1652 | 0.94802 | 2.1825 | 173.721 | 1.7183 | 0.21689 | -999 | 0.034535 | -0.86717 | 0.21659 | 94.4659 | 0.16944 | 0.6266 | 1.1474 | 1.1293 | 1.452 | -0.14405 | 0.21912 | 0.37121 | 0.74041 | 0.72655 | -0.17571 | -0.032488 | 0.42806 | 0.97244 | 1.4175 | 5.2259 | 2.0055 | 2.842 | -999 | -999 | 0.093 | 0.388 | 0.139 | 0.111 | -999 | 94
2003-05-15 01:30 | 3.2149 | -8.826 | -39.956 | -24.302 | 0.4689 | 5.7222 | 307.057 | 1.9529 | 0.91879 | 2.2331 | 0.93981 | 2.0523 | 0.95121 | 2.4929 | 189.406 | 2.0017 | 0.18403 | -999 | 0.029267 | -0.63415 | 0.36612 | 94.4817 | 0.16137 | 0.58653 | 1.085 | 1.0257 | 1.3505 | -0.14635 | 0.2604 | 0.34721 | 0.79363 | 0.61988 | -0.17696 | -0.034849 | 0.39488 | 0.94131 | 1.3977 | 4.8516 | 1.9441 | 2.7964 | -999 | -999 | 0.093 | 0.388 | 0.139 | 0.111 | -999 | 94
2003-05-15 02:00 | 3.0013 | -7.405 | -23.277 | 5.399 | 0.2365 | 6.078 | 310.852 | 2.3503 | 0.89949 | 2.5658 | 0.92702 | 2.2306 | 0.95112 | 2.6742 | 201.918 | 1.8062 | 0.22603 | -999 | 0.030312 | -0.5259 | 0.59589 | 94.505 | 0.15126 | 0.54745 | 1.0151 | 0.94771 | 1.2721 | -0.14911 | 0.28332 | 0.32041 | 0.62345 | 0.56158 | -0.19167 | -0.049371 | 0.35676 | 0.93708 | 1.4913 | 4.4752 | 1.8724 | 2.751 | -999 | -999 | 0.093 | 0.389 | 0.139 | 0.111 | -999 | 94
2003-05-15 02:30 | -7.2379 | -6.996 | -81.221 | 123.036 | 0.382 | 6.086 | 309.022 | 2.8999 | 0.86308 | 3.0572 | 0.90088 | 2.5614 | 0.94377 | 2.3554 | 230.83 | 1.4792 | 0.26425 | -999 | 0.030409 | -0.86818 | 0.59469 | 94.5526 | 0.14051 | 0.51245 | 0.95175 | 0.93042 | 1.2618 | -0.14908 | 0.28229 | 0.29753 | 0.63752 | 0.56207 | -0.20324 | -0.061726 | 0.32191 | 1.034 | 1.7237 | 4.1361 | 1.8078 | 2.7043 | -999 | -999 | 0.092 | 0.389 | 0.139 | 0.111 | -999 | 94
2003-05-15 03:00 | -999 | -11.797 | -999 | -999 | -999 | 8.6076 | 369.14 | 3.581 | 0.75753 | 3.6547 | 0.80851 | 2.8181 | 0.8956 | 3.5654 | 270.692 | 2.5537 | 0.22433 | -999 | 0.029701 | -1.0994 | 1.6405 | 94.5445 | 0.13937 | 0.48527 | 0.91768 | 0.93336 | 1.266 | -0.14115 | 0.18774 | 0.29554 | 0.72155 | 0.53025 | -0.19009 | -0.061173 | 0.30688 | 1.0973 | 1.7783 | 3.8735 | 1.7655 | 2.6644 | -999 | -999 | 0.092 | 0.389 | 0.139 | 0.111 | -999 | 94
2003-05-15 03:30 | -999 | -14.723 | -999 | -999 | -999 | 15.5284 | 498.744 | 3.2299 | 0.73656 | 3.3214 | 0.78614 | 2.5669 | 0.86896 | 3.7625 | 275.877 | 2.6938 | 0.17326 | -999 | 0.033989 | -1.7925 | 0.94108 | 94.5864 | 0.13603 | 0.46109 | 0.87988 | 0.8672 | 1.1849 | -0.12907 | -0.05127 | 0.29391 | 0.69498 | 0.48613 | -0.17292 | -0.043427 | 0.30995 | 0.93937 | 1.3958 | 3.6908 | 1.7413 | 2.6309 | -999 | -999 | 0.092 | 0.389 | 0.139 | 0.111 | -999 | 94
2003-05-15 04:00 | -999 | -14.44 | -43.901 | 52.562 | 0.25 | 10.9254 | 442.47 | 2.7811 | 0.73737 | 2.8827 | 0.78567 | 2.1355 | 0.87606 | 2.3429 | 266.841 | 1.4442 | 0.21663 | -999 | 0.048243 | -1.7388 | 0.4825 | 94.6292 | 0.12309 | 0.43704 | 0.82378 | 0.74428 | 1.0412 | -0.12207 | -0.05579 | 0.28966 | 0.67126 | 0.44998 | -0.16589 | -0.030309 | 0.3079 | 0.67361 | 0.91038 | 3.5149 | 1.7299 | 2.6015 | -999 | -999 | 0.092 | 0.389 | 0.139 | 0.111 | -999 | 94
2003-05-15 04:30 | -999 | -14.144 | -54.667 | 73.786 | 0.2925 | 9.2771 | 423.854 | 2.645 | 0.70741 | 2.7279 | 0.75704 | 1.6723 | 0.87935 | 2.1367 | 250.415 | 1.3487 | 0.58732 | -999 | 0.18369 | -1.3919 | 0.4469 | 94.6549 | 0.11598 | 0.41657 | 0.77454 | 0.56942 | 0.855 | -0.12364 | -0.059898 | 0.27218 | 0.51223 | 0.39229 | -0.16819 | -0.022572 | 0.29678 | 0.38671 | 0.45452 | 3.2867 | 1.7003 | 2.5712 | -999 | -999 | 0.091 | 0.389 | 0.139 | 0.111 | -999 | 94
2003-05-15 05:00 | -999 | -13.84 | -40.95 | 54.676 | 0.2337 | 8.3887 | 410.076 | 2.6026 | 0.69394 | 2.7277 | 0.73704 | 1.5972 | 0.86491 | 1.925 | 244.193 | 1.1879 | 1.1432 | -999 | 0.37865 | -1.1017 | 0.28554 | 94.6976 | 0.10874 | 0.3929 | 0.72096 | 0.39623 | 0.69475 | -0.13044 | -0.059744 | 0.23926 | 0.3306 | 0.35004 | -0.17657 | -0.032361 | 0.26586 | 0.23783 | 0.3168 | 2.9935 | 1.6406 | 2.5343 | -999 | -999 | 0.091 | 0.388 | 0.139 | 0.111 | -999 | 94
2003-05-15 05:30 | 1.0463 | -11.342 | -18.137 | 14.512 | 0.1654 | 6.7673 | 389.217 | 2.3691 | 0.69461 | 2.4715 | 0.74089 | 1.3703 | 0.86884 | 1.6525 | 252.68 | 0.94667 | 2.7119 | -999 | 1.1226 | -0.25848 | 0.1601 | 94.7492 | 0.099313 | 0.36744 | 0.65806 | 0.25509 | 0.56326 | -0.13262 | 0.00014255 | 0.1991 | 0.22981 | 0.32159 | -0.17491 | -0.036965 | 0.22877 | 0.11514 | 0.15677 | 2.6562 | 1.5578 | 2.4937 | -999 | -999 | 0.091 | 0.388 | 0.139 | 0.112 | -999 | 91.1509
2003-05-15 06:00 | 0.0876 | -7.255 | -26.043 | 23.233 | 0.1938 | 4.9318 | 394.935 | 2.3479 | 0.68253 | 2.4438 | 0.72938 | 1.222 | 0.87464 | 2.0096 | 243.718 | 1.3662 | 9.9969 | -999 | 4.1368 | 3.1257 | 0.39191 | 94.7759 | 0.093157 | 0.34258 | 0.60991 | 0.17183 | 0.48582 | -0.1305 | -0.024933 | 0.16526 | 0.19695 | 0.31796 | -0.18268 | -0.11106 | 0.19209 | 0.10565 | 0.15018 | 2.3118 | 1.4712 | 2.4549 | -999 | -999 | 0.09 | 0.388 | 0.139 | 0.112 | -999 | 76.521
2003-05-15 06:30 | 0.1664 | -5.057 | -29.19 | 26.693 | 0.23 | 3.8622 | 376.357 | 2.3394 | 0.67775 | 2.4099 | 0.72682 | 1.1275 | 0.87753 | 2.2683 | 244.174 | 1.5654 | 26.5517 | -999 | 10.355 | 9.6826 | 0.72836 | 94.8166 | 0.088543 | 0.31949 | 0.56549 | 0.11766 | 0.43231 | -0.13225 | 0.2918 | 0.13088 | 0.25845 | 0.27914 | -0.18404 | 0.098541 | 0.1618 | 0.065068 | 0.082506 | 2.0074 | 1.3983 | 2.4194 | -999 | -999 | 0.09 | 0.387 | 0.139 | 0.112 | -999 | 69
2003-05-15 07:00 | -0.5156 | 0.292 | -56.675 | 57.635 | 0.3591 | 3.9079 | 374.977 | 2.2847 | 0.68718 | 2.4393 | 0.72961 | 1.3234 | 0.85837 | 1.7779 | 272.609 | 1.1533 | 60.7048 | -999 | 25.5838 | 24.6885 | 1.5993 | 94.8506 | 0.083516 | 0.29967 | 0.52296 | 0.067845 | 0.39465 | -0.12675 | 0.28875 | 0.11003 | 0.227 | 0.24965 | -0.18645 | 0.088905 | 0.1333 | 0.040988 | 0.11231 | 1.7521 | 1.3605 | 2.3828 | -999 | -999 | 0.089 | 0.387 | 0.139 | 0.112 | -999 | 69
2003-05-15 07:30 | -1.1025 | 11.728 | -45.196 | 65.795 | 0.4185 | 3.8196 | 374.218 | 2.3121 | 0.67336 | 2.4895 | 0.71418 | 1.6331 | 0.81781 | 2.4042 | 290.904 | 1.6787 | 91.7915 | -999 | 41.1244 | 39.8914 | 2.7083 | 94.8832 | 0.084504 | 0.28165 | 0.5037 | 0.019416 | 0.38951 | -0.16217 | 0.28913 | 0.099628 | 0.19774 | 0.15214 | -0.18841 | 0.073323 | 0.10709 | 0.11848 | 0.3458 | 1.5433 | 1.3442 | 2.3504 | -999 | -999 | 0.088 | 0.386 | 0.139 | 0.112 | -999 | 69
2003-05-15 08:00 | -2.6543 | 37.939 | -36.217 | 99.611 | 0.4937 | 3.772 | 373.682 | 2.458 | 0.66044 | 2.6791 | 0.69884 | 2.0269 | 0.7907 | 3.0442 | 294.896 | 2.2662 | 139.294 | -999 | 68.6115 | 64.027 | 4.8136 | 94.9076 | 0.078692 | 0.26159 | 0.47308 | 0.18958 | 0.61494 | -0.12527 | 0.28708 | 0.091733 | 0.35215 | 0.25184 | -0.20624 | 0.049341 | 0.083226 | 0.67338 | 1.0698 | 1.3785 | 1.3378 | 2.3206 | -999 | -999 | 0.087 | 0.386 | 0.139 | 0.112 | -999 | 69
2003-05-15 08:30 | -3.0451 | 93.592 | -3.821 | 84.805 | 0.3811 | 3.6353 | 372.877 | 2.7757 | 0.62784 | 3.0587 | 0.66574 | 2.6523 | 0.74208 | 3.1479 | 302.261 | 2.3225 | 261.437 | -999 | 137.932 | 128.984 | 10.0827 | 94.9397 | 0.077687 | 0.25019 | 0.47541 | 0.65451 | 1.105 | -0.17241 | 0.28481 | 0.10751 | 0.6801 | 0.36616 | -0.22905 | 0.031587 | 0.087366 | 1.4703 | 2.0124 | 1.3582 | 1.3733 | 2.295 | -999 | -999 | 0.086 | 0.385 | 0.139 | 0.112 | -999 | 69
2003-05-15 09:00 | -4.2298 | 133.114 | 16.938 | 102.587 | 0.3735 | 3.4259 | 372.163 | 3.3294 | 0.57765 | 3.6981 | 0.61238 | 3.384 | 0.69486 | 2.6983 | 296.878 | 2 | 360.295 | -999 | 192.359 | 182.107 | 14.1515 | 94.9716 | 0.068931 | 0.23945 | 0.51364 | 1.3464 | 1.7681 | -0.15314 | 0.28264 | 0.17143 | 1.1745 | 0.62466 | -0.24232 | 0.019466 | 0.12785 | 2.2527 | 2.8499 | 1.6563 | 1.4307 | 2.2706 | -999 | -999 | 0.086 | 0.384 | 0.139 | 0.112 | -999 | 69
2003-05-15 09:30 | -4.8445 | 160.713 | 62.596 | 95.456 | 0.3173 | 3.4158 | 371.857 | 3.7598 | 0.56112 | 4.1657 | 0.59406 | 4.0992 | 0.65498 | 2.2475 | 305.928 | 1.6879 | 401.186 | -999 | 214.641 | 200.804 | 15.4602 | 94.9859 | 0.075114 | 0.25106 | 0.62204 | 2.118 | 2.5739 | -0.16966 | 0.28093 | 0.28697 | 1.7722 | 0.87736 | -0.2582 | 0.013803 | 0.21843 | 3.2233 | 3.8478 | 2.3455 | 1.5457 | 2.2745 | -999 | -999 | 0.085 | 0.383 | 0.139 | 0.112 | -999 | 69
2003-05-15 10:00 | -6.1913 | 263.689 | 144.293 | 123.805 | 0.433 | 3.4353 | 370.833 | 4.1567 | 0.55273 | 4.6727 | 0.57922 | 4.7223 | 0.63527 | 1.9817 | 285.756 | 1.5537 | 653.124 | -999 | 356.319 | 341.757 | 26.7106 | 95.0018 | 0.079742 | 0.27021 | 0.78296 | 3.1216 | 3.5737 | -0.17347 | 0.28039 | 0.44179 | 2.5208 | 1.288 | -0.25755 | 0.016253 | 0.34649 | 3.8939 | 4.8061 | 3.3738 | 1.8571 | 2.4226 | -999 | -999 | 0.085 | 0.383 | 0.139 | 0.112 | -999 | 69
2003-05-15 10:30 | -6.766 | 339.443 | 160.461 | 120.606 | 0.508 | 3.4014 | 370.6 | 4.8716 | 0.52541 | 5.5153 | 0.54557 | 5.9472 | 0.57621 | 2.8817 | 297.328 | 2.305 | 827.779 | -999 | 451.797 | 435.778 | 33.1686 | 95.0176 | 0.083935 | 0.30834 | 0.98785 | 4.1158 | 4.708 | -0.16969 | 0.2845 | 0.62743 | 2.8573 | 1.5914 | -0.27743 | -0.019977 | 0.4787 | 3.9699 | 5.3687 | 4.7985 | 2.1991 | 2.6042 | -999 | -999 | 0.084 | 0.382 | 0.139 | 0.112 | -999 | 69
2003-05-15 11:00 | -6.4265 | 391.94 | 220.678 | 138.408 | 0.5882 | 3.3473 | 370.621 | 5.3372 | 0.50205 | 6.0053 | 0.52099 | 6.4304 | 0.54781 | 3.6946 | 294.816 | 2.8758 | 953.87 | -999 | 519.569 | 496.108 | 39.254 | 95.0242 | 0.11515 | 0.38499 | 1.2532 | 4.6421 | 5.3412 | -0.15516 | 0.29888 | 0.78578 | 2.9354 | 1.7984 | -0.24573 | 0.039672 | 0.65348 | 4.1869 | 6.2894 | 6.5032 | 2.4312 | 2.68 | -999 | -999 | 0.082 | 0.381 | 0.139 | 0.112 | -999 | 69
2003-05-15 11:30 | -6.5104 | 477.916 | 249.076 | 145.842 | 0.6367 | 3.1402 | 370.147 | 6.003 | 0.45662 | 6.7267 | 0.47393 | 7.2926 | 0.49169 | 4.0825 | 300.689 | 3.2279 | 1121.05 | -999 | 620.589 | 593.603 | 47.6615 | 95.0488 | 0.13418 | 0.46272 | 1.517 | 5.2202 | 6.6327 | -0.14952 | 0.29652 | 0.88184 | 2.9899 | 1.9255 | -0.24736 | 0.037689 | 0.76678 | 4.3837 | 7.0445 | 8.1046 | 2.6301 | 2.7022 | -999 | -999 | 0.081 | 0.38 | 0.139 | 0.112 | -999 | 69
2003-05-15 12:00 | -6.322 | 493.475 | 239.318 | 130.2 | 0.5576 | 2.7496 | 370.342 | 6.2289 | 0.39856 | 6.8845 | 0.41512 | 7.9223 | 0.41572 | 4.48 | 306.167 | 3.6058 | 1159.09 | -999 | 638.188 | 605.32 | 49.2374 | 95.0582 | 0.15848 | 0.5582 | 1.8022 | 6.6888 | 7.3173 | -0.15171 | 0.29579 | 0.93539 | 3.1538 | 1.9439 | -0.2785 | 0.056311 | 0.86805 | 4.1277 | 7.0905 | 9.6656 | 2.9343 | 2.7059 | -999 | -999 | 0.08 | 0.379 | 0.139 | 0.112 | -999 | 69
2003-05-15 12:30 | -5.9789 | 527.266 | 270.82 | 136.337 | 0.5205 | 2.6468 | 370.253 | 6.53 | 0.3771 | 7.2535 | 0.39113 | 8.5491 | 0.38082 | 3.7579 | 293.401 | 2.9879 | 1224.59 | -999 | 674.565 | 633.691 | 51.4132 | 95.0785 | 0.18263 | 0.66256 | 2.1335 | 6.9511 | 7.4097 | -0.16035 | 0.28897 | 0.9745 | 3.3199 | 2.0635 | -0.30762 | 0.060993 | 0.94503 | 5.1765 | 8.8352 | 11.6317 | 3.2017 | 2.7054 | -999 | -999 | 0.079 | 0.378 | 0.139 | 0.112 | -999 | 69
2003-05-15 13:00 | -7.3903 | 555.542 | 298.058 | 142.15 | 0.4275 | 2.6277 | 370.194 | 6.9135 | 0.36281 | 7.6597 | 0.37675 | 9.2296 | 0.35608 | 3.4446 | 280.223 | 2.7996 | 1278.78 | -999 | 704.228 | 654.597 | 53.2981 | 95.0868 | 0.20697 | 0.77744 | 2.4277 | 7.598 | 7.8432 | -0.16426 | 0.28233 | 1.0226 | 3.7742 | 2.2662 | -0.33342 | 0.061624 | 1.0427 | 6.0761 | 9.6746 | 13.5021 | 3.5212 | 2.7018 | -999 | -999 | 0.078 | 0.377 | 0.139 | 0.112 | -999 | 69
2003-05-15 13:30 | -7.0013 | 590.102 | 302.365 | 142.513 | 0.538 | 2.6007 | 370.248 | 7.1784 | 0.35364 | 7.918 | 0.36483 | 9.5997 | 0.34316 | 2.9942 | 272.824 | 2.4446 | 1353.71 | -999 | 745.697 | 683.285 | 56.3609 | 95.0881 | 0.24341 | 0.89219 | 2.6753 | 7.6721 | 8.6155 | -0.15655 | 0.28748 | 1.1277 | 4.3117 | 2.5744 | -0.32553 | 0.095099 | 1.1984 | 6.2405 | 9.8067 | 15.2497 | 3.9417 | 2.699 | -999 | -999 | 0.076 | 0.376 | 0.139 | 0.112 | -999 | 69
2003-05-15 14:00 | -5.3796 | 572.477 | 231.729 | 121.539 | 0.4803 | 2.6737 | 370.214 | 7.8593 | 0.34589 | 8.568 | 0.35711 | 10.2984 | 0.33225 | 3.1879 | 294.459 | 2.5463 | 1322.65 | -999 | 725.703 | 660.153 | 53.8517 | 95.0853 | 0.27417 | 0.99759 | 2.871 | 9.4268 | 12.2335 | -0.1626 | 0.28881 | 1.2626 | 4.675 | 2.8758 | -0.3403 | 0.10067 | 1.3416 | 6.552 | 10.2197 | 16.5795 | 4.6984 | 2.6999 | -999 | -999 | 0.077 | 0.375 | 0.139 | 0.112 | -999 | 69
2003-05-15 14:30 | -6.5059 | 437.989 | 216.694 | 103.456 | 0.5569 | 2.6707 | 370.73 | 7.7218 | 0.34873 | 8.357 | 0.3605 | 10.0962 | 0.33623 | 3.1183 | 262.145 | 2.4446 | 1046.69 | -999 | 563.671 | 510.723 | 40.9903 | 95.0982 | 0.30471 | 1.1208 | 3.3807 | 13.027 | 13.7754 | -0.14874 | 0.30095 | 1.4245 | 5.7743 | 3.9765 | -0.28002 | 0.15821 | 1.4873 | 7.5763 | 11.1961 | 18.4972 | 5.5093 | 2.703 | -999 | -999 | 0.076 | 0.375 | 0.139 | 0.112 | -999 | 69
2003-05-15 15:00 | -5.9489 | 503.99 | 270.446 | 121.778 | 0.4853 | 2.5883 | 370.259 | 7.6763 | 0.33959 | 8.3329 | 0.35111 | 9.606 | 0.33804 | 3.4096 | 289.014 | 2.7783 | 1195.83 | -999 | 649.612 | 582.518 | 49.0376 | 95.0988 | 0.33275 | 1.2759 | 3.9851 | 12.8355 | 12.9347 | -0.1258 | 0.32269 | 1.7344 | 6.6314 | 4.7652 | -0.18315 | 0.21494 | 1.6397 | 6.8757 | 10.1713 | 22.3776 | 6.7973 | 2.7062 | -999 | -999 | 0.076 | 0.374 | 0.14 | 0.112 | -999 | 69
2003-05-15 15:30 | -3.6159 | 519.007 | 171.812 | 82.748 | 0.3899 | 2.6888 | 370.381 | 8.1624 | 0.3393 | 8.946 | 0.34795 | 10.7128 | 0.32609 | 3.8375 | 288.482 | 3.1046 | 1219.39 | -999 | 667.11 | 591.331 | 49.2471 | 95.1239 | 0.34841 | 1.4404 | 4.5535 | 16.4999 | 12.8533 | -0.14694 | 0.30331 | 2.0615 | 8.6425 | 5.9506 | -0.27371 | 0.13148 | 1.6913 | 8.5638 | 12.5657 | 25.7204 | 8.1369 | 2.7095 | -999 | -999 | 0.076 | 0.374 | 0.14 | 0.112 | -999 | 69
2003-05-15 16:00 | -4.7653 | 358.092 | 141.773 | 87.34 | 0.4553 | 2.7151 | 370.759 | 7.9479 | 0.34761 | 8.578 | 0.35759 | 10.0956 | 0.33859 | 3.345 | 290.622 | 2.7154 | 902.765 | -999 | 479.65 | 429.199 | 34.7193 | 95.1198 | 0.38922 | 1.638 | 5.2405 | 14.3154 | 10.9999 | -0.13381 | 0.32245 | 2.5671 | 8.3462 | 6.1635 | -0.19211 | 0.18241 | 1.8262 | 8.0806 | 11.3979 | 29.9122 | 9.5425 | 2.7157 | -999 | -999 | 0.076 | 0.374 | 0.14 | 0.112 | -999 | 69
2003-05-15 16:30 | -3.8783 | 277.17 | 86.015 | 64.184 | 0.4365 | 2.8148 | 370.871 | 7.8383 | 0.36152 | 8.4184 | 0.3742 | 9.5765 | 0.35805 | 3.0983 | 302.167 | 2.4325 | 725.037 | -999 | 378.365 | 343.207 | 27.5536 | 95.1293 | 0.43055 | 1.8233 | 5.2555 | 11.3395 | 9.6172 | -0.12352 | 0.33291 | 2.773 | 7.8216 | 5.8419 | -0.15005 | 0.19484 | 1.9425 | 8.0913 | 11.0012 | 31.7949 | 10.1879 | 2.7229 | -999 | -999 | 0.076 | 0.374 | 0.14 | 0.112 | -999 | 69
2003-05-15 17:00 | -3.48 | 202.082 | 59.557 | 63.963 | 0.4385 | 2.902 | 371.116 | 7.7723 | 0.3737 | 8.2583 | 0.38687 | 9.155 | 0.37515 | 3.2104 | 294.206 | 2.5546 | 541.525 | -999 | 278.211 | 256.113 | 20.3564 | 95.144 | 0.462 | 1.9328 | 4.9849 | 9.8646 | 8.8285 | -0.12382 | 0.33614 | 2.7621 | 7.1394 | 5.3571 | -0.13604 | 0.20211 | 2.0212 | 7.7534 | 10.2631 | 30.3902 | 10.8272 | 2.7297 | -999 | -999 | 0.076 | 0.374 | 0.14 | 0.112 | -999 | 69
2003-05-15 17:30 | -2.8322 | 147.768 | 50.555 | 53.331 | 0.3956 | 2.954 | 371.445 | 7.723 | 0.3806 | 8.1713 | 0.39552 | 8.73 | 0.39079 | 2.8971 | 288.473 | 2.2967 | 406.953 | -999 | 208.559 | 194.923 | 15.5451 | 95.1487 | 0.48406 | 1.9696 | 4.6954 | 8.7637 | 8.1055 | -0.11794 | 0.33831 | 2.6379 | 6.4799 | 4.9383 | -0.12117 | 0.19668 | 2.068 | 7.2117 | 9.4744 | 28.0626 | 10.8949 | 2.7378 | -999 | -999 | 0.075 | 0.374 | 0.14 | 0.112 | -999 | 69
2003-05-15 18:00 | -2.8707 | 145.126 | 47.715 | 53.024 | 0.4321 | 2.9712 | 371.584 | 7.8537 | 0.37922 | 8.3004 | 0.39447 | 8.8917 | 0.3903 | 3.2292 | 303.536 | 2.5029 | 391.703 | -999 | 203.28 | 188.404 | 15.2108 | 95.1777 | 0.4971 | 1.9585 | 4.4126 | 8.133 | 7.7441 | -0.11888 | 0.33546 | 2.4553 | 6.0717 | 4.5808 | -0.14413 | 0.16142 | 2.0572 | 7.1356 | 9.404 | 25.7866 | 10.5399 | 2.7461 | -999 | -999 | 0.075 | 0.374 | 0.14 | 0.112 | -999 | 69
2003-05-15 18:30 | -2.7987 | 128.441 | 42.558 | 52.522 | 0.4781 | 3.0212 | 371.718 | 7.7371 | 0.38796 | 8.1719 | 0.40409 | 8.7674 | 0.39654 | 3.2896 | 306.996 | 2.4308 | 353.587 | -999 | 184.105 | 169.252 | 13.7407 | 95.1937 | 0.50352 | 1.9155 | 4.1736 | 7.5331 | 7.3006 | -0.1185 | 0.33348 | 2.2947 | 5.4973 | 4.2749 | -0.15274 | 0.15515 | 2.0346 | 6.6378 | 8.9378 | 23.8359 | 10.0718 | 2.7559 | -999 | -999 | 0.075 | 0.374 | 0.14 | 0.112 | -999 | 69
2003-05-15 19:00 | -2.6793 | 118.733 | 36.923 | 53.697 | 0.4712 | 2.9843 | 371.59 | 7.6379 | 0.38618 | 8.0666 | 0.40176 | 8.5187 | 0.39845 | 3.4413 | 306.714 | 2.5562 | 334.614 | -999 | 174.37 | 162.52 | 13.2984 | 95.215 | 0.49986 | 1.8575 | 3.9522 | 6.9927 | 6.8789 | -0.11936 | 0.33069 | 2.1391 | 5.182 | 4.0123 | -0.14434 | 0.15151 | 1.9903 | 6.5692 | 8.9174 | 22.1897 | 9.6136 | 2.7658 | -999 | -999 | 0.075 | 0.374 | 0.14 | 0.112 | -999 | 69
2003-05-15 19:30 | -1.4247 | 101.061 | 13.375 | 38.562 | 0.4613 | 3.0332 | 371.743 | 7.5716 | 0.39415 | 7.9759 | 0.40889 | 8.3964 | 0.40614 | 3.5213 | 305.129 | 2.7658 | 291.602 | -999 | 152.503 | 141.535 | 11.5184 | 95.2389 | 0.49465 | 1.794 | 3.747 | 6.5997 | 6.5546 | -0.12734 | 0.33004 | 2.0063 | 5.0219 | 3.752 | -0.15112 | 0.1413 | 1.941 | 6.449 | 8.6466 | 20.7326 | 9.1426 | 2.776 | -999 | -999 | 0.075 | 0.374 | 0.14 | 0.112 | -999 | 69
2003-05-15 20:00 | -1.2919 | 71.135 | 6.63 | 37.747 | 0.4301 | 2.9863 | 372.267 | 7.2722 | 0.3957 | 7.6422 | 0.41139 | 7.8894 | 0.40991 | 3.9863 | 304.536 | 3.0617 | 220.065 | -999 | 114.65 | 106.091 | 8.6319 | 95.2711 | 0.4921 | 1.7322 | 3.5632 | 6.063 | 6.0412 | -0.083595 | 0.33697 | 1.9172 | 4.5454 | 3.6255 | -0.13662 | 0.15872 | 1.9057 | 5.5291 | 7.5925 | 19.4467 | 8.7198 | 2.7852 | -999 | -999 | 0.075 | 0.374 | 0.14 | 0.112 | -999 | 69
2003-05-15 20:30 | -0.9615 | 59.663 | 1.993 | 37.325 | 0.4878 | 3.0589 | 372.21 | 7.1562 | 0.40768 | 7.5071 | 0.42414 | 7.7168 | 0.42346 | 3.2983 | 311.488 | 2.5104 | 193.317 | -999 | 100.958 | 93.4172 | 7.6411 | 95.2988 | 0.48122 | 1.6635 | 3.3663 | 5.4932 | 5.5599 | -0.089675 | 0.33888 | 1.7942 | 4.0668 | 3.3978 | -0.13532 | 0.15984 | 1.8329 | 5.2009 | 7.2989 | 18.2153 | 8.3412 | 2.7928 | -999 | -999 | 0.076 | 0.375 | 0.14 | 0.112 | -999 | 69
2003-05-15 21:00 | -0.4209 | 42.596 | -11.006 | 23.35 | 0.3657 | 3.1056 | 372.391 | 6.9283 | 0.41973 | 7.2708 | 0.436 | 7.4123 | 0.43708 | 3.3967 | 303.45 | 2.5917 | 154.864 | -999 | 81.0168 | 75.0288 | 6.0937 | 95.3262 | 0.46711 | 1.5897 | 3.1676 | 4.9771 | 5.0984 | -0.14544 | 0.33604 | 1.6529 | 3.6952 | 3.1395 | -0.12991 | 0.15838 | 1.7385 | 4.7393 | 6.7748 | 16.9424 | 7.8743 | 2.8004 | -999 | -999 | 0.076 | 0.375 | 0.14 | 0.112 | -999 | 69
2003-05-15 21:30 | 0.0901 | 20.151 | -22.91 | 26.823 | 0.364 | 3.1331 | 372.73 | 6.6416 | 0.4308 | 6.9611 | 0.44802 | 7.0109 | 0.45259 | 2.9487 | 297.449 | 2.2125 | 104.487 | -999 | 53.7609 | 49.8872 | 3.903 | 95.3573 | 0.45219 | 1.5149 | 2.9706 | 4.4458 | 4.6047 | -0.059366 | 0.33562 | 1.5215 | 3.3145 | 2.8723 | -0.12694 | 0.15895 | 1.6406 | 4.1317 | 5.9763 | 15.6913 | 7.3625 | 2.8067 | -999 | -999 | 0.076 | 0.375 | 0.14 | 0.112 | -999 | 69
2003-05-15 22:00 | 0.7732 | 3.343 | -26.637 | 21.825 | 0.3917 | 3.1178 | 373.189 | 6.3566 | 0.43703 | 6.6535 | 0.45516 | 6.5871 | 0.46289 | 2.6825 | 300.678 | 1.9688 | 61.5623 | -999 | 31.7911 | 28.92 | 2.115 | 95.3848 | 0.43755 | 1.4419 | 2.7753 | 3.9255 | 4.1146 | -0.12829 | 0.33757 | 1.3873 | 2.8951 | 2.5168 | -0.12215 | 0.16341 | 1.5353 | 3.6054 | 5.2443 | 14.4404 | 6.8232 | 2.8115 | -999 | -999 | 0.076 | 0.375 | 0.141 | 0.112 | -999 | 69
2003-05-15 22:30 | 1.0617 | -9.153 | -29.415 | 20.346 | 0.407 | 3.1028 | 373.481 | 6.0232 | 0.44476 | 6.2942 | 0.46324 | 6.1534 | 0.47215 | 2.8479 | 303.278 | 2.0742 | 33.116 | -999 | 15.1375 | 13.3403 | 0.88412 | 95.419 | 0.41783 | 1.3664 | 2.5804 | 3.4182 | 3.6422 | -0.10749 | 0.33407 | 1.2565 | 2.4472 | 2.2838 | -0.11975 | 0.16298 | 1.4151 | 3.0198 | 4.5366 | 13.1992 | 6.2718 | 2.8135 | -999 | -999 | 0.076 | 0.374 | 0.141 | 0.112 | -999 | 69
2003-05-15 23:00 | 0.6651 | -19.195 | -20.355 | 10.242 | 0.257 | 3.133 | 373.708 | 5.639 | 0.46004 | 5.901 | 0.47854 | 5.7377 | 0.48563 | 2.9833 | 305.335 | 2.2783 | 13.7905 | -999 | 6.5496 | 4.9849 | 0.15758 | 95.4531 | 0.39742 | 1.2817 | 2.3807 | 2.9152 | 3.1764 | -0.09976 | 0.33094 | 1.1152 | 2.0421 | 2.0255 | -0.12666 | 0.15521 | 1.2844 | 2.4815 | 4.1299 | 11.979 | 5.7053 | 2.8137 | -999 | -999 | 0.076 | 0.374 | 0.141 | 0.113 | -999 | 69
2003-05-15 23:30 | 0.9725 | -20.197 | -28.124 | 13.412 | 0.343 | 3.2291 | 374.158 | 5.2545 | 0.48402 | 5.5038 | 0.50401 | 5.2818 | 0.5155 | 2.2021 | 289.269 | 1.5404 | 4.5264 | -999 | 1.8645 | 0.26409 | -0.24909 | 95.5041 | 0.37953 | 1.2008 | 2.1822 | 2.4582 | 2.7573 | -0.10741 | 0.33742 | 0.97568 | 1.7681 | 1.6883 | -0.12579 | 0.16036 | 1.1537 | 2.0635 | 3.1547 | 10.7719 | 5.1143 | 2.811 | -999 | -999 | 0.076 | 0.374 | 0.141 | 0.113 | -999 | 69
2003-05-16 | 0.7788 | -19.23 | -23.19 | 11.535 | 0.3342 | 3.289 | 374.441 | 4.9306 | 0.50243 | 5.1547 | 0.52466 | 4.7643 | 0.5443 | 2.5612 | 288.013 | 1.8225 | 1.002 | -999 | 0.35498 | -1.0373 | -0.26211 | 95.5411 | 0.35484 | 1.1209 | 1.9917 | 2.1207 | 2.4282 | -0.096449 | 0.33322 | 0.8428 | 1.5192 | 1.4086 | -0.1194 | 0.16443 | 1.0283 | 1.7643 | 2.7187 | 9.6125 | 4.5133 | 2.806 | -999 | -999 | 0.076 | 0.374 | 0.141 | 0.113 | -999 | 69
2003-05-16 00:30 | 0.8218 | -19.661 | -16.597 | 8.838 | 0.2775 | 3.3417 | 374.44 | 4.6489 | 0.51933 | 4.9166 | 0.53896 | 4.6552 | 0.54973 | 2.3871 | 285.198 | 1.7654 | 0.35745 | -999 | 0.10434 | -1.3342 | -0.26123 | 95.5823 | 0.33192 | 1.0375 | 1.8199 | 1.8311 | 2.167 | -0.13438 | 0.32427 | 0.72561 | 1.2895 | 1.2691 | -0.14207 | 0.1376 | 0.89473 | 1.5249 | 2.6246 | 8.5583 | 3.9499 | 2.7981 | -999 | -999 | 0.076 | 0.374 | 0.141 | 0.113 | -999 | 69
2003-05-16 01:00 | 0.8174 | -17.551 | -22.03 | 10.454 | 0.3052 | 3.4607 | 374.736 | 4.3 | 0.54711 | 4.5653 | 0.56759 | 4.3248 | 0.5778 | 2.505 | 282.253 | 1.7288 | 0.19837 | -999 | 0.043468 | -1.2654 | -0.28439 | 95.6109 | 0.3125 | 0.95657 | 1.6657 | 1.6292 | 1.9752 | -0.10183 | 0.33032 | 0.62492 | 1.1409 | 1.1319 | -0.14755 | 0.13449 | 0.78168 | 1.3883 | 2.4906 | 7.6307 | 3.4486 | 2.7875 | -999 | -999 | 0.076 | 0.373 | 0.141 | 0.113 | -999 | 69
2003-05-16 01:30 | 1.047 | -18.236 | -24.578 | 14.138 | 0.3715 | 3.4933 | 374.839 | 3.9624 | 0.56379 | 4.226 | 0.58475 | 3.9943 | 0.59264 | 2.4767 | 296.765 | 1.8075 | 0.17503 | -999 | 0.038019 | -1.2603 | -0.23727 | 95.6614 | 0.29122 | 0.88336 | 1.5291 | 1.439 | 1.7886 | -0.12851 | 0.33545 | 0.54963 | 1.0078 | 0.97966 | -0.14519 | 0.13585 | 0.69383 | 1.2063 | 2.3867 | 6.8288 | 3.0215 | 2.7742 | -999 | -999 | 0.076 | 0.373 | 0.141 | 0.113 | -999 | 69
2003-05-16 02:00 | 0.7873 | -18.536 | -17.117 | 9.641 | 0.2933 | 3.4505 | 374.354 | 3.6185 | 0.56982 | 3.903 | 0.58988 | 3.7731 | 0.5914 | 3.2029 | 304.292 | 2.3754 | 0.18929 | -999 | 0.035173 | -1.1855 | -0.2393 | 95.6963 | 0.27042 | 0.81678 | 1.4041 | 1.2531 | 1.6206 | -0.12325 | 0.32701 | 0.48091 | 0.87186 | 0.83442 | -0.14894 | 0.12605 | 0.60911 | 1.0525 | 2.4461 | 6.1307 | 2.6696 | 2.7573 | -999 | -999 | 0.076 | 0.373 | 0.141 | 0.113 | -999 | 69
2003-05-16 02:30 | 0.9239 | -15.869 | -26.127 | 13.22 | 0.4081 | 3.4497 | 374.563 | 3.1519 | 0.58657 | 3.4296 | 0.60743 | 3.3332 | 0.60703 | 2.2525 | 309.189 | 1.6296 | 0.17201 | -999 | 0.035917 | -1.1877 | -0.28801 | 95.7204 | 0.25133 | 0.75809 | 1.288 | 1.0812 | 1.4547 | -0.10605 | 0.32482 | 0.4257 | 0.74954 | 0.80144 | -0.14266 | 0.12816 | 0.54455 | 0.87855 | 2.0623 | 5.5151 | 2.3638 | 2.7319 | -999 | -999 | 0.076 | 0.372 | 0.141 | 0.113 | -999 | 69
2003-05-16 03:00 | 0.8623 | -16.85 | -16.611 | 10.692 | 0.3148 | 3.4456 | 374.399 | 2.8981 | 0.59592 | 3.1845 | 0.61568 | 3.0627 | 0.61731 | 3.0654 | 308.926 | 2.2567 | 0.17232 | -999 | 0.037874 | -1.0326 | -0.17664 | 95.7382 | 0.23268 | 0.704 | 1.1818 | 0.91604 | 1.2885 | -0.13226 | 0.32522 | 0.37476 | 0.63704 | 0.76909 | -0.13884 | 0.12765 | 0.48625 | 0.71026 | 1.8348 | 4.9577 | 2.0913 | 2.687 | -999 | -999 | 0.076 | 0.372 | 0.141 | 0.113 | -999 | 69
2003-05-16 03:30 | 0.858 | -14.303 | -19.319 | 13.347 | 0.3366 | 3.4551 | 374.526 | 2.5587 | 0.61085 | 2.8405 | 0.63031 | 2.7437 | 0.63123 | 2.4062 | 313.037 | 1.7142 | 0.18191 | -999 | 0.040391 | -0.98363 | -0.17997 | 95.7716 | 0.2154 | 0.64999 | 1.0826 | 0.75031 | 1.1343 | -0.07017 | 0.32658 | 0.3316 | 0.52034 | 0.63479 | -0.13629 | 0.13191 | 0.43284 | 0.56943 | 1.6516 | 4.4429 | 1.8459 | 2.623 | -999 | -999 | 0.076 | 0.372 | 0.141 | 0.113 | -999 | 69
2003-05-16 04:00 | 0.8109 | -13.081 | -12.239 | 9.577 | 0.2981 | 3.3773 | 374.902 | 2.4119 | 0.605 | 2.7024 | 0.62486 | 2.5944 | 0.62879 | 2.4121 | 297.408 | 1.7275 | 1.1667 | -999 | 0.046609 | -0.88364 | -0.159 | 95.7985 | 0.19949 | 0.59571 | 0.99067 | 0.63786 | 1.0229 | -0.13226 | 0.32327 | 0.28398 | 0.43658 | 0.56123 | -0.1385 | 0.12765 | 0.37611 | 0.47059 | 1.3104 | 3.9617 | 1.6224 | 2.554 | -999 | -999 | 0.076 | 0.371 | 0.142 | 0.113 | -999 | 69
2003-05-16 04:30 | 0.7441 | -12.822 | -10.38 | 7.832 | 0.2646 | 3.3457 | 375.129 | 2.1075 | 0.61192 | 2.4186 | 0.62976 | 2.3282 | 0.63301 | 2.3846 | 291.673 | 1.795 | 6.0663 | -999 | 0.037982 | -0.84265 | -0.19694 | 95.8333 | 0.18362 | 0.54981 | 0.91043 | 0.52857 | 0.90243 | -0.095969 | 0.31864 | 0.2468 | 0.35696 | 0.45045 | -0.13746 | 0.12641 | 0.32912 | 0.33851 | 1.1146 | 3.538 | 1.4244 | 2.483 | -999 | -999 | 0.076 | 0.371 | 0.142 | 0.113 | -999 | 69
2003-05-16 05:00 | 0.2474 | -11.76 | -12.287 | 25.706 | 0.4742 | 3.5788 | 375.497 | 1.3919 | 0.67708 | 1.7431 | 0.69379 | 1.7555 | 0.68866 | 2.4233 | 286.417 | 1.7817 | 0.93765 | -999 | 0.32922 | -0.7521 | -0.32962 | 95.8732 | 0.17121 | 0.50875 | 0.83764 | 0.39635 | 0.7539 | -0.10674 | 0.31383 | 0.21346 | 0.29134 | 0.4639 | -0.13099 | 0.13117 | 0.29281 | 0.17003 | 0.71884 | 3.159 | 1.2519 | 2.419 | -999 | -999 | 0.076 | 0.37 | 0.142 | 0.113 | -999 | 69
2003-05-16 05:30 | 1.0813 | -9.392 | -8.581 | 12.745 | 0.4219 | 3.4603 | 374.694 | 0.28886 | 0.70772 | 0.64585 | 0.72614 | 0.68319 | 0.72523 | 3.685 | 299.74 | 2.8283 | 4.1677 | -999 | 1.908 | 1.1227 | -0.044602 | 95.9043 | 0.15967 | 0.47302 | 0.76819 | 0.2092 | 0.52734 | -0.13722 | 0.31437 | 0.18486 | 0.19734 | 0.41598 | -0.11478 | 0.15865 | 0.26882 | 0.0066963 | 0.14613 | 2.795 | 1.0925 | 2.3597 | -999 | -999 | 0.076 | 0.37 | 0.142 | 0.113 | -999 | 69
2003-05-16 06:00 | 0.4508 | -7.347 | -5.731 | 15.139 | 0.4395 | 3.5097 | 374.696 | -0.31515 | 0.74355 | 0.038681 | 0.7622 | 0.069486 | 0.75863 | 3.3033 | 285.958 | 2.4688 | 9.0729 | -999 | 4.4316 | 3.5019 | 0.30283 | 95.9389 | 0.145 | 0.43006 | 0.68408 | 0.086095 | 0.36661 | -0.11884 | 0.31301 | 0.15271 | 0.15178 | 0.27366 | -0.11018 | 0.16069 | 0.22779 | -0.023023 | -0.24304 | 2.4008 | 0.93907 | 2.3081 | -999 | -999 | 0.076 | 0.37 | 0.142 | 0.113 | -999 | 69
2003-05-16 06:30 | 0.0696 | -4.822 | -3.814 | 16.574 | 0.5172 | 3.3904 | 374.631 | -0.81647 | 0.74795 | -0.44852 | 0.76562 | -0.38202 | 0.7593 | 3.3104 | 292.284 | 2.5787 | 18.3037 | -999 | 7.2492 | 6.2264 | 0.51019 | 95.9667 | 0.12463 | 0.3907 | 0.61379 | 0.012273 | 0.26617 | -0.15983 | 0.30744 | 0.11817 | 0.10704 | 0.079801 | -0.12608 | 0.14259 | 0.17983 | -0.070145 | -0.55375 | 2.0141 | 0.79706 | 2.2619 | -999 | -999 | 0.075 | 0.369 | 0.142 | 0.113 | -999 | 69
2003-05-16 07:00 | -0.1491 | 2.232 | 5.902 | 10.739 | 0.4332 | 3.2386 | 374.353 | -1.1434 | 0.73543 | -0.77512 | 0.75372 | -0.6991 | 0.7486 | 3.6475 | 304.123 | 2.7313 | 31.1897 | -999 | 15.6367 | 13.6902 | 1.2643 | 95.9898 | 0.11086 | 0.35428 | 0.54645 | -0.034746 | 0.2029 | -0.058218 | 0.30252 | 0.09429 | 0.06233 | 0.093895 | -0.14123 | 0.13154 | 0.14411 | -0.12885 | -0.7466 | 1.6814 | 0.68203 | 2.219 | -999 | -999 | 0.075 | 0.369 | 0.142 | 0.113 | -999 | 69
2003-05-16 07:30 | -0.4123 | 12.269 | 11.674 | 10.463 | 0.3886 | 3.2237 | 374.111 | -1.3762 | 0.74349 | -0.99218 | 0.75986 | -0.85915 | 0.7479 | 3.4108 | 299.607 | 2.6888 | 56.6442 | -999 | 28.7683 | 25.5358 | 2.3423 | 96.0295 | 0.097349 | 0.31601 | 0.49135 | -0.064052 | 0.16523 | -0.046409 | 0.29616 | 0.072266 | 0.049918 | 0.10485 | -0.15219 | 0.11495 | 0.11257 | -0.19486 | -0.75171 | 1.4192 | 0.58879 | 2.1772 | -999 | -999 | 0.075 | 0.368 | 0.142 | 0.113 | -999 | 69
2003-05-16 08:00 | -1.1009 | 23.398 | 17.79 | 9.571 | 0.3516 | 3.2765 | 373.914 | -1.4149 | 0.75533 | -1.0118 | 0.77073 | -0.83098 | 0.7552 | 2.8883 | 290.671 | 2.2142 | 84.0921 | -999 | 43.0206 | 38.6354 | 3.5432 | 96.0687 | 0.085986 | 0.28191 | 0.44708 | -0.091554 | 0.16326 | -0.071642 | 0.28744 | 0.058306 | 0.060194 | 0.07014 | -0.16753 | 0.092908 | 0.084696 | -0.17276 | -0.53879 | 1.2121 | 0.5158 | 2.1351 | -999 | -999 | 0.075 | 0.368 | 0.142 | 0.113 | -999 | 69
2003-05-16 08:30 | -0.7163 | 37.627 | 13.527 | 5.461 | 0.1986 | 3.3875 | 373.701 | -1.6391 | 0.78703 | -1.2097 | 0.80156 | -0.89705 | 0.78023 | 2.6267 | 289.516 | 2.0104 | 116.823 | -999 | 59.4246 | 54.2082 | 4.8328 | 96.0955 | 0.075552 | 0.25739 | 0.4118 | -0.10469 | 0.16941 | -0.11756 | 0.28455 | 0.050707 | 0.069766 | 0.011363 | -0.17426 | 0.083134 | 0.066749 | -0.1323 | -0.42519 | 1.0551 | 0.46829 | 2.0911 | -999 | -999 | 0.075 | 0.367 | 0.142 | 0.113 | -999 | 69
2003-05-16 09:00 | -0.7371 | 40.168 | 18.352 | 9.094 | 0.3053 | 3.4005 | 373.686 | -1.7996 | 0.79891 | -1.3709 | 0.81317 | -1.0489 | 0.7904 | 2.135 | 284.572 | 1.6787 | 120.719 | -999 | 60.9742 | 54.9088 | 4.8745 | 96.1217 | 0.069237 | 0.2368 | 0.38409 | -0.11369 | 0.16487 | -0.15414 | 0.28659 | 0.047611 | 0.07529 | -0.050432 | -0.1725 | 0.086721 | 0.061433 | -0.12149 | -0.39346 | 0.94003 | 0.44007 | 2.0452 | -999 | -999 | 0.075 | 0.367 | 0.142 | 0.113 | -999 | 69
2003-05-16 09:30 | -1.0987 | 39.337 | 21.487 | 8.989 | 0.2659 | 3.4158 | 373.236 | -1.6654 | 0.7942 | -1.2342 | 0.80843 | -0.92155 | 0.78517 | 2.4413 | 291.526 | 1.9371 | 122.783 | -999 | 60.7823 | 54.5944 | 4.8097 | 96.1386 | 0.061217 | 0.21723 | 0.35656 | -0.12447 | 0.164 | -0.12352 | 0.27869 | 0.046829 | 0.079639 | 0.045137 | -0.18032 | 0.078571 | 0.051847 | -0.13032 | -0.41671 | 0.85252 | 0.42589 | 1.9987 | -999 | -999 | 0.076 | 0.367 | 0.142 | 0.113 | -999 | 69
2003-05-16 10:00 | -1.4946 | 47.149 | 25.791 | 10.507 | 0.2712 | 3.4736 | 373.43 | -1.7434 | 0.80987 | -1.2823 | 0.82328 | -0.90368 | 0.79785 | 2.3083 | 277.722 | 1.7246 | 144.215 | -999 | 71.4645 | 63.8386 | 5.5286 | 96.1592 | 0.056465 | 0.2012 | 0.33688 | -0.12498 | 0.17504 | -0.1319 | 0.28388 | 0.043582 | 0.094813 | 0.0080452 | -0.18327 | 0.073581 | 0.04603 | -0.088009 | -0.17719 | 0.77977 | 0.41833 | 1.9502 | -999 | -999 | 0.076 | 0.366 | 0.142 | 0.113 | -999 | 69
2003-05-16 10:30 | -1.849 | 57.506 | 31.975 | 7.719 | 0.2315 | 3.3418 | 373.529 | -1.8303 | 0.79042 | -1.358 | 0.80388 | -0.93522 | 0.77736 | 2.1204 | 281.051 | 1.6133 | 173.169 | -999 | 86.0361 | 76.553 | 6.4809 | 96.1758 | 0.052881 | 0.18784 | 0.31877 | -0.12036 | 0.19223 | -0.14892 | 0.28554 | 0.046989 | 0.10521 | 0.040173 | -0.18195 | 0.073161 | 0.047179 | -0.065576 | -0.12966 | 0.73056 | 0.41653 | 1.9055 | -999 | -999 | 0.076 | 0.365 | 0.143 | 0.113 | -999 | 69
2003-05-16 11:00 | -2.8689 | 77.774 | 55.625 | 16.25 | 0.3248 | 3.3124 | 373.488 | -1.6919 | 0.77811 | -1.2217 | 0.7909 | -0.7262 | 0.76201 | 1.9117 | 260.886 | 1.5054 | 224.403 | -999 | 112.503 | 100.403 | 8.4556 | 96.1907 | 0.048532 | 0.17734 | 0.30258 | -0.084903 | 0.27213 | -0.14721 | 0.28456 | 0.050321 | 0.13171 | 0.13298 | -0.19031 | 0.066915 | 0.040201 | -0.024306 | 0.31384 | 0.69863 | 0.4248 | 1.8664 | -999 | -999 | 0.076 | 0.365 | 0.143 | 0.113 | -999 | 69
2003-05-16 11:30 | -2.7687 | 92.382 | 51.433 | 13.821 | 0.3155 | 3.3138 | 373.396 | -1.468 | 0.76775 | -0.96728 | 0.77999 | -0.32341 | 0.74499 | 1.9808 | 253.44 | 1.4883 | 261.757 | -999 | 131.355 | 117.394 | 9.5385 | 96.2194 | 0.046557 | 0.16934 | 0.29746 | 0.12701 | 0.49872 | -0.14377 | 0.28253 | 0.055872 | 0.18843 | 0.22732 | -0.20119 | 0.057796 | 0.039438 | 0.1199 | 0.87701 | 0.70686 | 0.4447 | 1.836 | -999 | -999 | 0.075 | 0.364 | 0.143 | 0.114 | -999 | 69
2003-05-16 12:00 | -1.87 | 110.886 | 44.296 | 13.223 | 0.2372 | 3.3577 | 373.507 | -1.2539 | 0.76533 | -0.73255 | 0.77657 | -0.086384 | 0.74118 | 2.1463 | 257.536 | 1.6517 | 309.228 | -999 | 156.234 | 139.667 | 11.3906 | 96.2308 | 0.049544 | 0.16899 | 0.32043 | 0.66251 | 0.95804 | -0.14175 | 0.28288 | 0.068383 | 0.27043 | 0.24438 | -0.2024 | 0.058704 | 0.045814 | 0.34544 | 1.3519 | 0.84622 | 0.48307 | 1.8031 | -999 | -999 | 0.074 | 0.363 | 0.143 | 0.114 | -999 | 69
2003-05-16 12:30 | -2.9069 | 134.519 | 69.805 | 22.55 | 0.33 | 3.2644 | 373.088 | -0.84055 | 0.72969 | -0.31556 | 0.7417 | 0.39293 | 0.70769 | 2.3333 | 265.24 | 1.8883 | 366.41 | -999 | 185.736 | 167.469 | 13.6618 | 96.2586 | 0.048128 | 0.17411 | 0.39065 | 1.314 | 1.5239 | -0.14675 | 0.28544 | 0.091762 | 0.54819 | 0.26534 | -0.2149 | 0.047702 | 0.057862 | 0.927 | 2.0263 | 1.2528 | 0.54787 | 1.7806 | -999 | -999 | 0.073 | 0.361 | 0.143 | 0.114 | -999 | 69
2003-05-16 13:00 | -4.7461 | 152.866 | 125.178 | 33.221 | 0.2871 | 3.1802 | 372.642 | -0.50218 | 0.69937 | 0.057919 | 0.71113 | 0.83201 | 0.67609 | 2.0142 | 276.548 | 1.5892 | 412.187 | -999 | 209.22 | 189.414 | 15.3858 | 96.262 | 0.045552 | 0.18346 | 0.48473 | 1.9114 | 2.0429 | -0.14572 | 0.28357 | 0.1511 | 1.2167 | 0.60818 | -0.21658 | 0.043248 | 0.11193 | 2.1844 | 2.8188 | 1.9544 | 0.69043 | 1.774 | -999 | -999 | 0.072 | 0.36 | 0.143 | 0.114 | -999 | 69
2003-05-16 13:30 | -6.2561 | 184.276 | 222.965 | 53.73 | 0.3894 | 3.1775 | 372.137 | 0.05344 | 0.67489 | 0.60487 | 0.68688 | 1.4132 | 0.6499 | 1.5992 | 250.739 | 1.2733 | 486.085 | -999 | 248.776 | 225.823 | 18.2992 | 96.2646 | 0.047857 | 0.20652 | 0.60464 | 2.5592 | 2.637 | -0.13602 | 0.2817 | 0.29581 | 1.9616 | 0.95221 | -0.22912 | 0.042588 | 0.22287 | 3.1591 | 3.644 | 2.8622 | 1.0637 | 1.8211 | -999 | -999 | 0.072 | 0.36 | 0.143 | 0.114 | -999 | 69
2003-05-16 14:00 | -5.1485 | 358.915 | 254.739 | 57.028 | 0.3793 | 3.1222 | 370.741 | 0.77597 | 0.63812 | 1.3982 | 0.64739 | 2.5935 | 0.6016 | 1.7858 | 259.947 | 1.5063 | 879.001 | -999 | 467.552 | 426.201 | 35.4157 | 96.2625 | 0.077355 | 0.25024 | 0.80524 | 3.702 | 3.9191 | -0.14906 | 0.28314 | 0.49991 | 2.8849 | 1.4015 | -0.25933 | 0.01502 | 0.37733 | 4.8079 | 6.1333 | 3.9178 | 1.7173 | 2.0248 | -999 | -999 | 0.072 | 0.359 | 0.143 | 0.114 | -999 | 69
2003-05-16 14:30 | -5.658 | 386.665 | 241.259 | 59.104 | 0.4553 | 3.1597 | 370.543 | 1.5226 | 0.61486 | 2.0747 | 0.62646 | 3.6599 | 0.56657 | 2.3708 | 250.107 | 2.0246 | 944.753 | -999 | 499.57 | 455.224 | 36.8074 | 96.2638 | 0.094557 | 0.30582 | 1.0982 | 6.151 | 6.0905 | -0.17527 | 0.2744 | 0.76986 | 4.2286 | 2.2233 | -0.31745 | -0.0045149 | 0.59618 | 5.7994 | 6.7526 | 5.4183 | 2.5985 | 2.2287 | -999 | -999 | 0.071 | 0.359 | 0.143 | 0.114 | -999 | 69
2003-05-16 15:00 | -3.2546 | 283.272 | 120.345 | 33.187 | 0.4493 | 3.3588 | 370.685 | 1.2958 | 0.65352 | 1.8382 | 0.66493 | 3.3511 | 0.60449 | 2.6738 | 246.452 | 2.185 | 713.199 | -999 | 371.118 | 343.171 | 27.4925 | 96.2773 | 0.12871 | 0.39999 | 1.5548 | 6.821 | 6.4431 | -0.12609 | 0.29991 | 1.1548 | 4.7709 | 2.822 | -0.23947 | 0.077877 | 0.91055 | 5.8439 | 6.0906 | 7.9699 | 3.915 | 2.3752 | -999 | -999 | 0.071 | 0.358 | 0.143 | 0.114 | -999 | 69
2003-05-16 15:30 | -3.8912 | 175.829 | 113.835 | 36.293 | 0.3763 | 3.4072 | 371.115 | 0.76691 | 0.68225 | 1.332 | 0.69334 | 2.3315 | 0.64731 | 2.9254 | 301.222 | 2.305 | 456.002 | -999 | 233.171 | 218.016 | 17.0605 | 96.2923 | 0.15887 | 0.52274 | 1.8873 | 6.1717 | 5.766 | -0.11474 | 0.32192 | 1.4475 | 4.6419 | 3.077 | -0.15002 | 0.15738 | 1.1951 | 4.8361 | 4.2621 | 10.4889 | 5.4412 | 2.4837 | -999 | -999 | 0.071 | 0.358 | 0.143 | 0.114 | -999 | 69
2003-05-16 16:00 | -4.5645 | 209.712 | 154.973 | 52.272 | 0.2769 | 3.3141 | 370.835 | 1.0864 | 0.65556 | 1.6012 | 0.66869 | 2.4852 | 0.63148 | 2.3017 | 262.405 | 1.8 | 541.359 | -999 | 277.967 | 256.612 | 21.0164 | 96.2863 | 0.18066 | 0.62863 | 2.0165 | 5.2569 | 5.1068 | -0.10887 | 0.32406 | 1.551 | 4.1798 | 2.9943 | -0.1333 | 0.15617 | 1.3544 | 5.0336 | 5.2526 | 11.8083 | 6.5765 | 2.5612 | -999 | -999 | 0.07 | 0.358 | 0.143 | 0.114 | -999 | 69
2003-05-16 16:30 | -4.2206 | 253.181 | 124.819 | 44.901 | 0.3446 | 3.1764 | 370.941 | 1.9073 | 0.6024 | 2.4195 | 0.6152 | 3.4939 | 0.57462 | 1.6417 | 235.61 | 1.3533 | 651.471 | -999 | 337.602 | 309.42 | 25.0273 | 96.2806 | 0.19399 | 0.70705 | 2.0427 | 5.6329 | 5.3623 | -0.13947 | 0.30773 | 1.5351 | 4.4494 | 3.0667 | -0.19656 | 0.097619 | 1.3922 | 5.7444 | 6.3155 | 11.9973 | 7.0544 | 2.5994 | -999 | -999 | 0.07 | 0.358 | 0.143 | 0.114 | -999 | 69
2003-05-16 17:00 | -3.6386 | 210.228 | 85.691 | 37.675 | 0.3456 | 3.0787 | 371.376 | 2.0922 | 0.57641 | 2.6911 | 0.58904 | 3.7366 | 0.55558 | 2.5092 | 281.737 | 1.9158 | 538.574 | -999 | 281.476 | 257.71 | 20.8164 | 96.2764 | 0.21849 | 0.77503 | 2.137 | 5.677 | 5.3875 | -0.12502 | 0.31639 | 1.5857 | 4.4537 | 3.1392 | -0.19049 | 0.094077 | 1.4616 | 5.6042 | 6.2151 | 12.1495 | 7.2851 | 2.6117 | -999 | -999 | 0.07 | 0.358 | 0.143 | 0.114 | -999 | 69
2003-05-16 17:30 | -1.9977 | 156.573 | 44.847 | 28.711 | 0.3361 | 3.1499 | 371.857 | 2.2612 | 0.5795 | 2.8169 | 0.5933 | 3.795 | 0.55995 | 2.5317 | 280.884 | 1.9779 | 407.707 | -999 | 212.368 | 192.989 | 15.4158 | 96.2931 | 0.24109 | 0.83924 | 2.2164 | 5.616 | 5.3198 | -0.11678 | 0.32077 | 1.6361 | 4.4956 | 3.2046 | -0.17472 | 0.11108 | 1.5394 | 5.2804 | 5.5654 | 12.4271 | 7.5597 | 2.6096 | -999 | -999 | 0.07 | 0.358 | 0.143 | 0.114 | -999 | 69
2003-05-16 18:00 | -2.9012 | 99.685 | 50.204 | 33.597 | 0.3127 | 3.2146 | 372.071 | 2.0624 | 0.59623 | 2.5592 | 0.61118 | 3.2289 | 0.58564 | 2.7167 | 303.15 | 2.055 | 275.28 | -999 | 140.931 | 128.57 | 10.0709 | 96.3034 | 0.26489 | 0.89239 | 2.2608 | 5.0199 | 4.7778 | -0.10378 | 0.3312 | 1.6553 | 4.0486 | 3.0584 | -0.1348 | 0.15267 | 1.6095 | 4.2428 | 4.1813 | 12.5879 | 7.7664 | 2.6044 | -999 | -999 | 0.07 | 0.358 | 0.143 | 0.114 | -999 | 69
2003-05-16 18:30 | -2.4967 | 98.236 | 42.172 | 31.841 | 0.2685 | 3.2059 | 371.939 | 2.116 | 0.5932 | 2.6012 | 0.60903 | 3.1151 | 0.5923 | 2.1175 | 296.22 | 1.5817 | 271.623 | -999 | 140.154 | 127.182 | 10.3515 | 96.3204 | 0.27679 | 0.92178 | 2.2185 | 4.3141 | 4.2656 | -0.10382 | 0.33364 | 1.5839 | 3.4776 | 2.7974 | -0.12518 | 0.15317 | 1.5908 | 3.9795 | 4.2228 | 12.3693 | 7.7613 | 2.5994 | -999 | -999 | 0.07 | 0.358 | 0.144 | 0.114 | -999 | 69
2003-05-16 19:00 | -3.4364 | 82.893 | 42.247 | 33.531 | 0.211 | 3.1506 | 372.079 | 2.237 | 0.57947 | 2.6997 | 0.5957 | 3.2487 | 0.57651 | 2.0079 | 291.553 | 1.5725 | 236.486 | -999 | 121.633 | 110.14 | 8.8841 | 96.3362 | 0.27912 | 0.93473 | 2.1338 | 3.9916 | 3.9798 | -0.11162 | 0.32715 | 1.4578 | 3.2247 | 2.6887 | -0.14027 | 0.13197 | 1.5092 | 3.7908 | 4.0832 | 11.7375 | 7.4277 | 2.596 | -999 | -999 | 0.07 | 0.358 | 0.144 | 0.114 | -999 | 69
2003-05-16 19:30 | -2.2364 | 97.301 | 36.781 | 31.591 | 0.3216 | 3.1382 | 371.91 | 2.4702 | 0.57012 | 2.9007 | 0.58767 | 3.4136 | 0.56949 | 0.82625 | 208.847 | 0.61333 | 270.062 | -999 | 142.147 | 127.389 | 10.4511 | 96.338 | 0.28107 | 0.93513 | 2.0482 | 3.766 | 3.8088 | -0.11484 | 0.32582 | 1.3553 | 3.1119 | 2.5722 | -0.1533 | 0.1183 | 1.4299 | 4.1717 | 4.9983 | 11.0356 | 6.9753 | 2.5915 | -999 | -999 | 0.07 | 0.358 | 0.144 | 0.114 | -999 | 69
2003-05-16 20:00 | -1.103 | 77.925 | 13.096 | 22.682 | 0.2985 | 3.0187 | 372.115 | 2.541 | 0.54836 | 2.9757 | 0.56625 | 3.6097 | 0.54697 | 2.2642 | 254.06 | 1.7729 | 218.941 | -999 | 115.274 | 104.908 | 8.4713 | 96.3563 | 0.28257 | 0.92496 | 1.9818 | 3.7524 | 3.7823 | -0.10255 | 0.32149 | 1.2873 | 3.119 | 2.4969 | -0.16174 | 0.1068 | 1.3717 | 3.9191 | 4.3895 | 10.4273 | 6.5675 | 2.5873 | -999 | -999 | 0.07 | 0.358 | 0.144 | 0.114 | -999 | 69
2003-05-16 20:30 | -0.8532 | 44.434 | 8.446 | 27.514 | 0.3353 | 3.0198 | 372.346 | 2.3811 | 0.55304 | 2.7699 | 0.57116 | 3.104 | 0.55897 | 2.1458 | 286.524 | 1.625 | 139.456 | -999 | 73.3755 | 66.1342 | 5.4021 | 96.3741 | 0.28871 | 0.91741 | 1.9368 | 3.3389 | 3.3818 | -0.098723 | 0.32699 | 1.2577 | 2.6519 | 2.3191 | -0.13332 | 0.13602 | 1.3504 | 3.0405 | 3.2504 | 10.0098 | 6.302 | 2.5827 | -999 | -999 | 0.07 | 0.358 | 0.144 | 0.115 | -999 | 69
2003-05-16 21:00 | -0.625 | 34.183 | 1.46 | 19.239 | 0.2259 | 3.0023 | 372.557 | 2.3081 | 0.55301 | 2.6736 | 0.57268 | 2.9426 | 0.56416 | 2.145 | 241.994 | 1.6058 | 113.379 | -999 | 61.4254 | 54.5621 | 4.6204 | 96.3967 | 0.28521 | 0.90217 | 1.852 | 2.8302 | 2.971 | -0.14734 | 0.32527 | 1.1662 | 2.1958 | 2.1609 | -0.1308 | 0.13665 | 1.285 | 2.6114 | 2.9032 | 9.5174 | 6.0439 | 2.5785 | -999 | -999 | 0.07 | 0.358 | 0.144 | 0.115 | -999 | 69
2003-05-16 21:30 | -0.1174 | 25.887 | -4.155 | 12.764 | 0.1996 | 2.9349 | 372.663 | 2.2946 | 0.54279 | 2.6576 | 0.56264 | 2.8568 | 0.55833 | 1.5246 | 308.634 | 1.0342 | 89.6702 | -999 | 52.7771 | 45.0247 | 4.0198 | 96.4289 | 0.28144 | 0.87806 | 1.7456 | 2.479 | 2.6764 | -0.13944 | 0.32891 | 1.044 | 1.9552 | 1.8899 | -0.13143 | 0.13047 | 1.1862 | 2.3226 | 2.6814 | 8.8282 | 5.6185 | 2.5732 | -999 | -999 | 0.07 | 0.358 | 0.144 | 0.115 | -999 | 69
2003-05-16 22:00 | 0.1715 | 11.389 | -6.939 | 13.531 | 0.2158 | 2.9396 | 373.007 | 2.2421 | 0.54407 | 2.5793 | 0.56522 | 2.6932 | 0.5643 | 1.2588 | 306.911 | 0.87625 | 55.7137 | -999 | 34.8782 | 28.3267 | 2.5338 | 96.4451 | 0.27572 | 0.84519 | 1.6381 | 2.1463 | 2.3607 | -0.043954 | 0.33071 | 0.93048 | 1.6424 | 1.6485 | -0.13228 | 0.1323 | 1.0831 | 1.8893 | 2.1761 | 8.09 | 5.1116 | 2.5666 | -999 | -999 | 0.07 | 0.358 | 0.144 | 0.115 | -999 | 69
2003-05-16 22:30 | 0.3602 | 6.395 | -8.769 | 10.915 | 0.2127 | 2.9326 | 373.12 | 2.0868 | 0.54891 | 2.4101 | 0.57074 | 2.4593 | 0.57242 | 1.575 | 314.359 | 1.0713 | 39.9673 | -999 | 28.7813 | 22.2847 | 2.1378 | 96.4568 | 0.27155 | 0.80661 | 1.5271 | 1.7998 | 2.0446 | -0.10435 | 0.33018 | 0.82012 | 1.3552 | 1.4355 | -0.12918 | 0.1352 | 0.98039 | 1.5234 | 1.8215 | 7.3666 | 4.603 | 2.5596 | -999 | -999 | 0.07 | 0.358 | 0.144 | 0.115 | -999 | 69
2003-05-16 23:00 | 0.4797 | -2.019 | -9.134 | 6.697 | 0.1528 | 2.9106 | 373.269 | 1.8422 | 0.55378 | 2.1565 | 0.575 | 2.1671 | 0.57464 | 1.6829 | 316.081 | 1.1225 | 20.5926 | -999 | 17.6907 | 12.8533 | 1.2832 | 96.4856 | 0.26011 | 0.76745 | 1.4132 | 1.4708 | 1.7225 | -0.12363 | 0.32725 | 0.71266 | 1.0734 | 1.1911 | -0.12534 | 0.1356 | 0.87458 | 1.0918 | 1.3953 | 6.6346 | 4.0954 | 2.5509 | -999 | -999 | 0.07 | 0.358 | 0.144 | 0.115 | -999 | 69
2003-05-16 23:30 | 0.6337 | -9.397 | -11.11 | 6.324 | 0.1526 | 2.9515 | 373.84 | 1.6418 | 0.56741 | 1.9121 | 0.59136 | 1.838 | 0.5953 | 1.3013 | 321.318 | 0.73417 | 6.6987 | -999 | 8.3914 | 5.1685 | 0.54408 | 96.4974 | 0.24794 | 0.72533 | 1.2933 | 1.117 | 1.3934 | -0.10798 | 0.32607 | 0.60662 | 0.69674 | 1.019 | -0.12336 | 0.13609 | 0.76955 | 0.73835 | 0.81176 | 5.9062 | 3.5902 | 2.5398 | -999 | -999 | 0.07 | 0.358 | 0.144 | 0.115 | -999 | 69
2003-05-17 | 0.591 | -13.54 | -10.991 | 5.599 | 0.1607 | 2.9475 | 374.168 | 1.4291 | 0.57455 | 1.6804 | 0.59943 | 1.4844 | 0.61238 | 1.3088 | 314.222 | 0.72833 | 2.045 | -999 | 1.2831 | -0.16218 | -0.1234 | 96.5145 | 0.2373 | 0.67965 | 1.1698 | 0.79331 | 1.0654 | -0.099587 | 0.32705 | 0.50104 | 0.43114 | 0.77009 | -0.12331 | 0.13966 | 0.66231 | 0.41057 | 0.1744 | 5.1778 | 3.0804 | 2.5237 | -999 | -999 | 0.07 | 0.357 | 0.145 | 0.115 | -999 | 69
2003-05-17 00:30 | 0.1554 | -13.562 | -2.916 | 1.342 | 0.069 | 2.939 | 374.432 | 1.1626 | 0.5835 | 1.4301 | 0.60715 | 1.1848 | 0.62226 | 1.4187 | 302.299 | 0.82708 | 1.4239 | -999 | 0.12572 | -1.0787 | -0.24218 | 96.5342 | 0.22593 | 0.62728 | 1.0455 | 0.4985 | 0.77688 | -0.10075 | 0.32419 | 0.39608 | 0.17814 | 0.59914 | -0.1265 | 0.13697 | 0.5514 | 0.11697 | -0.13677 | 4.4531 | 2.5658 | 2.4963 | -999 | -999 | 0.07 | 0.357 | 0.145 | 0.115 | -999 | 69
2003-05-17 01:00 | -0.0356 | -12.377 | -0.485 | 0.143 | 0.0399 | 2.9241 | 374.595 | 0.99384 | 0.58741 | 1.2456 | 0.61354 | 0.88968 | 0.63992 | 0.83625 | 279.263 | 0.31792 | 0.20063 | -999 | 0.059854 | -1.178 | -0.26062 | 96.5504 | 0.20852 | 0.5759 | 0.9278 | 0.24829 | 0.52565 | -0.12677 | 0.31998 | 0.29645 | -0.030013 | 0.45571 | -0.12554 | 0.13817 | 0.44632 | -0.085589 | -0.64933 | 3.7523 | 2.0661 | 2.4377 | -999 | -999 | 0.069 | 0.357 | 0.145 | 0.115 | -999 | 69
2003-05-17 01:30 | 0.0022 | -11.147 | -0.277 | 0.051 | 0.0213 | 2.9286 | 374.995 | 0.81146 | 0.59598 | 1.0275 | 0.62544 | 0.164 | 0.67985 | 0.2025 | 218.757 | 0.2 | 0.18835 | -999 | 0.043697 | -1.3601 | -0.37085 | 96.5611 | 0.19295 | 0.52759 | 0.81782 | 0.021531 | 0.28027 | -0.069433 | 0.31648 | 0.21067 | -0.22279 | 0.22018 | -0.12429 | 0.1433 | 0.35751 | -0.30986 | -1.0495 | 3.1033 | 1.5991 | 2.3411 | -999 | -999 | 0.069 | 0.357 | 0.145 | 0.115 | -999 | 69
2003-05-17 02:00 | -0.0736 | -10.292 | -0.009 | -0.039 | 0.0467 | 2.9911 | 376.211 | 0.62555 | 0.60647 | 0.4688 | 0.67153 | -0.50991 | 0.72216 | 0.66375 | 211.213 | 0.2 | 0.19889 | -999 | 0.037372 | -1.182 | -0.39877 | 96.5702 | 0.1763 | 0.47573 | 0.70478 | -0.19607 | 0.052391 | -0.13504 | 0.12071 | 0.12897 | -0.40644 | 0.08601 | -0.12949 | 0.1411 | 0.26994 | -0.53261 | -1.3559 | 2.4979 | 1.1854 | 2.2348 | -999 | -999 | 0.069 | 0.356 | 0.145 | 0.115 | -999 | 69
2003-05-17 02:30 | -0.0046 | -10.502 | -0.711 | 0.027 | 0.0324 | 2.9807 | 377.223 | 0.58029 | 0.60414 | 0.15926 | 0.6851 | -0.89324 | 0.75514 | 1.135 | 212.097 | 0.2 | 0.20133 | -999 | 0.037818 | -0.92518 | -0.22718 | 96.584 | 0.15933 | 0.41831 | 0.5959 | -0.39887 | -0.14496 | -0.12567 | 0.048818 | 0.055622 | -0.24393 | 0.01924 | -0.13725 | 0.13153 | 0.18142 | -0.72223 | -1.5659 | 1.9222 | 0.80019 | 2.1415 | -999 | -999 | 0.069 | 0.356 | 0.145 | 0.115 | -999 | 69
2003-05-17 03:00 | 0.1007 | -11.197 | -0.371 | 0.141 | 0.0567 | 3.0752 | 380.925 | 0.38659 | 0.6228 | 0.029588 | 0.70246 | -1.0505 | 0.79265 | 1.2208 | 229.388 | 0.2 | 0.2091 | -999 | 0.039512 | -1.2073 | -0.49069 | 96.5971 | 0.14021 | 0.36807 | 0.49676 | -0.37414 | -0.11511 | -0.13114 | -0.056114 | 0.032282 | -0.14637 | 0.033457 | -0.14608 | 0.11304 | 0.10134 | -0.25268 | -1.251 | 1.3874 | 0.49124 | 2.0644 | -999 | -999 | 0.069 | 0.356 | 0.145 | 0.116 | -999 | 69
2003-05-17 03:30 | -0.1068 | -13.712 | 0.308 | -0.255 | 0.0677 | 3.1314 | 384.681 | -0.18976 | 0.6638 | -0.39571 | 0.73376 | -1.1699 | 0.80909 | 0.71333 | 203.305 | 0.2 | 0.23303 | -999 | 0.056815 | -1.2399 | -0.3649 | 96.5905 | 0.12605 | 0.32488 | 0.43835 | -0.17356 | 0.060072 | -0.12885 | -0.065786 | 0.028298 | -0.082408 | -0.0043378 | -0.16248 | 0.10255 | 0.058442 | -0.12425 | -0.93675 | 0.98737 | 0.3596 | 1.9979 | -999 | -999 | 0.069 | 0.355 | 0.145 | 0.116 | -999 | 69
2003-05-17 04:00 | 0.0044 | -12.226 | 0.069 | 0.012 | 0.0625 | 3.0408 | 380.829 | 0.23389 | 0.61643 | -0.34314 | 0.71816 | -1.2645 | 0.81378 | 1.1192 | 173.071 | 0.2 | 0.38107 | -999 | 0.13494 | -0.78238 | -0.049145 | 96.5952 | 0.11262 | 0.28536 | 0.40558 | -0.15596 | 0.066726 | -0.14053 | -0.071042 | 0.027075 | -0.15106 | -0.011575 | -0.17227 | 0.095619 | 0.044877 | -0.12528 | -0.95627 | 0.84647 | 0.31256 | 1.9347 | -999 | -999 | 0.068 | 0.355 | 0.145 | 0.116 | -999 | 69
2003-05-17 04:30 | 0.1764 | -10.824 | -0.711 | 0.317 | 0.0544 | 3.1185 | 382.99 | -0.12813 | 0.65275 | -0.39959 | 0.72819 | -1.1565 | 0.80968 | 1.4054 | 170.496 | 0.2 | 1.1402 | -999 | 0.5276 | -0.51975 | -0.22873 | 96.5908 | 0.10166 | 0.25514 | 0.37852 | -0.15164 | 0.060463 | -0.13189 | -0.075804 | 0.018827 | -0.14402 | -0.032598 | -0.18569 | 0.086193 | 0.036722 | -0.13515 | -0.89089 | 0.78087 | 0.28865 | 1.8741 | -999 | -999 | 0.068 | 0.354 | 0.145 | 0.116 | -999 | 69
2003-05-17 05:00 | 0.1405 | -11.667 | -0.216 | 0.189 | 0.0345 | 3.1411 | 383.765 | -0.26333 | 0.6658 | -0.45436 | 0.73847 | -1.1199 | 0.80959 | 1.1542 | 165.794 | 0.2 | 4.7322 | -999 | 2.246 | 1.0691 | -0.018365 | 96.5833 | 0.092964 | 0.23289 | 0.35313 | -0.15496 | 0.050279 | -0.13636 | -0.0752 | 0.018152 | -0.12681 | 0.0028388 | -0.18619 | 0.080489 | 0.02923 | -0.14216 | -1.0682 | 0.72626 | 0.27263 | 1.8121 | -999 | -999 | 0.068 | 0.354 | 0.146 | 0.116 | -999 | 69
2003-05-17 05:30 | 0.6447 | -11.05 | -1.223 | 0.897 | 0.0343 | 3.2417 | 387.315 | -0.39287 | 0.68305 | -0.57683 | 0.76372 | -1.1731 | 0.82942 | 0.36458 | 174.885 | 0.2 | 16.373 | -999 | 8.1604 | 6.4705 | 0.41026 | 96.5817 | 0.086172 | 0.21217 | 0.33063 | -0.15926 | 0.03881 | -0.13631 | -0.073767 | 0.017352 | -0.014839 | 0.012332 | -0.18176 | 0.081551 | 0.031128 | -0.18594 | -1.1076 | 0.66926 | 0.26076 | 1.7457 | -999 | -999 | 0.067 | 0.354 | 0.146 | 0.116 | -999 | 69
2003-05-17 06:00 | 0.0651 | -24.14 | 0.269 | 0.298 | 0.0248 | 3.2562 | 387.332 | -0.437 | 0.6778 | -0.76948 | 0.78445 | -1.3825 | 0.82942 | 0.50042 | 183.449 | 0.2 | 46.8346 | -999 | 23.9949 | 20.5558 | 1.7541 | 96.5937 | 0.088183 | 0.20086 | 0.31773 | -0.15903 | 0.0040136 | -0.12086 | -0.0702 | 0.024389 | -0.02682 | -0.0069666 | -0.15919 | 0.10146 | 0.042336 | -0.36223 | -1.9152 | 0.61017 | 0.25274 | 1.6901 | -999 | -999 | 0.067 | 0.353 | 0.146 | 0.116 | -999 | 69
2003-05-17 06:30 | 2.4895 | -22.978 | 2.586 | 8.352 | 0.0623 | 3.354 | 391.408 | -0.6938 | 0.704 | -1.0935 | 0.80754 | -2.0753 | 0.84208 | 0.22875 | 176.788 | 0.2 | 102.578 | -999 | 57.3872 | 56.7727 | 4.9679 | 96.5974 | 0.089539 | 0.18901 | 0.30573 | -0.16209 | -0.018464 | -0.12712 | -0.063124 | 0.026396 | 0.0089054 | -0.022109 | -0.12925 | 0.12912 | 0.060903 | -0.63281 | -2.7729 | 0.54497 | 0.24694 | 1.6448 | -999 | -999 | 0.066 | 0.353 | 0.146 | 0.116 | -999 | 69
2003-05-17 07:00 | -0.9498 | 24.863 | 16.658 | 13.443 | 0.2034 | 3.2036 | 384.303 | 0.74935 | 0.60924 | 0.30873 | 0.72612 | -0.62164 | 0.79019 | 0.2 | 178.023 | 0.2 | 198.674 | -999 | 127.161 | 127.897 | 11.2457 | 96.5902 | 0.080753 | 0.175 | 0.28951 | -0.1839 | -0.062706 | -0.13018 | -0.048703 | 0.020036 | -0.05801 | -0.028867 | -0.14881 | 0.09775 | 0.039713 | -0.70376 | -2.6598 | 0.47988 | 0.24169 | 1.605 | -999 | -999 | 0.065 | 0.352 | 0.146 | 0.116 | -999 | 69
2003-05-17 07:30 | -2.2674 | 70.702 | 50.693 | 23.074 | 0.318 | 2.752 | 373.845 | 2.088 | 0.52421 | 2.4073 | 0.54779 | 1.1852 | 0.62581 | 1.0721 | 78.5196 | 0.8575 | 282.636 | -999 | 174.732 | 177.866 | 14.3563 | 96.5978 | 0.058617 | 0.15171 | 0.26128 | -0.21956 | -0.064439 | -0.1297 | 0.27184 | 0.0031532 | 0.075347 | -0.02496 | -0.20684 | -0.0023801 | -0.022128 | -0.67128 | -2.0227 | 0.42462 | 0.23381 | 1.5735 | -999 | -999 | 0.065 | 0.351 | 0.146 | 0.116 | -999 | 69
2003-05-17 08:00 | -2.5774 | 123.047 | 86.978 | 22.921 | 0.3692 | 2.6249 | 372.459 | 2.275 | 0.49685 | 2.8763 | 0.50472 | 2.9738 | 0.50942 | 1.7292 | 76.1007 | 1.4917 | 395.065 | -999 | 235.301 | 239.57 | 19.0961 | 96.5956 | 0.044116 | 0.13096 | 0.23137 | -0.22758 | -0.0097749 | -0.14518 | 0.27138 | -0.0088499 | 0.096583 | -0.046852 | -0.26155 | -0.089456 | -0.075397 | -0.41037 | -0.42191 | 0.38077 | 0.22606 | 1.5452 | -999 | -999 | 0.065 | 0.351 | 0.146 | 0.116 | -999 | 69
2003-05-17 08:30 | -3.8977 | 181.884 | 142.938 | 33.666 | 0.5247 | 2.681 | 372.079 | 2.564 | 0.49682 | 3.2811 | 0.50079 | 3.4668 | 0.49589 | 2.3796 | 76.1817 | 1.8467 | 508.44 | -999 | 296.282 | 303.695 | 24.0521 | 96.5958 | 0.050818 | 0.13043 | 0.22677 | -0.22534 | 0.056099 | -0.1613 | 0.27036 | -0.0050019 | 0.14084 | -0.049966 | -0.27822 | -0.098869 | -0.076293 | -0.219 | 1.1191 | 0.35609 | 0.22732 | 1.5176 | -999 | -999 | 0.065 | 0.35 | 0.146 | 0.116 | -999 | 69
2003-05-17 09:00 | -3.3008 | 245.992 | 164.462 | 36.42 | 0.481 | 2.6385 | 371.423 | 3.2744 | 0.46718 | 3.8486 | 0.47697 | 4.7253 | 0.45134 | 3.0758 | 84.0821 | 2.4442 | 633.687 | -999 | 363.948 | 370.399 | 29.0827 | 96.5818 | 0.06934 | 0.14146 | 0.23257 | -0.21206 | 0.14176 | -0.15742 | 0.28353 | 0.011241 | 0.13612 | -0.037997 | -0.25966 | -0.070832 | -0.056287 | -0.033773 | 2.0705 | 0.34374 | 0.23023 | 1.496 | -999 | -999 | 0.065 | 0.35 | 0.146 | 0.117 | -999 | 69
2003-05-17 09:30 | -3.7351 | 288.28 | 196.3 | 43.67 | 0.4661 | 2.6535 | 371.247 | 3.6127 | 0.45915 | 4.0984 | 0.47172 | 5.3922 | 0.43403 | 3.3883 | 89.8065 | 2.7725 | 723.738 | -999 | 407.654 | 411.278 | 31.7462 | 96.5821 | 0.08563 | 0.15079 | 0.23478 | -0.19879 | 0.37727 | -0.14647 | 0.29688 | 0.022675 | 0.16105 | -0.022073 | -0.24226 | -0.040564 | -0.033542 | -0.029007 | 2.3688 | 0.3541 | 0.23158 | 1.4796 | -999 | -999 | 0.065 | 0.349 | 0.146 | 0.117 | -999 | 69
2003-05-17 10:00 | -3.7508 | 349.678 | 203.214 | 45.857 | 0.4283 | 2.7222 | 370.594 | 4.1845 | 0.4533 | 4.7248 | 0.46437 | 6.43 | 0.41794 | 3.1504 | 97.9969 | 2.5542 | 858.872 | -999 | 480.3 | 479.538 | 37.7837 | 96.5836 | 0.092622 | 0.15191 | 0.23128 | -0.19209 | 0.84709 | -0.15031 | 0.29912 | 0.026491 | 0.18117 | -0.049815 | -0.2445 | -0.03698 | -0.024536 | 0.011619 | 3.2193 | 0.39498 | 0.22986 | 1.4662 | -999 | -999 | 0.066 | 0.348 | 0.146 | 0.117 | -999 | 69
2003-05-17 10:30 | -4.0693 | 391.294 | 213.097 | 52.038 | 0.388 | 2.7598 | 370.859 | 4.7727 | 0.44163 | 5.3441 | 0.45133 | 6.6687 | 0.41749 | 2.8971 | 84.0107 | 2.385 | 972.864 | -999 | 538.164 | 530.49 | 41.911 | 96.5745 | 0.095081 | 0.14877 | 0.22763 | -0.1857 | 1.6752 | -0.1455 | 0.30415 | 0.031415 | 0.17301 | 0.053597 | -0.2542 | -0.059127 | -0.034294 | 0.13361 | 4.4384 | 0.46143 | 0.22615 | 1.4514 | -999 | -999 | 0.066 | 0.347 | 0.146 | 0.117 | -999 | 69
2003-05-17 11:00 | -3.5513 | 423.36 | 219.746 | 55.949 | 0.387 | 2.7994 | 371.206 | 5.4184 | 0.42733 | 5.9962 | 0.43667 | 7.4487 | 0.39976 | 2.4371 | 78.4575 | 2.0371 | 1080.47 | -999 | 592.243 | 577.836 | 45.8196 | 96.575 | 0.12963 | 0.17688 | 0.26405 | -0.13736 | 3.5583 | -0.1216 | 0.32244 | 0.051081 | 0.15486 | 0.098543 | -0.20435 | 0.020612 | 0.013749 | 0.63975 | 5.8431 | 0.54429 | 0.22967 | 1.4443 | -999 | -999 | 0.064 | 0.346 | 0.146 | 0.117 | -999 | 69
2003-05-17 11:30 | -7.6005 | 445.715 | 320.017 | 93.782 | 0.4751 | 2.8462 | 370.578 | 6.2873 | 0.41116 | 6.7828 | 0.42327 | 8.1569 | 0.39622 | 2.74 | 87.5093 | 2.3179 | 1163.97 | -999 | 638.883 | 617.627 | 49.4328 | 96.5717 | 0.14077 | 0.19389 | 0.37904 | 0.61328 | 5.1819 | -0.13072 | 0.3145 | 0.044632 | 0.10031 | 0.10165 | -0.21775 | 0.024365 | 0.021912 | 1.1372 | 7.1372 | 0.78747 | 0.23484 | 1.4431 | -999 | -999 | 0.064 | 0.345 | 0.146 | 0.117 | -999 | 69
2003-05-17 12:00 | -5.5069 | 457.579 | 288.818 | 86.933 | 0.3655 | 2.8802 | 370.462 | 7.0119 | 0.39511 | 7.484 | 0.40904 | 9.6488 | 0.35602 | 1.8487 | 109.396 | 1.6087 | 1225.99 | -999 | 670.602 | 639.07 | 51.0593 | 96.5656 | 0.14842 | 0.23941 | 0.68867 | 4.8855 | 6.5585 | -0.13338 | 0.30176 | 0.029685 | 0.043082 | 0.042119 | -0.28998 | 0.024771 | 0.030788 | 1.2942 | 7.0141 | 1.7521 | 0.23562 | 1.4406 | -999 | -999 | 0.063 | 0.343 | 0.146 | 0.117 | -999 | 69
2003-05-17 12:30 | -5.3144 | 482.958 | 249.083 | 79.19 | 0.3118 | 2.9543 | 370.347 | 7.8958 | 0.38256 | 8.2998 | 0.39715 | 10.4686 | 0.34979 | 1.9342 | 109.13 | 1.7725 | 1306.45 | -999 | 714.787 | 676.781 | 54.208 | 96.5582 | 0.16711 | 0.31904 | 1.2212 | 6.2109 | 6.9923 | -0.14736 | 0.28851 | 0.013991 | -0.047362 | -0.030052 | -0.34991 | 0.020971 | 0.047513 | 3.1276 | 10.8892 | 4.6101 | 0.23753 | 1.4374 | -999 | -999 | 0.062 | 0.342 | 0.146 | 0.117 | -999 | 69
2003-05-17 13:00 | -4.6342 | 510.851 | 211.829 | 66.374 | 0.2277 | 2.9154 | 370.497 | 8.231 | 0.36948 | 8.825 | 0.37957 | 11.1324 | 0.33217 | 1.7129 | 125.801 | 1.5308 | 1346.63 | -999 | 736.858 | 689.087 | 55.1109 | 96.55 | 0.19961 | 0.44901 | 1.7378 | 6.8925 | 7.1017 | -0.16202 | 0.2837 | 0.009659 | 0.39696 | 0.18205 | -0.37682 | 0.043176 | 0.13726 | 5.1162 | 11.8798 | 7.9239 | 0.2535 | 1.4353 | -999 | -999 | 0.062 | 0.341 | 0.146 | 0.117 | -999 | 69
2003-05-17 13:30 | -5.63 | 553.84 | 319.931 | 101.539 | 0.2411 | 2.942 | 370.545 | 8.9534 | 0.35497 | 9.4618 | 0.36559 | 11.7719 | 0.32385 | 1.8258 | 118.666 | 1.6021 | 1400.44 | -999 | 767.556 | 706.69 | 57.9394 | 96.5313 | 0.24706 | 0.59371 | 2.0899 | 6.418 | 8.3176 | -0.14681 | 0.29135 | 0.12293 | 2.1775 | 0.96335 | -0.36368 | 0.077939 | 0.41956 | 5.8734 | 11.7207 | 10.7098 | 0.45594 | 1.5218 | -999 | -999 | 0.062 | 0.34 | 0.146 | 0.117 | -999 | 69.0043
2003-05-17 14:00 | -4.469 | 638.398 | 188.915 | 86.669 | 0.5038 | 2.9438 | 370.277 | 9.6891 | 0.33856 | 10.125 | 0.34867 | 12.6444 | 0.30782 | 2.1467 | 138.952 | 1.8971 | 1539.2 | -999 | 857.973 | 776.127 | 64.7909 | 96.5198 | 0.28774 | 0.72808 | 2.3021 | 9.2112 | 13.2132 | -0.1602 | 0.30543 | 0.45077 | 3.0966 | 1.561 | -0.34325 | 0.094007 | 0.77484 | 6.7001 | 12.9034 | 12.3979 | 1.3494 | 1.8629 | -999 | -999 | 0.061 | 0.339 | 0.146 | 0.118 | -999 | 69.0013
2003-05-17 14:30 | -4.6903 | 289.692 | 87.425 | 65.276 | 0.27 | 2.9454 | 371.546 | 9.4634 | 0.34054 | 9.8572 | 0.35272 | 11.9934 | 0.32131 | 1.9592 | 151.933 | 1.6242 | 762.624 | -999 | 394.92 | 364.47 | 27.6098 | 96.5165 | 0.31918 | 0.87392 | 3.0013 | 13.3397 | 14.2324 | -0.1334 | 0.33062 | 0.8371 | 4.9203 | 3.3169 | -0.23797 | 0.15395 | 1.1225 | 9.0428 | 13.62 | 14.944 | 2.6318 | 2.1389 | -999 | -999 | 0.061 | 0.338 | 0.146 | 0.118 | -999 | 69
2003-05-17 15:00 | -7.4138 | 218.755 | 178.792 | 94.231 | 0.3697 | 2.9551 | 371.802 | 9.0651 | 0.34642 | 9.5477 | 0.36127 | 10.4351 | 0.3507 | 1.7942 | 263.45 | 1.4725 | 612.869 | -999 | 310.524 | 286.465 | 22.2223 | 96.5043 | 0.37136 | 1.0751 | 3.5857 | 10.5091 | 11.2735 | -0.080213 | 0.37773 | 1.3908 | 5.5175 | 3.9063 | -0.041987 | 0.28308 | 1.5639 | 7.2629 | 10.5101 | 19.6111 | 4.4604 | 2.2887 | -999 | -999 | 0.061 | 0.338 | 0.147 | 0.118 | -999 | 69.3033
2003-05-17 15:30 | -4.2821 | 279.746 | 76.595 | 59.355 | 0.2383 | 2.8973 | 371.413 | 9.6622 | 0.33065 | 10.239 | 0.34095 | 11.3188 | 0.32897 | 1.1938 | 223.89 | 0.84792 | 737.158 | -999 | 381.189 | 346.948 | 27.3415 | 96.488 | 0.39513 | 1.2403 | 3.7323 | 10.7778 | 10.5248 | -0.098333 | 0.35659 | 1.7521 | 6.1741 | 4.2605 | -0.12489 | 0.21015 | 1.8016 | 7.7915 | 11.7896 | 21.6185 | 6.7148 | 2.3761 | -999 | -999 | 0.061 | 0.338 | 0.147 | 0.118 | -999 | 69.0663
2003-05-17 16:00 | -3.0843 | 187.088 | 52.567 | 49.868 | 0.2426 | 2.7954 | 371.86 | 9.6631 | 0.32015 | 10.1785 | 0.33051 | 11.1967 | 0.31818 | 1.2246 | 228.491 | 0.92542 | 524.995 | -999 | 267.163 | 245.257 | 18.5713 | 96.4717 | 0.42293 | 1.3795 | 3.9143 | 10.0111 | 9.5381 | -0.12042 | 0.35182 | 2.0502 | 6.5184 | 4.5226 | -0.13509 | 0.17783 | 1.9637 | 8.3068 | 12.048 | 22.3779 | 8.4599 | 2.4192 | -999 | -999 | 0.061 | 0.338 | 0.147 | 0.118 | -999 | 69
2003-05-17 16:30 | -3.2874 | 155.753 | 50.941 | 55.384 | 0.2756 | 2.6939 | 372.272 | 9.7982 | 0.30982 | 10.2188 | 0.31787 | 10.99 | 0.31405 | 0.91833 | 237.976 | 0.7275 | 433.773 | -999 | 224.188 | 203.682 | 15.3351 | 96.454 | 0.45354 | 1.487 | 3.9297 | 9.0849 | 9.023 | -0.10528 | 0.35635 | 2.2658 | 6.8152 | 4.5978 | -0.11528 | 0.16967 | 2.1141 | 8.6542 | 11.8082 | 22.4937 | 9.8152 | 2.4551 | -999 | -999 | 0.06 | 0.338 | 0.147 | 0.118 | -999 | 69.0023
2003-05-17 17:00 | -2.5925 | 153.074 | 42.39 | 40.997 | 0.2524 | 2.7214 | 372.273 | 9.7678 | 0.31119 | 10.2351 | 0.32008 | 10.8548 | 0.31901 | 1.7833 | 282.406 | 1.4008 | 421.563 | -999 | 219.478 | 197.689 | 15.4604 | 96.4551 | 0.47999 | 1.5596 | 3.865 | 8.5489 | 8.6561 | -0.10264 | 0.35694 | 2.3967 | 6.7801 | 4.6169 | -0.11368 | 0.16112 | 2.2672 | 8.5229 | 11.5555 | 21.9046 | 10.707 | 2.486 | -999 | -999 | 0.06 | 0.337 | 0.147 | 0.118 | -999 | 69
2003-05-17 17:30 | -3.2462 | 142.174 | 57.972 | 57.863 | 0.3121 | 2.736 | 372.458 | 9.7087 | 0.31297 | 10.159 | 0.32184 | 10.7581 | 0.31914 | 1.8762 | 287.964 | 1.5625 | 396.252 | -999 | 205.499 | 182.522 | 14.6511 | 96.4414 | 0.49957 | 1.603 | 3.7898 | 8.1556 | 8.325 | -0.11096 | 0.35695 | 2.4563 | 6.6439 | 4.5803 | -0.12137 | 0.15565 | 2.3824 | 8.1263 | 11.1886 | 21.1289 | 11.2482 | 2.4962 | -999 | -999 | 0.059 | 0.337 | 0.147 | 0.118 | -999 | 69
2003-05-17 18:00 | -4.257 | 144.25 | 163.118 | 70.927 | 0.2181 | 2.7719 | 372.596 | 9.9604 | 0.31141 | 10.3688 | 0.32048 | 11.009 | 0.32064 | 1.5237 | 207.588 | 1.2071 | 404.428 | -999 | 215.57 | 182.739 | 15.3787 | 96.4138 | 0.51416 | 1.6228 | 3.709 | 7.6372 | 7.9337 | -0.10866 | 0.35193 | 2.4575 | 6.3291 | 4.5685 | -0.13349 | 0.14436 | 2.449 | 8.0793 | 11.5021 | 20.3767 | 11.5183 | 2.5031 | -999 | -999 | 0.059 | 0.337 | 0.147 | 0.118 | -999 | 69.0053
2003-05-17 18:30 | -5.7091 | 277.107 | 239.939 | 83.194 | 0.6265 | 2.7429 | 371.962 | 10.7632 | 0.29771 | 11.1505 | 0.3042 | 12.173 | 0.29465 | 2.1171 | 144.415 | 1.8429 | 714.971 | -999 | 402.17 | 322.567 | 29.3597 | 96.3851 | 0.508 | 1.611 | 3.6065 | 7.8572 | 8.2232 | -0.13051 | 0.33105 | 2.3887 | 6.2544 | 4.3948 | -0.19925 | 0.070583 | 2.4357 | 8.7311 | 12.631 | 19.5803 | 11.5374 | 2.511 | -999 | -999 | 0.06 | 0.337 | 0.147 | 0.118 | -999 | 69.0007
2003-05-17 19:00 | -3.4953 | 364.935 | 179.162 | 62.796 | 0.5647 | 2.7791 | 370.702 | 11.3556 | 0.29163 | 11.9143 | 0.29685 | 12.9688 | 0.28969 | 3.4317 | 199.647 | 2.7508 | 910.277 | -999 | 527.919 | 413.263 | 38.789 | 96.3998 | 0.49869 | 1.5884 | 3.581 | 9.2402 | 8.3873 | -0.16578 | 0.29783 | 2.3194 | 6.3723 | 4.3465 | -0.31101 | -0.0031713 | 2.4277 | 11.5223 | 19.8823 | 19.1485 | 11.3976 | 2.518 | -999 | -999 | 0.06 | 0.338 | 0.147 | 0.119 | -999 | 69.0183
2003-05-17 19:30 | -1.8574 | 306.185 | 114.32 | 49.167 | 0.6797 | 2.7356 | 370.752 | 11.2157 | 0.29006 | 11.747 | 0.29505 | 12.8196 | 0.28557 | 3.7067 | 201.633 | 2.9625 | 796.299 | -999 | 456.927 | 351.311 | 32.8793 | 96.4006 | 0.51115 | 1.5968 | 3.6857 | 8.6971 | 7.8897 | -0.1658 | 0.30627 | 2.3487 | 6.7849 | 4.6069 | -0.27547 | 0.060991 | 2.5978 | 9.6532 | 13.7142 | 19.7164 | 11.3109 | 2.5238 | -999 | -999 | 0.06 | 0.338 | 0.147 | 0.119 | -999 | 69
2003-05-17 20:00 | -0.8345 | 209.783 | 59.105 | 40.2 | 0.6348 | 2.7988 | 371.486 | 10.7967 | 0.30144 | 11.2373 | 0.30698 | 12.1404 | 0.2957 | 4.4988 | 192.003 | 3.8925 | 598.369 | -999 | 339.304 | 247.089 | 24.3503 | 96.3979 | 0.54542 | 1.6286 | 3.6568 | 7.0077 | 6.7244 | -0.1331 | 0.33264 | 2.436 | 5.9996 | 4.5083 | -0.13522 | 0.24278 | 2.8435 | 7.1692 | 9.7787 | 20.097 | 11.4404 | 2.5295 | -999 | -999 | 0.06 | 0.339 | 0.148 | 0.119 | -999 | 69
2003-05-17 20:30 | -0.9633 | 158.984 | 30.855 | 28.24 | 0.5675 | 2.7828 | 372.065 | 10.4766 | 0.30513 | 10.8784 | 0.31103 | 11.6568 | 0.29951 | 4.0004 | 183 | 3.5242 | 468.813 | -999 | 269.224 | 187.917 | 19.8476 | 96.391 | 0.58012 | 1.6512 | 3.489 | 5.976 | 5.82 | -0.086085 | 0.36977 | 2.3799 | 5.8447 | 4.2168 | -0.052938 | 0.31538 | 2.847 | 7.2601 | 10.3207 | 19.0439 | 11.5 | 2.5299 | -999 | -999 | 0.06 | 0.339 | 0.148 | 0.119 | -999 | 69
2003-05-17 21:00 | -0.5149 | 95.976 | -15.759 | 22.764 | 0.5871 | 2.8914 | 373.346 | 10.1351 | 0.31853 | 10.4881 | 0.32525 | 11.0016 | 0.31724 | 3.6267 | 183.562 | 3.1721 | 328.319 | -999 | 192.369 | 127.646 | 14.1526 | 96.409 | 0.57408 | 1.6201 | 3.259 | 4.9494 | 5.1132 | -0.069156 | 0.38552 | 2.2958 | 5.2941 | 3.9029 | -0.020373 | 0.26611 | 2.6768 | 5.7363 | 8.6005 | 17.3867 | 11.0988 | 2.516 | -999 | -999 | 0.061 | 0.339 | 0.148 | 0.119 | -999 | 69
2003-05-17 21:30 | -0.2201 | 19.802 | -27.359 | 14.031 | 0.4221 | 2.7896 | 373.079 | 9.2541 | 0.32553 | 9.5418 | 0.33392 | 9.6424 | 0.33288 | 3.9033 | 181.844 | 3.4133 | 187.305 | -999 | 102.99 | 66.8521 | 8.0097 | 96.4106 | 0.56357 | 1.5653 | 3.0093 | 4.0778 | 4.3817 | -0.084861 | 0.38541 | 2.1626 | 4.3462 | 3.4579 | -0.017203 | 0.26674 | 2.494 | 4.4276 | 5.9895 | 15.58 | 10.5522 | 2.494 | -999 | -999 | 0.061 | 0.339 | 0.148 | 0.119 | -999 | 69
2003-05-17 22:00 | 0.0881 | -17.598 | -35.305 | 7.797 | 0.3499 | 2.8164 | 373.788 | 8.5211 | 0.34239 | 8.7607 | 0.3533 | 8.5719 | 0.36045 | 3.1592 | 177.354 | 2.6896 | 103.967 | -999 | 50.4899 | 36.4079 | 3.1776 | 96.4235 | 0.54463 | 1.4993 | 2.7497 | 3.3225 | 3.6772 | -0.074429 | 0.38351 | 1.9117 | 3.4104 | 3.0264 | -0.024487 | 0.2558 | 2.2644 | 3.5693 | 4.5925 | 13.7844 | 9.7325 | 2.4627 | -999 | -999 | 0.061 | 0.34 | 0.148 | 0.119 | -999 | 69
2003-05-17 22:30 | 0.3176 | -43.495 | -37.268 | 5.889 | 0.3002 | 2.9767 | 374.566 | 7.1724 | 0.3947 | 7.3279 | 0.41074 | 7.0286 | 0.41855 | 3.1704 | 170.751 | 2.4921 | 50.5547 | -999 | 21.1158 | 15.6695 | 0.64504 | 96.4357 | 0.52487 | 1.4161 | 2.4929 | 2.5893 | 2.9324 | -0.066852 | 0.38378 | 1.6425 | 2.3995 | 2.5412 | -0.01264 | 0.2673 | 2.0199 | 2.5089 | 2.7614 | 12.0654 | 8.6593 | 2.4326 | -999 | -999 | 0.061 | 0.34 | 0.148 | 0.12 | -999 | 69
2003-05-17 23:00 | 0.5693 | -51.346 | -45.013 | 5.445 | 0.3361 | 2.9112 | 375.122 | 5.9639 | 0.41889 | 5.9864 | 0.44083 | 5.4616 | 0.45683 | 3.0438 | 164.943 | 2.1446 | 27.3214 | -999 | 12.7091 | 7.2149 | 0.066572 | 96.4542 | 0.49659 | 1.3243 | 2.2316 | 1.7786 | 2.0929 | -0.067605 | 0.38049 | 1.3732 | 1.6112 | 2.0075 | -0.0025661 | 0.27824 | 1.7781 | 1.3296 | 0.64394 | 10.4048 | 7.4986 | 2.4065 | -999 | -999 | 0.061 | 0.34 | 0.148 | 0.12 | -999 | 69
2003-05-17 23:30 | 0.6436 | -57.419 | -41.47 | 4.571 | 0.3649 | 2.8213 | 375.57 | 5.2599 | 0.42672 | 5.2828 | 0.44863 | 4.4376 | 0.47463 | 3.5133 | 168.721 | 2.6746 | 10.5474 | -999 | 5.0181 | 1.0612 | -0.12674 | 96.4728 | 0.46283 | 1.2195 | 1.9485 | 0.97203 | 1.3109 | -0.073995 | 0.37317 | 1.0796 | 1.0735 | 1.4703 | -0.015048 | 0.26482 | 1.4937 | 0.26972 | -0.50122 | 8.7408 | 6.2885 | 2.3872 | -999 | -999 | 0.061 | 0.34 | 0.148 | 0.12 | -999 | 69
2003-05-18 | 0.308 | -60.135 | -25.728 | 1.963 | 0.1711 | 2.8606 | 375.756 | 4.646 | 0.44989 | 4.6517 | 0.47308 | 3.8593 | 0.49718 | 3.1346 | 177.18 | 2.3817 | 3.1253 | -999 | 1.2388 | -2.3796 | -0.41922 | 96.4927 | 0.42012 | 1.1064 | 1.6665 | 0.34332 | 0.73785 | -0.083041 | 0.35706 | 0.78296 | 0.34634 | 0.96255 | -0.060767 | 0.21563 | 1.1856 | -0.38519 | -1.0162 | 7.0743 | 5.0422 | 2.3737 | -999 | -999 | 0.061 | 0.34 | 0.149 | 0.12 | -999 | 69
2003-05-18 00:30 | 0.0888 | -59.106 | -3.766 | 0.974 | 0.1345 | 2.8767 | 375.622 | 5.0353 | 0.44151 | 4.9049 | 0.46897 | 2.9967 | 0.53215 | 1.6154 | 205.008 | 1.0533 | 1.0476 | -999 | 0.30333 | -3.7535 | -0.23104 | 96.5052 | 0.38862 | 0.99634 | 1.4038 | 0.028268 | 0.24187 | -0.093124 | 0.35227 | 0.53219 | 0.15895 | 0.68911 | -0.058987 | 0.22289 | 0.91669 | -0.06009 | -1.6719 | 5.5031 | 3.802 | 2.3692 | -999 | -999 | 0.06 | 0.34 | 0.149 | 0.12 | -999 | 69
2003-05-18 01:00 | 1.0611 | -54.499 | -48.686 | -0.233 | 0.2547 | 2.9778 | 376.226 | 4.7072 | 0.46653 | 3.9933 | 0.50981 | 0.37041 | 0.61537 | 1.7996 | 180.034 | 1.4912 | 0.6135 | -999 | 0.094448 | -4.1876 | -0.95019 | 96.5191 | 0.35175 | 0.8848 | 1.1968 | 0.19538 | 0.20804 | -0.072386 | 0.36031 | 0.37444 | 0.081088 | 0.50936 | -0.021414 | 0.27012 | 0.71792 | -0.11453 | -2.4011 | 4.1737 | 2.708 | 2.3639 | -999 | -999 | 0.06 | 0.339 | 0.149 | 0.12 | -999 | 69
2003-05-18 01:30 | 0.1084 | -57.737 | -17.683 | 0.782 | 0.1651 | 3.2453 | 376.155 | 4.2307 | 0.51876 | 3.9936 | 0.55139 | 0.40689 | 0.67796 | 2.2096 | 187.593 | 1.6146 | 0.89355 | -999 | 0.0417 | -3.7038 | -0.61083 | 96.5384 | 0.30362 | 0.76649 | 1.0341 | 0.15537 | 0.11015 | -0.095107 | 0.3388 | 0.26677 | 0.1406 | 0.37276 | -0.062338 | 0.2113 | 0.52177 | -0.39536 | -2.7097 | 3.306 | 1.9388 | 2.3211 | -999 | -999 | 0.06 | 0.339 | 0.149 | 0.12 | -999 | 69
2003-05-18 02:00 | -0.0447 | -60.609 | -5.214 | 0.27 | 0.0781 | 3.2261 | 375.754 | 4.2743 | 0.51443 | 4.1534 | 0.54553 | 2.1553 | 0.61309 | 1.905 | 177.186 | 1.4087 | 0.65866 | -999 | 0.024828 | -3.8068 | -0.51058 | 96.5542 | 0.2511 | 0.65963 | 0.89899 | 0.076507 | 0.029598 | -0.1222 | 0.30642 | 0.17432 | 0.06959 | 0.26655 | -0.16518 | 0.09479 | 0.33638 | -0.63368 | -2.7478 | 2.7212 | 1.4454 | 2.224 | -999 | -999 | 0.059 | 0.339 | 0.149 | 0.12 | -999 | 69
2003-05-18 02:30 | 0.0619 | -58.951 | -1.299 | -0.643 | 0.0742 | 3.1333 | 375.807 | 4.1675 | 0.50585 | 3.6933 | 0.54868 | -0.42202 | 0.66537 | 0.83042 | 168.518 | 0.62375 | 0.42323 | -999 | 0.041253 | -4.7589 | -0.87658 | 96.5622 | 0.23404 | 0.59014 | 0.80386 | 0.010051 | -0.036347 | -0.098659 | 0.32295 | 0.14295 | -0.099306 | 0.13714 | -0.11638 | 0.15767 | 0.28603 | -0.81284 | -3.3262 | 2.2643 | 1.1022 | 2.0974 | -999 | -999 | 0.059 | 0.339 | 0.149 | 0.121 | -999 | 69
2003-05-18 03:00 | -1.4802 | -55.284 | 27.87 | -0.472 | 0.0867 | 3.0616 | 375.622 | 4.7051 | 0.4798 | 3.6033 | 0.53902 | -2.5581 | 0.74162 | 1.4858 | 166.05 | 1.2663 | 0.50876 | -999 | 0.047503 | -3.8639 | -0.64329 | 96.5576 | 0.20502 | 0.51541 | 0.70939 | -0.04944 | -0.11341 | -0.11478 | 0.30904 | 0.10942 | -0.13213 | 0.058915 | -0.092964 | 0.17781 | 0.23076 | -0.99377 | -3.7799 | 1.8857 | 0.84598 | 1.977 | -999 | -999 | 0.058 | 0.338 | 0.149 | 0.121 | -999 | 69
2003-05-18 03:30 | 0.1083 | -50.323 | 0.647 | -0.027 | 0.0908 | 2.9007 | 377.761 | 4.4085 | 0.45951 | 1.837 | 0.58433 | -3.2561 | 0.76162 | 0.865 | 184.149 | 0.97375 | 0.22365 | -999 | 0.079417 | -4.2754 | -1.3661 | 96.5607 | 0.17641 | 0.44889 | 0.62627 | -0.10492 | -0.15677 | -0.12101 | 0.20465 | 0.075671 | -0.039136 | 0.026181 | -0.11528 | 0.15633 | 0.1694 | -1.133 | -4.1023 | 1.5642 | 0.65754 | 1.8761 | -999 | -999 | 0.057 | 0.338 | 0.149 | 0.121 | -999 | 69
2003-05-18 04:00 | 0.5247 | -47.433 | -9.761 | -0.326 | 0.0767 | 2.7525 | 377.495 | 4.3741 | 0.43978 | 2.0282 | 0.55703 | -3.5306 | 0.77198 | 1.1179 | 200.933 | 0.89667 | 0.50205 | -999 | 0.20354 | -3.5362 | -1.0225 | 96.5658 | 0.14034 | 0.38495 | 0.53715 | -0.1586 | -0.18601 | -0.13033 | 0.23407 | 0.041695 | 0.14982 | -0.010443 | -0.1447 | 0.11871 | 0.10929 | -1.2296 | -4.2845 | 1.2965 | 0.50845 | 1.787 | -999 | -999 | 0.057 | 0.338 | 0.15 | 0.121 | -999 | 69
2003-05-18 04:30 | 0.5225 | -48.318 | -10.035 | 0.416 | 0.0852 | 2.7353 | 378.918 | 3.5894 | 0.46004 | 1.3006 | 0.57746 | -3.8377 | 0.78169 | 2.0046 | 216.597 | 1.1175 | 1.8398 | -999 | 0.81005 | -2.7261 | -1.021 | 96.5685 | 0.11904 | 0.33592 | 0.46718 | -0.20418 | -0.21987 | -0.1425 | 0.16431 | 0.02168 | 0.13588 | -0.012175 | -0.15828 | 0.10563 | 0.080045 | -1.3768 | -4.6262 | 1.066 | 0.40581 | 1.6955 | -999 | -999 | 0.056 | 0.337 | 0.15 | 0.121 | -999 | 69
2003-05-18 05:00 | 0.2229 | -44.754 | -5.496 | 0.334 | 0.0782 | 2.7033 | 377.758 | 4.4494 | 0.43013 | 2.6403 | 0.51983 | -4.1796 | 0.77832 | 1.6008 | 243.292 | 0.56625 | 6.8995 | -999 | 3.304 | -0.29921 | -0.71279 | 96.5837 | 0.09722 | 0.28899 | 0.40158 | -0.24299 | -0.25141 | -0.14329 | 0.2062 | 0.0038922 | 0.12505 | -0.018309 | -0.16995 | 0.087511 | 0.050548 | -1.4407 | -4.6392 | 0.8729 | 0.3297 | 1.6002 | -999 | -999 | 0.056 | 0.337 | 0.15 | 0.121 | -999 | 69
2003-05-18 05:30 | 1.4148 | -33.06 | -27.19 | 5.249 | 0.1157 | 2.6988 | 376.716 | 4.1707 | 0.43963 | 3.3302 | 0.49346 | -4.3478 | 0.79253 | 1.7429 | 221.218 | 0.86917 | 22.485 | -999 | 14.432 | 10.6333 | 0.26216 | 96.5877 | 0.073966 | 0.24683 | 0.34947 | -0.26797 | -0.26217 | -0.15215 | 0.25981 | -0.012571 | 0.085756 | -0.031037 | -0.18502 | 0.06784 | 0.024988 | -1.4196 | -4.5287 | 0.71047 | 0.27163 | 1.5166 | -999 | -999 | 0.056 | 0.337 | 0.15 | 0.121 | -999 | 69
2003-05-18 06:00 | -0.0549 | -22.301 | 3.863 | -0.008 | 0.0822 | 2.9124 | 376.3 | 4.2569 | 0.47036 | 3.4097 | 0.52008 | -3.4563 | 0.78435 | 1.6742 | 234.885 | 1.1187 | 54.7718 | -999 | 34.4204 | 30.777 | 2.4668 | 96.5998 | 0.055385 | 0.21191 | 0.30495 | -0.33025 | -0.24919 | -0.17644 | 0.22541 | -0.023466 | -0.16548 | -0.048619 | -0.21339 | 0.027178 | -0.0085096 | -1.3351 | -4.0282 | 0.57724 | 0.23423 | 1.4402 | -999 | -999 | 0.056 | 0.336 | 0.15 | 0.122 | -999 | 69
2003-05-18 06:30 | -0.0885 | -5.973 | -18.528 | 3.977 | 0.1528 | 2.9993 | 375.222 | 4.1384 | 0.48539 | 3.5097 | 0.53526 | -2.3766 | 0.76596 | 1.5254 | 222.857 | 0.86667 | 100.594 | -999 | 59.8994 | 55.6854 | 4.2823 | 96.6177 | 0.041383 | 0.18511 | 0.26692 | -0.43346 | -0.22393 | -0.17621 | 0.25266 | -0.02949 | -0.28596 | -0.086526 | -0.22973 | -0.013246 | -0.036184 | -1.1227 | -3.328 | 0.46738 | 0.2051 | 1.3763 | -999 | -999 | 0.055 | 0.336 | 0.15 | 0.122 | -999 | 69
2003-05-18 07:00 | -0.8833 | 24.627 | -7.855 | 14.108 | 0.2574 | 3.0313 | 373.733 | 4.4251 | 0.4812 | 4.2442 | 0.51989 | -0.51321 | 0.72898 | 2.0633 | 224.391 | 1.1633 | 186.195 | -999 | 115.656 | 113.235 | 10.0848 | 96.6157 | 0.038385 | 0.16879 | 0.24249 | -0.49203 | -0.18449 | -0.2001 | 0.26079 | -0.028513 | -0.31114 | -0.098425 | -0.24465 | -0.031379 | -0.048507 | -0.87167 | -2.4514 | 0.38325 | 0.18516 | 1.3226 | -999 | -999 | 0.055 | 0.336 | 0.15 | 0.122 | -999 | 69
2003-05-18 07:30 | -2.293 | 49.887 | 21.134 | 24.763 | 0.3561 | 2.8896 | 373.12 | 5.8974 | 0.4199 | 6.199 | 0.44002 | 4.3847 | 0.52265 | 2.4263 | 235.35 | 1.6442 | 270.724 | -999 | 168.028 | 167.096 | 14.8718 | 96.6214 | 0.026363 | 0.14379 | 0.20724 | -0.49784 | -0.10608 | -0.18301 | 0.2426 | -0.052111 | -0.21418 | -0.12771 | -0.34856 | -0.16138 | -0.12016 | -0.53466 | -0.38768 | 0.32445 | 0.17096 | 1.2762 | -999 | -999 | 0.055 | 0.335 | 0.15 | 0.122 | -999 | 69
2003-05-18 08:00 | -2.3551 | 96.012 | 57.426 | 46.6 | 0.414 | 2.8466 | 372.579 | 6.5717 | 0.39663 | 7.0724 | 0.40763 | 6.6004 | 0.43369 | 2.5525 | 217.281 | 1.7542 | 372.328 | -999 | 219.193 | 217.67 | 18.2486 | 96.63 | 0.038667 | 0.14283 | 0.19681 | -0.43405 | 0.0024769 | -0.19231 | 0.24902 | -0.047133 | -0.089017 | -0.13307 | -0.39557 | -0.20702 | -0.1425 | -0.1589 | 2.3106 | 0.28876 | 0.1339 | 1.2347 | -999 | -999 | 0.054 | 0.334 | 0.15 | 0.122 | -999 | 69
2003-05-18 08:30 | -3.7666 | 185.148 | 75.941 | 32.511 | 0.4222 | 2.4495 | 371.84 | 7.0674 | 0.33673 | 7.7129 | 0.34298 | 7.688 | 0.35539 | 2.8613 | 237.179 | 2.0558 | 486.703 | -999 | 283.581 | 282.247 | 23.201 | 96.6293 | 0.072003 | 0.1593 | 0.21326 | -0.36752 | 0.13582 | -0.16436 | 0.2738 | -0.018884 | -0.066739 | -0.077518 | -0.36111 | -0.15708 | -0.10215 | 0.14643 | 4.4573 | 0.27804 | 0.12159 | 1.1991 | -999 | -999 | 0.054 | 0.334 | 0.15 | 0.122 | -999 | 69
2003-05-18 09:00 | -4.2697 | 219.886 | 115.885 | 44.971 | 0.4289 | 2.2736 | 371.697 | 7.1754 | 0.31295 | 7.8768 | 0.31722 | 8.3418 | 0.31683 | 2.7246 | 253.111 | 2.095 | 562.656 | -999 | 320.912 | 317.444 | 25.095 | 96.6326 | 0.10092 | 0.17206 | 0.22578 | -0.32128 | 0.42872 | -0.14355 | 0.2987 | 0.0084036 | -0.08335 | -0.044608 | -0.2909 | -0.076506 | -0.053186 | 0.50702 | 5.4476 | 0.29257 | 0.12211 | 1.1723 | -999 | -999 | 0.054 | 0.333 | 0.151 | 0.122 | -999 | 69
2003-05-18 09:30 | -4.1747 | 277.015 | 127.567 | 39.069 | 0.304 | 2.197 | 371.496 | 7.4144 | 0.30122 | 8.1036 | 0.30539 | 8.7606 | 0.30053 | 2.6562 | 262.874 | 2.1113 | 692.124 | -999 | 392.231 | 387.458 | 30.5102 | 96.6482 | 0.12658 | 0.18382 | 0.23389 | -0.29313 | 0.75196 | -0.11582 | 0.32053 | 0.030201 | -0.091149 | -0.028144 | -0.23493 | -0.012591 | -0.012018 | 0.74474 | 5.9989 | 0.32635 | 0.1254 | 1.1524 | -999 | -999 | 0.053 | 0.332 | 0.151 | 0.123 | -999 | 69
2003-05-18 10:00 | -3.7542 | 317.566 | 166.896 | 47.07 | 0.3447 | 2.1451 | 371.492 | 7.798 | 0.28979 | 8.515 | 0.29322 | 9.4413 | 0.28304 | 2.1792 | 259.741 | 1.6983 | 783.6 | -999 | 439.624 | 430.448 | 33.7913 | 96.6452 | 0.13204 | 0.18064 | 0.22567 | -0.27609 | 1.1197 | -0.12641 | 0.32211 | 0.032559 | -0.1326 | -0.020341 | -0.23051 | -0.0012905 | -0.0042229 | 1.014 | 6.7358 | 0.3771 | 0.12824 | 1.1442 | -999 | -999 | 0.053 | 0.332 | 0.151 | 0.123 | -999 | 69
2003-05-18 10:30 | -4.9602 | 391.221 | 177.78 | 48.896 | 0.2518 | 2.1783 | 371.515 | 8.2808 | 0.28461 | 9.0674 | 0.28748 | 9.8198 | 0.28141 | 2.3646 | 241.147 | 1.8962 | 930.234 | -999 | 519.535 | 504.045 | 39.9324 | 96.6478 | 0.14081 | 0.18078 | 0.22683 | -0.26985 | 1.4284 | -0.11605 | 0.32847 | 0.039415 | -0.10946 | -0.016323 | -0.23192 | -0.0063162 | -0.0032564 | 1.448 | 7.9173 | 0.44099 | 0.13389 | 1.1407 | -999 | -999 | 0.054 | 0.331 | 0.151 | 0.123 | -999 | 69
2003-05-18 11:00 | -5.3403 | 439.574 | 271.875 | 73.863 | 0.2885 | 2.1963 | 371.957 | 8.8026 | 0.27832 | 9.4655 | 0.28083 | 10.3475 | 0.2726 | 1.585 | 200.604 | 1.3454 | 1027.06 | -999 | 567.96 | 548.586 | 42.9443 | 96.6324 | 0.16241 | 0.19479 | 0.23764 | -0.25653 | 2.1835 | -0.10313 | 0.33773 | 0.051562 | -0.08815 | 0.019381 | -0.19804 | 0.044803 | 0.029998 | 1.9805 | 8.6827 | 0.50845 | 0.13814 | 1.1364 | -999 | -999 | 0.055 | 0.33 | 0.151 | 0.123 | -999 | 69
2003-05-18 11:30 | -3.5416 | 501.908 | 171.668 | 54.629 | 0.3761 | 2.2459 | 371.346 | 9.4607 | 0.27412 | 10.0578 | 0.27752 | 11.0861 | 0.26948 | 1.6329 | 159.698 | 1.3846 | 1145 | -999 | 634.685 | 608.006 | 47.8316 | 96.5952 | 0.17358 | 0.20696 | 0.24683 | -0.22649 | 3.9378 | -0.10476 | 0.33177 | 0.048259 | -0.050714 | 0.026553 | -0.20637 | 0.057662 | 0.046147 | 2.3547 | 9.4999 | 0.60768 | 0.1425 | 1.1412 | -999 | -999 | 0.056 | 0.329 | 0.151 | 0.123 | -999 | 69
2003-05-18 12:00 | -2.2636 | 338.075 | 69.2 | 36.176 | 0.2031 | 2.3489 | 371.958 | 9.3057 | 0.28432 | 9.887 | 0.2894 | 11.6249 | 0.26829 | 1.8579 | 221.828 | 1.4263 | 841.183 | -999 | 443.216 | 424.225 | 31.6618 | 96.593 | 0.18114 | 0.22115 | 0.30765 | 1.7826 | 6.0037 | -0.10994 | 0.3263 | 0.039472 | -0.017337 | 0.032497 | -0.24289 | 0.074061 | 0.056055 | 2.6037 | 9.2469 | 0.87766 | 0.14504 | 1.1489 | -999 | -999 | 0.055 | 0.327 | 0.151 | 0.123 | -999 | 69
2003-05-18 12:30 | -3.8383 | 259.733 | 108.903 | 54.304 | 0.3488 | 2.3735 | 372.4 | 8.7926 | 0.29455 | 9.3743 | 0.2998 | 10.4551 | 0.28924 | 1.8621 | 221.518 | 1.5754 | 688.667 | -999 | 352.184 | 337.748 | 25.5705 | 96.5838 | 0.19621 | 0.26921 | 0.71754 | 4.2758 | 6.6727 | -0.093299 | 0.34081 | 0.054295 | 0.018039 | 0.11466 | -0.17223 | 0.14478 | 0.10425 | 2.8163 | 9.2507 | 2.2505 | 0.15137 | 1.1588 | -999 | -999 | 0.054 | 0.326 | 0.151 | 0.124 | -999 | 69
2003-05-18 13:00 | -4.7104 | 260.577 | 223.253 | 66.883 | 0.4152 | 2.4529 | 371.871 | 9.1739 | 0.29578 | 9.7289 | 0.3019 | 10.6255 | 0.29451 | 2.8446 | 286.207 | 2.2371 | 701.755 | -999 | 354.579 | 342.035 | 26.8324 | 96.5566 | 0.20248 | 0.3548 | 1.1883 | 5.5612 | 7.2535 | -0.10006 | 0.33954 | 0.052164 | 0.052162 | 0.084856 | -0.18537 | 0.13989 | 0.11237 | 3.4192 | 10.1095 | 4.8384 | 0.15692 | 1.1626 | -999 | -999 | 0.052 | 0.324 | 0.151 | 0.124 | -999 | 69
2003-05-18 13:30 | -6.8655 | 529.572 | 250.741 | 87.803 | 0.2919 | 2.3409 | 370.733 | 10.1785 | 0.27233 | 10.7236 | 0.27752 | 12.4165 | 0.26419 | 2.4479 | 197.434 | 2.1779 | 1265.56 | -999 | 689.178 | 636.299 | 53.856 | 96.5382 | 0.2221 | 0.46384 | 1.6004 | 6.4867 | 9.0408 | -0.1259 | 0.32129 | 0.036983 | 0.34713 | 0.34369 | -0.27233 | 0.063807 | 0.098326 | 5.5248 | 13.4856 | 7.521 | 0.16567 | 1.1718 | -999 | -999 | 0.051 | 0.322 | 0.151 | 0.124 | -999 | 69
2003-05-18 14:00 | -4.7345 | 547.79 | 290.601 | 89.352 | 0.5326 | 2.2168 | 370.764 | 10.5385 | 0.25495 | 11.0169 | 0.2611 | 13.2718 | 0.24311 | 2.4958 | 140.337 | 2.2 | 1380.01 | -999 | 760.78 | 694.359 | 58.6215 | 96.513 | 0.24648 | 0.58867 | 2.0271 | 9.7268 | 11.9335 | -0.14233 | 0.31763 | 0.10831 | 2.6573 | 1.3118 | -0.32147 | 0.026922 | 0.22882 | 7.6948 | 14.5373 | 10.0059 | 0.28848 | 1.2154 | -999 | -999 | 0.052 | 0.321 | 0.151 | 0.124 | -999 | 69
2003-05-18 14:30 | -4.3362 | 527.468 | 287.07 | 88.074 | 0.5159 | 2.2642 | 370.469 | 11.0182 | 0.25218 | 11.6605 | 0.25689 | 14.2375 | 0.23583 | 3.3079 | 178.582 | 2.75 | 1372.6 | -999 | 756.623 | 688.483 | 58.5901 | 96.5114 | 0.29339 | 0.75306 | 2.8209 | 14.1161 | 16.1869 | -0.1457 | 0.3241 | 0.5821 | 5.4749 | 3.5037 | -0.32656 | 0.043874 | 0.64521 | 10.156 | 17.5164 | 13.6914 | 1.1753 | 1.5483 | -999 | -999 | 0.052 | 0.321 | 0.151 | 0.124 | -999 | 69.013
2003-05-18 15:00 | -4.7977 | 502.997 | 310.554 | 99.908 | 0.4409 | 2.2587 | 370.558 | 11.0663 | 0.25095 | 11.7114 | 0.25502 | 14.1408 | 0.23565 | 3.3867 | 199.705 | 2.8858 | 1375.47 | -999 | 758.967 | 680.782 | 59.416 | 96.4905 | 0.34638 | 0.98111 | 3.9594 | 18.4557 | 18.4122 | -0.13094 | 0.34174 | 1.4116 | 8.9604 | 6.2694 | -0.26181 | 0.1129 | 1.2403 | 9.0898 | 14.5084 | 19.7839 | 3.4027 | 2.027 | -999 | -999 | 0.052 | 0.321 | 0.151 | 0.124 | -999 | 69.0067
2003-05-18 15:30 | -3.4345 | 457.929 | 222.885 | 71.16 | 0.5307 | 2.242 | 370.896 | 11.0172 | 0.24862 | 11.6234 | 0.25343 | 13.9398 | 0.23364 | 3.0175 | 194.761 | 2.5621 | 1290.05 | -999 | 708.874 | 628.497 | 54.1379 | 96.4771 | 0.4034 | 1.2946 | 5.2964 | 19.8367 | 16.0245 | -0.11798 | 0.35325 | 2.5918 | 11.0299 | 7.8992 | -0.20461 | 0.17206 | 1.7737 | 10.8222 | 16.4205 | 27.2129 | 7.4913 | 2.2765 | -999 | -999 | 0.052 | 0.32 | 0.151 | 0.125 | -999 | 69.0097
2003-05-18 16:00 | -4.0997 | 421.901 | 208.893 | 72.099 | 0.625 | 2.2345 | 371.493 | 11.0551 | 0.24654 | 11.7887 | 0.25022 | 13.8615 | 0.23344 | 3.6783 | 230.654 | 2.9512 | 1218.62 | -999 | 668.817 | 585.28 | 50.8244 | 96.4643 | 0.47156 | 1.6575 | 6.1339 | 16.7855 | 13.2321 | -0.10764 | 0.36521 | 3.6099 | 10.9006 | 8.2159 | -0.16494 | 0.19984 | 2.191 | 9.521 | 15.0104 | 33.663 | 12.4218 | 2.3203 | -999 | -999 | 0.051 | 0.32 | 0.151 | 0.125 | -999 | 69
2003-05-18 16:30 | -4.6334 | 353.212 | 246.247 | 86.62 | 0.6219 | 2.2384 | 371.261 | 11.0183 | 0.24748 | 11.6056 | 0.25268 | 13.3432 | 0.24039 | 4.2846 | 203.368 | 3.4025 | 1019.2 | -999 | 556.141 | 485.704 | 42.638 | 96.4508 | 0.53487 | 1.9642 | 6.0743 | 12.7527 | 11.1262 | -0.091542 | 0.38697 | 4.1285 | 10.4383 | 7.6478 | -0.086566 | 0.21627 | 2.5068 | 10.0438 | 15.6749 | 35.5587 | 16.1782 | 2.2445 | -999 | -999 | 0.051 | 0.319 | 0.151 | 0.125 | -999 | 69
2003-05-18 17:00 | -3.6283 | 351.971 | 156.09 | 63.552 | 0.5481 | 2.2767 | 371.223 | 11.3036 | 0.24712 | 11.8347 | 0.25227 | 13.2427 | 0.24283 | 4.1246 | 190.619 | 3.4196 | 1008.95 | -999 | 554.407 | 477.207 | 42.2207 | 96.435 | 0.59343 | 2.1288 | 5.6253 | 10.9048 | 10.2834 | -0.10433 | 0.37055 | 4.2414 | 9.5362 | 7.0301 | -0.12516 | 0.18055 | 2.7046 | 10.294 | 15.7602 | 33.1915 | 18.1102 | 2.2085 | -999 | -999 | 0.051 | 0.32 | 0.151 | 0.125 | -999 | 69
2003-05-18 17:30 | -3.0951 | 288.741 | 111.076 | 51.711 | 0.6063 | 2.2446 | 371.315 | 11.1882 | 0.24527 | 11.7048 | 0.25078 | 13.1096 | 0.24155 | 3.8304 | 212.496 | 3.0263 | 850.579 | -999 | 463.48 | 394.167 | 35.1602 | 96.4102 | 0.65918 | 2.208 | 5.2344 | 9.777 | 9.4707 | -0.099029 | 0.37369 | 4.0736 | 8.5259 | 6.66 | -0.12705 | 0.19325 | 2.8875 | 10.2699 | 14.616 | 29.9359 | 18.4265 | 2.1539 | -999 | -999 | 0.052 | 0.32 | 0.151 | 0.125 | -999 | 69
2003-05-18 18:00 | -3.1671 | 221.768 | 106.22 | 48.01 | 0.5683 | 2.2352 | 371.485 | 11.0456 | 0.24606 | 11.5172 | 0.25237 | 12.492 | 0.24685 | 4.0429 | 199.016 | 3.2033 | 663.557 | -999 | 358.08 | 307.661 | 27.2135 | 96.4012 | 0.70001 | 2.2171 | 4.8986 | 8.9409 | 8.8812 | -0.084221 | 0.39387 | 3.8014 | 7.8292 | 6.1828 | -0.078428 | 0.20672 | 3.0238 | 10.5108 | 14.5416 | 27.0849 | 17.7535 | 2.0827 | -999 | -999 | 0.052 | 0.32 | 0.152 | 0.125 | -999 | 69
2003-05-18 18:30 | -2.2805 | 232.455 | 80.894 | 40.743 | 0.5275 | 2.2649 | 371.235 | 11.1241 | 0.24767 | 11.5977 | 0.25394 | 12.5621 | 0.24917 | 3.7862 | 205.878 | 2.9996 | 668.383 | -999 | 365.81 | 311.223 | 28.1179 | 96.3979 | 0.70738 | 2.171 | 4.6115 | 8.9168 | 8.9623 | -0.091481 | 0.38643 | 3.5126 | 7.6867 | 5.8555 | -0.095365 | 0.17166 | 3.1068 | 10.3506 | 14.1596 | 24.7372 | 16.7029 | 2.0466 | -999 | -999 | 0.052 | 0.32 | 0.152 | 0.126 | -999 | 69
2003-05-18 19:00 | -2.4403 | 194.772 | 46.856 | 40.477 | 0.6472 | 2.2663 | 371.442 | 10.9592 | 0.25019 | 11.4125 | 0.2564 | 12.1618 | 0.2533 | 4.0717 | 197.207 | 3.3767 | 577.444 | -999 | 314.557 | 265.998 | 23.9828 | 96.3986 | 0.70944 | 2.1231 | 4.4403 | 8.6397 | 8.4418 | -0.090628 | 0.37684 | 3.3173 | 7.2442 | 5.5571 | -0.121 | 0.16848 | 3.1924 | 10.1659 | 14.0917 | 23.1449 | 15.6866 | 2.0854 | -999 | -999 | 0.052 | 0.321 | 0.152 | 0.126 | -999 | 69
2003-05-18 19:30 | -2.0925 | 132.386 | 33.676 | 35.542 | 0.6227 | 2.2859 | 371.69 | 10.7418 | 0.25452 | 11.1398 | 0.26165 | 11.6312 | 0.26235 | 4.2217 | 200.064 | 3.2871 | 416.909 | -999 | 224.869 | 193.495 | 17.3575 | 96.397 | 0.71778 | 2.0827 | 4.2741 | 7.7874 | 7.745 | -0.088709 | 0.38481 | 3.1469 | 6.795 | 5.2794 | -0.092286 | 0.20341 | 3.2533 | 8.934 | 11.7206 | 22.0588 | 14.8417 | 2.3261 | -999 | -999 | 0.052 | 0.321 | 0.152 | 0.126 | -999 | 69
2003-05-18 20:00 | -1.9846 | 116.645 | 42.424 | 37.988 | 0.5983 | 2.2691 | 371.765 | 10.5647 | 0.25559 | 10.9287 | 0.26276 | 11.2781 | 0.26429 | 4.455 | 200.318 | 3.4533 | 366.879 | -999 | 203.97 | 171.119 | 16.0467 | 96.4017 | 0.71232 | 2.0291 | 4.061 | 7.0499 | 7.2251 | -0.065937 | 0.39349 | 2.9699 | 6.2594 | 4.9606 | -0.079848 | 0.21707 | 3.2403 | 8.1783 | 10.7786 | 20.8476 | 14.0331 | 2.596 | -999 | -999 | 0.052 | 0.321 | 0.152 | 0.126 | -999 | 69
2003-05-18 20:30 | -1.8793 | 132.158 | 29.429 | 35.432 | 0.6016 | 2.2828 | 371.499 | 10.6784 | 0.25538 | 11.0578 | 0.26217 | 11.4972 | 0.26094 | 3.9571 | 195.927 | 3.2179 | 393.653 | -999 | 229.148 | 181.133 | 18.1048 | 96.4072 | 0.69691 | 1.9591 | 3.8434 | 6.6138 | 6.8784 | -0.093402 | 0.38385 | 2.7751 | 6.1249 | 4.7052 | -0.10431 | 0.18504 | 3.1341 | 8.1459 | 11.1189 | 19.4698 | 13.2122 | 2.7927 | -999 | -999 | 0.053 | 0.322 | 0.152 | 0.126 | -999 | 69
2003-05-18 21:00 | -1.3301 | 93.358 | -11.153 | 32.718 | 0.5811 | 2.315 | 372.069 | 10.7265 | 0.25679 | 11.0922 | 0.26393 | 11.501 | 0.26387 | 3.8413 | 200.117 | 2.9329 | 301.418 | -999 | 177.9 | 137.633 | 13.9185 | 96.4031 | 0.68291 | 1.8886 | 3.6512 | 6.0835 | 6.4576 | -0.078284 | 0.38574 | 2.6508 | 5.85 | 4.4781 | -0.11119 | 0.16308 | 3.0085 | 7.4669 | 10.448 | 18.206 | 12.4493 | 2.9487 | -999 | -999 | 0.053 | 0.322 | 0.153 | 0.126 | -999 | 69
2003-05-18 21:30 | -0.6412 | 32.78 | -16.872 | 18.277 | 0.4062 | 2.3574 | 372.53 | 10.1209 | 0.26927 | 10.421 | 0.2775 | 10.4854 | 0.28289 | 3.4171 | 197.769 | 2.6342 | 169.009 | -999 | 97.5183 | 78.6159 | 7.4976 | 96.4098 | 0.6701 | 1.8217 | 3.4561 | 5.4021 | 5.8164 | -0.074842 | 0.39707 | 2.5335 | 5.1375 | 4.1709 | -0.077966 | 0.19845 | 2.9051 | 6.3002 | 8.4793 | 17.0175 | 11.8096 | 3.7072 | -999 | -999 | 0.054 | 0.323 | 0.153 | 0.127 | -999 | 69
2003-05-18 22:00 | -0.1988 | 14.223 | -17.471 | 10.591 | 0.3226 | 2.3982 | 372.769 | 9.7109 | 0.27929 | 9.9875 | 0.28784 | 9.9172 | 0.29369 | 2.8383 | 189.414 | 2.3875 | 128.469 | -999 | 77.6817 | 59.9683 | 6.0539 | 96.4228 | 0.65053 | 1.7433 | 3.2378 | 4.7224 | 5.1732 | -0.068046 | 0.39639 | 2.3479 | 4.4546 | 3.8481 | -0.065628 | 0.20565 | 2.7507 | 5.5929 | 7.3433 | 15.7629 | 11.1109 | 6.4547 | -999 | -999 | 0.054 | 0.323 | 0.153 | 0.127 | -999 | 69
2003-05-18 22:30 | 0.0199 | -18.903 | -15.192 | 4.403 | 0.1559 | 2.4617 | 373.584 | 8.9521 | 0.29747 | 9.1865 | 0.30688 | 8.9427 | 0.31824 | 1.9463 | 198.949 | 1.475 | 61.2888 | -999 | 36.3955 | 28.1721 | 2.2535 | 96.4614 | 0.63207 | 1.6723 | 3.0165 | 4.0096 | 4.4048 | -0.057811 | 0.39974 | 2.1299 | 3.7474 | 3.3845 | -0.046581 | 0.22676 | 2.5728 | 4.4813 | 5.4759 | 14.4152 | 10.2718 | 7.8216 | -999 | -999 | 0.055 | 0.323 | 0.153 | 0.127 | -999 | 69
2003-05-18 23:00 | 0.2406 | -30.926 | -16.387 | 2.967 | 0.1651 | 2.467 | 374.187 | 8.3524 | 0.30758 | 8.469 | 0.32103 | 7.6091 | 0.35672 | 1.2217 | 239.244 | 0.65583 | 26.2693 | -999 | 16.238 | 10.3672 | 0.41416 | 96.4821 | 0.61211 | 1.5881 | 2.7763 | 3.2046 | 3.539 | -0.062916 | 0.40848 | 1.8889 | 2.9311 | 2.8724 | -0.018208 | 0.25997 | 2.3729 | 3.4033 | 3.517 | 12.9952 | 9.3273 | 7.0668 | -999 | -999 | 0.055 | 0.324 | 0.153 | 0.127 | -999 | 69
2003-05-18 23:30 | 1.1071 | -40.538 | -36.673 | 3.823 | 0.1909 | 2.4325 | 374.745 | 8.0196 | 0.30934 | 7.9399 | 0.32779 | 6.0266 | 0.40079 | 1.7721 | 222.71 | 1.0667 | 9.168 | -999 | 4.7328 | 1.0252 | -0.31451 | 96.5069 | 0.57736 | 1.4889 | 2.5157 | 2.4357 | 2.7101 | -0.068338 | 0.40354 | 1.6218 | 2.1425 | 2.3817 | -0.0028384 | 0.28392 | 2.1431 | 2.2854 | 1.6414 | 11.4714 | 8.2821 | 6.4929 | -999 | -999 | 0.056 | 0.324 | 0.153 | 0.127 | -999 | 69
2003-05-19 | -0.3437 | -50.581 | 8.282 | -1.339 | 0.1067 | 2.3756 | 374.482 | 7.9817 | 0.30577 | 8.0326 | 0.31841 | 5.5691 | 0.40293 | 0.7525 | 164.983 | 0.59542 | 3.0062 | -999 | 1.2916 | -3.4156 | -0.83336 | 96.5199 | 0.54013 | 1.3824 | 2.2305 | 1.5953 | 1.8554 | -0.079761 | 0.39393 | 1.3262 | 1.3178 | 1.9166 | -0.023465 | 0.25234 | 1.8572 | 1.2172 | 0.099754 | 9.8844 | 7.1458 | 5.8255 | -999 | -999 | 0.056 | 0.324 | 0.154 | 0.128 | -999 | 69
2003-05-19 00:30 | 0.3835 | -42.167 | -11.524 | 0.625 | 0.087 | 2.4173 | 375.352 | 7.0934 | 0.32251 | 6.4274 | 0.36353 | 2.2503 | 0.50845 | 1.2812 | 217.599 | 0.67333 | 0.82554 | -999 | 0.33707 | -4.3995 | -1.6515 | 96.5326 | 0.50565 | 1.2773 | 1.9521 | 0.80123 | 0.9717 | -0.070424 | 0.39376 | 1.0462 | 0.57503 | 1.3909 | 0.017655 | 0.30976 | 1.5987 | 0.16688 | -1.7942 | 8.2554 | 5.9477 | 5.056 | -999 | -999 | 0.056 | 0.324 | 0.154 | 0.128 | -999 | 69
2003-05-19 01:00 | 0.228 | -41.204 | -10.681 | 0.577 | 0.0692 | 2.4574 | 376.375 | 6.4343 | 0.34141 | 5.3087 | 0.39426 | -0.27879 | 0.58782 | 2.47 | 214.245 | 1.325 | 0.32219 | -999 | 0.10863 | -3.8311 | -1.4617 | 96.5376 | 0.46371 | 1.1536 | 1.651 | 0.26019 | 0.15185 | -0.069175 | 0.39082 | 0.75545 | 0.37667 | 1.0117 | 0.027031 | 0.32786 | 1.3074 | -0.2129 | -2.4689 | 6.5965 | 4.7276 | 4.175 | -999 | -999 | 0.056 | 0.324 | 0.154 | 0.128 | -999 | 69
2003-05-19 01:30 | -0.2473 | -45.213 | 5.539 | -0.394 | 0.0262 | 2.5313 | 377.831 | 4.8251 | 0.39264 | 4.2839 | 0.43162 | -1.0792 | 0.61629 | 2.0704 | 204.296 | 1.2279 | 0.24315 | -999 | 0.060835 | -4.1183 | -1.5878 | 96.5487 | 0.40785 | 1.0187 | 1.3887 | 0.25905 | 0.069437 | -0.086365 | 0.3655 | 0.53702 | 0.3184 | 0.79652 | -0.014125 | 0.27358 | 0.98742 | -0.10597 | -2.2467 | 5.0252 | 3.5719 | 3.2534 | -999 | -999 | 0.056 | 0.324 | 0.154 | 0.128 | -999 | 69
2003-05-19 02:00 | -1.0343 | -37.478 | 13.749 | -1.352 | 0.0289 | 2.4257 | 376.77 | 5.372 | 0.36158 | 3.9747 | 0.43184 | -1.8124 | 0.64446 | 1.4346 | 193.826 | 1.6121 | 0.50133 | -999 | 0.047378 | -2.9592 | -0.74238 | 96.5524 | 0.35276 | 0.88639 | 1.1883 | 0.12937 | 0.022045 | -0.10505 | 0.34423 | 0.38597 | 0.19422 | 0.56877 | -0.065934 | 0.20407 | 0.7195 | -0.31095 | -2.5579 | 3.8775 | 2.6703 | 2.4231 | -999 | -999 | 0.056 | 0.324 | 0.154 | 0.128 | -999 | 69
2003-05-19 02:30 | 1.0802 | -39.17 | -24.95 | 1.428 | 0.0825 | 2.4218 | 377.241 | 5.3016 | 0.36267 | 3.6581 | 0.44009 | -1.4507 | 0.64069 | 0.82583 | 164.008 | 0.87583 | 0.23853 | -999 | 0.045887 | -3.7999 | -1.3547 | 96.5493 | 0.29928 | 0.77071 | 1.0277 | 0.014763 | -0.068021 | -0.12395 | 0.29188 | 0.26555 | 0.098374 | 0.38421 | -0.12017 | 0.14081 | 0.51285 | -0.6186 | -2.8281 | 3.0849 | 1.9982 | 1.812 | -999 | -999 | 0.056 | 0.324 | 0.154 | 0.128 | -999 | 69
2003-05-19 03:00 | 0.1344 | -48.321 | -2.816 | -0.133 | 0.0902 | 2.5476 | 380.036 | 3.2378 | 0.44292 | 2.0651 | 0.50587 | -1.8243 | 0.65526 | 1.2554 | 168.418 | 0.90375 | 1.0774 | -999 | 0.038438 | -4.9317 | -2.0867 | 96.5584 | 0.26558 | 0.68011 | 0.89675 | -0.078135 | -0.14216 | -0.11825 | 0.073088 | 0.18749 | 0.084445 | 0.21146 | -0.14225 | 0.11548 | 0.37755 | -0.92568 | -3.5793 | 2.4934 | 1.4958 | 1.3771 | -999 | -999 | 0.056 | 0.323 | 0.155 | 0.129 | -999 | 69
2003-05-19 03:30 | 0.3122 | -49.106 | -7.513 | 0.083 | 0.076 | 2.6116 | 379.372 | 2.948 | 0.46426 | 2.4156 | 0.50142 | -2.6966 | 0.68023 | 0.82708 | 191.566 | 0.80167 | 0.25299 | -999 | 0.081725 | -4.1933 | -0.89788 | 96.5589 | 0.24276 | 0.59561 | 0.78773 | -0.12389 | -0.19283 | -0.11099 | 0.18898 | 0.13709 | 0.12529 | 0.10171 | -0.13739 | 0.13245 | 0.28866 | -1.1041 | -3.9683 | 2.0217 | 1.12 | 1.0583 | -999 | -999 | 0.056 | 0.323 | 0.155 | 0.129 | -999 | 69
2003-05-19 04:00 | -0.0735 | -39.52 | -8.929 | -0.189 | 0.0604 | 2.7102 | 377.725 | 3.584 | 0.45801 | 2.6505 | 0.5109 | -3.4097 | 0.70818 | 2.1817 | 187.92 | 1.4475 | 0.58309 | -999 | 0.21965 | -2.4118 | -0.54109 | 96.5526 | 0.20711 | 0.51895 | 0.68991 | -0.17912 | -0.22209 | -0.12042 | 0.25176 | 0.093302 | 0.15049 | 0.035079 | -0.1408 | 0.12305 | 0.20993 | -1.1872 | -4.1342 | 1.6346 | 0.83753 | 0.81524 | -999 | -999 | 0.056 | 0.323 | 0.155 | 0.129 | -999 | 69
2003-05-19 04:30 | 1.1269 | -41.668 | -49.011 | 1.783 | 0.2638 | 2.719 | 377.944 | 2.5655 | 0.49412 | 2.4061 | 0.52135 | -3.1818 | 0.733 | 0.78208 | 187.307 | 0.43875 | 2.1574 | -999 | 0.99211 | -2.9579 | -1.136 | 96.5446 | 0.1694 | 0.44804 | 0.59016 | -0.23578 | -0.24102 | -0.14752 | 0.23446 | 0.055141 | 0.12725 | -0.0062438 | -0.16079 | 0.086422 | 0.13597 | -1.2783 | -4.2709 | 1.3273 | 0.631 | 0.63476 | -999 | -999 | 0.056 | 0.323 | 0.155 | 0.129 | -999 | 69
2003-05-19 05:00 | 0.5428 | -40.585 | -61.649 | 7.448 | 0.3619 | 2.713 | 376.147 | 3.7446 | 0.45476 | 3.4784 | 0.48568 | -1.7235 | 0.69875 | 2.2129 | 179.664 | 1.7263 | 8.4612 | -999 | 5.9795 | 3.6743 | 0.73344 | 96.5314 | 0.13294 | 0.38235 | 0.50332 | -0.28241 | -0.25053 | -0.1501 | 0.29366 | 0.027721 | 0.082593 | 0.036604 | -0.18498 | 0.036394 | 0.067082 | -1.3049 | -4.0009 | 1.0737 | 0.47396 | 0.49566 | -999 | -999 | 0.056 | 0.322 | 0.155 | 0.129 | -999 | 69
2003-05-19 05:30 | -0.0477 | -36.938 | -30.599 | 3.952 | 0.2405 | 2.6872 | 374.874 | 4.4762 | 0.42929 | 4.5218 | 0.45047 | 2.7536 | 0.52432 | 2.7142 | 181.238 | 2.2454 | 29.475 | -999 | 21.1939 | 17.9056 | 2.0783 | 96.5404 | 0.105 | 0.32791 | 0.43007 | -0.35728 | -0.18882 | -0.1921 | 0.26727 | -0.014538 | 0.0084121 | -0.016019 | -0.31317 | -0.1141 | -0.041481 | -1.0545 | -2.5975 | 0.86937 | 0.35995 | 0.3947 | -999 | -999 | 0.055 | 0.322 | 0.155 | 0.129 | -999 | 69
2003-05-19 06:00 | -0.1905 | -38.069 | -15.873 | 1.667 | 0.1108 | 2.6579 | 374.74 | 4.5853 | 0.42188 | 4.6964 | 0.44017 | 3.5014 | 0.48627 | 1.8288 | 183.99 | 1.3417 | 53.4797 | -999 | 29.2476 | 24.8039 | 2.0476 | 96.5646 | 0.10142 | 0.29868 | 0.38786 | -0.39742 | -0.14315 | -0.19131 | 0.27844 | -0.016001 | -0.00049401 | -0.041921 | -0.31246 | -0.10153 | -0.051205 | -0.865 | -1.9672 | 0.71598 | 0.27841 | 0.32479 | -999 | -999 | 0.055 | 0.322 | 0.156 | 0.129 | -999 | 69
2003-05-19 06:30 | -0.3409 | -27.225 | -12.984 | 2.652 | 0.0727 | 2.6038 | 374.347 | 4.7828 | 0.40886 | 4.8228 | 0.42902 | 2.4283 | 0.51885 | 1.1892 | 170.632 | 0.8925 | 80.4336 | -999 | 38.4793 | 34.8433 | 2.536 | 96.5818 | 0.11682 | 0.28794 | 0.36793 | -0.41655 | -0.13486 | -0.11764 | 0.31146 | 0.018672 | -0.011512 | -0.050024 | -0.19614 | 0.016052 | 0.0057899 | -0.78726 | -2.1648 | 0.60181 | 0.22079 | 0.27835 | -999 | -999 | 0.054 | 0.321 | 0.156 | 0.13 | -999 | 69
2003-05-19 07:00 | -1.8005 | 14.454 | -0.478 | 9.494 | 0.0899 | 2.5827 | 373.71 | 4.9776 | 0.39965 | 4.9665 | 0.42457 | 2.0137 | 0.55789 | 1.1967 | 216.982 | 0.60417 | 139.335 | -999 | 73.5691 | 69.4829 | 5.5339 | 96.5954 | 0.11212 | 0.26302 | 0.333 | -0.42921 | -0.056453 | -0.13555 | 0.3171 | 0.018943 | -0.075573 | -0.0031446 | -0.16557 | 0.05429 | 0.022487 | -0.42544 | -0.92045 | 0.50318 | 0.18122 | 0.2485 | -999 | -999 | 0.055 | 0.321 | 0.156 | 0.13 | -999 | 69
2003-05-19 07:30 | -1.2878 | 62.38 | 9.243 | 7.331 | 0.0372 | 2.6523 | 372.261 | 5.6836 | 0.39008 | 5.939 | 0.40933 | 4.0459 | 0.52077 | 0.73292 | 206.741 | 0.40875 | 229.918 | -999 | 133.122 | 125.71 | 10.8743 | 96.6079 | 0.099 | 0.23359 | 0.29629 | -0.39924 | 0.068719 | -0.15483 | 0.30314 | 0.00090928 | -0.043705 | -0.038157 | -0.2382 | -0.020478 | -0.022277 | -0.023646 | 2.0452 | 0.43703 | 0.15068 | 0.22716 | -999 | -999 | 0.054 | 0.32 | 0.156 | 0.13 | -999 | 69
2003-05-19 08:00 | -2.4606 | 65.367 | 30.207 | 18.664 | 0.1421 | 2.8198 | 372.906 | 5.915 | 0.40853 | 6.2889 | 0.42101 | 6.2516 | 0.43522 | 0.64583 | 82.4721 | 0.52292 | 261.184 | -999 | 141.132 | 134.348 | 10.6608 | 96.6098 | 0.093065 | 0.21478 | 0.27387 | -0.35548 | 0.28575 | -0.14726 | 0.29734 | -0.0075088 | 0.0038156 | -0.053312 | -0.29737 | -0.082676 | -0.056338 | 0.15653 | 3.6497 | 0.41235 | 0.13099 | 0.22188 | -999 | -999 | 0.054 | 0.32 | 0.156 | 0.13 | -999 | 69
2003-05-19 08:30 | -3.7581 | 152.085 | 84.721 | 32.133 | 0.1304 | 2.7464 | 371.923 | 6.8311 | 0.37734 | 7.5294 | 0.37852 | 7.314 | 0.39309 | 0.69542 | 99.4741 | 0.56375 | 420.325 | -999 | 238.601 | 236.282 | 18.8785 | 96.6112 | 0.11127 | 0.2148 | 0.27251 | -0.31934 | 0.50157 | -0.13653 | 0.31155 | 0.0079344 | 0.058762 | -0.031364 | -0.27396 | -0.054819 | -0.038428 | 0.46544 | 4.5036 | 0.42085 | 0.12731 | 0.22507 | -999 | -999 | 0.053 | 0.319 | 0.156 | 0.13 | -999 | 69
2003-05-19 09:00 | -4.3 | 229.925 | 121.444 | 42.722 | 0.209 | 2.6153 | 370.965 | 8.0785 | 0.3325 | 8.8787 | 0.3323 | 8.7533 | 0.33814 | 0.67625 | 212.256 | 0.51292 | 578.747 | -999 | 331.228 | 330.042 | 24.8297 | 96.6075 | 0.13127 | 0.22091 | 0.27716 | -0.27897 | 0.85008 | -0.11624 | 0.32961 | 0.023549 | 0.056831 | -0.0099086 | -0.23848 | -0.027963 | -0.021423 | 0.85263 | 5.4059 | 0.43822 | 0.12842 | 0.23046 | -999 | -999 | 0.052 | 0.319 | 0.156 | 0.131 | -999 | 69
2003-05-19 09:30 | -5.5115 | 292.305 | 186.622 | 57.327 | 0.2184 | 2.3891 | 371.134 | 8.8154 | 0.29686 | 9.4981 | 0.30038 | 10.0353 | 0.29626 | 1.65 | 219.553 | 1.3233 | 710.322 | -999 | 405.039 | 402.995 | 30.1068 | 96.6056 | 0.14111 | 0.22056 | 0.27071 | -0.25598 | 1.3819 | -0.11571 | 0.33761 | 0.032666 | -0.033396 | 0.0023066 | -0.24238 | -0.029237 | -0.023214 | 0.96733 | 6.2658 | 0.47283 | 0.12666 | 0.23515 | -999 | -999 | 0.052 | 0.318 | 0.157 | 0.131 | -999 | 69
2003-05-19 10:00 | -4.7779 | 325.763 | 152.542 | 47.691 | 0.3221 | 2.4596 | 371.464 | 9.0318 | 0.29988 | 9.7719 | 0.30123 | 10.7332 | 0.28815 | 1.5167 | 193.075 | 1.215 | 799.441 | -999 | 442.875 | 436.221 | 31.9803 | 96.6006 | 0.14984 | 0.21933 | 0.26225 | -0.24565 | 1.7483 | -0.1091 | 0.33926 | 0.0357 | -0.0081659 | -0.018191 | -0.23546 | -0.011336 | -0.0068115 | 1.1641 | 7.019 | 0.54362 | 0.12708 | 0.24317 | -999 | -999 | 0.051 | 0.317 | 0.157 | 0.131 | -999 | 69
2003-05-19 10:30 | -3.9711 | 286.446 | 92.452 | 46.157 | 0.1758 | 2.5007 | 372.123 | 8.8822 | 0.30523 | 9.4911 | 0.3086 | 10.3926 | 0.2972 | 2.2258 | 211.409 | 1.7979 | 703.051 | -999 | 380.524 | 371.341 | 27.6316 | 96.5783 | 0.15193 | 0.21687 | 0.26567 | -0.16928 | 2.838 | -0.11599 | 0.34506 | 0.042284 | 0.011969 | 0.05269 | -0.23569 | -0.0052704 | 0.0020356 | 1.6296 | 7.8865 | 0.64336 | 0.12987 | 0.2486 | -999 | -999 | 0.05 | 0.316 | 0.157 | 0.131 | -999 | 69
2003-05-19 11:00 | -7.5265 | 240.167 | 164.964 | 55.244 | 0.2923 | 2.5425 | 372.021 | 8.7926 | 0.31033 | 9.3174 | 0.31576 | 9.7249 | 0.31413 | 1.4517 | 270.874 | 1.2112 | 634.453 | -999 | 328.917 | 319.51 | 24.6146 | 96.5637 | 0.18009 | 0.23957 | 0.32371 | 0.6234 | 3.9981 | -0.087052 | 0.36186 | 0.057693 | 0.056 | 0.12977 | -0.14948 | 0.11803 | 0.077102 | 1.9073 | 7.8707 | 0.86073 | 0.13434 | 0.25451 | -999 | -999 | 0.049 | 0.314 | 0.157 | 0.131 | -999 | 69
2003-05-19 11:30 | -5.2432 | 308.508 | 270.527 | 80.602 | 0.2465 | 2.4822 | 371.767 | 9.4168 | 0.29515 | 9.9316 | 0.30083 | 10.9021 | 0.29535 | 1.1779 | 173.45 | 1.0408 | 789.519 | -999 | 416.684 | 400.647 | 31.1527 | 96.5451 | 0.18382 | 0.26265 | 0.55466 | 2.6508 | 5.1825 | -0.097834 | 0.35272 | 0.049138 | 0.039153 | 0.044189 | -0.18568 | 0.090231 | 0.068755 | 2.6416 | 9.0246 | 1.5207 | 0.13877 | 0.26235 | -999 | -999 | 0.049 | 0.313 | 0.157 | 0.131 | -999 | 69
2003-05-19 12:00 | -7.4981 | 516.768 | 334.642 | 97.517 | 0.4194 | 2.4292 | 370.672 | 10.3513 | 0.27552 | 10.9374 | 0.27989 | 12.4544 | 0.26126 | 1.42 | 210.126 | 1.1467 | 1197.91 | -999 | 661.912 | 625.696 | 50.1885 | 96.5269 | 0.18572 | 0.30936 | 0.91809 | 5.5865 | 7.3635 | -0.11813 | 0.33311 | 0.028018 | 0.19341 | 0.10433 | -0.28794 | 0.033059 | 0.047613 | 3.5331 | 10.602 | 3.2198 | 0.13614 | 0.2719 | -999 | -999 | 0.049 | 0.312 | 0.157 | 0.131 | -999 | 69
2003-05-19 12:30 | -4.5402 | 569.851 | 138.832 | 59.623 | 0.2444 | 2.2582 | 370.393 | 10.4921 | 0.25845 | 11.2843 | 0.26184 | 13.2516 | 0.24324 | 2.7458 | 228.476 | 2.1963 | 1290.88 | -999 | 717.86 | 673.563 | 55.246 | 96.5114 | 0.20771 | 0.40235 | 1.4555 | 7.3755 | 8.2977 | -0.13095 | 0.32759 | 0.037831 | 1.1576 | 0.66559 | -0.32258 | 0.027691 | 0.098626 | 6.0774 | 14.3225 | 6.2873 | 0.16453 | 0.30881 | -999 | -999 | 0.048 | 0.311 | 0.157 | 0.132 | -999 | 69
2003-05-19 13:00 | -4.0676 | 345.597 | 223.342 | 87.023 | 0.3964 | 2.1948 | 371.57 | 10.0879 | 0.25671 | 10.7628 | 0.26191 | 12.3086 | 0.24839 | 2.4921 | 277.012 | 2.0379 | 886.513 | -999 | 466.337 | 438.035 | 34.3606 | 96.4785 | 0.24479 | 0.55216 | 2.0376 | 7.8336 | 8.6523 | -0.11493 | 0.35395 | 0.27802 | 3.392 | 1.7667 | -0.23489 | 0.11099 | 0.3817 | 6.514 | 12.3078 | 9.7141 | 0.48912 | 0.57768 | -999 | -999 | 0.046 | 0.31 | 0.157 | 0.132 | -999 | 69
2003-05-19 13:30 | -3.2982 | 481.382 | 290.401 | 89.592 | 0.3655 | 2.1113 | 370.834 | 10.6819 | 0.24082 | 11.3747 | 0.2456 | 12.8229 | 0.23502 | 3.1787 | 255.528 | 2.5796 | 1184.06 | -999 | 641.226 | 595.061 | 50.4872 | 96.4544 | 0.29215 | 0.71108 | 2.4294 | 7.7758 | 9.8795 | -0.10338 | 0.36724 | 0.79187 | 4.5555 | 2.4473 | -0.19144 | 0.1481 | 0.81975 | 6.967 | 13.0081 | 12.4822 | 1.5996 | 1.5261 | -999 | -999 | 0.045 | 0.308 | 0.157 | 0.132 | -999 | 69
2003-05-19 14:00 | -3.8891 | 606.197 | 345.88 | 98.664 | 0.5902 | 1.9996 | 370.543 | 11.1478 | 0.22547 | 11.8734 | 0.22972 | 14.1764 | 0.21219 | 3.1867 | 220.356 | 2.5942 | 1465.04 | -999 | 815.406 | 744.481 | 64.0519 | 96.439 | 0.3298 | 0.86291 | 2.7311 | 10.6309 | 13.7879 | -0.12359 | 0.35578 | 1.2226 | 4.9974 | 2.9622 | -0.29474 | 0.077863 | 1.1944 | 7.726 | 14.2738 | 14.2957 | 3.2327 | 2.812 | -999 | -999 | 0.046 | 0.307 | 0.157 | 0.132 | -999 | 69
2003-05-19 14:30 | -4.0761 | 600.565 | 303.072 | 92.493 | 0.5269 | 2.0497 | 370.059 | 11.6963 | 0.22259 | 12.4618 | 0.22693 | 14.9123 | 0.2092 | 3.53 | 220.145 | 2.7779 | 1517.73 | -999 | 845.881 | 765.532 | 66.6504 | 96.4219 | 0.3832 | 1.0299 | 3.4367 | 15.2338 | 18.5054 | -0.13129 | 0.35627 | 1.5978 | 7.1063 | 5.0964 | -0.30243 | 0.075838 | 1.5621 | 10.2515 | 18.4266 | 17.2885 | 4.8988 | 4.1149 | -999 | -999 | 0.047 | 0.307 | 0.157 | 0.132 | -999 | 69.249
2003-05-19 15:00 | -3.2706 | 458.953 | 306.47 | 83.345 | 0.5983 | 2.0097 | 370.719 | 11.6264 | 0.21947 | 12.2715 | 0.22432 | 14.4789 | 0.20652 | 3.7792 | 205.525 | 3.0621 | 1263.03 | -999 | 687.837 | 621.072 | 53.9758 | 96.4146 | 0.4379 | 1.2649 | 4.6336 | 19.1725 | 19.8353 | -0.10931 | 0.37845 | 2.2769 | 10.0405 | 7.546 | -0.2282 | 0.15308 | 2.0135 | 8.7895 | 14.0618 | 23.1172 | 6.8913 | 5.4909 | -999 | -999 | 0.047 | 0.307 | 0.157 | 0.132 | -999 | 69.1363
2003-05-19 15:30 | -2.2288 | 515.132 | 260.506 | 72.525 | 0.5134 | 1.9558 | 370.443 | 11.7054 | 0.21375 | 12.3376 | 0.21818 | 14.701 | 0.19965 | 3.8075 | 176.684 | 3.2763 | 1454.7 | -999 | 804.215 | 713.804 | 62.968 | 96.4032 | 0.50399 | 1.5865 | 5.8221 | 20.7872 | 16.8722 | -0.1024 | 0.3892 | 3.2714 | 12.0584 | 8.9541 | -0.19012 | 0.17325 | 2.3697 | 11.5774 | 17.5523 | 30.2547 | 10.3377 | 7.0855 | -999 | -999 | 0.047 | 0.306 | 0.157 | 0.132 | -999 | 69.43
2003-05-19 16:00 | -3.4335 | 438.977 | 324.449 | 90.849 | 0.3515 | 2.0049 | 371.604 | 11.5989 | 0.21825 | 12.1521 | 0.22313 | 14.4654 | 0.20301 | 3.5808 | 167.393 | 3.2025 | 1306.9 | -999 | 718.63 | 630.14 | 55.2681 | 96.3946 | 0.57289 | 1.9364 | 6.7182 | 18.1572 | 13.9388 | -0.099737 | 0.40063 | 4.2568 | 12.4253 | 9.4294 | -0.17405 | 0.17116 | 2.6807 | 10.5826 | 16.092 | 36.2132 | 14.4273 | 8.2221 | -999 | -999 | 0.045 | 0.305 | 0.157 | 0.133 | -999 | 69.6177
2003-05-19 16:30 | -3.9396 | 441.295 | 149.43 | 58.861 | 0.3919 | 2.0256 | 371.007 | 11.8139 | 0.21824 | 12.3263 | 0.22276 | 14.6486 | 0.20281 | 2.6346 | 181.918 | 2.3829 | 1318.76 | -999 | 729.017 | 629.191 | 54.9403 | 96.361 | 0.63749 | 2.2329 | 6.5969 | 12.9686 | 11.1973 | -0.088825 | 0.42322 | 4.9017 | 11.8732 | 8.4473 | -0.10121 | 0.17893 | 2.951 | 10.8644 | 17.6353 | 38.1892 | 17.9953 | 9.4171 | -999 | -999 | 0.047 | 0.305 | 0.158 | 0.133 | -999 | 69.335
2003-05-19 17:00 | -3.7705 | 226.819 | 185.992 | 61.892 | 0.4202 | 2.1073 | 371.676 | 11.4574 | 0.22864 | 11.9622 | 0.23442 | 13.2525 | 0.22626 | 3.0096 | 217.02 | 2.4821 | 724.287 | -999 | 370.009 | 326.993 | 26.3185 | 96.354 | 0.70301 | 2.3925 | 5.9655 | 10.4459 | 9.7951 | -0.088883 | 0.43048 | 5.0992 | 10.0768 | 7.3899 | -0.080317 | 0.21104 | 3.1553 | 10.1584 | 14.8846 | 35.0487 | 20.128 | 10.388 | -999 | -999 | 0.047 | 0.306 | 0.158 | 0.133 | -999 | 69.142
2003-05-19 17:30 | -4.003 | 335.978 | 152.881 | 51.683 | 0.4874 | 2.2035 | 370.967 | 11.6447 | 0.23455 | 12.2617 | 0.23944 | 13.831 | 0.22681 | 2.4617 | 244.768 | 1.9946 | 1022.05 | -999 | 558.662 | 464.964 | 41.4998 | 96.3425 | 0.7779 | 2.4363 | 5.4229 | 9.3899 | 9.1198 | -0.078854 | 0.43747 | 4.7621 | 8.59 | 6.7507 | -0.094132 | 0.2084 | 3.3019 | 10.661 | 15.7495 | 30.6596 | 20.3338 | 11.2564 | -999 | -999 | 0.048 | 0.306 | 0.158 | 0.133 | -999 | 69.2193
2003-05-19 18:00 | -3.1111 | 253.935 | 49.786 | 41.613 | 0.4495 | 2.2634 | 371.473 | 11.718 | 0.2383 | 12.3007 | 0.24295 | 14.1654 | 0.22517 | 3.8613 | 242.559 | 3.0492 | 758.788 | -999 | 410.686 | 346.381 | 28.7308 | 96.3535 | 0.80652 | 2.398 | 5.0182 | 8.8765 | 9.0477 | -0.088165 | 0.43706 | 4.2923 | 7.9772 | 6.243 | -0.12833 | 0.09134 | 3.3517 | 11.4773 | 16.4402 | 27.0724 | 19.1175 | 11.619 | -999 | -999 | 0.048 | 0.306 | 0.158 | 0.133 | -999 | 70.137
2003-05-19 18:30 | -2.1495 | 128.002 | 38.643 | 31.692 | 0.3351 | 2.3256 | 371.877 | 10.7132 | 0.25721 | 11.1656 | 0.26435 | 11.8241 | 0.26587 | 3.2704 | 255.053 | 2.5137 | 410.239 | -999 | 207.177 | 189.194 | 15.4088 | 96.3524 | 0.83498 | 2.3479 | 4.7325 | 7.98 | 8.2798 | -0.058319 | 0.46919 | 3.9244 | 7.277 | 5.8137 | -0.014909 | 0.26175 | 3.5388 | 9.6369 | 12.4872 | 24.4742 | 17.5408 | 11.9812 | -999 | -999 | 0.049 | 0.307 | 0.158 | 0.133 | -999 | 69
2003-05-19 19:00 | -2.0047 | 123.048 | 36.283 | 36.696 | 0.4308 | 2.3788 | 371.959 | 10.607 | 0.26355 | 11.0682 | 0.27099 | 11.6691 | 0.26914 | 2.9508 | 257.29 | 2.2612 | 368.546 | -999 | 190.453 | 176.61 | 14.7095 | 96.3591 | 0.82749 | 2.2721 | 4.4428 | 7.7016 | 8.1228 | -0.063103 | 0.46021 | 3.581 | 7.0748 | 5.5136 | -0.051814 | 0.23186 | 3.5641 | 9.2578 | 12.1852 | 22.3812 | 16.0026 | 12.287 | -999 | -999 | 0.049 | 0.307 | 0.158 | 0.133 | -999 | 69.001
2003-05-19 19:30 | -1.6867 | 104.605 | 26.749 | 32.574 | 0.3981 | 2.4819 | 372.03 | 10.4898 | 0.27457 | 10.9157 | 0.28212 | 11.4274 | 0.28231 | 3.1192 | 241.834 | 2.32 | 311.634 | -999 | 163.693 | 151.71 | 12.8636 | 96.353 | 0.81459 | 2.1925 | 4.2293 | 7.4356 | 7.9478 | -0.067779 | 0.45669 | 3.3445 | 6.7535 | 5.2158 | -0.077832 | 0.21289 | 3.5223 | 8.8002 | 11.6054 | 20.8076 | 14.6989 | 12.2171 | -999 | -999 | 0.049 | 0.308 | 0.159 | 0.134 | -999 | 69
2003-05-19 20:00 | -0.814 | 86.893 | 5.104 | 22.378 | 0.3494 | 2.5562 | 372.21 | 10.3043 | 0.28414 | 10.7123 | 0.29154 | 11.218 | 0.29304 | 3.2062 | 246.822 | 2.4721 | 269.467 | -999 | 141.434 | 130.157 | 11.001 | 96.3601 | 0.79781 | 2.1137 | 4.052 | 7.061 | 7.6197 | -0.057699 | 0.45111 | 3.1483 | 6.471 | 4.9835 | -0.089339 | 0.19482 | 3.4402 | 8.3684 | 11.05 | 19.6547 | 13.6546 | 11.953 | -999 | -999 | 0.05 | 0.308 | 0.159 | 0.134 | -999 | 69
2003-05-19 20:30 | -0.4963 | 48.924 | -3.533 | 18.404 | 0.2938 | 2.6013 | 372.799 | 10.0344 | 0.29226 | 10.3955 | 0.30024 | 10.6908 | 0.30407 | 2.9558 | 245.284 | 2.2408 | 171.944 | -999 | 91.2986 | 82.8039 | 6.9814 | 96.3571 | 0.78231 | 2.0429 | 3.8766 | 6.4955 | 7.0631 | -0.077314 | 0.45588 | 2.9747 | 5.8826 | 4.7046 | -0.082091 | 0.2024 | 3.3528 | 7.3879 | 9.7239 | 18.6591 | 12.7924 | 11.6174 | -999 | -999 | 0.05 | 0.308 | 0.159 | 0.134 | -999 | 69
2003-05-19 21:00 | -0.0522 | 28.619 | -10.887 | 15.272 | 0.2636 | 2.6625 | 373.1 | 9.8005 | 0.3017 | 10.1205 | 0.3102 | 10.2387 | 0.31634 | 2.405 | 231.058 | 1.75 | 117.87 | -999 | 63.8218 | 57.128 | 4.8068 | 96.3525 | 0.75991 | 1.9664 | 3.6773 | 5.8671 | 6.4533 | -0.033316 | 0.45788 | 2.7747 | 5.3672 | 4.347 | -0.078161 | 0.20746 | 3.213 | 6.7385 | 8.8241 | 17.6099 | 11.9875 | 11.1536 | -999 | -999 | 0.051 | 0.309 | 0.159 | 0.134 | -999 | 69
2003-05-19 21:30 | 0.2417 | 11.536 | -11.659 | 12.759 | 0.2728 | 2.7075 | 373.67 | 9.4676 | 0.31131 | 9.7466 | 0.32078 | 9.7173 | 0.33051 | 2.04 | 209.82 | 1.3938 | 74.5763 | -999 | 41.7463 | 35.8637 | 2.9388 | 96.3545 | 0.73763 | 1.8916 | 3.4689 | 5.2438 | 5.8101 | -0.038302 | 0.45582 | 2.5567 | 4.805 | 3.9541 | -0.075798 | 0.20677 | 3.0371 | 6.0865 | 7.821 | 16.4393 | 11.1346 | 10.5601 | -999 | -999 | 0.051 | 0.309 | 0.16 | 0.134 | -999 | 69
2003-05-19 22:00 | 0.5658 | 1.78 | -21.877 | 14.808 | 0.2842 | 2.7252 | 373.84 | 9.1638 | 0.31848 | 9.4284 | 0.32827 | 9.2822 | 0.34065 | 2.5479 | 250.719 | 1.8008 | 62.8964 | -999 | 34.3152 | 30.0505 | 2.4344 | 96.369 | 0.71377 | 1.8158 | 3.2533 | 4.7081 | 5.2721 | -0.051316 | 0.45581 | 2.3381 | 4.3298 | 3.653 | -0.076221 | 0.20322 | 2.8448 | 5.4292 | 7.2381 | 15.1944 | 10.2632 | 9.8828 | -999 | -999 | 0.052 | 0.309 | 0.16 | 0.134 | -999 | 69
2003-05-19 22:30 | 0.2782 | -7.627 | -14.861 | 7.143 | 0.1879 | 2.7466 | 374.241 | 8.7971 | 0.32632 | 9.023 | 0.33756 | 8.7725 | 0.35499 | 2.0533 | 237.476 | 1.3713 | 37.1508 | -999 | 21.3234 | 17.3532 | 1.2584 | 96.366 | 0.69055 | 1.7269 | 3.0376 | 4.1507 | 4.7083 | -0.086439 | 0.45356 | 2.1273 | 3.7948 | 3.292 | -0.072528 | 0.2025 | 2.6453 | 4.7901 | 6.1538 | 13.957 | 9.3889 | 9.1743 | -999 | -999 | 0.052 | 0.31 | 0.16 | 0.135 | -999 | 69
2003-05-19 23:00 | 0.406 | -16.077 | -9.059 | 4.568 | 0.1573 | 2.7834 | 375.033 | 8.1866 | 0.34294 | 8.3922 | 0.35635 | 8.0569 | 0.37611 | 1.805 | 214.824 | 1.0858 | 19.1492 | -999 | 10.8961 | 7.5561 | 0.18382 | 96.3728 | 0.66741 | 1.6403 | 2.8242 | 3.6684 | 4.168 | -0.079869 | 0.45732 | 1.9182 | 3.3361 | 2.9692 | -0.071103 | 0.2127 | 2.4404 | 4.1865 | 5.0486 | 12.7371 | 8.5293 | 8.4607 | -999 | -999 | 0.053 | 0.31 | 0.16 | 0.135 | -999 | 69
2003-05-19 23:30 | 0.5021 | -22.655 | -11.262 | 3.513 | 0.0884 | 2.815 | 376.051 | 7.512 | 0.36334 | 7.6845 | 0.3793 | 7.1207 | 0.41061 | 1.2475 | 214.547 | 0.54458 | 6.8516 | -999 | 2.6495 | 0.07247 | -0.69106 | 96.3926 | 0.63805 | 1.5515 | 2.6216 | 3.0923 | 3.5129 | -0.067936 | 0.4546 | 1.7183 | 2.756 | 2.6466 | -0.047319 | 0.23704 | 2.251 | 3.4014 | 3.7033 | 11.5632 | 7.6936 | 7.7341 | -999 | -999 | 0.053 | 0.31 | 0.161 | 0.135 | -999 | 69
2003-05-20 | 0.3836 | -25.881 | -10.349 | 2.06 | 0.0829 | 2.7339 | 376.167 | 7.1448 | 0.36296 | 7.283 | 0.3791 | 6.2229 | 0.43252 | 1.0975 | 238.296 | 0.72917 | 2.3214 | -999 | 0.80001 | -1.6559 | -0.62555 | 96.3917 | 0.60507 | 1.4625 | 2.3978 | 2.5347 | 2.9374 | -0.070437 | 0.44783 | 1.5058 | 2.2487 | 2.3147 | -0.048443 | 0.23006 | 2.0393 | 2.6499 | 2.7371 | 10.3713 | 6.8627 | 6.9997 | -999 | -999 | 0.053 | 0.31 | 0.161 | 0.135 | -999 | 69
2003-05-20 00:30 | 0.5044 | -22.14 | -10.16 | 1.652 | 0.0974 | 2.7154 | 375.906 | 7.1881 | 0.35931 | 7.149 | 0.38144 | 4.7872 | 0.49235 | 0.73125 | 182.965 | 0.82125 | 0.68613 | -999 | 0.24253 | -2.2171 | -0.73057 | 96.3873 | 0.57189 | 1.3634 | 2.1795 | 2.0153 | 2.3615 | -0.06779 | 0.44472 | 1.2919 | 1.7469 | 1.9603 | -0.046484 | 0.24935 | 1.8268 | 2.0882 | 1.7309 | 9.1802 | 6.0289 | 6.2456 | -999 | -999 | 0.054 | 0.31 | 0.161 | 0.135 | -999 | 69
2003-05-20 01:00 | 0.7575 | -18.539 | -13.553 | 2.632 | 0.1616 | 2.784 | 376.709 | 6.6262 | 0.38069 | 6.4462 | 0.40987 | 3.2594 | 0.54884 | 1.3929 | 189.258 | 1.3358 | 0.29786 | -999 | 0.088397 | -2.0627 | -0.94319 | 96.3828 | 0.53507 | 1.2653 | 1.9616 | 1.5396 | 1.8545 | -0.082441 | 0.43727 | 1.0843 | 1.3158 | 1.627 | -0.038473 | 0.25589 | 1.607 | 1.5369 | 0.92807 | 8.004 | 5.2077 | 5.4838 | -999 | -999 | 0.054 | 0.31 | 0.162 | 0.135 | -999 | 69
2003-05-20 01:30 | 0.2223 | -17.036 | -7.862 | 1.549 | 0.1207 | 2.8058 | 376.807 | 6.2338 | 0.39503 | 6.1395 | 0.42068 | 3.5421 | 0.53337 | 1.5833 | 185.021 | 1.4096 | 0.23477 | -999 | 0.04986 | -1.6643 | -0.64814 | 96.3712 | 0.49165 | 1.1653 | 1.7446 | 1.2431 | 1.5848 | -0.096618 | 0.41641 | 0.87658 | 1.0248 | 1.3216 | -0.078368 | 0.21009 | 1.3734 | 1.2378 | 0.94634 | 6.8837 | 4.4046 | 4.731 | -999 | -999 | 0.054 | 0.31 | 0.162 | 0.136 | -999 | 69
2003-05-20 02:00 | 0.288 | -21.698 | -10.502 | 2.08 | 0.132 | 2.7921 | 376.257 | 6.0947 | 0.39794 | 6.1501 | 0.41781 | 4.2815 | 0.502 | 1.4904 | 185.591 | 1.275 | 0.30375 | -999 | 0.040895 | -1.9692 | -0.60063 | 96.3595 | 0.45375 | 1.0644 | 1.5591 | 0.9846 | 1.3068 | -0.12292 | 0.40481 | 0.70491 | 0.81518 | 1.0634 | -0.12508 | 0.15415 | 1.1441 | 0.93751 | 0.64745 | 5.8917 | 3.6604 | 4.0183 | -999 | -999 | 0.054 | 0.31 | 0.162 | 0.136 | -999 | 69
2003-05-20 02:30 | 0.5376 | -19.055 | -12.615 | 2.378 | 0.1111 | 2.802 | 376.732 | 5.7555 | 0.4075 | 5.7193 | 0.43205 | 3.7007 | 0.528 | 1.2879 | 191.732 | 1.0437 | 0.20094 | -999 | 0.04301 | -1.9331 | -0.74891 | 96.3508 | 0.42399 | 0.97374 | 1.3989 | 0.7323 | 1.0712 | -0.098618 | 0.40537 | 0.57365 | 0.60607 | 0.87156 | -0.11884 | 0.16279 | 0.97316 | 0.66407 | 0.40165 | 5.064 | 3.0163 | 3.3851 | -999 | -999 | 0.054 | 0.31 | 0.162 | 0.136 | -999 | 69
2003-05-20 03:00 | 0.4288 | -17.554 | -9.887 | 1.917 | 0.0944 | 2.807 | 376.849 | 5.528 | 0.41488 | 5.5167 | 0.43895 | 2.9878 | 0.56572 | 1.2233 | 193.422 | 0.88583 | 0.20741 | -999 | 0.044936 | -1.8936 | -0.73015 | 96.3519 | 0.39339 | 0.88936 | 1.2515 | 0.54585 | 0.8755 | -0.094566 | 0.40123 | 0.45592 | 0.43672 | 0.70099 | -0.10995 | 0.16786 | 0.82037 | 0.41248 | 0.10009 | 4.3313 | 2.4584 | 2.8289 | -999 | -999 | 0.054 | 0.31 | 0.163 | 0.136 | -999 | 69
2003-05-20 03:30 | 0.2541 | -12.89 | -6.336 | 1.312 | 0.1265 | 2.826 | 376.774 | 5.4107 | 0.42073 | 5.4003 | 0.44479 | 2.3255 | 0.60219 | 1.3162 | 196.996 | 0.87167 | 0.25309 | -999 | 0.057996 | -1.5832 | -0.74569 | 96.3502 | 0.36019 | 0.80946 | 1.1177 | 0.37244 | 0.71237 | -0.094135 | 0.39336 | 0.35234 | 0.26999 | 0.55975 | -0.10821 | 0.16568 | 0.68282 | 0.30268 | 0.078967 | 3.6975 | 1.9764 | 2.3301 | -999 | -999 | 0.054 | 0.31 | 0.163 | 0.136 | -999 | 69
2003-05-20 04:00 | -0.0951 | -12.903 | 0.473 | -0.036 | 0.044 | 2.8465 | 376.606 | 5.359 | 0.42564 | 5.3884 | 0.44796 | 3.2461 | 0.55446 | 1.4042 | 191.58 | 1.0737 | 0.46355 | -999 | 0.1388 | -1.1941 | -0.4853 | 96.336 | 0.3255 | 0.73214 | 0.99593 | 0.34158 | 0.71507 | -0.11625 | 0.38199 | 0.25963 | 0.27336 | 0.45765 | -0.14611 | 0.12408 | 0.54187 | 0.34723 | 0.41618 | 3.1503 | 1.5596 | 1.8893 | -999 | -999 | 0.054 | 0.31 | 0.163 | 0.136 | -999 | 69
2003-05-20 04:30 | 0.0297 | -13.129 | -0.995 | 0.167 | 0.0606 | 2.8556 | 376.62 | 5.3694 | 0.42636 | 5.2475 | 0.45445 | 2.7954 | 0.58957 | 1.03 | 194.033 | 0.56875 | 1.3176 | -999 | 0.4578 | -1.116 | -0.66149 | 96.3269 | 0.3019 | 0.66758 | 0.90736 | 0.31515 | 0.66765 | -0.10395 | 0.38161 | 0.21058 | 0.24039 | 0.38787 | -0.14262 | 0.12988 | 0.45043 | 0.26249 | 0.19957 | 2.7356 | 1.2264 | 1.528 | -999 | -999 | 0.054 | 0.31 | 0.164 | 0.136 | -999 | 69
2003-05-20 05:00 | 0.1496 | -11.561 | -4.34 | 1.064 | 0.1206 | 2.8704 | 376.573 | 5.4137 | 0.42839 | 5.3623 | 0.45125 | 1.8977 | 0.63248 | 0.64833 | 182.699 | 0.41833 | 3.8423 | -999 | 1.4507 | -0.25991 | -0.74019 | 96.3291 | 0.28298 | 0.61225 | 0.82945 | 0.16282 | 0.49236 | -0.091026 | 0.38475 | 0.176 | 0.080069 | 0.26825 | -0.12578 | 0.15056 | 0.38949 | 0.079313 | -0.14224 | 2.426 | 0.98388 | 1.2554 | -999 | -999 | 0.054 | 0.309 | 0.164 | 0.137 | -999 | 69
2003-05-20 05:30 | 0.9272 | -5.473 | -16.833 | 4.825 | 0.1443 | 2.9386 | 377.186 | 5.2172 | 0.44363 | 5.1764 | 0.46723 | 1.5173 | 0.66018 | 0.84625 | 227.63 | 0.58333 | 10.7343 | -999 | 6.0516 | 3.9971 | -0.34991 | 96.3303 | 0.25987 | 0.55498 | 0.74326 | 0.074596 | 0.4311 | -0.10961 | 0.38165 | 0.13347 | -0.14502 | 0.25698 | -0.12614 | 0.14732 | 0.32488 | 0.078486 | 0.039847 | 2.1211 | 0.78778 | 1.0352 | -999 | -999 | 0.053 | 0.309 | 0.164 | 0.137 | -999 | 69
2003-05-20 06:00 | 0.2981 | -0.388 | -16.318 | 6.477 | 0.1735 | 3.0265 | 377.023 | 5.2034 | 0.45368 | 5.1003 | 0.48468 | 2.9402 | 0.60138 | 1.9138 | 193.148 | 1.3796 | 24.0173 | -999 | 13.656 | 11.5804 | 0.8376 | 96.3065 | 0.23326 | 0.50171 | 0.66847 | 0.15117 | 0.56027 | -0.11942 | 0.3707 | 0.090906 | -0.1201 | 0.13203 | -0.16484 | 0.10347 | 0.24475 | 0.30065 | 0.7499 | 1.8329 | 0.61197 | 0.83896 | -999 | -999 | 0.053 | 0.309 | 0.165 | 0.137 | -999 | 69
2003-05-20 06:30 | -0.0222 | 3.536 | -3.645 | 3.148 | 0.1166 | 2.9671 | 374.925 | 6.0645 | 0.42219 | 6.1649 | 0.44304 | 4.5479 | 0.52813 | 1.5533 | 186.955 | 1.2129 | 46.7899 | -999 | 25.5503 | 22.5666 | 2.0087 | 96.2923 | 0.21204 | 0.4578 | 0.62953 | 0.40109 | 0.88711 | -0.14169 | 0.36222 | 0.076723 | 0.12756 | 0.17004 | -0.2048 | 0.054124 | 0.18213 | 0.74645 | 1.7304 | 1.6623 | 0.48122 | 0.69003 | -999 | -999 | 0.052 | 0.308 | 0.165 | 0.137 | -999 | 69
2003-05-20 07:00 | -0.3959 | 13.933 | -3.083 | 5.14 | 0.1295 | 2.9944 | 374.738 | 5.9723 | 0.42716 | 6.1082 | 0.44985 | 5.2363 | 0.51385 | 1.4092 | 178.826 | 0.96375 | 81.7731 | -999 | 44.6509 | 39.9628 | 3.2869 | 96.2881 | 0.20425 | 0.42931 | 0.62913 | 0.75973 | 1.328 | -0.12197 | 0.36633 | 0.11842 | 0.49895 | 0.30332 | -0.20904 | 0.046555 | 0.17892 | 1.3505 | 2.7482 | 1.6974 | 0.45223 | 0.62532 | -999 | -999 | 0.051 | 0.308 | 0.165 | 0.137 | -999 | 69
2003-05-20 07:30 | -1.5303 | 28.766 | -1.537 | 14.457 | 0.1161 | 3.2455 | 374.791 | 5.8288 | 0.4646 | 6.0525 | 0.48563 | 5.5309 | 0.53846 | 0.88083 | 184.565 | 0.56333 | 126.675 | -999 | 71.0496 | 64.7853 | 5.6174 | 96.2833 | 0.19874 | 0.41371 | 0.67278 | 1.204 | 1.8774 | -0.096936 | 0.37369 | 0.20694 | 1.0897 | 0.52828 | -0.20186 | 0.054594 | 0.21956 | 2.101 | 3.9433 | 1.9578 | 0.55686 | 0.68524 | -999 | -999 | 0.051 | 0.307 | 0.165 | 0.137 | -999 | 69
2003-05-20 08:00 | -1.7377 | 39.697 | 1.772 | 25.606 | 0.1908 | 3.4686 | 372.288 | 6.3521 | 0.47559 | 6.6412 | 0.49747 | 6.2278 | 0.54779 | 0.4575 | 189.006 | 0.3175 | 161.85 | -999 | 91.3103 | 82.5221 | 7.3492 | 96.2902 | 0.19589 | 0.40251 | 0.73979 | 1.7823 | 2.5697 | -0.10665 | 0.37388 | 0.32897 | 1.6946 | 0.78361 | -0.19959 | 0.04387 | 0.29071 | 3.0282 | 5.4082 | 2.428 | 0.80277 | 0.88018 | -999 | -999 | 0.05 | 0.306 | 0.166 | 0.137 | -999 | 69
2003-05-20 08:30 | -2.0404 | 60.725 | 8.578 | 24.668 | 0.2036 | 3.2118 | 372.818 | 6.5911 | 0.44031 | 6.9456 | 0.45628 | 6.9561 | 0.48546 | 1.2858 | 225.756 | 0.94167 | 184.06 | -999 | 105.485 | 96.0489 | 8.7102 | 96.285 | 0.19543 | 0.41165 | 0.85763 | 2.4225 | 3.2324 | -0.10607 | 0.38001 | 0.49719 | 2.236 | 1.0962 | -0.21003 | 0.035561 | 0.41495 | 3.7479 | 6.4037 | 3.1183 | 1.1997 | 1.2245 | -999 | -999 | 0.049 | 0.305 | 0.166 | 0.137 | -999 | 69
2003-05-20 09:00 | -2.5136 | 89.961 | 21.597 | 29.058 | 0.2407 | 3.2354 | 371.838 | 7.2137 | 0.42574 | 7.5994 | 0.43937 | 7.7385 | 0.45766 | 1.2837 | 220.726 | 0.89917 | 244.171 | -999 | 138.504 | 127.392 | 11.6163 | 96.2714 | 0.2023 | 0.43684 | 0.99964 | 2.9846 | 3.8572 | -0.10281 | 0.38797 | 0.69167 | 2.8238 | 1.4124 | -0.21568 | 0.037834 | 0.58571 | 4.6228 | 7.6244 | 4.0103 | 1.7483 | 1.7161 | -999 | -999 | 0.049 | 0.305 | 0.166 | 0.137 | -999 | 69
2003-05-20 09:30 | -2.932 | 130.073 | 27.365 | 39.772 | 0.2171 | 3.2095 | 371.149 | 8.4625 | 0.39038 | 8.8712 | 0.40173 | 9.153 | 0.41387 | 1.7175 | 222.142 | 1.3192 | 317.497 | -999 | 188.951 | 175.024 | 16.4119 | 96.2724 | 0.20941 | 0.46649 | 1.1643 | 3.8214 | 4.8441 | -0.1048 | 0.38879 | 0.9104 | 3.55 | 1.8602 | -0.23169 | 0.014595 | 0.77552 | 5.6133 | 9.1943 | 5.0152 | 2.4151 | 2.339 | -999 | -999 | 0.048 | 0.304 | 0.166 | 0.138 | -999 | 69
2003-05-20 10:00 | -4.4338 | 141.001 | 64.793 | 48.234 | 0.3328 | 3.1814 | 371.516 | 9.0435 | 0.3705 | 9.4779 | 0.38248 | 9.9024 | 0.38841 | 1.9733 | 238.182 | 1.4587 | 378.704 | -999 | 206.464 | 190.859 | 16.8133 | 96.2614 | 0.22922 | 0.52012 | 1.3719 | 4.5016 | 5.5178 | -0.10652 | 0.39964 | 1.1648 | 4.1526 | 2.3409 | -0.22682 | 0.024073 | 1.0181 | 6.4131 | 9.8962 | 6.2208 | 3.1918 | 3.081 | -999 | -999 | 0.048 | 0.303 | 0.167 | 0.138 | -999 | 69
2003-05-20 10:30 | -4.3364 | 200.834 | 72.708 | 49.984 | 0.3396 | 3.1761 | 370.827 | 9.418 | 0.36152 | 9.9269 | 0.3706 | 10.6758 | 0.36952 | 2.3725 | 243.365 | 1.8738 | 497.519 | -999 | 282.379 | 262.334 | 23.0791 | 96.2321 | 0.24988 | 0.58713 | 1.6018 | 5.4584 | 6.6081 | -0.10054 | 0.4064 | 1.4274 | 4.9134 | 2.7764 | -0.22715 | 0.027166 | 1.2866 | 7.2116 | 11.2104 | 7.5738 | 4.063 | 3.9283 | -999 | -999 | 0.048 | 0.302 | 0.167 | 0.138 | -999 | 69
2003-05-20 11:00 | -5.4065 | 220.094 | 83.351 | 49.427 | 0.3182 | 3.1762 | 371.019 | 9.5885 | 0.35761 | 10.0715 | 0.36524 | 10.8906 | 0.35909 | 2.225 | 229.048 | 1.7483 | 559.08 | -999 | 308.414 | 284.877 | 24.5854 | 96.2244 | 0.27374 | 0.66382 | 1.8758 | 6.1162 | 7.2761 | -0.10185 | 0.41814 | 1.7199 | 5.5191 | 3.1963 | -0.20942 | 0.059714 | 1.5839 | 7.8903 | 11.7656 | 9.0981 | 5.0234 | 4.8505 | -999 | -999 | 0.048 | 0.302 | 0.167 | 0.138 | -999 | 69
2003-05-20 11:30 | -4.5335 | 195.576 | 126.706 | 37.918 | 0.4552 | 3.1892 | 371.332 | 10.0069 | 0.34819 | 10.4861 | 0.35724 | 11.4801 | 0.35036 | 1.2917 | 222.168 | 1.1242 | 496.266 | -999 | 277.314 | 250.41 | 21.0872 | 96.2112 | 0.30112 | 0.75663 | 2.1414 | 6.8991 | 7.9643 | -0.091538 | 0.42425 | 1.9992 | 6.2771 | 3.6903 | -0.20218 | 0.071025 | 1.8693 | 8.7373 | 12.4225 | 10.6906 | 6.0317 | 5.8087 | -999 | -999 | 0.047 | 0.301 | 0.167 | 0.138 | -999 | 69
2003-05-20 12:00 | -2.806 | 127.154 | 70.377 | 45.174 | 0.3578 | 3.5125 | 372.123 | 9.2862 | 0.40077 | 9.6795 | 0.41174 | 10.507 | 0.39889 | 5402020 | 235.797 | 5402020 | 352.641 | -999 | 191.056 | 169.074 | 13.6039 | 96.2192 | 0.32254 | 0.85072 | 2.3439 | 6.5815 | 7.4886 | -0.08351 | 0.42886 | 2.2866 | 6.1411 | 3.8965 | -0.14935 | 0.14177 | 2.195 | 7.8027 | 10.5194 | 12.2539 | 7.087 | 6.8014 | -999 | -999 | 0.048 | 0.301 | 0.168 | 0.138 | -999 | 69
2003-05-20 12:30 | -5.9183 | 180.748 | 138.589 | 73.86 | 0.3636 | 3.7719 | 371.702 | 8.8324 | 0.44288 | 9.2525 | 0.45182 | 10 | 0.43807 | 3.0367 | 180.948 | 2.3537 | 470.818 | -999 | 257.511 | 230.978 | 20.4408 | 96.1977 | 0.34442 | 0.94728 | 2.4364 | 6.4709 | 7.4479 | -0.072432 | 0.43378 | 2.4151 | 6.0832 | 4.0034 | -0.12582 | 0.17979 | 2.4343 | 8.1982 | 11.0356 | 13.2236 | 8.0112 | 7.7202 | -999 | -999 | 0.048 | 0.3 | 0.168 | 0.138 | -999 | 69
2003-05-20 13:00 | -4.6061 | 291.163 | 88.369 | 56.685 | 0.3262 | 3.4747 | 370.234 | 9.663 | 0.3902 | 10.1439 | 0.39825 | 11.1594 | 0.38067 | 1.8121 | 262.993 | 1.5204 | 716.503 | -999 | 395.718 | 363.152 | 31.879 | 96.1814 | 0.36849 | 1.0244 | 2.56 | 7.5291 | 8.6765 | -0.079506 | 0.43197 | 2.4883 | 6.8434 | 4.2543 | -0.18419 | 0.11188 | 2.5421 | 9.4654 | 13.0019 | 13.691 | 8.572 | 8.2915 | -999 | -999 | 0.047 | 0.3 | 0.168 | 0.138 | -999 | 69
2003-05-20 13:30 | -2.5527 | 183.858 | 29.671 | 37.285 | 0.3805 | 3.4132 | 371.395 | 9.85 | 0.37582 | 10.3732 | 0.38413 | 11.3267 | 0.3716 | 2.5721 | 269.808 | 2.0488 | 479.646 | -999 | 261.969 | 235.733 | 19.4546 | 96.1629 | 0.40114 | 1.1058 | 2.8091 | 8.1075 | 9.0238 | -0.089653 | 0.44336 | 2.6903 | 7.2232 | 4.6176 | -0.18659 | 0.1078 | 2.7096 | 9.3927 | 12.3267 | 14.6041 | 9.0769 | 8.7697 | -999 | -999 | 0.046 | 0.299 | 0.168 | 0.139 | -999 | 69
2003-05-20 14:00 | -4.5623 | 119.856 | 82.982 | 55.497 | 0.3771 | 3.4457 | 371.939 | 9.5568 | 0.38532 | 10.0155 | 0.39586 | 10.6043 | 0.39455 | 2.6783 | 254.439 | 1.9971 | 349.566 | -999 | 185.1 | 161.064 | 13.3777 | 96.1332 | 0.43899 | 1.2038 | 2.9867 | 7.21 | 8.0233 | -0.063224 | 0.46763 | 2.8641 | 6.5764 | 4.5823 | -0.11745 | 0.17545 | 2.9221 | 8.4017 | 10.9823 | 15.7982 | 9.7499 | 9.3926 | -999 | -999 | 0.047 | 0.299 | 0.168 | 0.138 | -999 | 69
2003-05-20 14:30 | -5.7388 | 217.407 | 158.499 | 71.466 | 0.5463 | 3.3385 | 370.896 | 10.1353 | 0.36182 | 10.604 | 0.36955 | 11.3662 | 0.36635 | 1.8862 | 211.154 | 1.395 | 573.836 | -999 | 308.633 | 275.53 | 24.0571 | 96.0912 | 0.46198 | 1.274 | 3.0053 | 7.3355 | 8.3227 | -0.079955 | 0.46822 | 2.8596 | 6.9789 | 4.7242 | -0.14674 | 0.13843 | 2.9965 | 9.6392 | 13.2277 | 16.1134 | 10.2084 | 9.8665 | -999 | -999 | 0.048 | 0.299 | 0.169 | 0.139 | -999 | 69
2003-05-20 15:00 | -5.5676 | 327.771 | 141.95 | 46.455 | 0.5354 | 3.1849 | 369.972 | 10.7406 | 0.33258 | 11.3833 | 0.33811 | 12.687 | 0.32601 | 2.6271 | 242.855 | 2.0758 | 838.034 | -999 | 452.668 | 410.244 | 35.5234 | 96.0592 | 0.48926 | 1.3333 | 3.1182 | 8.8894 | 9.9337 | -0.10123 | 0.45913 | 2.9464 | 8.0907 | 5.1747 | -0.22186 | 0.070256 | 3.046 | 10.9222 | 15.1036 | 16.212 | 10.4165 | 10.1052 | -999 | -999 | 0.047 | 0.298 | 0.169 | 0.139 | -999 | 69
2003-05-20 15:30 | -999 | 222.599 | 79.885 | 54.341 | 0.3182 | 3.2672 | 370.936 | 11.0099 | 0.33514 | 11.5494 | 0.34069 | 12.7538 | 0.32334 | 2.3996 | 249.969 | 2.0162 | 572.388 | -999 | 311.663 | 279.443 | 22.9128 | 96.0414 | 0.5268 | 1.4057 | 3.4491 | 9.6462 | 10.3366 | -0.10031 | 0.48155 | 3.2258 | 8.4549 | 5.5735 | -0.20467 | 0.09512 | 3.2393 | 10.5621 | 13.5721 | 17.2856 | 10.8701 | 10.5268 | -999 | -999 | 0.047 | 0.298 | 0.169 | 0.139 | -999 | 69
2003-05-20 16:00 | -4.3815 | 177.519 | 67.788 | 63.294 | 0.3177 | 4.0578 | 368.357 | 9.585 | 0.4452 | 10.0663 | 0.45438 | 10.6974 | 0.44598 | 3.7 | 303.357 | 2.8429 | 474.671 | -999 | 256.56 | 229.176 | 19.5708 | 96.0314 | 0.57547 | 1.5146 | 3.6588 | 8.3721 | 9.0878 | -0.052956 | 0.52591 | 3.4317 | 7.3071 | 5.4257 | -0.065516 | 0.1485 | 3.4968 | 9.08 | 11.1296 | 18.7641 | 11.6375 | 11.2002 | -999 | -999 | 0.047 | 0.298 | 0.169 | 0.139 | -999 | 72.021
2003-05-20 16:30 | -5.859 | 168.1 | 146.844 | 70.818 | 0.2943 | 3.7406 | 370.515 | 9.8007 | 0.41312 | 10.2804 | 0.42298 | 10.8832 | 0.41584 | 2.0612 | 294.708 | 1.6187 | 460.054 | -999 | 249.31 | 218.786 | 19.1215 | 95.9962 | 0.57552 | 1.5733 | 3.602 | 7.8748 | 8.6563 | -0.063723 | 0.50977 | 3.3439 | 7.1464 | 5.244 | -0.094503 | 0.20549 | 3.5165 | 9.3013 | 12.0894 | 19.0343 | 12.0539 | 11.6012 | -999 | -999 | 0.048 | 0.298 | 0.17 | 0.139 | -999 | 69
2003-05-20 17:00 | -2.9639 | 276.522 | 53.355 | 46.593 | 0.3513 | 3.4588 | 369.674 | 10.789 | 0.35973 | 11.3276 | 0.36612 | 12.5175 | 0.35013 | 1.9008 | 233.867 | 1.5625 | 705.08 | -999 | 409.101 | 360.451 | 32.4266 | 95.951 | 0.59448 | 1.6148 | 3.5985 | 8.5092 | 9.4131 | -0.087599 | 0.49875 | 3.2663 | 7.9838 | 5.5383 | -0.19658 | 0.1024 | 3.4526 | 10.7476 | 14.8538 | 18.6808 | 11.999 | 11.5642 | -999 | -999 | 0.048 | 0.298 | 0.17 | 0.139 | -999 | 69.019
2003-05-20 17:30 | -3.1418 | 136.854 | 23.982 | 55.747 | 0.3032 | 3.3552 | 371.106 | 10.6922 | 0.34893 | 11.1755 | 0.35676 | 12.1136 | 0.34925 | 2.3667 | 272.793 | 1.8337 | 376.848 | -999 | 208.963 | 183.769 | 15.4205 | 95.9485 | 0.6303 | 1.6663 | 3.6998 | 8.3667 | 9.1542 | -0.085227 | 0.52533 | 3.3839 | 7.7813 | 5.6554 | -0.15377 | 0.14462 | 3.5248 | 9.7304 | 12.4855 | 18.6928 | 11.9657 | 11.5679 | -999 | -999 | 0.048 | 0.298 | 0.17 | 0.139 | -999 | 69
2003-05-20 18:00 | -3.2934 | 102.999 | 55.093 | 47.492 | 0.2881 | 3.3932 | 370.999 | 10.6082 | 0.35488 | 11.0138 | 0.36476 | 11.4392 | 0.36814 | 1.9138 | 254.398 | 1.4604 | 297.039 | -999 | 165.093 | 145.198 | 12.4768 | 95.9265 | 0.65832 | 1.7092 | 3.702 | 7.4346 | 8.2643 | -0.063429 | 0.54353 | 3.4008 | 6.9731 | 5.4427 | -0.091242 | 0.20123 | 3.6009 | 9.0669 | 11.8082 | 18.8024 | 12.1059 | 11.7904 | -999 | -999 | 0.048 | 0.298 | 0.171 | 0.14 | -999 | 69
2003-05-20 18:30 | -4.6723 | 151.709 | 57.304 | 47.821 | 0.2421 | 3.3989 | 369.977 | 10.818 | 0.34998 | 11.2737 | 0.35799 | 11.8655 | 0.36024 | 2.2662 | 259.257 | 1.8167 | 424.003 | -999 | 243.759 | 212.24 | 19.6786 | 95.912 | 0.66545 | 1.723 | 3.6128 | 7.38 | 8.2074 | -0.070359 | 0.54004 | 3.2834 | 6.9634 | 5.3259 | -0.11568 | 0.10232 | 3.5567 | 9.3952 | 12.4845 | 18.3011 | 11.9984 | 11.8007 | -999 | -999 | 0.049 | 0.299 | 0.171 | 0.14 | -999 | 70.322
2003-05-20 19:00 | -1.9561 | 141.446 | 12.279 | 28.269 | 0.2641 | 3.2517 | 370.247 | 11.1607 | 0.33046 | 11.5958 | 0.33692 | 12.2379 | 0.33159 | 1.5658 | 244.406 | 1.2833 | 428.083 | -999 | 237.307 | 206.41 | 17.9669 | 95.8775 | 0.67251 | 1.7267 | 3.565 | 7.4377 | 8.0893 | -0.076856 | 0.53384 | 3.2088 | 6.9009 | 5.2061 | -0.14765 | 0.13856 | 3.5067 | 9.7353 | 13.2487 | 17.7504 | 11.7118 | 11.6257 | -999 | -999 | 0.049 | 0.299 | 0.171 | 0.14 | -999 | 69
2003-05-20 19:30 | -0.2349 | 68.737 | -9.651 | 25.023 | 0.3118 | 3.2732 | 371.063 | 11.1054 | 0.33139 | 11.4952 | 0.34018 | 11.989 | 0.34487 | 1.1204 | 222.85 | 0.78583 | 239.686 | -999 | 125.982 | 111.477 | 8.6209 | 95.8652 | 0.69014 | 1.7353 | 3.5379 | 6.978 | 7.6583 | -0.059908 | 0.54922 | 3.1716 | 6.6816 | 5.1054 | -0.12138 | 0.16722 | 3.5068 | 9.0006 | 11.5553 | 17.4255 | 11.4453 | 11.4961 | -999 | -999 | 0.049 | 0.299 | 0.172 | 0.14 | -999 | 69.0263
2003-05-20 20:00 | -0.8022 | 30.056 | -8.007 | 27.574 | 0.234 | 3.3422 | 372.075 | 10.7299 | 0.34401 | 11.0294 | 0.35966 | 11.1889 | 0.38832 | 1.7008 | 271.495 | 1.2721 | 124.377 | -999 | 67.9217 | 57.265 | 4.5662 | 95.8533 | 0.69917 | 1.7339 | 3.4388 | 6.1121 | 6.7656 | -0.073481 | 0.56217 | 3.0953 | 5.8464 | 4.8025 | -0.068279 | 0.21347 | 3.5081 | 7.6911 | 9.483 | 16.9458 | 11.1796 | 11.4307 | -999 | -999 | 0.049 | 0.299 | 0.172 | 0.14 | -999 | 69.0587
2003-05-20 20:30 | -0.9261 | 50.423 | -5.038 | 20.256 | 0.3618 | 3.2188 | 371.555 | 10.8423 | 0.33217 | 11.1553 | 0.34498 | 11.1436 | 0.36376 | 2.1658 | 265.964 | 1.5788 | 173.644 | -999 | 96.0384 | 85.4529 | 7.741 | 95.8345 | 0.68407 | 1.7053 | 3.2659 | 5.8119 | 6.556 | -0.018083 | 0.55077 | 2.9064 | 5.5304 | 4.4498 | -0.090876 | 0.18858 | 3.394 | 7.6726 | 10.1112 | 16.0664 | 10.7792 | 11.2069 | -999 | -999 | 0.05 | 0.299 | 0.173 | 0.14 | -999 | 69
2003-05-20 21:00 | -0.5194 | 42.367 | -17.469 | 24.997 | 0.4395 | 3.3084 | 371.338 | 10.8396 | 0.33943 | 11.1503 | 0.35182 | 11.1989 | 0.37081 | 1.7825 | 238.354 | 1.2392 | 165.094 | -999 | 94.7073 | 84.6403 | 7.5759 | 95.8041 | 0.67923 | 1.6728 | 3.1436 | 5.5316 | 6.2781 | -0.066859 | 0.54443 | 2.7551 | 5.4493 | 4.3528 | -0.11393 | 0.16583 | 3.2495 | 7.6506 | 10.0461 | 15.139 | 10.2379 | 10.7444 | -999 | -999 | 0.05 | 0.3 | 0.173 | 0.14 | -999 | 69
2003-05-20 21:30 | 0.2924 | 20.31 | -30.473 | 25.552 | 0.38 | 3.2633 | 371.852 | 10.7159 | 0.33819 | 11.0034 | 0.34871 | 10.9496 | 0.36724 | 2.5371 | 289.559 | 1.9496 | 120.74 | -999 | 68.9529 | 61.0512 | 5.3445 | 95.8002 | 0.67885 | 1.6391 | 3.0447 | 5.1885 | 5.9134 | -0.070137 | 0.5501 | 2.6498 | 5.122 | 4.1529 | -0.099079 | 0.16993 | 3.1338 | 6.9658 | 9.3563 | 14.3648 | 9.731 | 10.265 | -999 | -999 | 0.05 | 0.3 | 0.174 | 0.14 | -999 | 69
2003-05-20 22:00 | 0.3847 | 4.62 | -25.571 | 18.338 | 0.3815 | 3.3551 | 372.582 | 10.2372 | 0.35871 | 10.5059 | 0.37031 | 10.3693 | 0.38242 | 2.8525 | 293.396 | 2.1787 | 70.5248 | -999 | 42.1705 | 36.7118 | 3.127 | 95.7892 | 0.67645 | 1.6006 | 2.9367 | 4.6204 | 5.3967 | -0.03509 | 0.55789 | 2.5202 | 4.4824 | 3.8471 | -0.087107 | 0.18012 | 3.0192 | 5.932 | 8.3607 | 13.6261 | 9.2753 | 9.8377 | -999 | -999 | 0.051 | 0.3 | 0.174 | 0.141 | -999 | 69.003
2003-05-20 22:30 | 0.451 | 0.103 | -31.938 | 13.637 | 0.177 | 3.5047 | 372.879 | 9.9105 | 0.3831 | 10.1653 | 0.39529 | 9.9862 | 0.40598 | 2.9038 | 292.48 | 2.2429 | 54.1697 | -999 | 36.0912 | 30.3266 | 2.8748 | 95.7982 | 0.66417 | 1.5571 | 2.7862 | 4.2373 | 5.0404 | -0.094055 | 0.55593 | 2.3346 | 4.0766 | 3.553 | -0.087723 | 0.18264 | 2.8589 | 5.4681 | 8.0458 | 12.7698 | 8.7523 | 9.3423 | -999 | -999 | 0.051 | 0.3 | 0.175 | 0.141 | -999 | 69
2003-05-20 23:00 | 0.4628 | -17.397 | -12.523 | 4.968 | 0.1634 | 3.6068 | 373.16 | 9.5954 | 0.40219 | 9.8287 | 0.4151 | 9.5448 | 0.42895 | 2.9712 | 285.247 | 2.1921 | 32.3463 | -999 | 22.0386 | 16.9562 | 1.5029 | 95.8059 | 0.6515 | 1.515 | 2.6476 | 3.8004 | 4.5432 | -0.05311 | 0.54938 | 2.1536 | 3.6154 | 3.2723 | -0.081772 | 0.19512 | 2.6841 | 4.7478 | 6.7863 | 11.8954 | 8.1554 | 8.7327 | -999 | -999 | 0.052 | 0.3 | 0.175 | 0.141 | -999 | 69
2003-05-20 23:30 | 0.7028 | -15.984 | -15.547 | 4.269 | 0.1004 | 3.7738 | 374.377 | 8.8755 | 0.43954 | 9.0615 | 0.45602 | 8.6712 | 0.47675 | 1.9333 | 243.86 | 1.2608 | 10.0109 | -999 | 7.5699 | 4.0289 | -0.19385 | 95.8123 | 0.63381 | 1.4551 | 2.494 | 3.4071 | 4.0587 | -0.064713 | 0.54617 | 1.9718 | 3.3142 | 3.0093 | -0.071273 | 0.2135 | 2.4983 | 4.2753 | 5.285 | 11.0131 | 7.536 | 8.0842 | -999 | -999 | 0.052 | 0.301 | 0.176 | 0.141 | -999 | 69
2003-05-21 | 0.1762 | -23.54 | -5.414 | 1.135 | 0.1247 | 3.839 | 375.764 | 8.2564 | 0.46512 | 8.347 | 0.48564 | 7.6117 | 0.51943 | 1.7733 | 250.852 | 1.0754 | 2.9379 | -999 | 1.5012 | -1.0534 | -0.60405 | 95.8209 | 0.61705 | 1.3956 | 2.3356 | 2.9501 | 3.4826 | -0.065671 | 0.54687 | 1.7938 | 2.8988 | 2.6749 | -0.047619 | 0.24012 | 2.3111 | 3.5361 | 3.9829 | 10.1137 | 6.8944 | 7.4181 | -999 | -999 | 0.052 | 0.301 | 0.176 | 0.141 | -999 | 69
2003-05-21 00:30 | 0.9394 | -14.585 | -13.213 | 2.049 | 0.1332 | 3.968 | 375.894 | 7.9813 | 0.48857 | 8.0216 | 0.51055 | 6.743 | 0.56332 | 1.5725 | 239.917 | 0.765 | 0.61329 | -999 | 0.22125 | -1.7848 | -0.69564 | 95.8281 | 0.58764 | 1.3233 | 2.1693 | 2.5034 | 3.0217 | -0.06123 | 0.53357 | 1.6021 | 2.4392 | 2.3053 | -0.044981 | 0.24469 | 2.1194 | 3.1154 | 3.4593 | 9.2047 | 6.253 | 6.7578 | -999 | -999 | 0.052 | 0.301 | 0.177 | 0.141 | -999 | 69
2003-05-21 01:00 | 0.6198 | -15.193 | -8.571 | 3.097 | 0.2903 | 4.0508 | 378.572 | 7.0888 | 0.52617 | 7.0731 | 0.55318 | 6.0588 | 0.59612 | 2.1904 | 224.16 | 1.0904 | 0.2967 | -999 | 0.094216 | -1.8362 | -0.86325 | 95.818 | 0.55697 | 1.2556 | 1.9966 | 2.2086 | 2.6814 | -0.064642 | 0.5161 | 1.4135 | 1.881 | 2.0368 | -0.062768 | 0.2313 | 1.9123 | 2.721 | 2.9346 | 8.2738 | 5.6053 | 6.0982 | -999 | -999 | 0.052 | 0.301 | 0.177 | 0.141 | -999 | 69
2003-05-21 01:30 | -999 | -17.686 | -23.74 | -1.061 | 0.2915 | 4.2031 | 377.812 | 7.147 | 0.54348 | 7.1383 | 0.56778 | 5.8699 | 0.62015 | 1.9117 | 244.01 | 1.1375 | 0.22792 | -999 | 0.062649 | -1.7162 | -0.32496 | 95.8087 | 0.53248 | 1.179 | 1.8445 | 1.9561 | 2.4175 | -0.070689 | 0.50543 | 1.2413 | 1.5414 | 1.8111 | -0.086115 | 0.20604 | 1.7135 | 2.3353 | 2.5748 | 7.4375 | 4.9842 | 5.4694 | -999 | -999 | 0.052 | 0.301 | 0.178 | 0.141 | -999 | 69
2003-05-21 02:00 | -0.6481 | -11.742 | -22.697 | 12.033 | 0.3189 | 4.5508 | 373.007 | 6.8259 | 0.59174 | 6.9218 | 0.6132 | 5.8828 | 0.65251 | 2.74 | 255.934 | 1.8908 | 0.21606 | -999 | 0.043051 | -1.2359 | -0.39957 | 95.836 | 0.50068 | 1.1054 | 1.7008 | 1.791 | 2.3437 | -0.076479 | 0.48617 | 1.0871 | 1.5528 | 1.6395 | -0.10179 | 0.13317 | 1.5217 | 2.3508 | 3.2277 | 6.6969 | 4.4112 | 4.8872 | -999 | -999 | 0.052 | 0.301 | 0.179 | 0.141 | -999 | 72.4682
2003-05-21 02:30 | -999 | -15.222 | -23.71 | -3.957 | -999 | 5.8327 | 341.642 | 6.632 | 0.66944 | 6.8631 | 0.69031 | 6.4685 | 0.70484 | 2.345 | 258.656 | 1.6967 | 0.2073 | -999 | 0.039796 | -1.645 | 0.03902 | 95.8446 | 0.46884 | 1.0337 | 1.5817 | 1.9614 | 2.5905 | -0.082024 | 0.46861 | 0.97252 | 1.6896 | 1.5821 | -0.1426 | -0.02897 | 1.3386 | 2.7334 | 4.1267 | 6.0955 | 3.9085 | 4.3567 | -999 | -999 | 0.053 | 0.301 | 0.179 | 0.142 | -999 | 92.3497
2003-05-21 03:00 | -999 | -15.472 | -999 | -999 | -999 | 5.7814 | 366.081 | 6.2469 | 0.69224 | 6.4849 | 0.71594 | 6.1275 | 0.73569 | 2.7421 | 263.003 | 1.9625 | 0.18953 | -999 | 0.04186 | -2.5771 | 0.23896 | 95.8649 | 0.4461 | 0.97472 | 1.512 | 2.053 | 2.6139 | -0.077899 | 0.46566 | 0.93488 | 1.8192 | 1.5841 | -0.1255 | -0.10378 | 1.24 | 2.8079 | 3.9817 | 5.773 | 3.5361 | 3.9406 | -999 | -999 | 0.053 | 0.301 | 0.18 | 0.142 | -999 | 81.5911
2003-05-21 03:30 | -999 | -13.782 | -999 | -999 | 0.2374 | 6.924 | 297.483 | 5.3713 | 0.81015 | 5.6019 | 0.84009 | 5.4196 | 0.85329 | 2.4467 | 234.912 | 1.7017 | 0.32349 | -999 | 0.057252 | -2.0316 | 0.49668 | 95.8515 | 0.43535 | 0.93531 | 1.5055 | 2.137 | 2.6492 | -0.071154 | 0.35456 | 0.93016 | 1.8858 | 1.5947 | -0.10753 | 0.0088693 | 1.1982 | 2.8565 | 3.8051 | 5.639 | 3.3156 | 3.6787 | -999 | -999 | 0.053 | 0.301 | 0.18 | 0.142 | -999 | 93.7483
2003-05-21 04:00 | 2.1084 | -18.323 | -32.776 | 17.879 | 0.2359 | 6.5188 | 264.627 | 5.404 | 0.78182 | 5.5579 | 0.81636 | 4.9973 | 0.85193 | 2.4021 | 242.58 | 1.6 | 0.61231 | -999 | 0.1946 | -2.3958 | 0.51389 | 95.8604 | 0.41862 | 0.89624 | 1.4724 | 1.9782 | 2.4136 | -0.069722 | 0.3029 | 0.92188 | 1.692 | 1.5456 | -0.093672 | 0.031463 | 1.1732 | 2.4905 | 3.2159 | 5.5788 | 3.1904 | 3.526 | -999 | -999 | 0.053 | 0.301 | 0.181 | 0.142 | -999 | 94
2003-05-21 04:30 | 0.3178 | -20.91 | -32.228 | 13.903 | 0.1959 | 6.2607 | 284.184 | 5.5628 | 0.75684 | 5.6553 | 0.79396 | 4.8723 | 0.83842 | 2.2713 | 259.244 | 1.4158 | 1.6453 | -999 | 0.82496 | -1.7702 | 0.46143 | 95.855 | 0.39649 | 0.8585 | 1.4145 | 1.7434 | 2.1405 | -0.081314 | 0.3834 | 0.88436 | 1.4486 | 1.4296 | -0.10244 | 0.022616 | 1.1228 | 2.1424 | 2.6664 | 5.4527 | 3.1007 | 3.4035 | -999 | -999 | 0.053 | 0.301 | 0.181 | 0.142 | -999 | 94
2003-05-21 05:00 | 0.638 | -26.952 | -18.43 | 8.197 | 0.1404 | 6.0297 | 341.163 | 5.6583 | 0.72269 | 5.7641 | 0.75764 | 4.7973 | 0.80835 | 2.4604 | 266.051 | 1.6229 | 5.5924 | -999 | 2.5833 | 0.078253 | 0.48396 | 95.8531 | 0.37835 | 0.82087 | 1.3374 | 1.4193 | 1.7506 | -0.07813 | 0.46235 | 0.83081 | 1.1425 | 1.3311 | -0.10565 | 0.018259 | 1.0624 | 1.5801 | 1.8579 | 5.189 | 2.9782 | 3.2555 | -999 | -999 | 0.053 | 0.301 | 0.182 | 0.142 | -999 | 94
2003-05-21 05:30 | 0.1774 | -24.044 | -9.378 | 4.367 | 0.1162 | 5.8446 | 372.845 | 5.6607 | 0.69888 | 5.8208 | 0.73079 | 4.9935 | 0.7707 | 2.0446 | 271.503 | 1.32 | 17.5812 | -999 | 10.6977 | 7.9888 | 1.1005 | 95.8445 | 0.35269 | 0.77674 | 1.2183 | 1.1973 | 1.5472 | -0.074416 | 0.44469 | 0.74407 | 0.93076 | 1.1754 | -0.12019 | -0.028604 | 0.97979 | 1.291 | 1.5176 | 4.7919 | 2.8011 | 3.0587 | -999 | -999 | 0.053 | 0.3 | 0.183 | 0.142 | -999 | 88.2078
2003-05-21 06:00 | 0.0395 | -1.887 | -6.434 | 1.897 | 0.1258 | 5.4796 | 377.923 | 5.4298 | 0.70339 | 5.5396 | 0.7373 | 4.5849 | 0.78209 | 1.7683 | 262.438 | 0.96917 | 28.2495 | -999 | 16.4527 | 13.793 | 1.3586 | 95.8358 | 0.33481 | 0.73759 | 1.1272 | 1.0338 | 1.4513 | -0.079136 | 0.4397 | 0.66443 | 1.1156 | 1.0499 | -0.11614 | -0.12058 | 0.89551 | 1.4149 | 1.9434 | 4.3278 | 2.5648 | 2.8022 | -999 | -999 | 0.053 | 0.3 | 0.183 | 0.142 | -999 | 76.952
2003-05-21 06:30 | -0.1502 | -3.905 | -1.671 | 0.297 | 0.0867 | 5.1327 | 375.981 | 5.2016 | 0.72071 | 5.3606 | 0.75348 | 4.5684 | 0.78866 | 1.1621 | 240.664 | 0.40542 | 65.179 | -999 | 36.2976 | 32.1996 | 2.7459 | 95.8205 | 0.31483 | 0.69832 | 1.0589 | 1.1786 | 1.5459 | -0.090861 | 0.4348 | 0.60323 | 1.1656 | 0.95339 | -0.12058 | 0.050269 | 0.8064 | 1.5139 | 1.8931 | 3.9134 | 2.3087 | 2.5155 | -999 | -999 | 0.052 | 0.3 | 0.184 | 0.142 | -999 | 70.895
2003-05-21 07:00 | -0.431 | 6.742 | -5.691 | 7.513 | 0.1927 | 5.1341 | 375.424 | 4.8603 | 0.74403 | 5.0077 | 0.77481 | 4.0642 | 0.81205 | 1.1629 | 194.499 | 0.68083 | 102.573 | -999 | 55.26 | 49.9289 | 3.9928 | 95.8186 | 0.30502 | 0.66974 | 1.0131 | 0.99712 | 1.4092 | -0.069034 | 0.43902 | 0.59133 | 1.038 | 0.88625 | -0.10542 | 0.15185 | 0.75599 | 1.2317 | 1.4413 | 3.685 | 2.1197 | 2.29 | -999 | -999 | 0.052 | 0.3 | 0.184 | 0.143 | -999 | 69
2003-05-21 07:30 | -2.3765 | 34.781 | 9.254 | 27.899 | 0.2313 | 5.1753 | 373.683 | 5.0192 | 0.74083 | 5.1807 | 0.77937 | 4.4683 | 0.81917 | 0.7775 | 197.659 | 0.26292 | 166.251 | -999 | 98.2584 | 94.4717 | 8.647 | 95.8144 | 0.29242 | 0.63728 | 0.9578 | 1.086 | 1.6505 | -0.086283 | 0.43262 | 0.54354 | 1.0683 | 0.82644 | -0.13365 | 0.12398 | 0.69278 | 1.5595 | 2.3995 | 3.4668 | 1.9784 | 2.1248 | -999 | -999 | 0.052 | 0.299 | 0.185 | 0.143 | -999 | 69
2003-05-21 08:00 | -3.03 | 89.272 | 14.209 | 40.15 | 0.2508 | 5.0426 | 370.467 | 5.7968 | 0.69664 | 6.2747 | 0.72022 | 5.9277 | 0.74501 | 0.99417 | 245.937 | 0.57083 | 245.759 | -999 | 156.281 | 155.86 | 14.4953 | 95.8171 | 0.27525 | 0.60119 | 0.94025 | 1.5359 | 2.3221 | -0.10465 | 0.41648 | 0.52048 | 1.4134 | 0.8903 | -0.18377 | 0.05919 | 0.62396 | 2.4181 | 4.0758 | 3.3525 | 1.8527 | 1.9713 | -999 | -999 | 0.051 | 0.299 | 0.185 | 0.143 | -999 | 69
2003-05-21 08:30 | -3.2047 | 99.459 | 35.539 | 30.275 | 0.2995 | 4.3013 | 371.483 | 6.3137 | 0.58963 | 6.8011 | 0.61055 | 6.9219 | 0.61544 | 1.7696 | 286.845 | 1.3104 | 280.624 | -999 | 164.178 | 157.673 | 13.6569 | 95.8011 | 0.26293 | 0.57715 | 0.98838 | 2.4039 | 3.3243 | -0.10055 | 0.40999 | 0.56884 | 1.9292 | 1.1727 | -0.21899 | 0.02263 | 0.60876 | 3.4173 | 5.0297 | 3.5629 | 1.8301 | 1.9012 | -999 | -999 | 0.051 | 0.298 | 0.186 | 0.143 | -999 | 69
2003-05-21 09:00 | -5.6543 | 153.083 | 86.045 | 71.706 | 0.2306 | 4.2801 | 370.837 | 6.5622 | 0.57826 | 7.1078 | 0.59508 | 7.3814 | 0.58854 | 1.7575 | 284.249 | 1.3317 | 424.527 | -999 | 250.194 | 244.05 | 20.8441 | 95.7821 | 0.26866 | 0.58402 | 1.122 | 2.8996 | 3.9652 | -0.094706 | 0.4235 | 0.71666 | 2.2258 | 1.4277 | -0.18977 | 0.04867 | 0.70422 | 3.6847 | 5.3836 | 4.2438 | 2.0028 | 2.0195 | -999 | -999 | 0.05 | 0.297 | 0.186 | 0.143 | -999 | 69
2003-05-21 09:30 | -6.549 | 210.438 | 120.547 | 58.477 | 0.2573 | 4.1864 | 370.267 | 7.0514 | 0.55073 | 7.6812 | 0.56608 | 8.067 | 0.55114 | 1.2596 | 278.32 | 0.92333 | 548.63 | -999 | 321.26 | 312.157 | 25.5277 | 95.7785 | 0.27258 | 0.60463 | 1.2593 | 3.3522 | 4.5619 | -0.086129 | 0.43745 | 0.85289 | 2.4888 | 1.6083 | -0.18068 | 0.053885 | 0.82408 | 3.9559 | 6.1478 | 5.1429 | 2.3424 | 2.3258 | -999 | -999 | 0.05 | 0.297 | 0.187 | 0.143 | -999 | 69
2003-05-21 10:00 | -5.8485 | 272.795 | 150.367 | 62.698 | 0.3345 | 4.0751 | 369.974 | 7.4608 | 0.52604 | 8.0963 | 0.53818 | 8.8062 | 0.51386 | 1.0896 | 245.875 | 0.85458 | 657.521 | -999 | 392.114 | 378.72 | 30.7402 | 95.7528 | 0.27111 | 0.63126 | 1.4123 | 4.1227 | 5.5282 | -0.087953 | 0.43649 | 0.97147 | 2.9805 | 1.8784 | -0.19521 | 0.045863 | 0.94675 | 4.5679 | 7.2218 | 6.0827 | 2.7222 | 2.7006 | -999 | -999 | 0.049 | 0.296 | 0.187 | 0.143 | -999 | 69
2003-05-21 10:30 | -6.8396 | 327.623 | 198.072 | 70.552 | 0.1657 | 4.1439 | 370.262 | 7.6027 | 0.52806 | 8.3112 | 0.53767 | 9.0384 | 0.51459 | 1.6912 | 262.327 | 1.3967 | 789.972 | -999 | 458.692 | 441.693 | 35.8849 | 95.7235 | 0.27528 | 0.67021 | 1.6049 | 4.9465 | 6.142 | -0.089439 | 0.44385 | 1.1135 | 3.1673 | 2.0739 | -0.21073 | 0.03074 | 1.0788 | 4.8279 | 8.0393 | 7.2413 | 3.1273 | 3.1008 | -999 | -999 | 0.049 | 0.295 | 0.187 | 0.143 | -999 | 69.03
2003-05-21 11:00 | -4.8817 | 380.774 | 204.463 | 73.146 | 0.3102 | 4.1909 | 370.499 | 8.0854 | 0.51802 | 8.6905 | 0.52917 | 9.6098 | 0.50011 | 1.7346 | 191.454 | 1.4287 | 894.494 | -999 | 516.497 | 494.791 | 40.8153 | 95.6996 | 0.30579 | 0.73934 | 1.8314 | 5.6341 | 7.4925 | -0.0855 | 0.45691 | 1.2677 | 3.4991 | 2.3303 | -0.20068 | -0.12031 | 1.2498 | 5.668 | 9.3002 | 8.5847 | 3.585 | 3.5326 | -999 | -999 | 0.048 | 0.294 | 0.188 | 0.143 | -999 | 72.985
2003-05-21 11:30 | -6.9824 | 413.435 | 234.579 | 90.166 | 0.4456 | 4.2127 | 369.914 | 8.5424 | 0.50639 | 9.1468 | 0.51792 | 10.1987 | 0.48537 | 1.6479 | 211.229 | 1.41 | 945.958 | -999 | 543.38 | 513.777 | 42.7271 | 95.6741 | 0.33468 | 0.82529 | 2.1363 | 6.3071 | 8.2337 | -0.085295 | 0.47043 | 1.4243 | 4.0903 | 2.5538 | -0.21701 | -0.20488 | 1.4284 | 6.7603 | 10.6314 | 9.996 | 4.0616 | 3.9859 | -999 | -999 | 0.047 | 0.293 | 0.188 | 0.143 | -999 | 75
2003-05-21 12:00 | -6.8128 | 437.422 | 235.93 | 79.868 | 0.4587 | 4.1698 | 369.478 | 8.8783 | 0.49061 | 9.5483 | 0.50209 | 10.96 | 0.4591 | 2.3075 | 270.872 | 1.8746 | 1012.26 | -999 | 576.336 | 543.966 | 45.3983 | 95.6326 | 0.35923 | 0.91154 | 2.4375 | 7.5668 | 9.4706 | -0.089096 | 0.47491 | 1.6262 | 4.9451 | 3.0351 | -0.25425 | -0.19817 | 1.6448 | 7.1505 | 10.8837 | 11.5669 | 4.6068 | 4.538 | -999 | -999 | 0.046 | 0.292 | 0.188 | 0.144 | -999 | 75
2003-05-21 12:30 | -6.2985 | 489.758 | 260.907 | 94.82 | 0.4095 | 4.1547 | 369.315 | 9.3792 | 0.47468 | 10.0447 | 0.48508 | 11.5586 | 0.43973 | 2.4762 | 214.406 | 2.0329 | 1107.1 | -999 | 634.626 | 595.736 | 50.5375 | 95.5924 | 0.39586 | 1.0218 | 2.7942 | 8.5135 | 9.5289 | -0.094907 | 0.47915 | 1.8591 | 5.1583 | 3.3641 | -0.28939 | -0.19414 | 1.8965 | 7.7798 | 12.2343 | 13.5252 | 5.2909 | 5.256 | -999 | -999 | 0.046 | 0.291 | 0.188 | 0.144 | -999 | 75
2003-05-21 13:00 | -9.2717 | 487.35 | 338.17 | 117.508 | 0.319 | 4.1094 | 369.161 | 9.683 | 0.45988 | 10.3876 | 0.46992 | 11.9315 | 0.42476 | 2.7692 | 278.515 | 2.2571 | 1113.13 | -999 | 633.273 | 588.399 | 50.228 | 95.5546 | 0.44386 | 1.1525 | 3.1211 | 9.0742 | 9.8696 | -0.093462 | 0.50011 | 2.0768 | 6.1027 | 4.0227 | -0.29056 | -0.16668 | 2.1645 | 8.6226 | 13.1377 | 15.4249 | 6.0182 | 5.9839 | -999 | -999 | 0.045 | 0.291 | 0.189 | 0.144 | -999 | 75
2003-05-21 13:30 | -6.3321 | 533.635 | 250.326 | 81.068 | 0.2489 | 4.066 | 368.817 | 10.2749 | 0.44078 | 10.8689 | 0.45102 | 12.665 | 0.40315 | 2.0863 | 199.074 | 1.7454 | 1173.46 | -999 | 686.38 | 629.678 | 55.6075 | 95.5174 | 0.49207 | 1.2765 | 3.3659 | 8.7797 | 10.9917 | -0.10067 | 0.52393 | 2.3746 | 6.8708 | 4.3114 | -0.27461 | -0.15071 | 2.4421 | 9.2132 | 13.5106 | 16.9937 | 6.8448 | 6.7264 | -999 | -999 | 0.044 | 0.29 | 0.189 | 0.144 | -999 | 75
2003-05-21 14:00 | -6.1465 | 506.047 | 236.208 | 78.547 | 0.3685 | 4.034 | 369.091 | 10.4019 | 0.43326 | 10.9836 | 0.44493 | 12.9669 | 0.39125 | 2.5938 | 222.74 | 2.1571 | 1116.34 | -999 | 658.306 | 599.367 | 53.1807 | 95.4761 | 0.53646 | 1.3974 | 3.591 | 10.6644 | 13.4242 | -0.092025 | 0.54972 | 2.6882 | 7.4196 | 4.7578 | -0.27226 | -0.13633 | 2.7236 | 9.7696 | 13.987 | 18.056 | 7.7901 | 7.5237 | -999 | -999 | 0.045 | 0.289 | 0.189 | 0.144 | -999 | 75
2003-05-21 14:30 | -6.085 | 476.033 | 218.086 | 76.068 | 0.3516 | 4.0295 | 368.957 | 10.6461 | 0.42625 | 11.1895 | 0.43711 | 13.0382 | 0.3878 | 2.1587 | 194.077 | 1.8383 | 1072.6 | -999 | 633.296 | 574.009 | 51.3462 | 95.4383 | 0.58264 | 1.5232 | 4.0007 | 12.5974 | 15.4466 | -0.099243 | 0.57237 | 2.9851 | 8.5061 | 5.9969 | -0.22964 | -0.092427 | 3.0046 | 10.8028 | 15.5821 | 19.9291 | 8.7342 | 8.3611 | -999 | -999 | 0.045 | 0.289 | 0.19 | 0.144 | -999 | 75
2003-05-21 15:00 | -5.3962 | 444.578 | 188.487 | 69.102 | 0.3692 | 4.068 | 368.548 | 10.9824 | 0.41973 | 11.5653 | 0.43096 | 13.2325 | 0.38619 | 2.7837 | 262.197 | 2.3142 | 1008.97 | -999 | 602.716 | 542.585 | 49.3093 | 95.4056 | 0.62327 | 1.6751 | 4.5587 | 14.4641 | 15.9748 | -0.087829 | 0.59361 | 3.4005 | 9.7035 | 7.0464 | -0.21078 | -0.085588 | 3.267 | 10.2611 | 14.2307 | 22.9162 | 9.8357 | 9.1832 | -999 | -999 | 0.046 | 0.289 | 0.19 | 0.144 | -999 | 75
2003-05-21 15:30 | -5.5864 | 405.556 | 219.153 | 82.626 | 0.4095 | 4.0254 | 368.766 | 11.1718 | 0.41026 | 11.7283 | 0.4218 | 13.2851 | 0.38072 | 2.3317 | 280.199 | 1.8917 | 950.533 | -999 | 564.059 | 502.532 | 45.1953 | 95.3549 | 0.67416 | 1.8657 | 5.1614 | 14.8642 | 14.3812 | -0.075387 | 0.62886 | 3.9119 | 10.2042 | 7.6428 | -0.18644 | -0.072003 | 3.4916 | 11.3142 | 15.2958 | 26.3177 | 11.3721 | 10.0032 | -999 | -999 | 0.045 | 0.288 | 0.191 | 0.144 | -999 | 75
2003-05-21 16:00 | -8.3854 | 359.698 | 191.467 | 77.582 | 0.2788 | 4.0438 | 369.786 | 11.4145 | 0.40452 | 11.9304 | 0.41569 | 13.683 | 0.37195 | 2.3454 | 153.269 | 1.8692 | 860.897 | -999 | 510.269 | 452.201 | 40.8568 | 95.3137 | 0.73738 | 2.0718 | 5.5535 | 13.2628 | 12.8842 | -0.078476 | 0.67719 | 4.3179 | 10.0858 | 7.7636 | -0.17179 | -0.077004 | 3.6822 | 11.1344 | 15.0188 | 28.9385 | 13 | 10.6546 | -999 | -999 | 0.045 | 0.288 | 0.191 | 0.144 | -999 | 75
2003-05-21 16:30 | -4.4259 | 319.766 | 119.245 | 51.085 | 0.2516 | 4 | 369.292 | 11.4304 | 0.39914 | 11.9366 | 0.41139 | 13.328 | 0.37475 | 2.1696 | 255.386 | 1.7862 | 751.944 | -999 | 456.228 | 403.793 | 37.0344 | 95.2788 | 0.79214 | 2.231 | 5.4974 | 11.3556 | 11.6554 | -0.070621 | 0.72177 | 4.5537 | 9.8674 | 7.3887 | -0.1271 | -0.063798 | 3.8518 | 11.0232 | 15.0316 | 29.4643 | 14.2545 | 11.2675 | -999 | -999 | 0.045 | 0.288 | 0.192 | 0.144 | -999 | 75
2003-05-21 17:00 | -4.6762 | 260.153 | 136.205 | 60.947 | 0.2937 | 4.0103 | 369.859 | 11.4018 | 0.40109 | 11.8431 | 0.41363 | 13.0994 | 0.38003 | 2.0458 | 156.82 | 1.7096 | 683.718 | -999 | 393.112 | 343.042 | 30.4849 | 95.246 | 0.84337 | 2.3232 | 5.2584 | 10.3589 | 11.0163 | -0.074481 | 0.75336 | 4.6134 | 9.2713 | 6.9823 | -0.12471 | -0.061498 | 3.9739 | 11.0152 | 14.6086 | 28.1542 | 14.9728 | 11.7679 | -999 | -999 | 0.046 | 0.288 | 0.192 | 0.145 | -999 | 75
2003-05-21 17:30 | -4.8359 | 278.721 | 127.401 | 51.133 | 0.2511 | 3.9698 | 369.719 | 11.5839 | 0.39244 | 11.9932 | 0.40587 | 13.3393 | 0.37009 | 1.7467 | 241.906 | 1.4904 | 723.993 | -999 | 429.758 | 369.07 | 33.4973 | 95.2047 | 0.89355 | 2.3616 | 5.0492 | 9.8642 | 10.5876 | -0.07034 | 0.77198 | 4.5033 | 8.9418 | 6.7344 | -0.14512 | -0.074401 | 4.0491 | 11.5846 | 15.1468 | 26.355 | 15.0889 | 12.0993 | -999 | -999 | 0.046 | 0.288 | 0.193 | 0.145 | -999 | 75
2003-05-21 18:00 | -3.3814 | 252.744 | 101.392 | 49.515 | 0.2498 | 3.9796 | 369.325 | 12.0078 | 0.38233 | 12.4837 | 0.39467 | 13.796 | 0.36061 | 1.8083 | 207.32 | 1.4771 | 645.667 | -999 | 394.177 | 338.265 | 30.6404 | 95.1572 | 0.92314 | 2.3623 | 4.878 | 9.4618 | 10.2668 | -0.07367 | 0.78885 | 4.3779 | 8.7912 | 6.5729 | -0.13092 | -0.10214 | 4.1039 | 12.3264 | 16.522 | 24.7947 | 14.8086 | 12.3188 | -999 | -999 | 0.047 | 0.288 | 0.194 | 0.145 | -999 | 75
2003-05-21 18:30 | -5.6708 | 196.789 | 81.172 | 49.347 | 0.2881 | 4.0271 | 369.133 | 11.749 | 0.39343 | 12.2075 | 0.40654 | 13.4531 | 0.37576 | 2.1362 | 249.659 | 1.7138 | 525.461 | -999 | 318.577 | 275.287 | 25.4664 | 95.1285 | 0.93637 | 2.3437 | 4.7447 | 9.3387 | 10.0465 | -0.087238 | 0.78512 | 4.2583 | 8.3591 | 6.4098 | -0.13998 | -0.10606 | 4.1991 | 11.1277 | 14.485 | 23.4998 | 14.412 | 12.5905 | -999 | -999 | 0.047 | 0.289 | 0.194 | 0.145 | -999 | 75
2003-05-21 19:00 | -3.0771 | 152.378 | 57.001 | 36.222 | 0.3347 | 4.0739 | 369.669 | 11.6853 | 0.39812 | 12.2076 | 0.41121 | 12.9774 | 0.39101 | 1.1842 | 243.15 | 0.92417 | 417.815 | -999 | 250.682 | 214.628 | 19.4256 | 95.1027 | 0.95632 | 2.327 | 4.6185 | 8.5656 | 9.3781 | -0.06662 | 0.79434 | 4.1239 | 8.0324 | 6.1435 | -0.11977 | -0.075562 | 4.2754 | 10.9859 | 14.6801 | 22.5072 | 13.9785 | 12.9109 | -999 | -999 | 0.048 | 0.289 | 0.195 | 0.145 | -999 | 75
2003-05-21 19:30 | -2.3923 | 130.699 | 28.24 | 27.291 | 0.3818 | 4.1608 | 369.713 | 11.7609 | 0.40433 | 12.2325 | 0.41745 | 13.0495 | 0.39244 | 1.8804 | 248.159 | 1.4654 | 397.699 | -999 | 236.628 | 198.416 | 17.7305 | 95.0752 | 0.95555 | 2.292 | 4.4408 | 7.9622 | 8.7774 | -0.079299 | 0.77422 | 3.9782 | 7.6433 | 5.8984 | -0.14361 | -0.092596 | 4.2675 | 10.2949 | 13.393 | 21.4758 | 13.4781 | 12.9964 | -999 | -999 | 0.048 | 0.29 | 0.196 | 0.145 | -999 | 75
2003-05-21 20:00 | -1.3372 | 91.435 | 26.173 | 30.383 | 0.302 | 4.2232 | 369.351 | 11.3646 | 0.42117 | 11.7261 | 0.43608 | 12.4409 | 0.41481 | 2.0354 | 163.113 | 1.6217 | 307.615 | -999 | 185.862 | 156.81 | 14.7555 | 95.0586 | 0.96618 | 2.2611 | 4.2603 | 7.2055 | 7.9446 | -0.054177 | 0.76763 | 3.8377 | 6.9487 | 5.554 | -0.095213 | -0.031289 | 4.2538 | 9.3916 | 11.9108 | 20.3576 | 12.9859 | 12.9059 | -999 | -999 | 0.049 | 0.29 | 0.197 | 0.145 | -999 | 75
2003-05-21 20:30 | -1.0929 | 75.255 | 2.868 | 16.553 | 0.1496 | 4.225 | 369.1 | 11.168 | 0.42682 | 11.5342 | 0.44148 | 12.2581 | 0.4183 | 2.3717 | 90.3024 | 1.835 | 252.965 | -999 | 160.846 | 134.693 | 13.4161 | 95.0344 | 0.96037 | 2.213 | 4.0442 | 6.6004 | 7.3218 | -0.042293 | 0.75519 | 3.6495 | 6.7871 | 5.3107 | -0.09735 | -0.037216 | 4.1327 | 8.9783 | 11.476 | 19.0746 | 12.423 | 12.6232 | -999 | -999 | 0.05 | 0.291 | 0.198 | 0.145 | -999 | 75
2003-05-21 21:00 | -0.5543 | 37.9 | -7.735 | 5.803 | 0.0757 | 4.2462 | 370.26 | 10.8108 | 0.43694 | 11.1246 | 0.45355 | 11.6387 | 0.43508 | 2.0125 | 158.486 | 1.5008 | 197.036 | -999 | 118.859 | 97.4362 | 9.4015 | 95.0143 | 0.95286 | 2.1506 | 3.8374 | 5.8683 | 6.583 | -0.00014818 | 0.74914 | 3.5044 | 6.1357 | 5.0668 | -0.064794 | -0.038848 | 3.9783 | 8.0107 | 10.3285 | 17.7542 | 11.8253 | 12.1477 | -999 | -999 | 0.05 | 0.291 | 0.198 | 0.145 | -999 | 75
2003-05-21 21:30 | -0.2191 | 1.266 | -5.378 | 2.778 | 0.1466 | 4.3616 | 370.372 | 10.2514 | 0.46333 | 10.4705 | 0.48485 | 10.6516 | 0.48128 | 1.1358 | 285.178 | 0.65958 | 132.104 | -999 | 74.3374 | 59.5122 | 4.8852 | 94.9927 | 0.94113 | 2.0847 | 3.6123 | 5.0358 | 5.6267 | -0.057694 | 0.75001 | 3.2964 | 5.3039 | 4.6347 | -0.028748 | -0.015954 | 3.801 | 6.9144 | 8.0253 | 16.3667 | 11.2152 | 11.578 | -999 | -999 | 0.051 | 0.292 | 0.199 | 0.146 | -999 | 75
2003-05-21 22:00 | 0.0854 | -12.083 | -0.589 | 0.325 | 0.0494 | 4.4017 | 370.386 | 9.6836 | 0.48364 | 9.7836 | 0.51233 | 9.3241 | 0.54565 | 1.2617 | 330.433 | 0.46708 | 76.4822 | -999 | 43.7939 | 35.1551 | 2.721 | 94.9747 | 0.91237 | 2.0046 | 3.3461 | 4.1449 | 4.624 | -0.012981 | 0.7401 | 3.0006 | 4.3724 | 4.1068 | 0.00028276 | 0.010239 | 3.5783 | 5.6684 | 5.8315 | 14.8361 | 10.4608 | 10.9025 | -999 | -999 | 0.052 | 0.292 | 0.2 | 0.146 | -999 | 74.999
2003-05-21 22:30 | 0.229 | -26.573 | -2.585 | 0.36 | 0.091 | 4.4598 | 370.862 | 9.0386 | 0.50831 | 8.6948 | 0.55627 | 6.9478 | 0.62083 | 0.99375 | 238.283 | 0.69792 | 47.0637 | -999 | 28.3388 | 20.5618 | 1.1333 | 94.9667 | 0.87525 | 1.9035 | 3.0563 | 3.3104 | 3.6644 | -0.015675 | 0.72385 | 2.6644 | 3.472 | 3.6479 | 0.019057 | 0.205 | 3.315 | 4.402 | 3.7987 | 13.1847 | 9.5471 | 10.1082 | -999 | -999 | 0.052 | 0.293 | 0.201 | 0.146 | -999 | 71.1603
2003-05-21 23:00 | -0.7015 | -40.047 | 4.382 | 1.417 | 0.0722 | 4.5104 | 372.865 | 8.2541 | 0.53351 | 6.6087 | 0.63729 | 4.4857 | 0.68572 | 1.2721 | 169.526 | 1.0775 | 24.7176 | -999 | 14.9982 | 8.9769 | -0.30455 | 94.9477 | 0.843 | 1.8006 | 2.7569 | 2.2886 | 2.4898 | -0.015453 | 0.70297 | 2.3031 | 2.3094 | 3.0345 | 0.037172 | 0.35615 | 3.032 | 2.7158 | 1.0745 | 11.472 | 8.5221 | 9.1964 | -999 | -999 | 0.053 | 0.293 | 0.202 | 0.146 | -999 | 69
2003-05-21 23:30 | 2.9617 | -42.937 | -17.922 | -3.018 | 0.0602 | 4.4136 | 377.071 | 6.9054 | 0.57271 | 5.0814 | 0.68085 | 1.9539 | 0.73459 | 0.99375 | 187.122 | 0.79167 | 9.5179 | -999 | 4.7425 | -0.57194 | -2.2049 | 94.9383 | 0.79487 | 1.6764 | 2.4179 | 1.2869 | 1.3738 | -0.019783 | 0.65711 | 1.89 | 1.1854 | 2.3829 | 0.046991 | 0.37503 | 2.6837 | 1.2531 | -1.1074 | 9.635 | 7.396 | 8.1672 | -999 | -999 | 0.053 | 0.293 | 0.202 | 0.146 | -999 | 69
2003-05-22 | -0.6386 | -43.036 | 4.65 | 1.044 | 0.1075 | 4.3414 | 378.705 | 5.0983 | 0.64045 | 2.9121 | 0.74608 | -0.50945 | 0.78535 | 1.0933 | 189.765 | 0.73583 | 3.4724 | -999 | 1.2579 | -3.1681 | -1.7359 | 94.9306 | 0.74099 | 1.5355 | 2.0584 | 0.36557 | 0.34671 | -0.020101 | 0.59075 | 1.4511 | 0.41256 | 1.7243 | 0.037483 | 0.36865 | 2.2725 | -0.0211 | -2.8525 | 7.7176 | 6.1504 | 6.9848 | -999 | -999 | 0.053 | 0.293 | 0.203 | 0.146 | -999 | 69
2003-05-22 00:30 | -0.726 | -40.554 | 4.51 | 1.315 | 0.0923 | 4.0664 | 387.641 | 3.7027 | 0.67056 | 1.2112 | 0.78724 | -1.8504 | 0.83094 | 1.7254 | 213.762 | 1.4104 | 1.144 | -999 | 0.44206 | -3.5258 | -1.7559 | 94.9238 | 0.6728 | 1.3801 | 1.6983 | -0.36647 | -0.3837 | -0.031633 | 0.22507 | 1.0585 | 0.26178 | 1.2577 | -0.0085859 | 0.31755 | 1.8143 | 0.0082034 | -2.2318 | 5.8058 | 4.873 | 5.7093 | -999 | -999 | 0.052 | 0.293 | 0.204 | 0.146 | -999 | 69
2003-05-22 01:00 | 0.3643 | -39.02 | -5.151 | -0.752 | 0.1197 | 4.1375 | 384.305 | 4.2175 | 0.66578 | 0.63866 | 0.80861 | -2.2177 | 0.85861 | 2.3058 | 203.845 | 1.4742 | 0.43605 | -999 | 0.15085 | -2.4704 | -0.71504 | 94.9071 | 0.60142 | 1.2176 | 1.3796 | -0.26294 | -0.62588 | -0.052339 | 0.38786 | 0.77167 | 0.068237 | 0.92674 | -0.060667 | 0.23742 | 1.3847 | -0.14922 | -2.6669 | 4.0478 | 3.7348 | 4.4447 | -999 | -999 | 0.052 | 0.293 | 0.205 | 0.146 | -999 | 69
2003-05-22 01:30 | 0.5786 | -39.07 | -9.642 | -1.687 | 0.1377 | 4.0679 | 383.849 | 2.2388 | 0.72453 | 1.0029 | 0.80017 | -2.3113 | 0.87669 | 2.8029 | 167.737 | 1.8137 | 0.26715 | -999 | 0.071067 | -2.9828 | -1.217 | 94.8877 | 0.53815 | 1.069 | 1.1777 | -0.27874 | -0.31149 | -0.075352 | 0.31774 | 0.5583 | 0.019493 | 0.65235 | -0.11534 | 0.18211 | 1.046 | -0.54221 | -3.0308 | 2.7695 | 2.8445 | 3.3733 | -999 | -999 | 0.052 | 0.293 | 0.206 | 0.147 | -999 | 69
2003-05-22 02:00 | 0.4669 | -23.928 | -10.006 | -1.171 | 0.1369 | 3.9826 | 384.597 | 0.89583 | 0.77172 | 0.60687 | 0.81105 | -1.0191 | 0.87025 | 2.675 | 165.516 | 1.74 | 0.25099 | -999 | 0.050176 | -1.8596 | -0.65892 | 94.8725 | 0.47664 | 0.9287 | 1.0089 | -0.36432 | -0.28432 | -0.099175 | 0.075823 | 0.39256 | 0.1695 | 0.51888 | -0.17857 | 0.11164 | 0.7591 | -0.64817 | -2.7965 | 2.0441 | 2.1534 | 2.5386 | -999 | -999 | 0.052 | 0.293 | 0.206 | 0.147 | -999 | 69
2003-05-22 02:30 | 0.4612 | -17.024 | -8.16 | -0.87 | 0.161 | 4.1266 | 382.287 | 1.7219 | 0.75381 | 1.4424 | 0.79618 | 0.024664 | 0.84322 | 2.7113 | 167.93 | 1.7796 | 0.25745 | -999 | 0.045727 | -0.4724 | 0.18093 | 94.844 | 0.4147 | 0.81643 | 0.87376 | -0.36747 | -0.1722 | -0.11051 | 0.32736 | 0.27011 | -0.21674 | 0.28138 | -0.2375 | 0.042888 | 0.53972 | -0.52304 | -2.0559 | 1.5731 | 1.6219 | 1.8932 | -999 | -999 | 0.052 | 0.293 | 0.207 | 0.147 | -999 | 69
2003-05-22 03:00 | 0.5923 | -26.685 | -12.819 | -1.087 | 0.081 | 4.0777 | 383.127 | 1.5373 | 0.7541 | 1.4196 | 0.78991 | 0.30398 | 0.82641 | 2.7783 | 164.475 | 1.9242 | 0.22967 | -999 | 0.056774 | -1.702 | -0.47343 | 94.81 | 0.37228 | 0.72647 | 0.76975 | -0.40964 | -0.22642 | -0.099573 | 0.26906 | 0.1972 | -0.15902 | 0.28013 | -0.22167 | 0.048833 | 0.40052 | -0.57052 | -2.1366 | 1.2585 | 1.2248 | 1.4106 | -999 | -999 | 0.052 | 0.293 | 0.208 | 0.147 | -999 | 69
2003-05-22 03:30 | 0.081 | -13.741 | -3.531 | -0.233 | 0.0963 | 4.0813 | 382.161 | 1.5358 | 0.75691 | 1.3191 | 0.79538 | 0.44511 | 0.82031 | 2.0383 | 183.123 | 1.6375 | 0.30127 | -999 | 0.078716 | -0.47058 | 0.14417 | 94.796 | 0.33709 | 0.64778 | 0.67145 | -0.408 | -0.13796 | -0.10434 | 0.27333 | 0.14192 | -0.1972 | 0.19638 | -0.23027 | 0.048746 | 0.29499 | -0.42052 | -1.4079 | 1.0182 | 0.92418 | 1.0484 | -999 | -999 | 0.052 | 0.293 | 0.209 | 0.147 | -999 | 69
2003-05-22 04:00 | 0.5534 | 1.044 | -5.854 | -0.43 | 0.1127 | 4.202 | 379.064 | 3.3727 | 0.69098 | 2.5622 | 0.75599 | 0.88164 | 0.81816 | 1.7425 | 181.522 | 1.4271 | 0.45452 | -999 | 0.13034 | 0.50967 | 0.18137 | 94.7797 | 0.30371 | 0.58295 | 0.59663 | -0.34741 | -0.0047377 | -0.095825 | 0.34681 | 0.10146 | -0.27839 | 0.17111 | -0.23349 | 0.05932 | 0.22386 | -0.18997 | -0.43763 | 0.84325 | 0.70358 | 0.77782 | -999 | -999 | 0.052 | 0.293 | 0.209 | 0.147 | -999 | 69
2003-05-22 04:30 | 0.6498 | -1.492 | -8.446 | -0.369 | 0.0672 | 4.3251 | 379.883 | 3.8544 | 0.68664 | 2.9313 | 0.75748 | 1.7046 | 0.80098 | 1.7704 | 178.547 | 1.41 | 1.319 | -999 | 0.44257 | 0.4504 | -0.040082 | 94.7498 | 0.27641 | 0.52363 | 0.53849 | -0.30034 | 0.056527 | -0.10415 | 0.35217 | 0.075735 | -0.16295 | 0.14211 | -0.23542 | 0.056855 | 0.16759 | -0.1151 | -0.071789 | 0.73437 | 0.53835 | 0.58084 | -999 | -999 | 0.052 | 0.293 | 0.21 | 0.147 | -999 | 69
2003-05-22 05:00 | -0.0277 | -7.056 | -2.215 | -0.038 | 0.0923 | 4.4166 | 380.371 | 3.4699 | 0.71265 | 3.3096 | 0.75465 | 2.2417 | 0.78937 | 1.8975 | 168.377 | 1.1887 | 4.373 | -999 | 2.0726 | 1.4755 | -0.21763 | 94.7249 | 0.25853 | 0.48296 | 0.5019 | -0.27997 | 0.081205 | -0.090299 | 0.36814 | 0.058578 | -0.087256 | 0.10204 | -0.22949 | 0.064393 | 0.1322 | -0.08402 | 0.15197 | 0.67082 | 0.42062 | 0.43841 | -999 | -999 | 0.052 | 0.293 | 0.211 | 0.147 | -999 | 69
2003-05-22 05:30 | 0.1087 | -19.091 | -6.632 | -0.096 | 0.181 | 4.4373 | 378.78 | 3.5496 | 0.7127 | 3.4247 | 0.75205 | 1.9682 | 0.79352 | 1.99 | 161.553 | 1.245 | 16.2373 | -999 | 10.4169 | 8.0968 | 0.54017 | 94.7168 | 0.2465 | 0.44796 | 0.47177 | -0.29046 | -0.012059 | -0.067994 | 0.38177 | 0.058486 | -0.074193 | 0.034332 | -0.18307 | 0.10973 | 0.12601 | -0.18651 | -0.78963 | 0.6184 | 0.33732 | 0.33767 | -999 | -999 | 0.051 | 0.292 | 0.211 | 0.147 | -999 | 69
2003-05-22 06:00 | 0.2201 | -6.123 | -12.793 | 0.929 | 0.0973 | 4.4256 | 378.153 | 3.4739 | 0.71396 | 3.3721 | 0.7529 | 1.998 | 0.80564 | 2.3683 | 160.151 | 1.6679 | 33.4448 | -999 | 21.1777 | 18.3915 | 1.6111 | 94.6957 | 0.2293 | 0.4119 | 0.43142 | -0.31887 | -0.0032343 | -0.056912 | 0.38137 | 0.052062 | -0.095634 | 0.013644 | -0.16523 | 0.12612 | 0.11128 | -0.16904 | -0.49785 | 0.55246 | 0.27384 | 0.26162 | -999 | -999 | 0.051 | 0.292 | 0.212 | 0.147 | -999 | 69
2003-05-22 06:30 | -0.067 | 5.206 | -7.284 | 2.241 | 0.1214 | 4.4532 | 377.583 | 3.5639 | 0.71389 | 3.5986 | 0.74812 | 2.5225 | 0.78959 | 1.3646 | 112.211 | 0.80417 | 43.275 | -999 | 26.3086 | 23.1999 | 2.0633 | 94.7014 | 0.20617 | 0.37314 | 0.39039 | -0.30738 | 0.096921 | -0.071369 | 0.37635 | 0.037414 | -0.092155 | -0.0029017 | -0.18795 | 0.093812 | 0.076658 | -0.082811 | 0.28247 | 0.48694 | 0.22881 | 0.20535 | -999 | -999 | 0.051 | 0.292 | 0.213 | 0.148 | -999 | 69
2003-05-22 07:00 | 0.2166 | 12.028 | -4.712 | 2.546 | 0.0598 | 4.5115 | 379.214 | 3.5234 | 0.72235 | 3.7 | 0.75185 | 2.7325 | 0.79366 | 1.1975 | 161.189 | 0.53083 | 60.8648 | -999 | 35.4213 | 31.756 | 2.6665 | 94.7124 | 0.19164 | 0.34269 | 0.36152 | -0.27418 | 0.23757 | -0.06983 | 0.37716 | 0.033374 | -0.069152 | -0.012031 | -0.19364 | 0.085753 | 0.061013 | -0.023877 | 0.96439 | 0.45161 | 0.19368 | 0.16544 | -999 | -999 | 0.051 | 0.291 | 0.213 | 0.148 | -999 | 69
2003-05-22 07:30 | -0.1389 | 22.052 | -0.239 | 2.419 | 0.1395 | 4.4981 | 378.82 | 3.719 | 0.71185 | 3.804 | 0.74939 | 3.3215 | 0.77319 | 1.2275 | 243.102 | 0.57458 | 86.4146 | -999 | 49.7631 | 45.5907 | 4.2193 | 94.6941 | 0.18305 | 0.32367 | 0.34786 | -0.23587 | 0.43528 | -0.064075 | 0.38484 | 0.0321 | -0.060669 | -0.021298 | -0.20089 | 0.077298 | 0.047653 | 0.070012 | 1.6807 | 0.44669 | 0.16988 | 0.13808 | -999 | -999 | 0.05 | 0.291 | 0.214 | 0.148 | -999 | 69
2003-05-22 08:00 | -0.8259 | 35.537 | -2.784 | 12.962 | 0.1203 | 4.5644 | 375.778 | 4.4653 | 0.69088 | 4.5869 | 0.72647 | 4.0089 | 0.76826 | 0.53917 | 205.154 | 0.20167 | 127.404 | -999 | 72.6658 | 66.7538 | 6.3515 | 94.6843 | 0.17342 | 0.30319 | 0.32868 | -0.15643 | 0.72585 | -0.049931 | 0.38851 | 0.029989 | -0.049034 | -0.030074 | -0.20557 | 0.068664 | 0.038685 | 0.2555 | 2.7435 | 0.46995 | 0.15423 | 0.11989 | -999 | -999 | 0.049 | 0.29 | 0.215 | 0.148 | -999 | 69
2003-05-22 08:30 | -1.5285 | 46.936 | 7.58 | 13.892 | 0.3162 | 4.8195 | 372.805 | 5.495 | 0.67932 | 5.7042 | 0.7133 | 5.2654 | 0.74259 | 0.66083 | 228.845 | 0.32125 | 143.534 | -999 | 79.485 | 72.4521 | 6.9626 | 94.6927 | 0.16953 | 0.29077 | 0.32867 | 0.25481 | 1.204 | -0.084566 | 0.38483 | 0.027148 | -0.040217 | -0.023581 | -0.2295 | 0.046026 | 0.025059 | 0.75001 | 4.1789 | 0.53847 | 0.14327 | 0.10934 | -999 | -999 | 0.049 | 0.29 | 0.215 | 0.148 | -999 | 69
2003-05-22 09:00 | -3.4016 | 80.356 | 35.591 | 23.844 | 0.3082 | 4.6126 | 372.569 | 6.0722 | 0.63571 | 6.4554 | 0.65675 | 6.5422 | 0.65948 | 0.70292 | 239.822 | 0.48292 | 212.841 | -999 | 119.438 | 109.913 | 10.0787 | 94.7032 | 0.16397 | 0.28261 | 0.39843 | 1.4979 | 2.5224 | -0.091128 | 0.37937 | 0.028304 | 0.011149 | -0.00028723 | -0.24848 | 0.024946 | 0.017028 | 1.7199 | 5.9642 | 0.77262 | 0.13007 | 0.10683 | -999 | -999 | 0.049 | 0.289 | 0.216 | 0.148 | -999 | 69
2003-05-22 09:30 | -2.5148 | 106.911 | 48.69 | 18.901 | 0.2895 | 4.6846 | 371.948 | 6.5341 | 0.62574 | 6.9566 | 0.64453 | 7.3362 | 0.62376 | 1.6146 | 264.622 | 1.2087 | 263.014 | -999 | 152.598 | 141.489 | 12.871 | 94.6905 | 0.17127 | 0.29561 | 0.59901 | 2.621 | 3.7792 | -0.09803 | 0.386 | 0.048781 | 0.6903 | 0.283 | -0.24736 | 0.026402 | 0.042404 | 2.8793 | 7.1387 | 1.5896 | 0.14622 | 0.12142 | -999 | -999 | 0.048 | 0.288 | 0.216 | 0.148 | -999 | 69
2003-05-22 10:00 | -2.7095 | 114.201 | 48.395 | 20.33 | 0.4089 | 4.8714 | 372.568 | 6.2868 | 0.65597 | 6.7241 | 0.67298 | 7.387 | 0.63901 | 2.2492 | 297.861 | 1.7458 | 284.15 | -999 | 161.839 | 148.297 | 13.0317 | 94.6911 | 0.17837 | 0.33173 | 0.86095 | 3.4479 | 4.6014 | -0.083877 | 0.39939 | 0.18412 | 2.3733 | 0.82508 | -0.22548 | 0.05944 | 0.14565 | 4.3304 | 7.6385 | 3.0428 | 0.29585 | 0.21524 | -999 | -999 | 0.048 | 0.288 | 0.217 | 0.148 | -999 | 69
2003-05-22 10:30 | -6.0568 | 107.601 | 104.948 | 32.43 | 0.4631 | 5.0195 | 372.094 | 6.0384 | 0.6824 | 6.4585 | 0.69983 | 7.0542 | 0.66656 | 1.7475 | 294.624 | 1.3492 | 275.66 | -999 | 155.988 | 140.664 | 12.4028 | 94.6791 | 0.19636 | 0.39474 | 1.1025 | 3.7027 | 4.7708 | -0.078934 | 0.42063 | 0.51903 | 3.0702 | 1.3064 | -0.17805 | 0.11818 | 0.38801 | 4.8379 | 7.5239 | 4.6541 | 0.77083 | 0.59441 | -999 | -999 | 0.048 | 0.287 | 0.217 | 0.148 | -999 | 69
2003-05-22 11:00 | -3.7527 | 166.161 | 84.594 | 28.202 | 0.5351 | 5.0243 | 370.941 | 6.2561 | 0.67598 | 6.7525 | 0.6911 | 7.5177 | 0.65173 | 2.3746 | 282.132 | 1.8262 | 400.198 | -999 | 229.009 | 210.663 | 19.0129 | 94.6748 | 0.20721 | 0.46182 | 1.2849 | 4.3823 | 5.5319 | -0.067662 | 0.4419 | 0.84445 | 4.0335 | 1.8126 | -0.18326 | 0.11485 | 0.67133 | 6.1372 | 8.8038 | 5.9994 | 1.5079 | 1.3351 | -999 | -999 | 0.048 | 0.287 | 0.218 | 0.148 | -999 | 69
2003-05-22 11:30 | -3.3821 | 138.083 | 89.328 | 26.242 | 0.4845 | 5.0664 | 372.435 | 6.0601 | 0.68761 | 6.5424 | 0.703 | 7.236 | 0.66505 | 2.9325 | 306.109 | 2.29 | 344.19 | -999 | 186.584 | 170.526 | 14.6502 | 94.6831 | 0.22608 | 0.53565 | 1.5031 | 4.8268 | 5.839 | -0.068857 | 0.47278 | 1.2096 | 4.4948 | 2.3176 | -0.16887 | 0.13724 | 1.0115 | 6.1392 | 8.2769 | 7.2434 | 2.3858 | 2.2509 | -999 | -999 | 0.049 | 0.286 | 0.218 | 0.149 | -999 | 69
2003-05-22 12:00 | -3.6611 | 142.577 | 97.27 | 28.501 | 0.465 | 5.1693 | 372.287 | 5.902 | 0.70581 | 6.3565 | 0.7215 | 7.0975 | 0.6801 | 3.4725 | 309.24 | 2.6842 | 355.287 | -999 | 193.266 | 175.086 | 15.3873 | 94.6941 | 0.24975 | 0.6151 | 1.6817 | 4.9359 | 5.9089 | -0.060598 | 0.50824 | 1.5131 | 4.7703 | 2.6462 | -0.14656 | 0.16176 | 1.3465 | 6.3884 | 8.2388 | 8.4385 | 3.3647 | 3.2528 | -999 | -999 | 0.049 | 0.286 | 0.219 | 0.149 | -999 | 69
2003-05-22 12:30 | -2.1437 | 152.563 | 53.618 | 14.196 | 0.3895 | 5.1645 | 371.933 | 5.8652 | 0.70745 | 6.3201 | 0.72319 | 7.0947 | 0.68134 | 3.0525 | 297.257 | 2.4125 | 366.721 | -999 | 205.122 | 185.723 | 16.5779 | 94.7169 | 0.27437 | 0.69139 | 1.8224 | 5.2127 | 6.1968 | -0.058845 | 0.53991 | 1.7511 | 5.1484 | 2.957 | -0.149 | 0.16332 | 1.6248 | 6.6503 | 8.3317 | 9.3269 | 4.245 | 4.17 | -999 | -999 | 0.049 | 0.286 | 0.219 | 0.149 | -999 | 69
2003-05-22 13:00 | -2.6387 | 88.152 | 68.615 | 18.867 | 0.309 | 5.1986 | 374.014 | 5.2764 | 0.73463 | 5.7202 | 0.7503 | 6.3769 | 0.71015 | 3.2338 | 277.414 | 2.4817 | 239.04 | -999 | 128.387 | 112.158 | 9.5984 | 94.7118 | 0.30516 | 0.77074 | 1.9547 | 4.8589 | 5.6278 | -0.058153 | 0.5743 | 1.9658 | 4.8248 | 3.0805 | -0.11603 | 0.20507 | 1.8911 | 5.8675 | 7.0007 | 10.0508 | 5.0315 | 4.9666 | -999 | -999 | 0.049 | 0.285 | 0.22 | 0.149 | -999 | 69
2003-05-22 13:30 | -3.0191 | 94.166 | 54.866 | 18.174 | 0.3103 | 5.2163 | 374.621 | 4.6842 | 0.76267 | 5.1379 | 0.77823 | 5.7995 | 0.73701 | 2.6121 | 301.462 | 2.0217 | 252.204 | -999 | 133.823 | 118.031 | 9.9721 | 94.721 | 0.33059 | 0.83691 | 1.9946 | 4.5358 | 5.296 | -0.048363 | 0.60443 | 2.0422 | 4.6109 | 3.0825 | -0.099109 | 0.22247 | 2.0628 | 5.6961 | 6.6497 | 10.3759 | 5.647 | 5.5958 | -999 | -999 | 0.049 | 0.285 | 0.22 | 0.149 | -999 | 69
2003-05-22 14:00 | -2.9953 | 91.618 | 64.386 | 22.213 | 0.3017 | 5.1048 | 374.696 | 4.5926 | 0.75456 | 4.9769 | 0.77219 | 5.5727 | 0.73494 | 1.7954 | 256.016 | 1.4996 | 250.55 | -999 | 130.634 | 115.142 | 9.6872 | 94.7269 | 0.34939 | 0.88105 | 1.9941 | 4.3626 | 5.1165 | -0.058861 | 0.61489 | 2.0502 | 4.3329 | 3.0548 | -0.10603 | 0.21121 | 2.1385 | 5.5767 | 6.5061 | 10.2817 | 5.9785 | 5.9564 | -999 | -999 | 0.049 | 0.285 | 0.221 | 0.149 | -999 | 69
2003-05-22 14:30 | -1.9106 | 127.557 | 55.89 | 25.489 | 0.3892 | 5.0172 | 373.98 | 4.6721 | 0.74089 | 5.0987 | 0.75778 | 5.7982 | 0.71832 | 1.9542 | 268.108 | 1.5646 | 333.146 | -999 | 175.25 | 156.028 | 13.2221 | 94.7303 | 0.36429 | 0.9166 | 1.9945 | 4.5957 | 5.4315 | -0.063572 | 0.61707 | 2.043 | 4.5883 | 3.1109 | -0.13113 | 0.17835 | 2.1634 | 6.1638 | 7.3124 | 10.0949 | 6.1307 | 6.1262 | -999 | -999 | 0.05 | 0.285 | 0.222 | 0.149 | -999 | 69
2003-05-22 15:00 | -1.4072 | 92.445 | 31.744 | 40.702 | 0.2262 | 5.1049 | 372.85 | 4.6506 | 0.74615 | 5.0883 | 0.76285 | 5.7819 | 0.72359 | 1.855 | 286.931 | 1.4192 | 253.283 | -999 | 130.059 | 115.006 | 9.4141 | 94.7349 | 0.38198 | 0.94713 | 2.0413 | 4.7252 | 5.4297 | -0.055518 | 0.62292 | 2.09 | 4.6602 | 3.202 | -0.13723 | -0.064022 | 2.2063 | 5.9433 | 6.6927 | 10.0823 | 6.2352 | 6.2281 | -999 | -999 | 0.05 | 0.285 | 0.222 | 0.149 | -999 | 74.1593
2003-05-22 15:30 | 1.8475 | 74.505 | 24.534 | 57.026 | 0.2083 | 5.5882 | 368.565 | 4.3014 | 0.77129 | 4.7044 | 0.78963 | 5.184 | 0.76421 | 2.2896 | 291.277 | 1.8296 | 221.095 | -999 | 112.822 | 97.4743 | 8.3715 | 94.7456 | 0.39925 | 0.98166 | 2.0535 | 4.298 | 4.882 | -0.041436 | 0.63926 | 2.1209 | 4.328 | 3.1835 | -0.11281 | -0.046897 | 2.2718 | 5.3631 | 5.5935 | 10.2145 | 6.375 | 6.3699 | -999 | -999 | 0.049 | 0.285 | 0.223 | 0.149 | -999 | 79.0106
2003-05-22 16:00 | -2.4441 | 95.234 | 26.533 | 76.095 | 0.2644 | 6.4315 | 363.898 | 4.2401 | 0.79631 | 4.665 | 0.81736 | 5.0908 | 0.80424 | 1.3008 | 295.642 | 1.0133 | 270.116 | -999 | 142.551 | 124.83 | 11.2921 | 94.7388 | 0.4143 | 1.0014 | 2.0344 | 4.3439 | 4.8796 | -0.051871 | 0.63917 | 2.084 | 4.2892 | 3.2296 | -0.11341 | 0.0474 | 2.2805 | 5.7084 | 5.4748 | 10.0927 | 6.4282 | 6.4674 | -999 | -999 | 0.05 | 0.284 | 0.224 | 0.149 | -999 | 90.4232
2003-05-22 16:30 | -999 | 106.98 | 35.286 | 59.814 | 0.1378 | 6.4926 | 347.129 | 4.3874 | 0.78552 | 4.8336 | 0.80568 | 5.3222 | 0.80195 | 0.74667 | 223.742 | 0.5775 | 303.091 | -999 | 163.452 | 142.252 | 13.1813 | 94.7345 | 0.42031 | 1.0094 | 2.0475 | 4.6192 | 5.0837 | -0.055031 | 0.63543 | 2.0844 | 4.6171 | 3.2628 | -0.12739 | 0.025163 | 2.277 | 6.2066 | 6.0911 | 9.9421 | 6.4011 | 6.4825 | -999 | -999 | 0.05 | 0.284 | 0.224 | 0.149 | -999 | 94
2003-05-22 17:00 | -9.9105 | 123.213 | 34.088 | 106.407 | 0.1394 | 6.5624 | 350.188 | 4.8768 | 0.771 | 5.2729 | 0.79065 | 5.8161 | 0.78129 | 0.5875 | 202.709 | 0.46125 | 344.049 | -999 | 187.072 | 162.455 | 14.8224 | 94.7229 | 0.42595 | 1.0198 | 2.0959 | 4.9926 | 5.4428 | -0.06574 | 0.63094 | 2.1322 | 5.0021 | 3.3524 | -0.15639 | -0.0060442 | 2.296 | 6.8226 | 6.9531 | 10.0233 | 6.4469 | 6.5207 | -999 | -999 | 0.05 | 0.285 | 0.225 | 0.15 | -999 | 94
2003-05-22 17:30 | -999 | 116.175 | 20.916 | 70.881 | 0.2115 | 6.9094 | 310.377 | 4.9349 | 0.77426 | 5.3976 | 0.79346 | 6.061 | 0.77721 | 0.935 | 266.817 | 0.7425 | 325.986 | -999 | 178.879 | 153.788 | 14.0948 | 94.7315 | 0.43749 | 1.0441 | 2.1839 | 5.186 | 5.5701 | -0.064134 | 0.59024 | 2.2326 | 5.3164 | 3.5151 | -0.16311 | -0.012137 | 2.3736 | 6.9725 | 6.7008 | 10.3423 | 6.6013 | 6.6675 | -999 | -999 | 0.051 | 0.285 | 0.226 | 0.15 | -999 | 94
2003-05-22 18:00 | -999 | 76.985 | 9.559 | 25.254 | 0.2721 | 6.8341 | 339.894 | 4.8868 | 0.78794 | 5.3079 | 0.80633 | 5.8365 | 0.79033 | 0.78708 | 176.439 | 0.57 | 232.362 | -999 | 124.459 | 105.315 | 9.4603 | 94.7221 | 0.45214 | 1.0756 | 2.2569 | 5.0169 | 5.3628 | -0.060822 | 0.63967 | 2.3328 | 5.0606 | 3.561 | -0.15088 | 0.010365 | 2.4907 | 6.4433 | 6.0875 | 10.7481 | 6.8527 | 6.9345 | -999 | -999 | 0.051 | 0.285 | 0.226 | 0.15 | -999 | 94
2003-05-22 18:30 | -1.2834 | 70.09 | -16.517 | 63.016 | 0.1346 | 6.8064 | 379.365 | 4.4777 | 0.81154 | 4.872 | 0.83681 | 5.3001 | 0.8386 | 1.515 | 305.47 | 1.1621 | 207.666 | -999 | 110.055 | 94.5187 | 8.5422 | 94.729 | 0.46802 | 1.1053 | 2.2786 | 4.6422 | 4.9898 | -0.039347 | 0.54566 | 2.3521 | 4.6763 | 3.4871 | -0.11999 | 0.04086 | 2.5824 | 5.9189 | 5.3532 | 10.9444 | 7.0681 | 7.2155 | -999 | -999 | 0.051 | 0.285 | 0.227 | 0.15 | -999 | 93.9997
2003-05-22 19:00 | 3.1398 | 82.097 | -0.34 | 41.677 | 0.1461 | 7.0405 | 357.736 | 4.2558 | 0.84154 | 4.6658 | 0.86451 | 5.0068 | 0.87088 | 1.2312 | 289.893 | 0.92292 | 227.038 | -999 | 126.749 | 109.56 | 10.1186 | 94.7299 | 0.47546 | 1.1227 | 2.2548 | 4.5554 | 4.955 | -0.026084 | 0.70509 | 2.305 | 4.5983 | 3.4232 | -0.10969 | 0.045526 | 2.6369 | 5.9938 | 5.6492 | 10.806 | 7.119 | 7.4336 | -999 | -999 | 0.051 | 0.285 | 0.228 | 0.15 | -999 | 94
2003-05-22 19:30 | -6.1519 | 59.451 | 1.191 | 44.218 | 0.0866 | 7.2423 | 329.009 | 4.2092 | 0.85019 | 4.6081 | 0.87317 | 4.9096 | 0.87594 | 0.9075 | 290.221 | 0.64375 | 179.61 | -999 | 95.2237 | 83.5229 | 7.535 | 94.7401 | 0.48221 | 1.1328 | 2.2555 | 4.5039 | 4.8048 | -0.031878 | 0.68148 | 2.2675 | 4.5865 | 3.4628 | -0.10709 | 0.040148 | 2.6578 | 5.7374 | 5.2636 | 10.572 | 7.0573 | 7.5423 | -999 | -999 | 0.051 | 0.285 | 0.229 | 0.15 | -999 | 93.9997
2003-05-22 20:00 | -999 | 41.347 | 1.759 | 17.677 | 0.1279 | 7.2348 | 354.721 | 4.1101 | 0.85535 | 4.4767 | 0.88115 | 4.745 | 0.88494 | 1.165 | 308.997 | 0.77792 | 136.582 | -999 | 71.7544 | 61.2652 | 5.6859 | 94.7269 | 0.4843 | 1.1365 | 2.2229 | 4.2016 | 4.49 | -0.034925 | 0.67968 | 2.2349 | 4.3098 | 3.3516 | -0.10575 | 0.041313 | 2.6516 | 5.2462 | 4.7261 | 10.4012 | 6.9855 | 7.5649 | -999 | -999 | 0.052 | 0.285 | 0.229 | 0.15 | -999 | 94
2003-05-22 20:30 | -2.0249 | 33.983 | 0.329 | 11.086 | 0.3041 | 7.2666 | 363.145 | 3.931 | 0.87345 | 4.2903 | 0.89568 | 4.522 | 0.89529 | 0.76125 | 301.997 | 0.57292 | 112.618 | -999 | 59.5864 | 51.7415 | 4.8646 | 94.7323 | 0.48966 | 1.1357 | 2.1757 | 3.8603 | 4.1611 | -0.035278 | 0.68007 | 2.1655 | 3.9613 | 3.1481 | -0.10806 | 0.042691 | 2.6002 | 4.917 | 4.6134 | 10.1172 | 6.8765 | 7.471 | -999 | -999 | 0.052 | 0.286 | 0.23 | 0.151 | -999 | 94
2003-05-22 21:00 | -999 | 17.584 | -23.372 | 11.704 | 0.2432 | 7.2283 | 373.969 | 3.9189 | 0.87867 | 4.297 | 0.89884 | 4.4164 | 0.89662 | 0.72333 | 276.096 | 0.46542 | 67.7653 | -999 | 35.7102 | 30.4111 | 2.9951 | 94.7438 | 0.49102 | 1.1246 | 2.1076 | 3.5623 | 3.8482 | -0.030138 | 0.67655 | 2.0677 | 3.6692 | 3.0226 | -0.11185 | 0.036301 | 2.5073 | 4.5031 | 4.3053 | 9.685 | 6.6768 | 7.2509 | -999 | -999 | 0.053 | 0.286 | 0.231 | 0.151 | -999 | 94
2003-05-22 21:30 | -999 | 9.098 | -4.106 | 34.232 | 0.1232 | 7.2607 | 375.294 | 3.416 | 0.90739 | 3.7761 | 0.92713 | 3.928 | 0.91487 | 2.0312 | 305.973 | 1.4979 | 38.4034 | -999 | 20.6034 | 16.8853 | 1.6651 | 94.7399 | 0.49204 | 1.1094 | 2.0285 | 3.1716 | 3.4324 | -0.031188 | 0.60693 | 1.9568 | 3.2542 | 2.8358 | -0.10823 | 0.04659 | 2.3981 | 3.8984 | 3.6644 | 9.1813 | 6.4067 | 6.9342 | -999 | -999 | 0.053 | 0.286 | 0.232 | 0.151 | -999 | 94
2003-05-22 22:00 | -4.9143 | 6.541 | -1.461 | 2.538 | -999 | 6.6617 | 360.439 | 2.8727 | 0.93162 | 3.2132 | 0.95027 | 3.3763 | 0.93405 | 1.8925 | 309.445 | 1.3304 | 29.5045 | -999 | 15.9912 | 13.4383 | 1.351 | 94.7397 | 0.48986 | 1.0947 | 1.934 | 2.7822 | 3.0397 | -0.032598 | 0.59479 | 1.8203 | 2.8494 | 2.6028 | -0.10077 | 0.048769 | 2.2778 | 3.3879 | 3.162 | 8.5916 | 6.0794 | 6.5977 | -999 | -999 | 0.053 | 0.286 | 0.233 | 0.151 | -999 | 92.9366
2003-05-22 22:30 | -999 | 5.512 | -999 | -999 | -999 | 6.7625 | 336.742 | 2.7751 | 0.93571 | 3.1178 | 0.9539 | 3.2197 | 0.94133 | 0.96167 | 293.251 | 0.59083 | 24.9765 | -999 | 14.432 | 11.9926 | 1.3831 | 94.7655 | 0.47912 | 1.0671 | 1.8218 | 2.4989 | 2.7744 | -0.034705 | 0.62729 | 1.6703 | 2.5625 | 2.412 | -0.10662 | 0.044458 | 2.1392 | 3.177 | 3.1174 | 7.9356 | 5.6848 | 6.2866 | -999 | -999 | 0.054 | 0.287 | 0.234 | 0.151 | -999 | 93.791
2003-05-22 23:00 | -999 | 0.117 | -999 | -999 | -999 | 6.2142 | -999 | 2.4891 | 0.93263 | 2.8127 | 0.95113 | 2.9244 | 0.93936 | 1.6479 | 312.76 | 1.1596 | 7.8323 | -999 | 4.6751 | 3.5895 | 0.59914 | 94.7738 | 0.47303 | 1.0355 | 1.7235 | 2.3103 | 2.5322 | -0.044912 | 0.52652 | 1.5289 | 2.3271 | 2.2387 | -0.12018 | 0.032543 | 1.999 | 2.8238 | 2.6841 | 7.2943 | 5.2643 | 5.9009 | -999 | -999 | 0.054 | 0.287 | 0.234 | 0.151 | -999 | 92.4952
2003-05-22 23:30 | -999 | -2.023 | -999 | -999 | 0.401 | 3.3069 | -999 | 2.3625 | 0.94143 | 2.6904 | 0.95809 | 2.7445 | 0.94601 | 1.2492 | 298.07 | 0.79583 | 6.4317 | -999 | 4.0348 | 3.1305 | 0.6243 | 94.7889 | 0.46529 | 0.99617 | 1.6282 | 2.0799 | 2.2887 | -0.041296 | 0.55597 | 1.4055 | 2.1256 | 2.0599 | -0.12338 | 0.031035 | 1.8639 | 2.5297 | 2.4577 | 6.7112 | 4.852 | 5.5486 | -999 | -999 | 0.054 | 0.287 | 0.235 | 0.151 | -999 | 94
2003-05-23 | -999 | -3.871 | 23.697 | 24.387 | -999 | 2.6928 | -999 | 2.2278 | 0.94485 | 2.5668 | 0.96003 | 2.6235 | 0.94689 | 0.93083 | 276.551 | 0.48167 | 2.3191 | -999 | 0.95393 | 0.50509 | 0.33596 | 94.7864 | 0.45311 | 0.95219 | 1.5336 | 1.8158 | 2.0442 | -0.042332 | 0.483 | 1.2821 | 1.8791 | 1.8756 | -0.11636 | 0.034913 | 1.717 | 2.2334 | 2.1678 | 6.1668 | 4.4588 | 5.1511 | -999 | -999 | 0.054 | 0.287 | 0.236 | 0.152 | -999 | 94
2003-05-23 00:30 | -999 | -4.43 | -999 | -999 | -999 | 6.0874 | -999 | 2.0857 | 0.94495 | 2.4198 | 0.96077 | 2.4683 | 0.94744 | 0.76458 | 258.616 | 0.33458 | 1.0398 | -999 | 0.2819 | -0.15122 | 0.27522 | 94.7883 | 0.43809 | 0.91305 | 1.443 | 1.6379 | 1.8568 | -0.051252 | 0.39535 | 1.1635 | 1.6138 | 1.7108 | -0.12283 | 0.010023 | 1.578 | 2.0121 | 1.9583 | 5.6546 | 4.0803 | 4.7461 | -999 | -999 | 0.054 | 0.287 | 0.237 | 0.152 | -999 | 90.8459
2003-05-23 01:00 | -999 | -5.593 | -999 | -999 | -999 | 6.5975 | -999 | 1.9467 | 0.94588 | 2.2718 | 0.96165 | 2.2969 | 0.94792 | 0.89833 | 268.675 | 0.31167 | 0.66481 | -999 | 0.11368 | -0.4038 | 0.25382 | 94.7904 | 0.42215 | 0.87263 | 1.3558 | 1.4674 | 1.6638 | -0.040505 | 0.4578 | 1.0542 | 1.4524 | 1.5553 | -0.1241 | 0.025624 | 1.4463 | 1.7474 | 1.6303 | 5.1786 | 3.7235 | 4.3704 | -999 | -999 | 0.054 | 0.287 | 0.238 | 0.152 | -999 | 94
2003-05-23 01:30 | -999 | -5.432 | -999 | -999 | -999 | 6.4391 | -999 | 1.8263 | 0.94789 | 2.1369 | 0.96427 | 2.1261 | 0.9501 | 0.60958 | 275.175 | 0.21708 | 0.55301 | -999 | 0.059357 | -0.47995 | 0.24885 | 94.7862 | 0.40589 | 0.83198 | 1.2693 | 1.2913 | 1.4869 | -0.042272 | 0.54973 | 0.9533 | 1.2458 | 1.401 | -0.12536 | 0.024105 | 1.319 | 1.5223 | 1.4092 | 4.7396 | 3.3852 | 3.9895 | -999 | -999 | 0.054 | 0.288 | 0.238 | 0.152 | -999 | 94
2003-05-23 02:00 | -999 | -2.662 | -999 | -999 | -999 | 6.5781 | -999 | 1.758 | 0.94764 | 2.0624 | 0.9648 | 1.9811 | 0.95202 | 1.1587 | 270.848 | 0.48333 | 0.53122 | -999 | 0.038307 | -0.27301 | 0.27648 | 94.7901 | 0.38851 | 0.79162 | 1.1862 | 1.135 | 1.3532 | -0.0421 | 0.53842 | 0.85752 | 1.0991 | 1.2568 | -0.1321 | 0.016562 | 1.1924 | 1.4071 | 1.391 | 4.3213 | 3.0685 | 3.6042 | -999 | -999 | 0.054 | 0.288 | 0.239 | 0.152 | -999 | 94
2003-05-23 02:30 | -999 | -4.193 | -999 | -999 | -999 | 5.8257 | -999 | 1.5305 | 0.94859 | 1.8707 | 0.96474 | 1.9003 | 0.95509 | 1.6092 | 272.51 | 0.93042 | 0.51594 | -999 | 0.034837 | -0.40838 | 0.1755 | 94.7902 | 0.37302 | 0.7523 | 1.1129 | 1.0846 | 1.3279 | -0.049364 | 0.52908 | 0.76889 | 1.0431 | 1.1483 | -0.1404 | 0.0076991 | 1.0761 | 1.3686 | 1.4758 | 3.9382 | 2.768 | 3.2489 | -999 | -999 | 0.055 | 0.288 | 0.24 | 0.152 | -999 | 94
2003-05-23 03:00 | -999 | -4.199 | -999 | -999 | -999 | 5.3945 | -999 | 1.231 | 0.95095 | 1.5718 | 0.96632 | 1.6456 | 0.95332 | 1.1042 | 252.236 | 0.53833 | 0.52899 | -999 | 0.043159 | -0.44976 | 0.16731 | 94.772 | 0.35913 | 0.71535 | 1.0548 | 0.9964 | 1.2181 | -0.046932 | 0.51361 | 0.7072 | 1.1131 | 1.0787 | -0.13553 | 0.013415 | 0.98365 | 1.1865 | 1.1837 | 3.6369 | 2.4957 | 2.9511 | -999 | -999 | 0.055 | 0.288 | 0.241 | 0.152 | -999 | 94
2003-05-23 03:30 | -999 | -3.131 | -999 | -999 | -999 | 5.7325 | -999 | 1.1392 | 0.9534 | 1.4646 | 0.96941 | 1.5059 | 0.95482 | 0.77125 | 234.25 | 0.295 | 0.59067 | -999 | 0.0625 | -0.28973 | 0.21405 | 94.7682 | 0.34116 | 0.67811 | 0.99227 | 0.89245 | 1.1111 | -0.046967 | 0.50031 | 0.64419 | 0.91166 | 0.98104 | -0.1352 | 0.014372 | 0.89419 | 1.0503 | 1.0268 | 3.3832 | 2.2704 | 2.6763 | -999 | -999 | 0.056 | 0.288 | 0.242 | 0.153 | -999 | 94
2003-05-23 04:00 | -999 | -3.133 | -999 | -999 | -999 | 5.3946 | -999 | 1.0733 | 0.95517 | 1.3877 | 0.97112 | 1.4331 | 0.95635 | 0.69125 | 213.26 | 0.27625 | 0.82812 | -999 | 0.16432 | -0.14006 | 0.23142 | 94.7589 | 0.32499 | 0.64337 | 0.93723 | 0.81903 | 1.037 | -0.045909 | 0.49362 | 0.58506 | 0.93785 | 0.88984 | -0.13856 | 0.012649 | 0.8127 | 0.96582 | 0.9639 | 3.1418 | 2.0685 | 2.4202 | -999 | -999 | 0.057 | 0.288 | 0.242 | 0.153 | -999 | 94
2003-05-23 04:30 | -999 | -3.309 | -999 | -999 | -999 | 5.5287 | -999 | 1.0145 | 0.9527 | 1.3235 | 0.96988 | 1.3382 | 0.9576 | 0.77208 | 215.559 | 0.2475 | 1.7852 | -999 | 0.51192 | 0.20087 | 0.25176 | 94.7561 | 0.30869 | 0.60905 | 0.88326 | 0.75135 | 0.96357 | -0.054502 | 0.48303 | 0.5351 | 0.89125 | 0.81574 | -0.14082 | 0.0079927 | 0.7385 | 0.86775 | 0.85952 | 2.9216 | 1.8794 | 2.1888 | -999 | -999 | 0.057 | 0.288 | 0.243 | 0.153 | -999 | 94
2003-05-23 05:00 | -999 | -2.711 | -999 | -999 | -999 | 5.7404 | -999 | 0.847 | 0.95437 | 1.1593 | 0.97132 | 1.1657 | 0.95968 | 1.4138 | 205.022 | 0.65167 | 3.9316 | -999 | 1.5221 | 1.1325 | 0.29805 | 94.7547 | 0.29506 | 0.57731 | 0.83469 | 0.65794 | 0.86266 | -0.051465 | 0.47311 | 0.4878 | 0.64123 | 0.73656 | -0.13971 | 0.0089676 | 0.66945 | 0.72441 | 0.69325 | 2.7227 | 1.7123 | 1.9702 | -999 | -999 | 0.058 | 0.288 | 0.244 | 0.153 | -999 | 94
2003-05-23 05:30 | -999 | 0.142 | -999 | -999 | -999 | 5.8188 | -999 | 0.78843 | 0.95643 | 1.1153 | 0.97153 | 1.1282 | 0.96154 | 0.92375 | 209.8 | 0.41708 | 10.0323 | -999 | 4.9342 | 4.2348 | 0.61239 | 94.7367 | 0.27968 | 0.54653 | 0.7866 | 0.60425 | 0.83046 | -0.056064 | 0.46692 | 0.44092 | 0.54925 | 0.68676 | -0.14388 | 0.0040377 | 0.60584 | 0.72651 | 0.78684 | 2.529 | 1.5642 | 1.7709 | -999 | -999 | 0.059 | 0.288 | 0.245 | 0.153 | -999 | 94
2003-05-23 06:00 | -999 | 4.958 | -999 | -999 | -999 | 5.4261 | -999 | 0.93481 | 0.95015 | 1.2434 | 0.96779 | 1.2092 | 0.96165 | 1.05 | 219.441 | 0.46875 | 30.1865 | -999 | 15.5681 | 14.0003 | 1.4852 | 94.7382 | 0.26793 | 0.52031 | 0.7463 | 0.58718 | 0.82757 | -0.053233 | 0.42918 | 0.4054 | 0.7284 | 0.64107 | -0.14602 | -0.00052429 | 0.54691 | 0.75688 | 0.88114 | 2.3472 | 1.4248 | 1.5943 | -999 | -999 | 0.059 | 0.288 | 0.246 | 0.153 | -999 | 94
2003-05-23 06:30 | -999 | 8.673 | -999 | -999 | -999 | 5.3917 | -999 | 1.0909 | 0.94929 | 1.4145 | 0.96627 | 1.4037 | 0.96201 | 1.1558 | 211.732 | 0.51542 | 35.0894 | -999 | 17.7433 | 15.8509 | 1.6062 | 94.7352 | 0.25457 | 0.49423 | 0.71335 | 0.63435 | 0.92074 | -0.056929 | 0.43097 | 0.3758 | 0.77614 | 0.61548 | -0.15564 | -0.010068 | 0.49725 | 0.93892 | 1.2532 | 2.2129 | 1.3071 | 1.4473 | -999 | -999 | 0.06 | 0.288 | 0.246 | 0.153 | -999 | 94
2003-05-23 07:00 | -999 | 7.511 | -999 | -999 | -999 | 4.6057 | -999 | 1.189 | 0.94426 | 1.5201 | 0.96205 | 1.5394 | 0.95959 | 1.9196 | 238.015 | 1.1975 | 30.7052 | -999 | 15.1074 | 13.6026 | 1.3819 | 94.7377 | 0.24436 | 0.47401 | 0.69759 | 0.72915 | 1.0179 | -0.05759 | 0.31278 | 0.36536 | 0.70207 | 0.62673 | -0.16087 | -0.016813 | 0.46651 | 1.0259 | 1.3407 | 2.145 | 1.2218 | 1.3387 | -999 | -999 | 0.06 | 0.288 | 0.247 | 0.153 | -999 | 94
2003-05-23 07:30 | -999 | 28.04 | -999 | -999 | -999 | 5.3606 | -999 | 1.1219 | 0.94696 | 1.4779 | 0.96353 | 1.5974 | 0.95811 | 1.8229 | 223.998 | 1.1404 | 81.7059 | -999 | 42.6629 | 39.5626 | 3.4049 | 94.7192 | 0.23835 | 0.45915 | 0.69594 | 0.8237 | 1.1657 | -0.053774 | 0.30092 | 0.37184 | 0.87101 | 0.6376 | -0.15919 | -0.016109 | 0.46218 | 1.387 | 1.8237 | 2.1614 | 1.1803 | 1.2932 | -999 | -999 | 0.06 | 0.287 | 0.248 | 0.154 | -999 | 94
2003-05-23 08:00 | -999 | 42.231 | -999 | -999 | -999 | 5.3647 | -999 | 1.331 | 0.94288 | 1.7069 | 0.95927 | 1.8516 | 0.95575 | 1.9292 | 251.636 | 1.3717 | 123.257 | -999 | 61.8835 | 58.3155 | 4.7786 | 94.7108 | 0.22827 | 0.44632 | 0.70063 | 1.1095 | 1.4829 | -0.055862 | 0.30319 | 0.39583 | 1.2429 | 0.70137 | -0.16288 | -0.022779 | 0.47342 | 1.8247 | 2.2298 | 2.2411 | 1.1807 | 1.293 | -999 | -999 | 0.06 | 0.287 | 0.249 | 0.154 | -999 | 94
2003-05-23 08:30 | -999 | 51.929 | -999 | -999 | 0.4493 | 5.3204 | -999 | 1.613 | 0.93582 | 2.0175 | 0.95168 | 2.2445 | 0.94893 | 1.6096 | 243.075 | 1.0733 | 153.916 | -999 | 74.4909 | 70.8359 | 5.4977 | 94.7097 | 0.21916 | 0.43587 | 0.73633 | 1.5104 | 1.895 | -0.058425 | 0.30261 | 0.45434 | 1.5829 | 0.8264 | -0.1699 | -0.030801 | 0.50796 | 2.3564 | 2.8546 | 2.4672 | 1.2475 | 1.3577 | -999 | -999 | 0.06 | 0.287 | 0.249 | 0.154 | -999 | 94
2003-05-23 09:00 | -2.9366 | 69.685 | -17.778 | 50.637 | 0.3595 | 5.4198 | -999 | 1.896 | 0.92086 | 2.3268 | 0.93767 | 2.602 | 0.93861 | 1.8717 | 277.804 | 1.3346 | 193.372 | -999 | 97.632 | 91.4737 | 7.1473 | 94.6935 | 0.21603 | 0.4367 | 0.79908 | 1.8997 | 2.2954 | -0.052102 | 0.31118 | 0.5465 | 1.9565 | 1.0096 | -0.16888 | -0.033305 | 0.57613 | 2.9105 | 3.3591 | 2.8706 | 1.4045 | 1.5113 | -999 | -999 | 0.06 | 0.287 | 0.25 | 0.154 | -999 | 94
2003-05-23 09:30 | -4.7743 | 109.679 | -14.645 | 75.812 | 0.2525 | 5.5915 | -999 | 2.2442 | 0.89837 | 2.7152 | 0.91712 | 3.0383 | 0.92293 | 1.68 | 279.57 | 1.1887 | 294.429 | -999 | 149.907 | 141.598 | 10.7343 | 94.6824 | 0.21616 | 0.4444 | 0.88464 | 2.5094 | 2.9469 | -0.055559 | 0.29966 | 0.66273 | 2.4134 | 1.2432 | -0.17539 | -0.036073 | 0.67437 | 3.7074 | 4.0598 | 3.4219 | 1.6532 | 1.7591 | -999 | -999 | 0.06 | 0.286 | 0.251 | 0.154 | -999 | 94
2003-05-23 10:00 | -3.5566 | 131.193 | 29.484 | 93.956 | 0.2606 | 5.6681 | -999 | 2.5854 | 0.86573 | 3.1216 | 0.88229 | 3.64 | 0.8918 | 1.0067 | 261.202 | 0.70708 | 347.982 | -999 | 179.453 | 167.383 | 12.4422 | 94.6745 | 0.2169 | 0.46841 | 1.0138 | 3.3612 | 3.7318 | -0.056885 | 0.31689 | 0.82465 | 3.0607 | 1.6299 | -0.19507 | -0.050577 | 0.81427 | 4.6256 | 4.9818 | 4.1701 | 2.0026 | 2.1147 | -999 | -999 | 0.06 | 0.286 | 0.252 | 0.154 | -999 | 94
2003-05-23 10:30 | -4.5917 | 124.692 | 36.437 | 108.004 | 0.3802 | 5.431 | -999 | 2.8154 | 0.85433 | 3.2891 | 0.8744 | 3.7458 | 0.88058 | 1.2871 | 283.592 | 0.98042 | 340.303 | -999 | 167.759 | 156.81 | 11.3701 | 94.6667 | 0.22144 | 0.49914 | 1.1945 | 3.8752 | 4.0525 | -0.057364 | 0.3219 | 1.0495 | 3.5738 | 2.0035 | -0.18449 | -0.037193 | 1.0105 | 4.8856 | 4.9559 | 5.2133 | 2.4942 | 2.5981 | -999 | -999 | 0.06 | 0.286 | 0.252 | 0.154 | -999 | 94
2003-05-23 11:00 | -5.858 | 153.717 | 68.527 | 96.245 | 0.3852 | 6.1752 | -999 | 3.1191 | 0.83693 | 3.6233 | 0.85567 | 4.0502 | 0.86688 | 1.1129 | 262.813 | 0.83875 | 408.249 | -999 | 203.145 | 188.14 | 13.98 | 94.6439 | 0.23193 | 0.5413 | 1.3604 | 4.3757 | 4.5604 | -0.053416 | 0.35639 | 1.2627 | 3.8348 | 2.2702 | -0.18269 | -0.026257 | 1.2243 | 5.4523 | 5.4844 | 6.3323 | 3.1057 | 3.1877 | -999 | -999 | 0.06 | 0.285 | 0.253 | 0.154 | -999 | 94
2003-05-23 11:30 | -999 | 202.164 | 106.325 | -15.165 | -999 | 6.9841 | -999 | 3.5005 | 0.80576 | 3.9381 | 0.82441 | 4.5032 | 0.82569 | 0.97625 | 259.441 | 0.72125 | 525.127 | -999 | 265.256 | 246.732 | 18.5232 | 94.6263 | 0.2444 | 0.59665 | 1.5287 | 5.0318 | 5.2044 | -0.059847 | 0.52062 | 1.4765 | 4.4921 | 2.6362 | -0.19399 | -0.031461 | 1.4256 | 6.2442 | 6.08 | 7.4088 | 3.7418 | 3.8053 | -999 | -999 | 0.06 | 0.285 | 0.254 | 0.155 | -999 | 94
2003-05-23 12:00 | -999 | 168.54 | -999 | -999 | -999 | 12.0521 | 314.302 | 3.7462 | 0.80089 | 4.2626 | 0.81807 | 4.8005 | 0.82762 | 1.3513 | 287.247 | 1.0362 | 441.151 | -999 | 221.14 | 207.4 | 15.3677 | 94.6125 | 0.2603 | 0.65974 | 1.7294 | 5.5824 | 5.6376 | -0.068995 | 0.56205 | 1.7159 | 5.0328 | 3.0186 | -0.18009 | -0.022073 | 1.6458 | 6.64 | 6.6658 | 8.5705 | 4.4142 | 4.4448 | -999 | -999 | 0.06 | 0.285 | 0.255 | 0.155 | -999 | 94
2003-05-23 12:30 | -999 | 207.579 | -999 | -999 | -999 | 18.3799 | 347.188 | 4.0826 | 0.7738 | 4.6112 | 0.78838 | 5.2085 | 0.79921 | 1.1621 | 270.864 | 0.92208 | 532.005 | -999 | 267.404 | 249.429 | 18.9498 | 94.5942 | 0.28506 | 0.72862 | 1.916 | 5.8692 | 5.9563 | -0.069917 | 0.59272 | 1.953 | 5.4399 | 3.2927 | -0.17434 | -0.014502 | 1.8838 | 7.2252 | 7.1723 | 9.7806 | 5.1469 | 5.1342 | -999 | -999 | 0.06 | 0.285 | 0.256 | 0.155 | -999 | 94
2003-05-23 13:00 | -999 | 158.286 | -999 | -999 | 0.2182 | 23.7779 | 447.912 | 4.3516 | 0.76018 | 4.8636 | 0.77511 | 5.4258 | 0.7864 | 1.2021 | 255.612 | 0.95833 | 413.283 | -999 | 207.722 | 189.628 | 14.107 | 94.5776 | 0.31259 | 0.8084 | 2.1048 | 6.3687 | 6.2755 | -0.068422 | 0.319 | 2.1849 | 5.821 | 3.6631 | -0.17753 | -0.019801 | 2.1229 | 7.1028 | 7.0229 | 10.8312 | 5.8643 | 5.8202 | -999 | -999 | 0.06 | 0.285 | 0.256 | 0.155 | -999 | 90.534
2003-05-23 13:30 | -1.4278 | 96.212 | 39.776 | 77.473 | 0.242 | 12.5385 | 474.082 | 4.4393 | 0.76123 | 4.9525 | 0.77874 | 5.3805 | 0.78877 | 0.94333 | 256.965 | 0.64875 | 269.676 | -999 | 134.484 | 119.379 | 8.7623 | 94.5481 | 0.34386 | 0.89352 | 2.2727 | 6.0324 | 5.8024 | -0.064097 | 0.31227 | 2.3868 | 5.4806 | 3.7735 | -0.1477 | -0.10415 | 2.3378 | 6.3205 | 6.2594 | 11.8209 | 6.5733 | 6.4883 | -999 | -999 | 0.059 | 0.285 | 0.257 | 0.155 | -999 | 80.3257
2003-05-23 14:00 | -4.0037 | 129.702 | 57.159 | 66.411 | 0.2162 | 5.39 | 374.619 | 4.3683 | 0.75443 | 4.8944 | 0.77422 | 5.2182 | 0.79394 | 1.1542 | 243.396 | 0.85917 | 360.946 | -999 | 182.077 | 162.201 | 12.4796 | 94.5363 | 0.37263 | 0.96687 | 2.3407 | 5.4606 | 5.3955 | -0.050558 | 0.69931 | 2.4584 | 5.2597 | 3.7446 | -0.12885 | -0.092643 | 2.4669 | 6.3741 | 6.6324 | 12.3273 | 7.1323 | 7.0019 | -999 | -999 | 0.06 | 0.285 | 0.258 | 0.155 | -999 | 75
2003-05-23 14:30 | -3.6482 | 162.541 | 66.064 | 59.835 | 0.2714 | 5.0112 | 370.29 | 4.7078 | 0.74058 | 5.1521 | 0.75937 | 5.8148 | 0.7538 | 1.3333 | 194.296 | 1.0987 | 436.77 | -999 | 219.949 | 197.954 | 15.3188 | 94.5165 | 0.39265 | 1.0178 | 2.3535 | 5.8786 | 5.861 | -0.065686 | 0.72048 | 2.4631 | 5.7527 | 3.905 | -0.16251 | 0.076363 | 2.5074 | 7.6658 | 8.4357 | 12.2763 | 7.4017 | 7.2489 | -999 | -999 | 0.059 | 0.285 | 0.259 | 0.155 | -999 | 70.4897
2003-05-23 15:00 | -2.5193 | 180.65 | 33.426 | 43.169 | 0.2723 | 5.1213 | 368.409 | 4.935 | 0.75258 | 5.3653 | 0.77125 | 6.1604 | 0.75372 | 1.5492 | 190.603 | 1.2792 | 474.029 | -999 | 242.463 | 219.111 | 17.4093 | 94.5018 | 0.41701 | 1.0651 | 2.4208 | 6.2282 | 6.1377 | -0.064267 | 0.72977 | 2.5638 | 6.1926 | 4.0639 | -0.16484 | 0.14173 | 2.6006 | 8.3127 | 9.1454 | 12.3565 | 7.593 | 7.4486 | -999 | -999 | 0.059 | 0.285 | 0.26 | 0.156 | -999 | 69
2003-05-23 15:30 | -3.5952 | 104.687 | 43.968 | 45.873 | 0.298 | 5.0165 | 369.092 | 4.9924 | 0.73539 | 5.4352 | 0.75498 | 6.0344 | 0.74492 | 2.0633 | 233.294 | 1.6392 | 283.19 | -999 | 145.461 | 128.604 | 10.0359 | 94.4765 | 0.4462 | 1.1125 | 2.525 | 6.3093 | 6.0249 | -0.055981 | 0.74855 | 2.7058 | 6.2491 | 4.2818 | -0.14782 | 0.16213 | 2.744 | 7.0622 | 7.0967 | 12.7252 | 7.8908 | 7.7866 | -999 | -999 | 0.058 | 0.284 | 0.261 | 0.156 | -999 | 69
2003-05-23 16:00 | -5.6354 | 163.057 | 86.97 | 78.598 | 0.2348 | 4.8936 | 368.759 | 5.0501 | 0.71811 | 5.5434 | 0.73767 | 6.0134 | 0.74431 | 2.1467 | 263.369 | 1.6483 | 424.434 | -999 | 219.597 | 197.629 | 16.2117 | 94.4441 | 0.46967 | 1.1609 | 2.5746 | 5.9316 | 5.9242 | -0.05044 | 0.76711 | 2.7811 | 5.7545 | 4.185 | -0.13315 | 0.17805 | 2.8484 | 7.1365 | 7.8776 | 13.0834 | 8.2418 | 8.1826 | -999 | -999 | 0.058 | 0.284 | 0.261 | 0.156 | -999 | 69
2003-05-23 16:30 | -4.5236 | 206.56 | 75.372 | 63.488 | 0.3173 | 4.7706 | 368.364 | 5.5631 | 0.68328 | 6.0802 | 0.70173 | 6.7118 | 0.70365 | 1.8708 | 267.242 | 1.4912 | 522.495 | -999 | 273.229 | 249.956 | 20.266 | 94.4149 | 0.48845 | 1.1935 | 2.6145 | 6.5455 | 6.6199 | -0.068115 | 0.77687 | 2.7772 | 6.2354 | 4.3174 | -0.16762 | 0.14386 | 2.8711 | 8.0475 | 9.0358 | 13.1174 | 8.4138 | 8.38 | -999 | -999 | 0.058 | 0.284 | 0.262 | 0.156 | -999 | 69.0007
2003-05-23 17:00 | -4.0866 | 218.121 | 64.772 | 52.5 | 0.3935 | 4.4989 | 368.491 | 5.8525 | 0.6397 | 6.3881 | 0.65864 | 7.1598 | 0.65602 | 2.0362 | 272.608 | 1.6162 | 548.882 | -999 | 289.907 | 265.164 | 21.4912 | 94.3684 | 0.5205 | 1.2351 | 2.763 | 7.2137 | 7.1852 | -0.062576 | 0.80324 | 2.8786 | 6.7192 | 4.6569 | -0.17516 | 0.13693 | 2.9416 | 8.4912 | 9.5226 | 13.4481 | 8.5462 | 8.5093 | -999 | -999 | 0.058 | 0.284 | 0.263 | 0.156 | -999 | 69
2003-05-23 17:30 | -6.213 | 204.511 | 109.61 | 77.915 | 0.3273 | 4.572 | 368.214 | 6.1214 | 0.63686 | 6.6572 | 0.65491 | 7.3081 | 0.65467 | 1.9387 | 262.832 | 1.4737 | 520.12 | -999 | 275.191 | 251.836 | 20.5009 | 94.3398 | 0.54493 | 1.2871 | 2.9249 | 7.5052 | 7.3782 | -0.056349 | 0.82296 | 3.03 | 6.946 | 4.8472 | -0.15612 | 0.14952 | 3.0596 | 8.5376 | 9.6156 | 14.1786 | 8.8372 | 8.7653 | -999 | -999 | 0.058 | 0.284 | 0.264 | 0.156 | -999 | 69.11
2003-05-23 18:00 | -5.9524 | 223.285 | 92.705 | 92.152 | 0.274 | 4.5815 | 367.739 | 6.415 | 0.62802 | 6.971 | 0.64425 | 7.7025 | 0.63717 | 2.1817 | 269.716 | 1.7237 | 562.799 | -999 | 299.228 | 274.682 | 22.3586 | 94.3138 | 0.56769 | 1.3418 | 3.0693 | 7.8019 | 7.6425 | -0.058771 | 0.84096 | 3.1584 | 7.2224 | 5.053 | -0.16227 | 0.11295 | 3.1719 | 8.9872 | 10.1123 | 14.9594 | 9.2143 | 9.1038 | -999 | -999 | 0.058 | 0.284 | 0.265 | 0.156 | -999 | 69.8907
2003-05-23 18:30 | -2.2505 | 156.951 | 29.949 | 33.352 | 0.3073 | 4.5556 | 368.457 | 6.4853 | 0.62104 | 6.9651 | 0.63919 | 7.5633 | 0.63637 | 1.6917 | 280.429 | 1.3721 | 408.022 | -999 | 214.156 | 197.858 | 15.7184 | 94.2964 | 0.59437 | 1.4033 | 3.2046 | 7.7227 | 7.4609 | -0.055608 | 0.86871 | 3.2906 | 7.1592 | 5.1582 | -0.14065 | 0.14147 | 3.3012 | 8.6393 | 9.334 | 15.6602 | 9.5899 | 9.4502 | -999 | -999 | 0.057 | 0.284 | 0.266 | 0.157 | -999 | 69.8457
2003-05-23 19:00 | -2.7606 | 131.799 | 29.328 | 45.997 | 0.2871 | 4.461 | 368.929 | 6.4688 | 0.60981 | 6.9474 | 0.63066 | 7.51 | 0.63164 | 2.1717 | 277.093 | 1.6458 | 347.941 | -999 | 182.938 | 169.738 | 13.6644 | 94.2734 | 0.6189 | 1.4605 | 3.2678 | 7.2397 | 7.0619 | -0.050916 | 0.89898 | 3.3601 | 6.9016 | 5.056 | -0.11804 | 0.19216 | 3.3926 | 8.1105 | 8.9054 | 16.1192 | 9.9223 | 9.7775 | -999 | -999 | 0.057 | 0.284 | 0.267 | 0.157 | -999 | 69.0363
2003-05-23 19:30 | -1.9576 | 108.774 | 19.1 | 38.77 | 0.3448 | 4.3229 | 369.346 | 6.4949 | 0.59179 | 6.9565 | 0.61411 | 7.3953 | 0.61796 | 2.3029 | 261.058 | 1.6787 | 293.957 | -999 | 154.848 | 143.237 | 11.8063 | 94.2356 | 0.64035 | 1.5085 | 3.2572 | 6.7995 | 6.6764 | -0.033031 | 0.91995 | 3.3548 | 6.4779 | 4.9899 | -0.10499 | 0.20614 | 3.4246 | 7.5465 | 8.3366 | 16.0985 | 10.0952 | 9.9634 | -999 | -999 | 0.058 | 0.285 | 0.268 | 0.157 | -999 | 69
2003-05-23 20:00 | -2.3197 | 92.573 | 17.432 | 41.951 | 0.356 | 4.188 | 369.393 | 6.5508 | 0.57364 | 6.9845 | 0.59568 | 7.3973 | 0.59583 | 2.5179 | 277.538 | 1.9579 | 258.349 | -999 | 135.904 | 126.351 | 10.5182 | 94.2103 | 0.66009 | 1.5389 | 3.2092 | 6.3769 | 6.2902 | -0.022891 | 0.93308 | 3.2878 | 6.0724 | 4.7675 | -0.09749 | 0.2049 | 3.395 | 7.1372 | 7.9611 | 15.7298 | 10.0859 | 9.9636 | -999 | -999 | 0.058 | 0.285 | 0.269 | 0.157 | -999 | 69
2003-05-23 20:30 | -1.1255 | 89.38 | 4.623 | 32.198 | 0.2987 | 4.1103 | 369.144 | 6.6032 | 0.56264 | 7.0245 | 0.58477 | 7.3895 | 0.57827 | 2.5533 | 268.984 | 1.9467 | 268.434 | -999 | 142.17 | 129.633 | 10.9979 | 94.186 | 0.67427 | 1.5514 | 3.1356 | 5.9188 | 5.8443 | -0.027394 | 0.93822 | 3.1898 | 5.7223 | 4.6043 | -0.092609 | 0.20511 | 3.3268 | 6.9523 | 7.9968 | 15.1649 | 9.9213 | 9.8034 | -999 | -999 | 0.058 | 0.285 | 0.27 | 0.157 | -999 | 69
2003-05-23 21:00 | -0.0065 | 50.242 | -10.585 | 24.197 | 0.2582 | 4.1336 | 370.122 | 6.5449 | 0.56651 | 6.9343 | 0.58897 | 7.2587 | 0.58107 | 2.8125 | 270.819 | 2.0679 | 154.818 | -999 | 82.621 | 73.9955 | 6.1353 | 94.1634 | 0.68444 | 1.5505 | 3.0441 | 5.5271 | 5.4473 | -0.077228 | 0.9366 | 3.0694 | 5.4362 | 4.3822 | -0.097646 | 0.19941 | 3.2334 | 6.3354 | 7.0137 | 14.47 | 9.6396 | 9.5336 | -999 | -999 | 0.058 | 0.285 | 0.271 | 0.157 | -999 | 69
2003-05-23 21:30 | 0.5904 | 15.197 | -11.998 | 19.045 | 0.1464 | 4.2414 | 370.775 | 6.149 | 0.59176 | 6.474 | 0.61731 | 6.5711 | 0.6194 | 2.3058 | 273.484 | 1.6083 | 70.648 | -999 | 36.8465 | 32.72 | 2.4934 | 94.1432 | 0.69712 | 1.5453 | 2.9388 | 4.8869 | 4.8355 | 0.0076192 | 0.93303 | 2.9428 | 4.6933 | 4.0175 | -0.075476 | 0.22931 | 3.1354 | 5.3018 | 5.6786 | 13.7062 | 9.2982 | 9.2226 | -999 | -999 | 0.058 | 0.286 | 0.272 | 0.158 | -999 | 69
2003-05-23 22:00 | 0.4036 | 1.019 | -8.382 | 8.018 | 0.1471 | 4.2996 | 371.532 | 5.759 | 0.61249 | 6.0506 | 0.6397 | 5.9971 | 0.64954 | 1.955 | 268.076 | 1.2558 | 33.2141 | -999 | 17.4495 | 14.5147 | 0.99575 | 94.1293 | 0.69744 | 1.5303 | 2.798 | 4.2588 | 4.2697 | -0.028331 | 0.91852 | 2.7452 | 4.1149 | 3.6883 | -0.064653 | 0.24044 | 2.979 | 4.6242 | 4.8224 | 12.7907 | 8.8543 | 8.8121 | -999 | -999 | 0.058 | 0.286 | 0.274 | 0.158 | -999 | 69
2003-05-23 22:30 | 0.6096 | -6.498 | -8.271 | 6.168 | 0.167 | 4.3122 | 372.562 | 5.3709 | 0.62785 | 5.6218 | 0.65803 | 5.4774 | 0.67371 | 1.6658 | 264.094 | 0.94458 | 17.8514 | -999 | 9.2248 | 7.1143 | 0.35088 | 94.1033 | 0.6948 | 1.4919 | 2.6329 | 3.697 | 3.7379 | -0.03725 | 0.90303 | 2.5196 | 3.5856 | 3.2851 | -0.064045 | 0.23901 | 2.7759 | 4.0308 | 4.0178 | 11.7449 | 8.2823 | 8.2636 | -999 | -999 | 0.058 | 0.286 | 0.275 | 0.158 | -999 | 69
2003-05-23 23:00 | 0.9943 | -9.814 | -11.261 | 7.337 | 0.1839 | 4.3651 | 373.922 | 4.9399 | 0.6504 | 5.1535 | 0.68232 | 4.8598 | 0.70057 | 1.7571 | 245.023 | 0.95833 | 10.2022 | -999 | 5.2379 | 3.5682 | 0.059237 | 94.0725 | 0.68647 | 1.446 | 2.4595 | 3.2074 | 3.2685 | -0.008503 | 0.8837 | 2.2858 | 3.1686 | 2.9405 | -0.065734 | 0.24536 | 2.565 | 3.4734 | 3.3205 | 10.6488 | 7.6362 | 7.6322 | -999 | -999 | 0.058 | 0.287 | 0.276 | 0.158 | -999 | 69
2003-05-23 23:30 | 0.8816 | -11.358 | -14.17 | 7.44 | 0.1777 | 4.3916 | 375.394 | 4.5732 | 0.66902 | 4.7572 | 0.7014 | 4.3777 | 0.71923 | 1.7729 | 231.869 | 0.91125 | 4.6664 | -999 | 2.1796 | 0.91279 | -0.10317 | 94.0574 | 0.66405 | 1.3878 | 2.2932 | 2.773 | 2.867 | -0.0033469 | 0.85129 | 2.061 | 2.749 | 2.6688 | -0.07219 | 0.23429 | 2.3414 | 2.9993 | 2.8134 | 9.5864 | 6.9538 | 6.9624 | -999 | -999 | 0.058 | 0.287 | 0.277 | 0.158 | -999 | 69
2003-05-24 | 0.9543 | -12.026 | -14.86 | 8.523 | 0.1641 | 4.3373 | 375.513 | 4.4205 | 0.66833 | 4.5929 | 0.70153 | 4.1316 | 0.72399 | 1.9971 | 229.706 | 1.0529 | 2.0745 | -999 | 1.0129 | 0.010493 | -0.029989 | 94.0367 | 0.64127 | 1.3226 | 2.1273 | 2.4126 | 2.5429 | -0.014299 | 0.81079 | 1.844 | 2.3427 | 2.3722 | -0.087626 | 0.22145 | 2.1191 | 2.608 | 2.4963 | 8.5871 | 6.2765 | 6.2987 | -999 | -999 | 0.058 | 0.287 | 0.278 | 0.158 | -999 | 69
2003-05-24 00:30 | 0.6527 | -12.391 | -10.176 | 5.855 | 0.1955 | 4.2432 | 375.384 | 4.3344 | 0.6596 | 4.5183 | 0.69207 | 3.997 | 0.71809 | 2.0283 | 243.853 | 1.1842 | 0.75312 | -999 | 0.31527 | -0.67184 | -0.090922 | 94.005 | 0.61693 | 1.2609 | 1.9684 | 2.1256 | 2.2953 | -0.021287 | 0.77055 | 1.64 | 1.9566 | 2.1437 | -0.098897 | 0.2056 | 1.9019 | 2.3083 | 2.2483 | 7.6844 | 5.6329 | 5.6637 | -999 | -999 | 0.058 | 0.287 | 0.279 | 0.159 | -999 | 69
2003-05-24 01:00 | 0.8774 | -12.571 | -15.134 | 8.168 | 0.1781 | 4.2028 | 375.523 | 4.1545 | 0.66141 | 4.3366 | 0.69375 | 3.8327 | 0.71814 | 1.8104 | 238.635 | 0.98708 | 0.30407 | -999 | 0.10674 | -0.94949 | -0.1584 | 93.9872 | 0.59419 | 1.1987 | 1.8276 | 1.8888 | 2.0818 | -0.033356 | 0.73678 | 1.4632 | 1.7039 | 1.9031 | -0.10311 | 0.19546 | 1.705 | 2.043 | 2.009 | 6.8917 | 5.0348 | 5.0702 | -999 | -999 | 0.058 | 0.287 | 0.28 | 0.159 | -999 | 69
2003-05-24 01:30 | 0.7675 | -12.597 | -16.101 | 7.639 | 0.1764 | 4.1109 | 375.257 | 4.131 | 0.65041 | 4.3184 | 0.68211 | 3.7483 | 0.71039 | 1.8996 | 251.541 | 1.1379 | 0.18922 | -999 | 0.055033 | -0.93553 | -0.10891 | 93.9693 | 0.57355 | 1.1335 | 1.6987 | 1.6856 | 1.9071 | -0.034494 | 0.70709 | 1.3066 | 1.5061 | 1.7121 | -0.11025 | 0.18333 | 1.5263 | 1.8166 | 1.8581 | 6.1989 | 4.4885 | 4.5267 | -999 | -999 | 0.058 | 0.287 | 0.281 | 0.159 | -999 | 69
2003-05-24 02:00 | 0.6308 | -12.353 | -12.428 | 4.774 | 0.2653 | 4.1056 | 374.936 | 4.0809 | 0.65182 | 4.2759 | 0.68224 | 3.6426 | 0.71469 | 1.8562 | 245.051 | 1.135 | 0.16746 | -999 | 0.045664 | -0.94937 | -0.11736 | 93.9479 | 0.54939 | 1.0719 | 1.5854 | 1.5219 | 1.7555 | -0.017222 | 0.68067 | 1.162 | 1.3393 | 1.5011 | -0.11851 | 0.17817 | 1.3683 | 1.6354 | 1.6982 | 5.6064 | 4.0011 | 4.0393 | -999 | -999 | 0.058 | 0.287 | 0.282 | 0.159 | -999 | 69
2003-05-24 02:30 | 1.3591 | -12.166 | -22.278 | 8.86 | 0.2447 | 4.2201 | 375.527 | 3.7616 | 0.6795 | 3.9808 | 0.70849 | 3.5218 | 0.72532 | 1.6892 | 241.763 | 0.91125 | 0.16543 | -999 | 0.044997 | -1.1638 | -0.30124 | 93.9186 | 0.52671 | 1.0111 | 1.4815 | 1.376 | 1.6168 | -0.029049 | 0.65431 | 1.0435 | 1.1689 | 1.3774 | -0.11865 | 0.1773 | 1.2293 | 1.4652 | 1.5397 | 5.099 | 3.5718 | 3.6071 | -999 | -999 | 0.058 | 0.287 | 0.283 | 0.159 | -999 | 69
2003-05-24 03:00 | 0.6698 | -12.801 | -17.26 | 6.439 | 0.1998 | 4.3277 | 375.097 | 3.6423 | 0.69888 | 3.8537 | 0.72765 | 3.3984 | 0.74422 | 2.2983 | 245.48 | 1.5083 | 0.19642 | -999 | 0.050287 | -0.89928 | -0.093525 | 93.9038 | 0.50265 | 0.95178 | 1.3862 | 1.2453 | 1.5085 | -0.029724 | 0.62937 | 0.93738 | 1.1227 | 1.2493 | -0.12388 | 0.17363 | 1.102 | 1.3385 | 1.6139 | 4.6575 | 3.1942 | 3.2254 | -999 | -999 | 0.058 | 0.287 | 0.284 | 0.159 | -999 | 69
2003-05-24 03:30 | 0.5284 | -13.67 | -14.38 | 3.553 | 0.1333 | 4.4027 | 375.209 | 3.5714 | 0.7124 | 3.8199 | 0.73875 | 3.507 | 0.74558 | 2.1846 | 243.836 | 1.4658 | 0.24899 | -999 | 0.075185 | -0.90949 | -0.079851 | 93.8789 | 0.4783 | 0.899 | 1.3007 | 1.1553 | 1.4499 | -0.045294 | 0.60516 | 0.84163 | 1.0916 | 1.0941 | -0.13319 | 0.16306 | 0.98744 | 1.2893 | 1.7909 | 4.2705 | 2.8615 | 2.8883 | -999 | -999 | 0.058 | 0.287 | 0.284 | 0.159 | -999 | 69
2003-05-24 04:00 | -0.0086 | -13.478 | -4.961 | 1.296 | 0.1202 | 4.5042 | 374.942 | 3.4232 | 0.73191 | 3.6453 | 0.7596 | 3.3291 | 0.76583 | 1.9833 | 232.172 | 1.1692 | 0.59851 | -999 | 0.21884 | -0.83169 | -0.11524 | 93.8589 | 0.45748 | 0.85216 | 1.2266 | 1.0806 | 1.3613 | -0.036526 | 0.58894 | 0.76735 | 1.0172 | 1.0522 | -0.12884 | 0.14698 | 0.89943 | 1.1423 | 1.3861 | 3.9426 | 2.5685 | 2.5922 | -999 | -999 | 0.058 | 0.287 | 0.285 | 0.16 | -999 | 69.4953
2003-05-24 04:30 | 0.7955 | -15.288 | -5.663 | 0.795 | 0.127 | 4.5138 | 374.611 | 3.4421 | 0.73421 | 3.6594 | 0.76128 | 3.1519 | 0.77663 | 0.93708 | 210.455 | 0.51375 | 2.7004 | -999 | 0.97596 | -0.20618 | -0.041336 | 93.8622 | 0.43456 | 0.80465 | 1.1578 | 0.97338 | 1.2455 | -0.0051087 | 0.57362 | 0.70132 | 0.92165 | 0.98537 | -0.11974 | 0.17578 | 0.82113 | 0.99003 | 1.1456 | 3.6684 | 2.3198 | 2.3387 | -999 | -999 | 0.058 | 0.287 | 0.286 | 0.16 | -999 | 69
2003-05-24 05:00 | 0.941 | -16.884 | -9.639 | 2.304 | 0.234 | 4.5041 | 376.399 | 3.0541 | 0.74936 | 3.1508 | 0.78155 | 2.3156 | 0.8054 | 1.2079 | 175.867 | 0.65667 | 9.1685 | -999 | 4.3732 | 2.5107 | -0.14603 | 93.859 | 0.41598 | 0.76664 | 1.0961 | 0.7412 | 0.92652 | -0.016824 | 0.56516 | 0.64405 | 0.71941 | 0.88643 | -0.088172 | 0.21218 | 0.76549 | 0.50036 | 0.11159 | 3.4072 | 2.1034 | 2.1172 | -999 | -999 | 0.058 | 0.287 | 0.287 | 0.16 | -999 | 69
2003-05-24 05:30 | 0.884 | -3.773 | -21.737 | 6.925 | 0.2214 | 4.4976 | 376.517 | 2.8701 | 0.75817 | 3.0104 | 0.78838 | 2.116 | 0.82885 | 1.0533 | 191.448 | 0.7275 | 19.4675 | -999 | 10.9853 | 9.2714 | 0.82077 | 93.8512 | 0.38847 | 0.71917 | 1.0106 | 0.53712 | 0.8127 | -0.019312 | 0.54384 | 0.56073 | 0.52315 | 0.7423 | -0.10201 | 0.19329 | 0.67857 | 0.53874 | 0.57721 | 3.0853 | 1.889 | 1.8981 | -999 | -999 | 0.058 | 0.287 | 0.288 | 0.16 | -999 | 69
2003-05-24 06:00 | -0.561 | 4.65 | -8.33 | 7.944 | 0.1922 | 4.5445 | 373.852 | 3.3513 | 0.74176 | 3.578 | 0.7697 | 2.9489 | 0.79743 | 1.5808 | 240.339 | 0.97958 | 38.0435 | -999 | 21.938 | 19.0305 | 1.9577 | 93.8385 | 0.36283 | 0.67327 | 0.92521 | 0.61908 | 0.98873 | -0.027625 | 0.52281 | 0.4695 | 0.59564 | 0.59733 | -0.14191 | 0.14038 | 0.56725 | 0.92365 | 1.6084 | 2.7214 | 1.6517 | 1.6593 | -999 | -999 | 0.058 | 0.287 | 0.288 | 0.16 | -999 | 69
2003-05-24 06:30 | -0.5047 | 16.934 | -5.954 | 11.187 | 0.274 | 4.6499 | 372.907 | 3.4551 | 0.75116 | 3.7711 | 0.77519 | 3.5766 | 0.77836 | 1.0088 | 247.939 | 0.585 | 69.0783 | -999 | 39.4502 | 34.6358 | 3.1755 | 93.84 | 0.34283 | 0.63157 | 0.88417 | 0.90804 | 1.3671 | 0.010738 | 0.50776 | 0.4337 | 0.86273 | 0.615 | -0.15965 | 0.11214 | 0.49848 | 1.4932 | 2.5664 | 2.5043 | 1.4531 | 1.4562 | -999 | -999 | 0.057 | 0.287 | 0.289 | 0.16 | -999 | 69
2003-05-24 07:00 | -0.9514 | 22.39 | -4.923 | 15.58 | 0.358 | 4.6891 | 372.184 | 3.5772 | 0.75125 | 3.9141 | 0.77521 | 3.8832 | 0.77371 | 1.6058 | 258.867 | 1.0758 | 88.3825 | -999 | 45.1114 | 41.6303 | 3.5129 | 93.822 | 0.33075 | 0.6021 | 0.88591 | 1.2746 | 1.7512 | -0.054541 | 0.50105 | 0.45716 | 1.1998 | 0.73679 | -0.16578 | 0.10966 | 0.48695 | 1.9744 | 3.2164 | 2.5409 | 1.3583 | 1.3503 | -999 | -999 | 0.057 | 0.286 | 0.29 | 0.16 | -999 | 69
2003-05-24 07:30 | -1.776 | 34.819 | 7.504 | 20.286 | 0.3145 | 4.6632 | 371.562 | 3.769 | 0.73962 | 4.1218 | 0.76264 | 4.1663 | 0.75659 | 2.0496 | 269.481 | 1.4204 | 120.389 | -999 | 58.5282 | 56.1036 | 4.5642 | 93.8113 | 0.31923 | 0.5863 | 0.92209 | 1.5871 | 2.0786 | -0.044079 | 0.5026 | 0.52102 | 1.4764 | 0.89849 | -0.16606 | 0.11039 | 0.52636 | 2.3068 | 3.6447 | 2.8108 | 1.3916 | 1.3763 | -999 | -999 | 0.057 | 0.286 | 0.29 | 0.16 | -999 | 69
2003-05-24 08:00 | -2.2502 | 55.46 | 20.631 | 21.787 | 0.308 | 4.7199 | 371.363 | 3.8135 | 0.74495 | 4.2067 | 0.76601 | 4.4095 | 0.75418 | 2.3963 | 267.59 | 1.7771 | 155.738 | -999 | 77.6023 | 73.6895 | 6.0133 | 93.8086 | 0.30791 | 0.57439 | 0.97661 | 1.9271 | 2.4438 | -0.066735 | 0.50513 | 0.60257 | 1.7645 | 1.0826 | -0.16014 | 0.11345 | 0.59069 | 2.7899 | 4.2625 | 3.2115 | 1.529 | 1.5108 | -999 | -999 | 0.056 | 0.286 | 0.291 | 0.16 | -999 | 69
2003-05-24 08:30 | -1.806 | 83.22 | 15.648 | 18.819 | 0.3688 | 4.7659 | 370.657 | 3.9969 | 0.7434 | 4.4283 | 0.76297 | 4.769 | 0.74369 | 2.3692 | 272.991 | 1.7671 | 220.669 | -999 | 116.001 | 108.55 | 9.2177 | 93.8043 | 0.30294 | 0.57046 | 1.0438 | 2.4272 | 2.9989 | -0.028694 | 0.50783 | 0.69768 | 2.2092 | 1.2947 | -0.1638 | 0.11352 | 0.67599 | 3.5453 | 5.2089 | 3.7041 | 1.7352 | 1.7217 | -999 | -999 | 0.056 | 0.285 | 0.291 | 0.16 | -999 | 69
2003-05-24 09:00 | -3.3843 | 60.329 | 40.134 | 34.47 | 0.3644 | 4.7555 | 370.878 | 4.0599 | 0.73913 | 4.4749 | 0.75879 | 4.7669 | 0.73789 | 2.4804 | 283.905 | 1.8292 | 173.243 | -999 | 89.11 | 81.032 | 6.7214 | 93.8048 | 0.30326 | 0.58633 | 1.1462 | 2.8862 | 3.2688 | -0.014769 | 0.52427 | 0.84287 | 2.5991 | 1.5485 | -0.15538 | 0.13049 | 0.809 | 3.6066 | 4.9544 | 4.3432 | 2.0219 | 2.0175 | -999 | -999 | 0.056 | 0.285 | 0.292 | 0.161 | -999 | 69
2003-05-24 09:30 | -4.1527 | 96.224 | 56.976 | 41.527 | 0.322 | 4.7906 | 370.433 | 4.2433 | 0.73607 | 4.6833 | 0.75528 | 5.0565 | 0.73182 | 2.2212 | 294.188 | 1.7196 | 258.22 | -999 | 131.59 | 122.561 | 10.0115 | 93.8026 | 0.30452 | 0.60644 | 1.25 | 3.1427 | 3.6158 | -0.041304 | 0.54191 | 0.98639 | 2.8373 | 1.7217 | -0.14955 | 0.13659 | 0.94999 | 4.159 | 5.7368 | 5.0858 | 2.4003 | 2.4055 | -999 | -999 | 0.055 | 0.285 | 0.293 | 0.161 | -999 | 69
2003-05-24 10:00 | -3.8035 | 100.346 | 49.586 | 39.859 | 0.3074 | 4.7176 | 370.479 | 4.2732 | 0.72525 | 4.7225 | 0.74411 | 5.1797 | 0.71791 | 1.9796 | 299.581 | 1.5042 | 270.507 | -999 | 134.33 | 126.562 | 9.9553 | 93.8094 | 0.30524 | 0.63072 | 1.36 | 3.6096 | 4.0196 | -0.030065 | 0.56654 | 1.1288 | 3.2675 | 1.9778 | -0.15046 | 0.13781 | 1.0977 | 4.5433 | 5.9248 | 5.7676 | 2.7933 | 2.814 | -999 | -999 | 0.055 | 0.284 | 0.293 | 0.161 | -999 | 69
2003-05-24 10:30 | -4.1752 | 110.307 | 68.56 | 41.444 | 0.2148 | 4.6391 | 370.68 | 4.3197 | 0.71391 | 4.7859 | 0.73238 | 5.2775 | 0.70681 | 2.0392 | 285.905 | 1.5667 | 293.838 | -999 | 149.824 | 137.291 | 10.9732 | 93.8054 | 0.31689 | 0.66424 | 1.4808 | 3.9023 | 4.2902 | -0.019065 | 0.59347 | 1.29 | 3.5413 | 2.1702 | -0.1412 | 0.15253 | 1.259 | 4.8176 | 6.268 | 6.513 | 3.2127 | 3.2451 | -999 | -999 | 0.055 | 0.284 | 0.294 | 0.161 | -999 | 69
2003-05-24 11:00 | -4.3356 | 148.762 | 80.187 | 43.14 | 0.2033 | 4.6278 | 370.24 | 4.567 | 0.70214 | 5.0499 | 0.71995 | 5.6333 | 0.69112 | 1.6425 | 285.684 | 1.2958 | 388.515 | -999 | 200.202 | 183.707 | 14.9766 | 93.7874 | 0.32612 | 0.70316 | 1.5982 | 4.338 | 4.7313 | -0.048118 | 0.6035 | 1.4442 | 3.9663 | 2.434 | -0.14904 | 0.14827 | 1.4143 | 5.6608 | 7.2905 | 7.2386 | 3.6589 | 3.6898 | -999 | -999 | 0.054 | 0.283 | 0.294 | 0.161 | -999 | 69
2003-05-24 11:30 | -5.4422 | 182.468 | 89.885 | 59.528 | 0.227 | 4.5665 | 370.084 | 5.0691 | 0.67557 | 5.5667 | 0.69191 | 6.3441 | 0.65872 | 1.4708 | 267.365 | 1.2087 | 473.291 | -999 | 243.944 | 222.476 | 17.8046 | 93.7793 | 0.3343 | 0.74654 | 1.7378 | 5.1628 | 5.5404 | -0.066488 | 0.62742 | 1.6206 | 4.7848 | 2.8975 | -0.17545 | 0.12085 | 1.5761 | 6.7304 | 8.5712 | 7.9984 | 4.116 | 4.1408 | -999 | -999 | 0.054 | 0.283 | 0.295 | 0.161 | -999 | 69
2003-05-24 12:00 | -5.4809 | 161.869 | 100.241 | 56.728 | 0.2969 | 4.4914 | 370.163 | 5.4066 | 0.65356 | 5.8495 | 0.67186 | 6.5788 | 0.63979 | 1.1725 | 245.914 | 0.90375 | 427.736 | -999 | 219.47 | 199.747 | 15.4724 | 93.7671 | 0.35166 | 0.79631 | 1.9356 | 5.6769 | 5.8629 | -0.043355 | 0.65407 | 1.8787 | 5.2655 | 3.3082 | -0.16796 | 0.1334 | 1.807 | 6.9097 | 8.2425 | 9.0217 | 4.6872 | 4.6972 | -999 | -999 | 0.053 | 0.282 | 0.295 | 0.161 | -999 | 69
2003-05-24 12:30 | -6.1719 | 237.062 | 117.36 | 61.894 | 0.2028 | 4.2579 | 369.003 | 5.9428 | 0.60666 | 6.4557 | 0.62371 | 7.337 | 0.59202 | 1.3842 | 257.941 | 1.1121 | 603.147 | -999 | 308.172 | 288.514 | 22.7455 | 93.7386 | 0.36044 | 0.85049 | 2.0706 | 6.0846 | 6.4598 | -0.045649 | 0.67109 | 2.1144 | 5.5437 | 3.503 | -0.20016 | 0.12539 | 2.0351 | 7.4007 | 9.1204 | 10.1387 | 5.3761 | 5.3709 | -999 | -999 | 0.053 | 0.282 | 0.296 | 0.161 | -999 | 69
2003-05-24 13:00 | -5.7456 | 266.356 | 132.906 | 68.51 | 0.2028 | 4.0199 | 368.731 | 6.2679 | 0.56418 | 6.891 | 0.5812 | 7.8071 | 0.55259 | 2.1825 | 275.029 | 1.7312 | 670.804 | -999 | 343.2 | 320.891 | 25.3954 | 93.7385 | 0.38913 | 0.92577 | 2.2856 | 7.0454 | 7.3702 | -0.054933 | 0.71906 | 2.3365 | 6.1066 | 3.8571 | -0.21248 | 0.12581 | 2.2586 | 7.9282 | 10.1493 | 11.1971 | 6.0433 | 6.0274 | -999 | -999 | 0.052 | 0.281 | 0.296 | 0.162 | -999 | 69
2003-05-24 13:30 | -5.9658 | 309.194 | 124.174 | 73.358 | 0.0694 | 3.9686 | 368.419 | 7.0025 | 0.53609 | 7.4787 | 0.5527 | 8.8128 | 0.51598 | 1.2617 | 229.115 | 1.0987 | 766.945 | -999 | 395.785 | 368.459 | 28.9588 | 93.7329 | 0.41855 | 1.0027 | 2.5551 | 8.1711 | 8.3929 | -0.056564 | 0.75648 | 2.5704 | 7.0788 | 4.3374 | -0.26881 | 0.10557 | 2.472 | 9.3241 | 11.7299 | 12.5301 | 6.7155 | 6.6504 | -999 | -999 | 0.051 | 0.281 | 0.297 | 0.162 | -999 | 69
2003-05-24 14:00 | -6.1896 | 257.702 | 146.949 | 85.994 | 0.3638 | 4.0401 | 368.906 | 7.3349 | 0.53187 | 7.7459 | 0.54871 | 8.9035 | 0.51228 | 1.5629 | 222.944 | 1.2883 | 649.322 | -999 | 335.937 | 308.409 | 24.1522 | 93.7326 | 0.45817 | 1.1058 | 2.8933 | 8.5967 | 8.5592 | -0.04661 | 0.81203 | 2.8919 | 7.5225 | 4.7668 | -0.26001 | 0.13408 | 2.7674 | 9.4274 | 11.2054 | 14.1901 | 7.4894 | 7.3519 | -999 | -999 | 0.051 | 0.28 | 0.297 | 0.162 | -999 | 69.066
2003-05-24 14:30 | -5.3106 | 326.204 | 114.85 | 59.39 | 0.2237 | 4.0538 | 368.094 | 7.5838 | 0.52396 | 8.1596 | 0.53924 | 9.3004 | 0.50758 | 1.7308 | 270.264 | 1.4008 | 816.214 | -999 | 420.419 | 387.959 | 30.7968 | 93.7129 | 0.4927 | 1.2103 | 3.121 | 8.8478 | 9.0975 | -0.042907 | 0.8557 | 3.1751 | 7.6846 | 5.059 | -0.24924 | 0.027379 | 3.0581 | 9.4101 | 11.7465 | 15.7458 | 8.3548 | 8.1586 | -999 | -999 | 0.051 | 0.28 | 0.298 | 0.162 | -999 | 71.932
2003-05-24 15:00 | -9.4562 | 312.766 | 248.984 | 117.089 | 0.3061 | 4.1737 | 367.916 | 8.0139 | 0.52446 | 8.5421 | 0.53906 | 9.7857 | 0.50129 | 1.4733 | 207.441 | 1.2325 | 792.628 | -999 | 404.35 | 375.932 | 29.4894 | 93.7195 | 0.54024 | 1.3189 | 3.403 | 9.93 | 9.9397 | -0.040697 | 0.91255 | 3.4037 | 7.9062 | 5.4023 | -0.2487 | -0.1148 | 3.2964 | 9.5393 | 11.9924 | 16.9774 | 9.1337 | 8.9085 | -999 | -999 | 0.051 | 0.28 | 0.298 | 0.162 | -999 | 75
2003-05-24 15:30 | -4.9811 | 434.615 | 90.025 | 64.406 | 0.2303 | 4.1196 | 367.911 | 8.6756 | 0.49806 | 9.3128 | 0.51073 | 11.1954 | 0.46263 | 1.8004 | 223.473 | 1.4225 | 1076.94 | -999 | 569.772 | 510.325 | 41.6145 | 93.7011 | 0.57777 | 1.4285 | 3.7175 | 11.7109 | 11.0098 | -0.056326 | 0.95015 | 3.6134 | 9.238 | 6.0194 | -0.346 | -0.16098 | 3.4598 | 11.9468 | 15.5055 | 18.4972 | 9.8534 | 9.5216 | -999 | -999 | 0.051 | 0.28 | 0.299 | 0.162 | -999 | 75
2003-05-24 16:00 | -4.4335 | 188.801 | 78.381 | 69.655 | 0.2413 | 4.1378 | 369.62 | 8.5455 | 0.50177 | 8.9923 | 0.51812 | 10.3453 | 0.48017 | 1.4017 | 129.086 | 1.1438 | 487.908 | -999 | 252.71 | 226.496 | 16.9764 | 93.7019 | 0.63308 | 1.5656 | 4.2072 | 11.3512 | 10.1129 | -0.022507 | 1.0191 | 4.0394 | 9.1728 | 6.4215 | -0.28779 | -0.088716 | 3.7576 | 10.3789 | 11.7932 | 20.5782 | 10.6877 | 10.1417 | -999 | -999 | 0.05 | 0.28 | 0.3 | 0.162 | -999 | 75
2003-05-24 16:30 | -2.7857 | 172.217 | 47.322 | 49.116 | 0.3481 | 4.2572 | 369.171 | 8.7622 | 0.50778 | 9.2315 | 0.52488 | 10.046 | 0.50159 | 1.1625 | 218.837 | 0.83667 | 455.092 | -999 | 232.943 | 213.456 | 16.243 | 93.7093 | 0.68439 | 1.7115 | 4.3141 | 9.4988 | 9.1296 | -0.022803 | 1.0901 | 4.2476 | 8.2723 | 6.1781 | -0.20945 | -0.031992 | 4.0018 | 9.8704 | 11.4847 | 22.2215 | 11.719 | 10.9193 | -999 | -999 | 0.05 | 0.28 | 0.3 | 0.162 | -999 | 75
2003-05-24 17:00 | -3.3945 | 132.197 | 59 | 50.371 | 0.3619 | 4.2067 | 369.673 | 8.6541 | 0.50494 | 9.0901 | 0.52222 | 9.9398 | 0.50082 | 1.2525 | 245.143 | 0.93042 | 363.576 | -999 | 184.583 | 167.299 | 12.2486 | 93.7103 | 0.72573 | 1.8149 | 4.2123 | 8.8345 | 8.6817 | -0.017433 | 1.1418 | 4.2158 | 7.8889 | 6.0061 | -0.19504 | -0.04262 | 4.0889 | 9.2587 | 10.8097 | 21.8788 | 12.1571 | 11.3987 | -999 | -999 | 0.05 | 0.279 | 0.301 | 0.163 | -999 | 75
2003-05-24 17:30 | -4.3015 | 181.439 | 80.456 | 60.093 | 0.0946 | 4.2168 | 368.892 | 8.7094 | 0.50396 | 9.1623 | 0.52189 | 9.8407 | 0.50401 | 1.9604 | 285.343 | 1.5746 | 476.042 | -999 | 244.335 | 224.897 | 17.9572 | 93.702 | 0.76445 | 1.8694 | 4.0943 | 8.3644 | 8.4693 | -0.012587 | 1.1737 | 4.1257 | 7.4975 | 5.7843 | -0.2043 | -0.04624 | 4.1008 | 9.2049 | 11.2288 | 20.9226 | 12.1743 | 11.5538 | -999 | -999 | 0.05 | 0.279 | 0.301 | 0.163 | -999 | 75
2003-05-24 18:00 | -5.0108 | 207.99 | 107.325 | 66.832 | 0.1695 | 4.2177 | 368.381 | 8.959 | 0.49613 | 9.4758 | 0.51183 | 10.3679 | 0.48589 | 1.97 | 285.915 | 1.5921 | 544.39 | -999 | 281.502 | 256.188 | 20.7595 | 93.6968 | 0.79414 | 1.8944 | 4.007 | 8.6284 | 8.7664 | -0.027697 | 1.1767 | 4.0259 | 7.8307 | 5.796 | -0.24653 | -0.083578 | 4.0551 | 10.035 | 12.344 | 19.9696 | 11.9827 | 11.4808 | -999 | -999 | 0.05 | 0.28 | 0.302 | 0.163 | -999 | 75
2003-05-24 18:30 | -3.109 | 229.886 | 54.106 | 57.169 | 0.2903 | 4.1255 | 368.288 | 9.1583 | 0.48147 | 9.6831 | 0.49643 | 10.795 | 0.46565 | 1.7775 | 288.669 | 1.3833 | 607.744 | -999 | 317.309 | 283.443 | 23.027 | 93.7021 | 0.82122 | 1.916 | 4.0031 | 8.8962 | 8.9532 | -0.039529 | 1.1739 | 4.034 | 8.1646 | 5.8764 | -0.2771 | -0.10449 | 4.0553 | 10.5294 | 13.032 | 19.4823 | 11.8196 | 11.4108 | -999 | -999 | 0.05 | 0.28 | 0.303 | 0.163 | -999 | 75
2003-05-24 19:00 | -3.6861 | 127.59 | 56.163 | 56.826 | 0.2983 | 4.139 | 369.21 | 9.1046 | 0.48281 | 9.5501 | 0.5005 | 10.3109 | 0.47553 | 1.0458 | 251.642 | 0.8075 | 350.053 | -999 | 180.404 | 164.076 | 12.1257 | 93.6926 | 0.85749 | 1.9477 | 4.0469 | 8.6002 | 8.5452 | -0.020375 | 1.1892 | 4.0916 | 7.9343 | 5.861 | -0.24256 | -0.062591 | 4.1271 | 9.6109 | 11.2198 | 19.4028 | 11.8127 | 11.4839 | -999 | -999 | 0.05 | 0.28 | 0.304 | 0.163 | -999 | 75
2003-05-24 19:30 | -2.9708 | 147.475 | 50.496 | 53.791 | 0.248 | 4.2307 | 368.646 | 9.1704 | 0.49098 | 9.5703 | 0.50899 | 10.1396 | 0.4903 | 1.6612 | 291.665 | 1.3533 | 405.73 | -999 | 210.769 | 190.323 | 15.3845 | 93.6767 | 0.8809 | 1.9728 | 4.0141 | 7.9461 | 8.1101 | -0.018107 | 1.2057 | 4.0609 | 7.3627 | 5.6367 | -0.22845 | -0.040812 | 4.1606 | 9.3421 | 11.3405 | 19.2575 | 11.8345 | 11.6301 | -999 | -999 | 0.05 | 0.28 | 0.305 | 0.163 | -999 | 75
2003-05-24 20:00 | -0.7566 | 116.077 | 3.116 | 37.873 | 0.2286 | 4.1771 | 369.037 | 9.2212 | 0.48354 | 9.635 | 0.50195 | 10.4268 | 0.48039 | 1.4925 | 244.774 | 1.1329 | 324.558 | -999 | 170.419 | 152.109 | 11.9967 | 93.6861 | 0.88844 | 1.9774 | 3.9284 | 7.7219 | 7.8418 | -0.03213 | 1.2032 | 3.9549 | 7.3439 | 5.5176 | -0.25808 | -0.068123 | 4.1145 | 9.2834 | 11.1627 | 18.7017 | 11.672 | 11.607 | -999 | -999 | 0.051 | 0.281 | 0.306 | 0.164 | -999 | 75
2003-05-24 20:30 | 0.4284 | 41.079 | -9.709 | 27.443 | 0.1768 | 4.2512 | 369.969 | 8.9015 | 0.49793 | 9.2503 | 0.52073 | 9.5843 | 0.51268 | 1.4533 | 312.72 | 1.0104 | 137.195 | -999 | 70.7073 | 63.0145 | 4.4395 | 93.6985 | 0.91066 | 1.9866 | 3.857 | 7.0498 | 7.1814 | -0.003424 | 1.2204 | 3.8878 | 6.6336 | 5.2663 | -0.19591 | -0.0093274 | 4.0923 | 7.725 | 9.0317 | 18.0747 | 11.439 | 11.4815 | -999 | -999 | 0.051 | 0.281 | 0.306 | 0.164 | -999 | 74.8337
2003-05-24 21:00 | 0.6872 | 16.674 | -9.661 | 17.524 | 0.1213 | 4.3396 | 370.461 | 8.5864 | 0.51724 | 8.8774 | 0.54236 | 8.9767 | 0.5446 | 1.4333 | 317.453 | 0.91 | 76.769 | -999 | 39.2651 | 34.0962 | 2.286 | 93.6959 | 0.91841 | 1.9832 | 3.721 | 6.2293 | 6.4147 | -0.039667 | 1.2189 | 3.7107 | 5.8357 | 4.8808 | -0.16926 | 0.06823 | 3.9776 | 6.8175 | 8.0341 | 17.2438 | 11.1163 | 11.2462 | -999 | -999 | 0.051 | 0.281 | 0.307 | 0.164 | -999 | 73.525
2003-05-24 21:30 | 0.4727 | 12.498 | -7.141 | 9.473 | 0.0428 | 4.2737 | 370.763 | 8.2547 | 0.52104 | 8.5205 | 0.54657 | 8.5172 | 0.55139 | 1.5404 | 316.041 | 1.0221 | 63.5449 | -999 | 33.2416 | 28.8255 | 2.074 | 93.6986 | 0.92189 | 1.9597 | 3.5564 | 5.5368 | 5.7889 | 0.035631 | 1.2167 | 3.4574 | 5.1453 | 4.4826 | -0.16272 | 0.26252 | 3.7867 | 6.1413 | 7.4596 | 16.0989 | 10.581 | 10.7711 | -999 | -999 | 0.051 | 0.282 | 0.308 | 0.164 | -999 | 69.1823
2003-05-24 22:00 | 0.0449 | 4.763 | -1.188 | 1.42 | 0.0278 | 4.3254 | 371.29 | 8.0527 | 0.53213 | 8.2832 | 0.56108 | 8.1751 | 0.57647 | 1.0537 | 313.593 | 0.41375 | 44.1079 | -999 | 22.044 | 19.1787 | 1.2096 | 93.7039 | 0.91766 | 1.9138 | 3.3657 | 5.0621 | 5.3327 | -0.022044 | 1.1876 | 3.1965 | 4.7396 | 4.1254 | -0.13646 | 0.26354 | 3.5528 | 5.7604 | 6.6919 | 14.8197 | 9.9053 | 10.1234 | -999 | -999 | 0.051 | 0.282 | 0.309 | 0.164 | -999 | 69
2003-05-24 22:30 | 0.0602 | 3.404 | -0.524 | 0.438 | 0.0461 | 4.356 | 371.948 | 7.8723 | 0.53987 | 8.055 | 0.57721 | 7.739 | 0.64244 | 0.47208 | 261.543 | 0.2 | 41.9877 | -999 | 19.8656 | 17.342 | 0.92518 | 93.7098 | 0.9045 | 1.8583 | 3.1861 | 4.656 | 4.9125 | 0.0065575 | 1.1466 | 2.9635 | 4.4156 | 3.8147 | -0.13219 | 0.26921 | 3.3206 | 5.4431 | 6.1731 | 13.6207 | 9.1969 | 9.4192 | -999 | -999 | 0.051 | 0.282 | 0.31 | 0.164 | -999 | 69
2003-05-24 23:00 | 0.2661 | -3.604 | -1.351 | 1.344 | 0.0492 | 4.6185 | 373.539 | 7.6278 | 0.5673 | 7.5842 | 0.67319 | 7.1118 | 0.74216 | 0.79667 | 214.394 | 0.205 | 20.0727 | -999 | 11.5113 | 8.2977 | 0.39313 | 93.7197 | 0.88905 | 1.7952 | 3.0143 | 4.295 | 4.5201 | -0.011112 | 1.1034 | 2.7482 | 4.112 | 3.5287 | -0.11932 | 0.26314 | 3.0962 | 4.9971 | 5.5456 | 12.5418 | 8.5254 | 8.7448 | -999 | -999 | 0.052 | 0.283 | 0.311 | 0.165 | -999 | 69
2003-05-24 23:30 | 0.3954 | -8.257 | -1.783 | 1.259 | 0.0536 | 4.8197 | 376.925 | 7.19 | 0.60976 | 7.1934 | 0.66327 | 6.4104 | 0.73403 | 0.95833 | 217.781 | 0.23667 | 8.0448 | -999 | 4.2527 | 2.1666 | -0.26384 | 93.7292 | 0.86667 | 1.7364 | 2.8503 | 3.8768 | 4.0855 | -0.0054002 | 1.0594 | 2.545 | 3.7181 | 3.2568 | -0.12435 | 0.26838 | 2.8926 | 4.4519 | 4.7814 | 11.5754 | 7.9031 | 8.1228 | -999 | -999 | 0.052 | 0.283 | 0.312 | 0.165 | -999 | 69
2003-05-25 | 0.6497 | -9.224 | -2.286 | 1.318 | 0.0725 | 4.8768 | 381.202 | 6.6977 | 0.63519 | 6.6659 | 0.68903 | 5.659 | 0.76033 | 1.1929 | 214.232 | 0.26292 | 2.8887 | -999 | 1.2301 | -0.16968 | -0.56512 | 93.7339 | 0.84301 | 1.6638 | 2.684 | 3.4708 | 3.675 | -0.0092441 | 1.0216 | 2.3446 | 3.328 | 2.9891 | -0.099388 | 0.2654 | 2.6879 | 3.9679 | 4.1734 | 10.6512 | 7.3012 | 7.5337 | -999 | -999 | 0.052 | 0.283 | 0.313 | 0.165 | -999 | 69
2003-05-25 00:30 | 0.246 | -9.193 | -1.54 | 1.306 | 0.065 | 4.7496 | 382.189 | 6.4115 | 0.63295 | 6.3009 | 0.68977 | 5.0258 | 0.77772 | 1.2788 | 211.597 | 0.30042 | 1.1557 | -999 | 0.43592 | -0.76607 | -0.49997 | 93.7433 | 0.81531 | 1.593 | 2.5167 | 3.1087 | 3.3142 | -0.013757 | 0.97481 | 2.146 | 2.9743 | 2.7269 | -0.088077 | 0.26271 | 2.4817 | 3.5403 | 3.6659 | 9.764 | 6.7078 | 6.9525 | -999 | -999 | 0.052 | 0.283 | 0.314 | 0.165 | -999 | 69
2003-05-25 01:00 | 0.2193 | -8.796 | -0.334 | -0.051 | 0.0531 | 4.6954 | 384.123 | 6.0616 | 0.64072 | 5.8283 | 0.70495 | 4.5241 | 0.79115 | 0.77125 | 190.371 | 0.57375 | 0.4057 | -999 | 0.15075 | -0.99454 | -0.47191 | 93.7338 | 0.78265 | 1.5194 | 2.3603 | 2.7951 | 3.0035 | -0.014918 | 0.93068 | 1.9506 | 2.6633 | 2.4704 | -0.093724 | 0.256 | 2.286 | 3.1726 | 3.2566 | 8.9206 | 6.1339 | 6.3846 | -999 | -999 | 0.052 | 0.283 | 0.315 | 0.165 | -999 | 69
2003-05-25 01:30 | 0.8792 | -8.01 | -2.714 | 1.36 | 0.0688 | 4.7177 | 385.156 | 5.8911 | 0.64796 | 5.5728 | 0.71658 | 4.1325 | 0.80268 | 0.90042 | 194.843 | 0.65917 | 0.21578 | -999 | 0.073263 | -1.1481 | -0.60183 | 93.7445 | 0.75155 | 1.4434 | 2.2128 | 2.521 | 2.7437 | -0.016333 | 0.88951 | 1.7763 | 2.391 | 2.2323 | -0.093593 | 0.24507 | 2.0983 | 2.8549 | 2.9403 | 8.1378 | 5.5909 | 5.8445 | -999 | -999 | 0.052 | 0.284 | 0.316 | 0.166 | -999 | 69
2003-05-25 02:00 | 1.7726 | -7.172 | -5.71 | 2.125 | 0.0957 | 4.7499 | 391.234 | 5.3601 | 0.67563 | 5.253 | 0.73043 | 3.8719 | 0.81414 | 1.3642 | 203.159 | 0.64667 | 0.18131 | -999 | 0.058185 | -0.97603 | -0.48158 | 93.7549 | 0.7192 | 1.3736 | 2.0725 | 2.2886 | 2.5228 | -0.022477 | 0.78923 | 1.6151 | 2.1616 | 2.0323 | -0.088122 | 0.23416 | 1.919 | 2.5986 | 2.7026 | 7.435 | 5.0835 | 5.3367 | -999 | -999 | 0.052 | 0.284 | 0.317 | 0.166 | -999 | 69
2003-05-25 02:30 | 1.7219 | -6.994 | -8.358 | 2.159 | 0.096 | 4.7033 | 386.135 | 5.3779 | 0.67063 | 5.2692 | 0.72268 | 3.7833 | 0.81369 | 1.4412 | 228.994 | 0.33625 | 0.17187 | -999 | 0.056119 | -0.81313 | -0.34342 | 93.7554 | 0.68407 | 1.3053 | 1.9409 | 2.1051 | 2.3552 | -0.02678 | 0.8057 | 1.4671 | 1.9748 | 1.8664 | -0.098374 | 0.22072 | 1.7498 | 2.3962 | 2.5437 | 6.8074 | 4.6143 | 4.8595 | -999 | -999 | 0.052 | 0.284 | 0.318 | 0.166 | -999 | 69
2003-05-25 03:00 | 0.9588 | -7.363 | -6.417 | 2.165 | 0.0671 | 4.7614 | 385.701 | 5.2727 | 0.68277 | 5.1481 | 0.73211 | 3.7504 | 0.807 | 2.0463 | 219.472 | 0.72208 | 0.21535 | -999 | 0.068656 | -0.74202 | -0.29214 | 93.7622 | 0.65628 | 1.2384 | 1.8233 | 1.9338 | 2.1902 | -0.032578 | 0.77086 | 1.3371 | 1.8043 | 1.7169 | -0.10392 | 0.20908 | 1.5972 | 2.1944 | 2.36 | 6.2584 | 4.1917 | 4.4249 | -999 | -999 | 0.053 | 0.284 | 0.319 | 0.166 | -999 | 69
2003-05-25 03:30 | 0.5664 | -7.645 | -3.824 | 1.222 | 0.0977 | 4.7309 | 382.13 | 5.2519 | 0.6816 | 5.2704 | 0.72237 | 4.0477 | 0.78978 | 1.63 | 215.669 | 0.56792 | 0.32448 | -999 | 0.11367 | -0.70749 | -0.25343 | 93.7748 | 0.6258 | 1.1742 | 1.717 | 1.8045 | 2.0766 | -0.03353 | 0.74155 | 1.2196 | 1.6716 | 1.6497 | -0.11363 | 0.19361 | 1.4582 | 2.0578 | 2.2948 | 5.7801 | 3.8195 | 4.0355 | -999 | -999 | 0.053 | 0.284 | 0.319 | 0.166 | -999 | 69
2003-05-25 04:00 | 0.7989 | -7.445 | -5.038 | 1.903 | 0.0573 | 4.71 | 382.116 | 5.1132 | 0.68538 | 5.1303 | 0.72616 | 3.6655 | 0.80911 | 1.32 | 205.226 | 0.46792 | 0.87351 | -999 | 0.35334 | -0.57773 | -0.33253 | 93.7749 | 0.60025 | 1.1142 | 1.6243 | 1.6918 | 1.9548 | -0.035092 | 0.71607 | 1.123 | 1.5618 | 1.5024 | -0.11067 | 0.19791 | 1.3453 | 1.9156 | 2.1195 | 5.3683 | 3.4871 | 3.6902 | -999 | -999 | 0.053 | 0.284 | 0.32 | 0.166 | -999 | 69
2003-05-25 04:30 | 0.2167 | -13.659 | -3.07 | 0.947 | 0.0682 | 4.6608 | 381.066 | 5.1027 | 0.67828 | 5.08 | 0.72269 | 3.4003 | 0.81335 | 1.5725 | 228.904 | 0.48708 | 3.6835 | -999 | 1.7808 | 0.55846 | -0.21366 | 93.7788 | 0.57502 | 1.0577 | 1.5377 | 1.5213 | 1.7387 | -0.030227 | 0.69255 | 1.0391 | 1.4103 | 1.3934 | -0.10533 | 0.20374 | 1.2427 | 1.6083 | 1.5987 | 5.0133 | 3.1977 | 3.3827 | -999 | -999 | 0.053 | 0.284 | 0.321 | 0.167 | -999 | 69
2003-05-25 05:00 | -0.1509 | -14.304 | -0.551 | 0.157 | 0.0459 | 4.5828 | 379.51 | 4.9398 | 0.6753 | 4.9311 | 0.71814 | 2.6718 | 0.82382 | 1.1358 | 222.569 | 0.2325 | 11.6913 | -999 | 6.8031 | 4.5907 | -0.00088575 | 93.7943 | 0.55396 | 1.0082 | 1.4514 | 1.1458 | 1.3058 | -0.020772 | 0.676 | 0.95875 | 1.0447 | 1.1731 | -0.075769 | 0.23607 | 1.1599 | 0.89785 | 0.35032 | 4.6573 | 2.937 | 3.1086 | -999 | -999 | 0.053 | 0.284 | 0.322 | 0.167 | -999 | 69
2003-05-25 05:30 | 0.1451 | -9.633 | -2.702 | 1.005 | 0.0583 | 4.4786 | 380.645 | 4.7288 | 0.6692 | 4.5434 | 0.72302 | 1.9682 | 0.86027 | 1.3225 | 191.028 | 0.96667 | 32.6684 | -999 | 19.1979 | 16.4236 | 1.1492 | 93.8144 | 0.51972 | 0.95022 | 1.3339 | 0.92772 | 1.1504 | -0.0093615 | 0.65529 | 0.83465 | 0.82514 | 0.97582 | -0.075885 | 0.2254 | 1.0394 | 0.88124 | 0.59003 | 4.1873 | 2.6553 | 2.8223 | -999 | -999 | 0.053 | 0.284 | 0.323 | 0.167 | -999 | 69
2003-05-25 06:00 | -0.0339 | -4.431 | -1.214 | 0.462 | 0.0895 | 4.2568 | 376.597 | 5.0851 | 0.62681 | 4.7919 | 0.68799 | 1.7217 | 0.85373 | 1.0775 | 245.382 | 0.26625 | 72.1857 | -999 | 40.5231 | 36.2589 | 2.9024 | 93.8243 | 0.4947 | 0.89671 | 1.2234 | 0.58044 | 0.75344 | 0.0086422 | 0.6467 | 0.73425 | 0.42607 | 0.8242 | -0.053529 | 0.21926 | 0.91408 | 0.25507 | -0.55856 | 3.6801 | 2.3319 | 2.4935 | -999 | -999 | 0.053 | 0.284 | 0.324 | 0.167 | -999 | 69
2003-05-25 06:30 | -0.7288 | 18.701 | -2.276 | 13.222 | 0.1708 | 4.0173 | 374.462 | 5.2223 | 0.59353 | 4.9343 | 0.65708 | 1.7366 | 0.87116 | 0.62083 | 237.798 | 0.2625 | 132.545 | -999 | 75.5391 | 71.3459 | 5.823 | 93.8224 | 0.46126 | 0.83295 | 1.1015 | 0.35529 | 0.66648 | 0.013309 | 0.61537 | 0.60171 | 0.33831 | 0.62995 | -0.07698 | 0.18988 | 0.77228 | 0.28029 | 0.0029357 | 3.1491 | 2.0159 | 2.1611 | -999 | -999 | 0.053 | 0.284 | 0.324 | 0.167 | -999 | 69
2003-05-25 07:00 | -1.8675 | 61.208 | 10.696 | 31.92 | 0.2557 | 4.0347 | 373.192 | 5.7133 | 0.5776 | 5.8773 | 0.62123 | 3.282 | 0.83356 | 0.33042 | 234.06 | 0.22542 | 220.844 | -999 | 128.661 | 123.42 | 9.9586 | 93.8306 | 0.42707 | 0.76833 | 0.98801 | 0.43502 | 0.93142 | -0.001929 | 0.57177 | 0.48132 | 0.45633 | 0.53506 | -0.12934 | 0.11985 | 0.61399 | 0.74926 | 1.4327 | 2.6304 | 1.6847 | 1.807 | -999 | -999 | 0.052 | 0.284 | 0.325 | 0.167 | -999 | 69
2003-05-25 07:30 | -3.3282 | 99.416 | 49.536 | 45.707 | 0.2286 | 3.8818 | 371.136 | 6.3635 | 0.53918 | 6.8083 | 0.56559 | 6.1804 | 0.6096 | 1.2275 | 297.915 | 0.85375 | 314.558 | -999 | 183.048 | 182.981 | 14.5488 | 93.8489 | 0.40507 | 0.7164 | 0.9332 | 0.90602 | 1.5384 | -0.056431 | 0.52723 | 0.4157 | 0.79753 | 0.55707 | -0.2032 | 0.023135 | 0.48053 | 1.3787 | 3.4488 | 2.3305 | 1.4168 | 1.5043 | -999 | -999 | 0.052 | 0.284 | 0.325 | 0.168 | -999 | 69
2003-05-25 08:00 | -3.9247 | 151.07 | 71.663 | 51.28 | 0.2155 | 3.7444 | 370.213 | 6.7337 | 0.51118 | 7.3957 | 0.52614 | 7.3898 | 0.53258 | 1.5483 | 289.332 | 1.1663 | 430.735 | -999 | 250.013 | 254.181 | 18.8784 | 93.8585 | 0.39407 | 0.68279 | 0.95188 | 1.1098 | 1.8521 | -0.061593 | 0.51429 | 0.429 | 1.0038 | 0.61236 | -0.22133 | 0.0026613 | 0.4384 | 1.742 | 4.3757 | 2.4121 | 1.2842 | 1.3263 | -999 | -999 | 0.051 | 0.283 | 0.326 | 0.168 | -999 | 69
2003-05-25 08:30 | -4.7799 | 189.518 | 98.447 | 50.415 | 0.1902 | 3.7884 | 369.986 | 7.2017 | 0.50359 | 7.9651 | 0.51275 | 7.8154 | 0.52072 | 1.2188 | 274.119 | 0.99833 | 521.559 | -999 | 295.901 | 300.661 | 21.7302 | 93.8619 | 0.38825 | 0.66284 | 0.98032 | 1.5428 | 3.2221 | -0.044406 | 0.51092 | 0.47215 | 1.2406 | 0.69394 | -0.20331 | 0.033914 | 0.46586 | 2.2998 | 5.5382 | 2.6885 | 1.277 | 1.2849 | -999 | -999 | 0.05 | 0.283 | 0.326 | 0.168 | -999 | 69
2003-05-25 09:00 | -4.756 | 233.922 | 129.223 | 59.541 | 0.3526 | 3.8002 | 369.748 | 7.7729 | 0.48812 | 8.604 | 0.49551 | 8.8533 | 0.48665 | 1.0775 | 231.583 | 0.9175 | 633.786 | -999 | 354.229 | 355.02 | 25.3075 | 93.861 | 0.39089 | 0.66117 | 1.0757 | 2.072 | 3.4674 | -0.035987 | 0.51651 | 0.5339 | 1.5607 | 0.8327 | -0.18528 | 0.063323 | 0.5407 | 3.2249 | 6.5358 | 3.1347 | 1.3393 | 1.3511 | -999 | -999 | 0.05 | 0.282 | 0.326 | 0.168 | -999 | 69
2003-05-25 09:30 | -5.397 | 288.164 | 192.495 | 80.094 | 0.2946 | 3.8513 | 369.548 | 8.3137 | 0.4769 | 9.0448 | 0.48621 | 9.5468 | 0.46969 | 1.2588 | 207.134 | 0.99708 | 756.48 | -999 | 416.816 | 414.814 | 29.6918 | 93.8594 | 0.38822 | 0.66672 | 1.1912 | 2.8653 | 4.2638 | -0.031657 | 0.52128 | 0.61835 | 1.864 | 0.9873 | -0.17836 | -0.069477 | 0.64065 | 3.0706 | 6.8532 | 3.8574 | 1.4654 | 1.5334 | -999 | -999 | 0.05 | 0.281 | 0.327 | 0.168 | -999 | 72.0253
2003-05-25 10:00 | -5.0606 | 354.902 | 214.024 | 86.137 | 0.2612 | 4.0299 | 369.058 | 8.9398 | 0.47864 | 9.5815 | 0.4886 | 10.9159 | 0.44655 | 1.6142 | 189.334 | 1.3646 | 895.78 | -999 | 490.047 | 483.954 | 36.0716 | 93.8709 | 0.38389 | 0.68341 | 1.3475 | 3.42 | 5.0908 | -0.030223 | 0.52707 | 0.71624 | 2.1513 | 1.1697 | -0.19451 | -0.2201 | 0.74205 | 3.4913 | 7.7958 | 4.9307 | 1.6606 | 1.8131 | -999 | -999 | 0.049 | 0.281 | 0.327 | 0.168 | -999 | 75
2003-05-25 10:30 | -6.2755 | 408.664 | 246.59 | 93.671 | 0.3212 | 4.1048 | 369.008 | 9.4774 | 0.47072 | 10.1496 | 0.47946 | 11.0607 | 0.45368 | 1.6358 | 205.626 | 1.3904 | 1014.8 | -999 | 550.188 | 539.058 | 40.7351 | 93.8687 | 0.37946 | 0.71492 | 1.5383 | 4.2366 | 5.683 | -0.038911 | 0.54409 | 0.84275 | 2.4704 | 1.3887 | -0.21626 | -0.25123 | 0.83408 | 4.1065 | 9.0617 | 6.1559 | 1.9234 | 2.1141 | -999 | -999 | 0.048 | 0.28 | 0.327 | 0.168 | -999 | 75
2003-05-25 11:00 | -5.718 | 455.859 | 273.023 | 101.889 | 0.2544 | 3.9694 | 368.941 | 10.2704 | 0.43307 | 10.8735 | 0.44429 | 11.86 | 0.41844 | 1.4267 | 151.94 | 1.2533 | 1132.99 | -999 | 610.977 | 593.647 | 45.519 | 93.8649 | 0.41465 | 0.77802 | 1.7596 | 5.4131 | 7.5131 | -0.02409 | 0.57395 | 0.99658 | 3.0026 | 1.7001 | -0.17463 | -0.19121 | 0.98976 | 5.5206 | 10.6456 | 7.5057 | 2.256 | 2.4336 | -999 | -999 | 0.047 | 0.279 | 0.327 | 0.168 | -999 | 75
2003-05-25 11:30 | -4.3499 | 508.808 | 233.312 | 81.13 | 0.2626 | 4.0918 | 368.164 | 10.7866 | 0.43064 | 11.4008 | 0.441 | 12.3964 | 0.41565 | 1.8967 | 93.0088 | 1.5842 | 1227.63 | -999 | 662.885 | 639.099 | 49.54 | 93.8564 | 0.43585 | 0.85298 | 2.0853 | 6.5781 | 8.6982 | -0.028116 | 0.59093 | 1.1626 | 3.404 | 1.9964 | -0.18076 | -0.1744 | 1.1934 | 6.3757 | 11.5837 | 9.1201 | 2.6606 | 2.8274 | -999 | -999 | 0.046 | 0.278 | 0.327 | 0.168 | -999 | 75
2003-05-25 12:00 | -5.2543 | 544.402 | 278.352 | 96.921 | 0.1772 | 4.0786 | 367.767 | 11.1012 | 0.42178 | 11.6776 | 0.43272 | 13.413 | 0.38589 | 1.4221 | 135.284 | 1.2937 | 1311.43 | -999 | 706.52 | 675.828 | 52.7529 | 93.8558 | 0.46171 | 0.95234 | 2.4872 | 8.7516 | 10.1823 | -0.049138 | 0.61267 | 1.3426 | 3.9049 | 2.2573 | -0.24211 | -0.15743 | 1.4543 | 6.3964 | 11.4218 | 11.0833 | 3.1447 | 3.3975 | -999 | -999 | 0.046 | 0.277 | 0.328 | 0.169 | -999 | 75
2003-05-25 12:30 | -5.7561 | 592.672 | 293.509 | 99.682 | 0.4904 | 4.1486 | 367.299 | 11.8401 | 0.40842 | 12.5674 | 0.4173 | 14.5475 | 0.36578 | 1.6796 | 217.458 | 1.4112 | 1390.34 | -999 | 750.685 | 710.386 | 55.6135 | 93.8508 | 0.50419 | 1.0791 | 3.0082 | 9.673 | 9.6287 | -0.049271 | 0.63286 | 1.537 | 4.369 | 2.6226 | -0.30167 | -0.16179 | 1.7226 | 8.0135 | 14.6315 | 13.6056 | 3.6695 | 4.1059 | -999 | -999 | 0.046 | 0.277 | 0.328 | 0.169 | -999 | 75
2003-05-25 13:00 | -3.8299 | 609.858 | 288.372 | 108.18 | 0.2949 | 4.1073 | 367.375 | 12.247 | 0.3944 | 12.8025 | 0.40513 | 15.2421 | 0.34605 | 1.4446 | 138.437 | 1.2146 | 1466.91 | -999 | 794.251 | 741.502 | 58.5828 | 93.8503 | 0.55309 | 1.2356 | 3.4112 | 9.8812 | 9.8922 | -0.080006 | 0.67108 | 1.7721 | 5.67 | 3.3359 | -0.33583 | -0.1485 | 2.0525 | 8.9631 | 15.0955 | 16.3117 | 4.2478 | 4.8195 | -999 | -999 | 0.044 | 0.276 | 0.328 | 0.169 | -999 | 75
2003-05-25 13:30 | -6.2143 | 485.445 | 321.46 | 107.213 | 0.3801 | 4.1321 | 367.973 | 12.7684 | 0.3821 | 13.3388 | 0.39251 | 15.5568 | 0.34004 | 2.0917 | 145.837 | 1.7525 | 1179.9 | -999 | 625.621 | 581.703 | 45.6414 | 93.8557 | 0.61924 | 1.3857 | 3.6739 | 8.8613 | 9.9853 | -0.074318 | 0.72335 | 2.1734 | 6.5514 | 3.7906 | -0.31007 | -0.10121 | 2.4541 | 9.1459 | 14.7349 | 18.4285 | 5.0364 | 5.6799 | -999 | -999 | 0.043 | 0.274 | 0.328 | 0.169 | -999 | 75
2003-05-25 14:00 | -5.3361 | 659.096 | 293.927 | 114.072 | 0.3628 | 4.0105 | 367.042 | 13.2557 | 0.3603 | 13.9056 | 0.36936 | 15.7769 | 0.33169 | 1.2067 | 163.525 | 0.96375 | 1525.75 | -999 | 833.967 | 757.734 | 62.4037 | 93.8489 | 0.68695 | 1.5292 | 3.7899 | 10.8764 | 13.4001 | -0.055643 | 0.81009 | 2.5425 | 6.4871 | 4.2128 | -0.23427 | -0.034645 | 2.8541 | 9.2826 | 15.1494 | 19.1898 | 6.0204 | 6.6516 | -999 | -999 | 0.044 | 0.274 | 0.328 | 0.169 | -999 | 75
2003-05-25 14:30 | -6.1709 | 555.794 | 381.665 | 128.045 | 0.3969 | 3.8839 | 367.312 | 13.1123 | 0.35256 | 13.7755 | 0.43537 | 16.1367 | 0.3845 | 2.0562 | 114.473 | 1.7092 | 1320.6 | -999 | 711.412 | 642.138 | 52.813 | 93.858 | 0.73496 | 1.6551 | 4.2999 | 14.8509 | 17.4788 | -0.055327 | 0.87222 | 2.7962 | 7.8572 | 5.9856 | -0.24442 | -0.044239 | 3.1232 | 11.5464 | 17.9114 | 20.7322 | 6.8784 | 7.5638 | -999 | -999 | 0.045 | 0.274 | 0.329 | 0.169 | -999 | 75
2003-05-25 15:00 | -3.2932 | 728.415 | 186.33 | 80.937 | 0.4599 | 3.6953 | 366.438 | 13.9738 | 0.32058 | 14.7999 | 0.49979 | 17.242 | 0.44265 | 1789570 | 268.517 | 1789570 | 1652.12 | -999 | 917.663 | 814.387 | 68.711 | 93.8554 | 0.79332 | 1.8254 | 5.2573 | 20.4756 | 21.1222 | -0.063283 | 0.93642 | 3.3847 | 11.0775 | 8.2851 | -0.26591 | -0.058381 | 3.4464 | 12.4034 | 18.3168 | 25.2361 | 8.0331 | 8.3788 | -999 | -999 | 0.045 | 0.273 | 0.329 | 0.169 | -999 | 75
2003-05-25 15:30 | -4.0652 | 319.561 | 106.921 | 65.761 | 0.2712 | 3.7014 | 368.272 | 13.6813 | 0.32361 | 14.2742 | 0.33052 | 16.436 | 0.29967 | 2.3992 | 179.95 | 1.8996 | 799.672 | -999 | 417.621 | 377 | 29.0329 | 93.862 | 0.85515 | 2.1023 | 6.7056 | 19.9772 | 17.7547 | -0.034422 | 1.058 | 4.4824 | 12.3177 | 9.5033 | -0.16958 | -0.0090012 | 3.874 | 13.3524 | 17.9529 | 32.4583 | 10.3469 | 9.4696 | -999 | -999 | 0.045 | 0.273 | 0.33 | 0.17 | -999 | 75
2003-05-25 16:00 | -4.618 | 218.191 | 114.077 | 67.428 | 0.2763 | 3.9036 | 368.164 | 13.2001 | 0.34832 | 13.5977 | 0.35719 | 14.8278 | 0.33567 | 2.2429 | 61.6669 | 1.7992 | 581.141 | -999 | 299.263 | 276.063 | 22.3286 | 93.8635 | 0.93434 | 2.4697 | 6.9826 | 14.7779 | 14.1471 | 0.00023879 | 1.2379 | 5.2267 | 11.0957 | 8.7477 | -0.00021017 | 0.10008 | 4.3452 | 13.0811 | 16.5391 | 37.7459 | 13.1563 | 10.7397 | -999 | -999 | 0.043 | 0.272 | 0.33 | 0.17 | -999 | 75
2003-05-25 16:30 | -4.5727 | 250.155 | 111.629 | 69.601 | 0.2986 | 3.8599 | 368.017 | 13.5932 | 0.33641 | 13.9 | 0.34585 | 15.2098 | 0.3276 | 1.5292 | 98.4715 | 1.2617 | 649.993 | -999 | 337.272 | 309.676 | 25.2643 | 93.8707 | 1.0025 | 2.694 | 6.5199 | 13.1724 | 13.2246 | -0.015241 | 1.3722 | 5.3697 | 10.885 | 8.3481 | -0.049798 | 0.031317 | 4.6513 | 13.4843 | 17.2033 | 36.662 | 14.6571 | 11.9264 | -999 | -999 | 0.044 | 0.272 | 0.331 | 0.17 | -999 | 75
2003-05-25 17:00 | -4.9207 | 220.119 | 178.737 | 73.564 | 0.2965 | 3.82 | 368.305 | 13.6986 | 0.33035 | 13.9973 | 0.34037 | 15.2036 | 0.32505 | 1.5533 | 99.5723 | 1.2483 | 585.728 | -999 | 302.589 | 275.207 | 22.0856 | 93.8749 | 1.0889 | 2.8022 | 6.198 | 12.3461 | 12.5544 | -0.015692 | 1.4845 | 5.4352 | 10.7606 | 8.1426 | -0.078875 | 0.0018319 | 4.9151 | 13.3341 | 16.7285 | 33.7742 | 15.154 | 12.8618 | -999 | -999 | 0.045 | 0.272 | 0.331 | 0.17 | -999 | 75
2003-05-25 17:30 | -5.3977 | 395.526 | 180.817 | 82.251 | 0.4109 | 3.7587 | 367.501 | 14.0339 | 0.32209 | 14.2154 | 0.33243 | 16.1096 | 0.30884 | 1.95 | 107.451 | 1.685 | 986.393 | -999 | 530.247 | 457.805 | 39.3522 | 93.87 | 1.161 | 2.8448 | 5.9488 | 12.0117 | 12.485 | -0.016841 | 1.5522 | 5.4583 | 10.899 | 8.0667 | -0.12309 | -0.042333 | 5.1104 | 14.8875 | 19.0669 | 31.275 | 15.348 | 13.5963 | -999 | -999 | 0.045 | 0.273 | 0.332 | 0.17 | -999 | 75
2003-05-25 18:00 | -2.1116 | 317.932 | 147.557 | 75.788 | 0.222 | 3.7632 | 367.881 | 14.5253 | 0.31375 | 14.7101 | 0.32414 | 17.0016 | 0.29309 | 1.5058 | 126.101 | 1.305 | 806.377 | -999 | 429.923 | 368.584 | 29.5308 | 93.8774 | 1.219 | 2.8492 | 5.8083 | 11.859 | 12.2868 | -0.035318 | 1.5928 | 5.5127 | 10.8473 | 8.0469 | -0.16617 | -0.089444 | 5.307 | 15.6045 | 19.4011 | 29.4517 | 15.4275 | 14.1863 | -999 | -999 | 0.045 | 0.273 | 0.333 | 0.17 | -999 | 75
2003-05-25 18:30 | -1.5301 | 295.876 | 151.402 | 61.597 | 0.3091 | 3.763 | 367.758 | 14.6172 | 0.31205 | 14.8454 | 0.3213 | 16.3109 | 0.30203 | 1.8246 | 93.8824 | 1.5029 | 766.753 | -999 | 417.71 | 347.735 | 30.1435 | 93.878 | 1.2654 | 2.8543 | 5.7158 | 11.6457 | 11.969 | -0.027831 | 1.6373 | 5.536 | 10.4348 | 7.8564 | -0.11298 | -0.031241 | 5.5811 | 14.4831 | 18.4065 | 28.2264 | 15.5125 | 14.8901 | -999 | -999 | 0.046 | 0.273 | 0.334 | 0.171 | -999 | 75
2003-05-25 19:00 | -2.6723 | 329.777 | 73.022 | 35.211 | 0.2551 | 3.6294 | 367.493 | 15.154 | 0.29497 | 15.3891 | 0.30307 | 16.796 | 0.28482 | 1.3792 | 124.054 | 1.1775 | 836.358 | -999 | 469.447 | 375.775 | 31.864 | 93.8948 | 1.2742 | 2.8299 | 5.6528 | 12.2466 | 11.7759 | -0.086424 | 1.626 | 5.4091 | 9.7482 | 7.4327 | -0.24857 | -0.10719 | 5.7046 | 15.7547 | 22.103 | 27.2276 | 15.4607 | 15.5146 | -999 | -999 | 0.047 | 0.274 | 0.336 | 0.171 | -999 | 75
2003-05-25 19:30 | -2.8056 | 168.885 | 57.531 | 49.658 | 0.1631 | 3.8322 | 368.422 | 14.3937 | 0.31895 | 14.6507 | 0.32754 | 15.6763 | 0.31439 | 1.8125 | 123.814 | 1.5 | 501.382 | -999 | 264.834 | 218.196 | 17.2625 | 93.9086 | 1.3339 | 2.8591 | 5.6466 | 10.5366 | 10.4022 | -0.010477 | 1.6943 | 5.3232 | 9.5915 | 7.3162 | -0.053152 | 0.064698 | 5.9131 | 13.4703 | 16.3447 | 26.683 | 15.1515 | 15.9563 | -999 | -999 | 0.048 | 0.274 | 0.337 | 0.171 | -999 | 75
2003-05-25 20:00 | -2.8174 | 137.433 | 39.374 | 36.279 | 0.2427 | 3.843 | 368.336 | 14.465 | 0.31873 | 14.7196 | 0.32711 | 15.7521 | 0.3145 | 1.6238 | 113.897 | 1.305 | 423.594 | -999 | 224.735 | 184.061 | 15.5243 | 93.9141 | 1.3521 | 2.8507 | 5.4201 | 9.4623 | 9.6512 | -0.016651 | 1.6951 | 5.1679 | 9.0897 | 7.0736 | -0.042224 | 0.08943 | 5.9453 | 12.4015 | 15.1491 | 25.6763 | 14.7244 | 16.2657 | -999 | -999 | 0.048 | 0.275 | 0.339 | 0.171 | -999 | 75
2003-05-25 20:30 | -1.1934 | 97.076 | 27.533 | 15.328 | 0.2997 | 3.7079 | 368.748 | 14.37 | 0.31057 | 14.6669 | 0.31927 | 15.5022 | 0.31094 | 0.65 | 168.318 | 0.48042 | 328.799 | -999 | 175.519 | 140.385 | 11.6544 | 93.9256 | 1.3713 | 2.8227 | 5.1871 | 8.9587 | 9.1736 | 0.011914 | 1.6946 | 5.0113 | 8.9962 | 6.9119 | -0.033963 | 0.098901 | 5.852 | 12.1894 | 15.422 | 24.031 | 14.2398 | 16.1253 | -999 | -999 | 0.049 | 0.275 | 0.34 | 0.172 | -999 | 75
2003-05-25 21:00 | -0.9 | 92.731 | 16.314 | 18.492 | 0.2657 | 3.9111 | 369.279 | 14.5729 | 0.32001 | 14.7936 | 0.32871 | 15.835 | 0.31299 | 1.6467 | 133.955 | 1.2496 | 326.809 | -999 | 179.843 | 128.85 | 11.9696 | 93.9344 | 1.3658 | 2.7711 | 4.9528 | 7.9373 | 8.2921 | 0.0039496 | 1.6801 | 4.8967 | 8.6563 | 6.5529 | -0.011729 | 0.070748 | 5.6642 | 11.2589 | 14.3726 | 22.4277 | 13.7958 | 15.674 | -999 | -999 | 0.05 | 0.275 | 0.342 | 0.172 | -999 | 75
2003-05-25 21:30 | -0.6955 | 74.201 | 2.346 | 21.528 | 0.1812 | 3.9768 | 368.521 | 14.5864 | 0.32473 | 14.7641 | 0.3341 | 15.412 | 0.32598 | 1.755 | 134.419 | 1.3479 | 279.366 | -999 | 165.485 | 106.242 | 11.7445 | 93.9505 | 1.3655 | 2.7088 | 4.6776 | 6.8441 | 7.3468 | 0.016526 | 1.6648 | 4.7038 | 7.4203 | 5.9686 | 0.0051685 | 0.090862 | 5.4702 | 9.261 | 11.4491 | 20.7331 | 13.3426 | 15.1469 | -999 | -999 | 0.05 | 0.276 | 0.343 | 0.172 | -999 | 75
2003-05-25 22:00 | -0.166 | 34.07 | -7.709 | 10.056 | 0.236 | 4.0314 | 368.756 | 14.5065 | 0.32846 | 14.7254 | 0.33814 | 14.6688 | 0.3447 | 1.3796 | 157.127 | 1.0604 | 202.6 | -999 | 125.755 | 71.4254 | 8.7154 | 93.9736 | 1.3512 | 2.6234 | 4.3827 | 6.2264 | 6.8477 | 0.024495 | 1.6345 | 4.3694 | 6.5456 | 5.598 | -0.012806 | 0.085086 | 5.172 | 8.1402 | 9.489 | 18.8371 | 12.647 | 14.4176 | -999 | -999 | 0.051 | 0.276 | 0.345 | 0.173 | -999 | 75
2003-05-25 22:30 | 0.7272 | -5.262 | -23.822 | 5.795 | 0.3468 | 4.0677 | 369.389 | 14.2041 | 0.33657 | 14.2681 | 0.35037 | 13.5528 | 0.37766 | 1.5196 | 129.371 | 1.0462 | 126.114 | -999 | 81.823 | 28.5672 | 5.4102 | 93.9948 | 1.3075 | 2.52 | 4.1114 | 5.5765 | 6.0906 | 0.069259 | 1.5955 | 4.0555 | 5.7274 | 5.0614 | 0.020199 | 0.060623 | 4.8068 | 7.0341 | 7.7075 | 17.0816 | 11.7689 | 13.448 | -999 | -999 | 0.051 | 0.277 | 0.346 | 0.173 | -999 | 75
2003-05-25 23:00 | 0.3036 | -40.595 | -30.034 | 4.726 | 0.1459 | 4.1799 | 371.389 | 12.6072 | 0.38372 | 12.6837 | 0.40218 | 11.6873 | 0.43214 | 2.2729 | 180.515 | 1.6921 | 50.2128 | -999 | 30.6255 | 14.4236 | 1.031 | 94.0358 | 1.289 | 2.4326 | 3.8524 | 4.6704 | 5.0159 | 0.028309 | 1.5415 | 3.7188 | 4.676 | 4.5519 | 0.036478 | 0.14109 | 4.4954 | 5.4835 | 5.3949 | 15.4785 | 10.8619 | 12.3951 | -999 | -999 | 0.052 | 0.277 | 0.348 | 0.173 | -999 | 75
2003-05-25 23:30 | 0.0268 | -53.106 | -13.285 | 1.15 | 0.243 | 4.2588 | 372.125 | 11.0834 | 0.43165 | 11.1265 | 0.45212 | 10.4329 | 0.46992 | 3.1729 | 176.171 | 2.5442 | 25.1333 | -999 | 11.5333 | 6.2306 | -0.037187 | 94.0599 | 1.2486 | 2.3221 | 3.5473 | 3.8335 | 4.2669 | 0.03162 | 1.4648 | 3.324 | 3.8028 | 3.9872 | 0.015733 | 0.13193 | 4.0929 | 4.3586 | 4.5567 | 13.806 | 9.9038 | 11.2749 | -999 | -999 | 0.052 | 0.278 | 0.349 | 0.174 | -999 | 75
2003-05-26 | 1.0809 | -54.723 | -42.155 | -1.924 | 0.4429 | 4.1104 | 373.471 | 9.4763 | 0.46216 | 9.2956 | 0.4936 | 8.415 | 0.51771 | 3.0208 | 162.141 | 2.0362 | 9.7121 | -999 | 4.5576 | -0.38424 | -1.0326 | 94.0871 | 1.2053 | 2.2126 | 3.2515 | 3.0815 | 3.3362 | 0.03185 | 1.3968 | 2.9394 | 3.0575 | 3.423 | 0.030156 | 0.27753 | 3.6819 | 3.2292 | 2.2004 | 12.0914 | 8.8594 | 10.0861 | -999 | -999 | 0.052 | 0.278 | 0.351 | 0.174 | -999 | 72.447
2003-05-26 00:30 | 1.3332 | -54.844 | -72.385 | 5.493 | 0.5461 | 3.9655 | 374.557 | 8.3309 | 0.48261 | 8.0558 | 0.51601 | 6.3473 | 0.56693 | 2.9137 | 169.046 | 2.065 | 3.1744 | -999 | 1.3599 | -2.6332 | -0.80739 | 94.114 | 1.153 | 2.0857 | 2.9431 | 2.1617 | 2.3262 | 0.03714 | 1.3175 | 2.5513 | 2.2875 | 2.8233 | 0.066961 | 0.47281 | 3.2744 | 1.9205 | 0.46499 | 10.4129 | 7.8108 | 8.8762 | -999 | -999 | 0.052 | 0.278 | 0.352 | 0.174 | -999 | 69
2003-05-26 01:00 | 1.1744 | -62.193 | -94.808 | 12.727 | 0.4209 | 4.199 | 372.926 | 9.0512 | 0.48618 | 9.085 | 0.50914 | 7.8566 | 0.54576 | 3.2546 | 179.845 | 2.76 | 1.1187 | -999 | 0.46443 | -2.7414 | -0.019534 | 94.1349 | 1.0859 | 1.9351 | 2.6029 | 1.626 | 2.117 | 0.001822 | 1.2018 | 2.1059 | 1.4177 | 2.1869 | -0.047787 | 0.32345 | 2.7496 | 1.5886 | 1.9256 | 8.7011 | 6.7212 | 7.6677 | -999 | -999 | 0.052 | 0.278 | 0.353 | 0.175 | -999 | 69
2003-05-26 01:30 | 0.7014 | -65.242 | -60.099 | 8.808 | 0.3584 | 4.1379 | 372.171 | 9.6472 | 0.46271 | 9.7193 | 0.48399 | 8.7625 | 0.51133 | 3.6063 | 194.144 | 2.7842 | 0.49469 | -999 | 0.19315 | -2.8029 | 0.20321 | 94.1745 | 1.025 | 1.7948 | 2.3408 | 1.5815 | 2.2947 | -0.018668 | 1.0969 | 1.7451 | 1.3108 | 1.8925 | -0.13016 | 0.20924 | 2.2785 | 1.6771 | 3.182 | 7.18 | 5.6593 | 6.4684 | -999 | -999 | 0.053 | 0.278 | 0.354 | 0.175 | -999 | 69.237
2003-05-26 02:00 | 0.9286 | -67.311 | -64.782 | -0.067 | 0.3033 | 4.1697 | 372.478 | 9.5295 | 0.46896 | 9.648 | 0.48791 | 9.1375 | 0.4985 | 3.1587 | 181.467 | 2.4529 | 0.3003 | -999 | 0.11709 | -4.095 | -0.81988 | 94.2128 | 0.97486 | 1.672 | 2.1605 | 1.6435 | 2.3738 | -0.017422 | 1.0068 | 1.5046 | 1.321 | 1.7173 | -0.14829 | 0.18751 | 1.914 | 1.6587 | 3.12 | 6.1323 | 4.7797 | 5.4134 | -999 | -999 | 0.053 | 0.279 | 0.356 | 0.175 | -999 | 69.0303
2003-05-26 02:30 | 0.8056 | -62.667 | -48.67 | 1.014 | 0.2843 | 4.1898 | 372.977 | 8.3499 | 0.5071 | 8.3556 | 0.53165 | 7.6397 | 0.54904 | 3.345 | 170.332 | 2.5412 | 0.24969 | -999 | 0.1124 | -3.6539 | -0.57314 | 94.2403 | 0.93844 | 1.574 | 2.0257 | 1.3417 | 1.9243 | -0.0013386 | 0.94239 | 1.3437 | 1.0212 | 1.5027 | -0.074772 | 0.274 | 1.6897 | 1.0244 | 1.6017 | 5.4932 | 4.1156 | 4.5653 | -999 | -999 | 0.053 | 0.279 | 0.357 | 0.176 | -999 | 69
2003-05-26 03:00 | 0.5785 | -59.077 | -44.292 | 0.981 | 0.3019 | 4.0597 | 373.242 | 7.8245 | 0.50963 | 7.7359 | 0.53781 | 6.8208 | 0.56263 | 3.3354 | 165.091 | 2.4217 | 0.36374 | -999 | 0.15934 | -3.2927 | -0.43911 | 94.2758 | 0.89099 | 1.4703 | 1.8737 | 1.0249 | 1.5389 | 0.0008331 | 0.88264 | 1.1658 | 0.73178 | 1.3073 | -0.058796 | 0.29195 | 1.4614 | 0.57806 | 0.84004 | 4.9222 | 3.5735 | 3.8847 | -999 | -999 | 0.053 | 0.279 | 0.357 | 0.176 | -999 | 69
2003-05-26 03:30 | 0.567 | -58.191 | -38.458 | 1.278 | 0.3287 | 4.0226 | 373.451 | 7.6937 | 0.50935 | 7.5243 | 0.54076 | 6.4491 | 0.57158 | 3.4058 | 170.39 | 2.4283 | 0.73927 | -999 | 0.32332 | -3.0026 | -0.39438 | 94.3104 | 0.83454 | 1.3731 | 1.7094 | 0.67241 | 1.1081 | 0.0023145 | 0.81836 | 0.98137 | 0.60447 | 0.99843 | -0.05658 | 0.28621 | 1.235 | 0.081756 | -0.066211 | 4.2935 | 3.0557 | 3.2791 | -999 | -999 | 0.053 | 0.279 | 0.358 | 0.176 | -999 | 69
2003-05-26 04:00 | 0.5961 | -58.226 | -44.562 | 2.313 | 0.3055 | 4.068 | 373.629 | 7.422 | 0.5233 | 7.3293 | 0.55267 | 6.1918 | 0.58669 | 3.0987 | 174.1 | 2.3104 | 2.0333 | -999 | 0.90948 | -2.3672 | -0.34566 | 94.338 | 0.78155 | 1.2752 | 1.5408 | 0.35458 | 0.75602 | -0.0045206 | 0.76225 | 0.79591 | 0.078548 | 0.81048 | -0.066982 | 0.2664 | 1.0139 | -0.30105 | -0.50096 | 3.6237 | 2.5455 | 2.7116 | -999 | -999 | 0.053 | 0.279 | 0.359 | 0.177 | -999 | 69
2003-05-26 04:30 | 0.4269 | -56.753 | -38.499 | 1.789 | 0.2825 | 4.0811 | 373.726 | 7.2666 | 0.52971 | 7.1567 | 0.56024 | 6.117 | 0.59093 | 3.5938 | 172.493 | 2.6471 | 6.4188 | -999 | 3.3676 | 0.25475 | -0.10899 | 94.359 | 0.73064 | 1.177 | 1.3768 | 0.13479 | 0.61136 | -0.0094243 | 0.7081 | 0.62045 | -0.15049 | 0.54538 | -0.088324 | 0.24007 | 0.79844 | -0.45916 | -0.20311 | 2.9528 | 2.0516 | 2.1677 | -999 | -999 | 0.053 | 0.279 | 0.36 | 0.177 | -999 | 69
2003-05-26 05:00 | 0.283 | -51.989 | -33.129 | 1.02 | 0.1544 | 4.1186 | 373.545 | 7.069 | 0.54081 | 6.9684 | 0.57146 | 6.0503 | 0.59764 | 3.3858 | 174.504 | 2.5096 | 19.3816 | -999 | 11.307 | 8.8733 | 0.90167 | 94.39 | 0.68187 | 1.0865 | 1.2366 | 0.066779 | 0.60085 | -0.01116 | 0.65784 | 0.47248 | -0.22141 | 0.44211 | -0.10537 | 0.2123 | 0.60185 | -0.45998 | -0.0058284 | 2.3446 | 1.5977 | 1.6589 | -999 | -999 | 0.053 | 0.279 | 0.361 | 0.177 | -999 | 69.0027
2003-05-26 05:30 | -0.2722 | -43.911 | -15.555 | 3.813 | 0.1342 | 4.2256 | 372.711 | 7.1957 | 0.55006 | 7.0885 | 0.58098 | 5.9001 | 0.6172 | 2.9071 | 174.213 | 2.1058 | 46.619 | -999 | 28.818 | 28.8674 | 3.534 | 94.4214 | 0.63903 | 1.0025 | 1.1254 | 0.0020982 | 0.49581 | -0.014637 | 0.61676 | 0.36107 | -0.26734 | 0.28613 | -0.096614 | 0.21561 | 0.4538 | -0.1117 | -0.062812 | 1.8737 | 1.2192 | 1.218 | -999 | -999 | 0.052 | 0.279 | 0.361 | 0.178 | -999 | 69
2003-05-26 06:00 | -0.5342 | -26.735 | -8.681 | 3.096 | 0.2254 | 4.2224 | 371.51 | 8.0929 | 0.52017 | 8.0941 | 0.54814 | 5.9532 | 0.62789 | 1.7121 | 118.865 | 1.1179 | 93.8854 | -999 | 60.8735 | 64.3011 | 6.4671 | 94.4454 | 0.59557 | 0.9249 | 1.0246 | -0.064894 | 0.42997 | -0.018131 | 0.57611 | 0.27656 | -0.31353 | 0.15063 | -0.08443 | 0.22344 | 0.3553 | -0.019145 | 0.091143 | 1.5247 | 0.91447 | 0.86348 | -999 | -999 | 0.051 | 0.278 | 0.362 | 0.178 | -999 | 69
2003-05-26 06:30 | -1.1363 | 6.364 | -7.816 | 9.729 | 0.7514 | 4.2631 | 371.575 | 8.2305 | 0.51971 | 8.319 | 0.54499 | 6.167 | 0.62832 | 1.5704 | 53.6647 | 0.99125 | 164.617 | -999 | 103.889 | 103.038 | 9.0155 | 94.471 | 0.54599 | 0.84827 | 0.93355 | -0.07719 | 0.44321 | -0.038716 | 0.5416 | 0.20534 | -0.26003 | 0.057501 | -0.073475 | 0.18554 | 0.26788 | 0.0098733 | 0.38153 | 1.2567 | 0.66889 | 0.62986 | -999 | -999 | 0.05 | 0.278 | 0.362 | 0.178 | -999 | 69
2003-05-26 07:00 | -1.8433 | 40.357 | -4.498 | 27.275 | 0.7212 | 4.513 | 371.347 | 9.0876 | 0.51873 | 9.1514 | 0.54657 | 8.2933 | 0.58113 | 1.7988 | 106.294 | 1.3575 | 251.19 | -999 | 152.323 | 151.057 | 12.7176 | 94.4781 | 0.49972 | 0.77363 | 0.85896 | 0.20721 | 0.94173 | -0.020521 | 0.50216 | 0.14486 | 0.14333 | 0.07745 | -0.14436 | -0.043565 | 0.16491 | 0.27307 | 2.4024 | 1.0758 | 0.46897 | 0.48065 | -999 | -999 | 0.049 | 0.277 | 0.362 | 0.179 | -999 | 71.8953
2003-05-26 07:30 | -2.0952 | 77.026 | 34.713 | 29.65 | 0.8613 | 4.6574 | 369.165 | 11.0656 | 0.4732 | 11.3699 | 0.48821 | 11.0737 | 0.49494 | 5.1021 | 171.313 | 4.2838 | 334.499 | -999 | 195.011 | 197.883 | 17.2132 | 94.4947 | 0.475 | 0.71952 | 0.85361 | 1.096 | 2.4301 | -0.07131 | 0.46689 | 0.14407 | 0.87873 | 0.24195 | -0.2719 | -0.31892 | 0.06589 | 1.9998 | 6.7013 | 1.1317 | 0.36529 | 0.38187 | -999 | -999 | 0.048 | 0.277 | 0.362 | 0.179 | -999 | 75
2003-05-26 08:00 | -2.6546 | 143.03 | 86.31 | 43.214 | 0.876 | 4.7276 | 368.942 | 11.54 | 0.46567 | 11.9532 | 0.47695 | 12.0139 | 0.4724 | 4.9238 | 176.555 | 4.2337 | 416.273 | -999 | 234.241 | 237.842 | 19.6908 | 94.5227 | 0.46531 | 0.69184 | 0.96904 | 2.133 | 3.6937 | -0.031164 | 0.46053 | 0.28866 | 1.7753 | 0.68688 | -0.28141 | -0.30288 | 0.1098 | 3.7219 | 8.5307 | 1.7245 | 0.46867 | 0.35822 | -999 | -999 | 0.048 | 0.276 | 0.362 | 0.179 | -999 | 75
2003-05-26 08:30 | -3.5979 | 226.817 | 115.975 | 48.326 | 0.7148 | 4.6634 | 368.026 | 11.9739 | 0.44879 | 12.469 | 0.45746 | 12.6503 | 0.45016 | 5.7217 | 183.141 | 4.8146 | 575.155 | -999 | 332.93 | 335.333 | 28.3943 | 94.5471 | 0.46382 | 0.69375 | 1.1607 | 3.2046 | 5.5098 | -0.021419 | 0.47472 | 0.52806 | 2.598 | 1.1288 | -0.24059 | -0.25092 | 0.2803 | 5.0426 | 10.1738 | 2.8952 | 0.84185 | 0.56672 | -999 | -999 | 0.047 | 0.275 | 0.362 | 0.179 | -999 | 75
2003-05-26 09:00 | -2.9074 | 240.348 | 110.749 | 50.936 | 0.8702 | 4.7745 | 367.92 | 12.2746 | 0.44912 | 12.769 | 0.45782 | 13.2683 | 0.43983 | 5.3117 | 196.842 | 4.3442 | 610.817 | -999 | 342.457 | 338.934 | 28.4354 | 94.58 | 0.46248 | 0.72207 | 1.4078 | 4.0804 | 6.0235 | -0.020859 | 0.50243 | 0.81424 | 3.389 | 1.6273 | -0.20405 | -0.20252 | 0.55535 | 6.5301 | 11.3647 | 4.4363 | 1.4157 | 1.074 | -999 | -999 | 0.046 | 0.274 | 0.362 | 0.18 | -999 | 75
2003-05-26 09:30 | -4.8086 | 279.31 | 191.006 | 71.024 | 0.8356 | 4.8367 | 367.78 | 12.2703 | 0.45502 | 12.7539 | 0.46425 | 13.4091 | 0.44256 | 5.1146 | 189.544 | 4.3221 | 703.982 | -999 | 390.323 | 381.164 | 31.9587 | 94.597 | 0.46827 | 0.77812 | 1.6606 | 4.9354 | 6.8789 | -0.01126 | 0.55317 | 1.1264 | 4.0956 | 2.1101 | -0.16678 | -0.15466 | 0.91461 | 6.9748 | 11.8775 | 6.1523 | 2.1201 | 1.8205 | -999 | -999 | 0.046 | 0.273 | 0.362 | 0.18 | -999 | 75
2003-05-26 10:00 | -4.8473 | 353.61 | 192.46 | 71.78 | 0.8505 | 4.8213 | 367.051 | 12.8525 | 0.43786 | 13.3743 | 0.4461 | 14.2441 | 0.42249 | 5.4054 | 202.603 | 4.2379 | 884.124 | -999 | 489.381 | 472.111 | 40.0517 | 94.6058 | 0.4736 | 0.83915 | 1.9234 | 5.7907 | 7.8941 | -0.0078452 | 0.60372 | 1.4378 | 4.8784 | 2.5697 | -0.1772 | -0.15577 | 1.262 | 8.1315 | 13.5559 | 7.9092 | 2.8973 | 2.7142 | -999 | -999 | 0.046 | 0.273 | 0.362 | 0.18 | -999 | 75
2003-05-26 10:30 | -3.6748 | 345.237 | 137.415 | 56.041 | 1.0441 | 4.7618 | 367.279 | 13.4554 | 0.4156 | 13.9912 | 0.42344 | 15.0287 | 0.3975 | 5.255 | 201.645 | 4.2333 | 873.316 | -999 | 478.917 | 456.982 | 38.7728 | 94.6273 | 0.48072 | 0.91562 | 2.2243 | 7.2297 | 9.2169 | -0.020108 | 0.67057 | 1.7906 | 6.0208 | 3.219 | -0.19068 | -0.17722 | 1.6209 | 9.5478 | 15.0935 | 9.7316 | 3.7258 | 3.6509 | -999 | -999 | 0.046 | 0.272 | 0.362 | 0.18 | -999 | 75
2003-05-26 11:00 | -3.2624 | 287.713 | 140.659 | 64.611 | 1.0158 | 4.7577 | 368.071 | 12.841 | 0.43152 | 13.296 | 0.44099 | 14.1016 | 0.41762 | 5.8738 | 193.483 | 4.8671 | 764.639 | -999 | 407.897 | 389.674 | 32.9687 | 94.6216 | 0.5201 | 1.0331 | 2.5987 | 7.9315 | 9.6935 | -0.00093736 | 0.7643 | 2.2278 | 6.5969 | 3.8305 | -0.11268 | -0.058368 | 2.105 | 9.7269 | 14.3356 | 11.8714 | 4.6928 | 4.6985 | -999 | -999 | 0.044 | 0.272 | 0.362 | 0.181 | -999 | 75
2003-05-26 11:30 | -3.5779 | 292.375 | 248.628 | 80.235 | 1.0794 | 4.5674 | 368.221 | 12.8749 | 0.41418 | 13.3334 | 0.42378 | 13.9783 | 0.40534 | 6.4267 | 192.67 | 5.2292 | 790.124 | -999 | 417.295 | 403.137 | 34.1306 | 94.6345 | 0.54945 | 1.1495 | 2.8917 | 8.1123 | 9.9089 | 0.0024273 | 0.84895 | 2.583 | 6.5431 | 4.1601 | -0.08478 | -0.014528 | 2.5337 | 9.2705 | 13.6486 | 13.8755 | 5.7481 | 5.8267 | -999 | -999 | 0.044 | 0.271 | 0.362 | 0.181 | -999 | 75
2003-05-26 12:00 | -3.0857 | 443.161 | 264.489 | 70.511 | 1.1699 | 4.4433 | 367.449 | 13.539 | 0.38716 | 14.0694 | 0.39463 | 15.2177 | 0.36565 | 6.8025 | 187.209 | 5.8662 | 1143.56 | -999 | 624.202 | 599.334 | 51.5581 | 94.6368 | 0.57985 | 1.262 | 3.1303 | 9.0371 | 10.7771 | -0.014312 | 0.92165 | 2.7784 | 6.4218 | 4.3071 | -0.1587 | -0.065561 | 2.8348 | 9.3558 | 14.7145 | 15.3543 | 6.6433 | 6.8317 | -999 | -999 | 0.044 | 0.27 | 0.362 | 0.181 | -999 | 75
2003-05-26 12:30 | -2.3249 | 466.307 | 284.567 | 72.678 | 1.387 | 4.5034 | 367.34 | 13.9242 | 0.38215 | 14.4941 | 0.38851 | 15.8342 | 0.35436 | 7.3179 | 192.038 | 6.0354 | 1221.59 | -999 | 663.751 | 633.452 | 54.29 | 94.6295 | 0.62405 | 1.3809 | 3.4541 | 9.8979 | 11.2117 | -0.026711 | 0.98238 | 2.9404 | 6.8964 | 4.7082 | -0.21183 | -0.082727 | 3.07 | 10.5209 | 16.7239 | 16.7889 | 7.2823 | 7.5764 | -999 | -999 | 0.044 | 0.27 | 0.362 | 0.181 | -999 | 75
2003-05-26 13:00 | -1.9674 | 513.677 | 347.984 | 83.07 | 1.3219 | 4.5504 | 367.257 | 13.7528 | 0.39059 | 14.3168 | 0.39656 | 15.7716 | 0.35809 | 8.0296 | 192.415 | 6.7975 | 1365.31 | -999 | 744.652 | 702.771 | 60.908 | 94.6187 | 0.6895 | 1.5136 | 3.7804 | 9.7609 | 11.2252 | -0.024219 | 1.068 | 3.162 | 7.5779 | 5.486 | -0.20383 | -0.032857 | 3.3506 | 10.9184 | 17.118 | 18.4929 | 7.8637 | 8.1754 | -999 | -999 | 0.043 | 0.269 | 0.362 | 0.181 | -999 | 75
2003-05-26 13:30 | -1.7211 | 525.246 | 366.215 | 84.555 | 1.3048 | 4.53 | 367.373 | 13.6339 | 0.39199 | 14.2058 | 0.39793 | 15.6448 | 0.35934 | 9.0233 | 192.277 | 7.7213 | 1423.87 | -999 | 775.831 | 722.061 | 64.4075 | 94.6293 | 0.74367 | 1.6427 | 3.9297 | 8.9085 | 11.6726 | -0.019255 | 1.1269 | 3.4456 | 7.7932 | 5.558 | -0.19913 | 0.012404 | 3.6409 | 10.9356 | 17.0081 | 19.7595 | 8.5909 | 8.8054 | -999 | -999 | 0.041 | 0.268 | 0.363 | 0.182 | -999 | 75
2003-05-26 14:00 | -2.6167 | 524.916 | 329.995 | 76.823 | 1.3361 | 4.4685 | 367.364 | 14.0034 | 0.37759 | 14.5603 | 0.38345 | 16.016 | 0.34572 | 8.9654 | 186.106 | 7.8221 | 1450.45 | -999 | 789.894 | 728.119 | 64.7673 | 94.6561 | 0.79772 | 1.7557 | 4.0175 | 10.8223 | 14.8305 | -0.020509 | 1.2049 | 3.634 | 7.4247 | 5.6353 | -0.19693 | 0.019494 | 3.8749 | 10.876 | 16.9389 | 20.0394 | 9.323 | 9.4312 | -999 | -999 | 0.043 | 0.267 | 0.363 | 0.182 | -999 | 75
2003-05-26 14:30 | -1.1871 | 501.229 | 330.5 | 74.011 | 1.333 | 4.4798 | 367.127 | 14.0616 | 0.37736 | 14.5803 | 0.38371 | 15.9451 | 0.34742 | 8.7487 | 185.414 | 7.7929 | 1406.41 | -999 | 764.424 | 698.355 | 62.5606 | 94.6651 | 0.85223 | 1.8643 | 4.4273 | 14.0571 | 18.9634 | -0.023109 | 1.2803 | 3.7507 | 8.9489 | 7.4388 | -0.16884 | 0.057448 | 4.0327 | 12.2615 | 18.8428 | 21.3571 | 9.742 | 9.9511 | -999 | -999 | 0.044 | 0.268 | 0.363 | 0.182 | -999 | 75
2003-05-26 15:00 | -0.9732 | 497.506 | 321.198 | 49.912 | 1.3852 | 4.4391 | 367.032 | 14.1718 | 0.37094 | 14.7102 | 0.37675 | 16.1153 | 0.34033 | 8.9883 | 185.632 | 7.9108 | 1426.98 | -999 | 773.106 | 698.276 | 62.9118 | 94.6711 | 0.90448 | 2.0164 | 5.2499 | 18.8052 | 20.9896 | -0.017382 | 1.3419 | 4.2165 | 11.5022 | 9.4273 | -0.16693 | 0.06747 | 4.2157 | 11.3037 | 16.6851 | 25.1353 | 10.4888 | 10.3774 | -999 | -999 | 0.044 | 0.267 | 0.364 | 0.182 | -999 | 75
2003-05-26 15:30 | -1.5553 | 474.506 | 297.045 | 55.467 | 1.4003 | 5.0173 | 366.65 | 13.1415 | 0.44555 | 13.6594 | 0.4514 | 15.0865 | 0.40665 | 9.9754 | 180.237 | 8.8058 | 1375.5 | -999 | 743.232 | 663.387 | 59.554 | 94.65 | 0.95876 | 2.262 | 6.4544 | 20.5333 | 18.3092 | -0.0071436 | 1.4219 | 5.0687 | 12.5448 | 10.6974 | -0.12648 | 0.13211 | 4.3951 | 13.1581 | 17.7816 | 31.0335 | 12.4153 | 10.8926 | -999 | -999 | 0.043 | 0.267 | 0.364 | 0.182 | -999 | 75
2003-05-26 16:00 | 0.0179 | 411.476 | 295.288 | 78.025 | 1.4661 | 5.0856 | 367.067 | 13.034 | 0.4546 | 13.511 | 0.46212 | 14.6418 | 0.42542 | 9.5404 | 186.019 | 8.3912 | 1200.31 | -999 | 640.83 | 569.302 | 51.2641 | 94.69 | 1.0282 | 2.5716 | 7.1816 | 17.1433 | 14.4436 | 0.0064237 | 1.5534 | 5.7734 | 11.8654 | 10.2393 | -0.086082 | 0.17313 | 4.5736 | 11.8758 | 16.5249 | 36.4707 | 14.8156 | 11.3021 | -999 | -999 | 0.042 | 0.266 | 0.364 | 0.183 | -999 | 75
2003-05-26 16:30 | -0.8881 | 427.882 | 289.457 | 66.859 | 1.5934 | 4.4716 | 367.892 | 13.7317 | 0.38418 | 14.1909 | 0.39157 | 15.2394 | 0.36218 | 10.0079 | 186.53 | 8.7 | 1243.59 | -999 | 671.973 | 587.07 | 53.2824 | 94.6627 | 1.0945 | 2.8129 | 6.8463 | 12.5798 | 12.1505 | 0.003815 | 1.6959 | 6.0428 | 11.102 | 9.119 | -0.08948 | 0.11769 | 4.6581 | 11.355 | 17.034 | 37.2946 | 16.4046 | 11.7999 | -999 | -999 | 0.044 | 0.266 | 0.365 | 0.183 | -999 | 75
2003-05-26 17:00 | -0.9072 | 432.038 | 281.723 | 68.933 | 1.4287 | 4.0143 | 367.735 | 14.2241 | 0.33485 | 14.6612 | 0.34085 | 15.5088 | 0.32221 | 11.1675 | 188.664 | 9.7396 | 1260.48 | -999 | 683.515 | 584.295 | 53.3711 | 94.6404 | 1.1639 | 2.9005 | 6.1806 | 10.4085 | 11.1729 | -0.014253 | 1.7966 | 6.055 | 10.0004 | 8.3498 | -0.17369 | 0.075441 | 4.6554 | 11.1247 | 17.4855 | 33.8632 | 16.9587 | 12.061 | -999 | -999 | 0.045 | 0.267 | 0.365 | 0.183 | -999 | 75
2003-05-26 17:30 | 0.6491 | 379.788 | 212.085 | 60.032 | 1.3709 | 3.9478 | 367.446 | 14.363 | 0.32697 | 14.7879 | 0.33305 | 15.7921 | 0.31263 | 10.2829 | 189.911 | 8.7925 | 1110.21 | -999 | 604.212 | 506.736 | 46.9015 | 94.6602 | 1.2566 | 2.9178 | 5.6793 | 9.2342 | 10.4726 | -0.0041878 | 1.894 | 5.7993 | 8.9165 | 8.0995 | -0.1558 | 0.11262 | 4.659 | 11.6341 | 16.8462 | 29.6094 | 16.6165 | 12.0773 | -999 | -999 | 0.045 | 0.267 | 0.366 | 0.183 | -999 | 75
2003-05-26 18:00 | -0.7551 | 299.716 | 66.249 | 41.536 | 1.3408 | 3.9297 | 367.133 | 14.3797 | 0.32567 | 14.7674 | 0.33237 | 15.5357 | 0.31555 | 9.9217 | 194.342 | 8.3471 | 878.923 | -999 | 478.836 | 398.738 | 37.2096 | 94.6665 | 1.3108 | 2.8763 | 5.2922 | 8.84 | 10.2888 | 0.017057 | 1.9542 | 5.4587 | 8.3921 | 7.4759 | -0.072737 | 0.12729 | 4.6422 | 12.8265 | 18.079 | 26.0418 | 15.7296 | 11.9889 | -999 | -999 | 0.045 | 0.267 | 0.367 | 0.184 | -999 | 75
2003-05-26 18:30 | -0.9364 | 108.026 | 66.866 | 37.237 | 1.3208 | 3.8904 | 368.334 | 13.8378 | 0.33106 | 14.1571 | 0.33966 | 14.4972 | 0.32948 | 9.3154 | 192.856 | 7.8625 | 392.063 | -999 | 188.599 | 171.253 | 14.5256 | 94.6763 | 1.3338 | 2.8061 | 5.0144 | 8.6673 | 9.7223 | 0.0051638 | 1.9474 | 5.1617 | 8.202 | 7.0606 | -0.052406 | 0.17012 | 4.7059 | 10.6505 | 14.3233 | 23.4376 | 14.7274 | 11.9929 | -999 | -999 | 0.046 | 0.267 | 0.368 | 0.184 | -999 | 75
2003-05-26 19:00 | -1.7987 | 125.158 | 61.436 | 44.104 | 1.2503 | 3.8954 | 368.237 | 13.7737 | 0.33274 | 14.0806 | 0.34127 | 14.2696 | 0.33372 | 9.1387 | 193.327 | 7.7958 | 410.626 | -999 | 209.37 | 185.379 | 16.6956 | 94.6922 | 1.3467 | 2.7372 | 4.7726 | 7.9844 | 9.283 | 0.0092605 | 1.9125 | 4.9018 | 7.747 | 6.5226 | -0.051207 | 0.17696 | 4.7144 | 10.0587 | 14.2434 | 21.6789 | 13.8739 | 12.1561 | -999 | -999 | 0.046 | 0.267 | 0.368 | 0.184 | -999 | 75
2003-05-26 19:30 | -1.0495 | 120.504 | 45.236 | 39.52 | 1.1561 | 3.7926 | 368.179 | 13.9392 | 0.3234 | 14.2469 | 0.33146 | 14.456 | 0.32434 | 8.5092 | 193.375 | 7.1525 | 410.569 | -999 | 207.767 | 183.873 | 16.4029 | 94.7006 | 1.3414 | 2.6662 | 4.5665 | 7.7906 | 9.1664 | 0.011726 | 1.8547 | 4.649 | 7.6663 | 6.2421 | -0.084918 | 0.13735 | 4.6034 | 10.0449 | 14.1469 | 20.1736 | 13.0496 | 12.0298 | -999 | -999 | 0.046 | 0.267 | 0.369 | 0.185 | -999 | 75
2003-05-26 20:00 | 0.465 | 102.726 | 25.525 | 33.472 | 1.1555 | 3.7571 | 368.147 | 13.8854 | 0.32189 | 14.1845 | 0.32985 | 14.3706 | 0.32294 | 8.1175 | 191.854 | 6.9675 | 363.789 | -999 | 194.475 | 162.409 | 15.424 | 94.7247 | 1.3322 | 2.5957 | 4.4011 | 7.2055 | 8.5027 | -0.0052991 | 1.7954 | 4.4414 | 7.088 | 5.9034 | -0.095862 | 0.14436 | 4.5027 | 9.173 | 13.2355 | 19.0235 | 12.3469 | 11.7387 | -999 | -999 | 0.047 | 0.268 | 0.37 | 0.185 | -999 | 75
2003-05-26 20:30 | -0.4004 | 79.871 | 1.386 | 27.322 | 0.9665 | 3.8595 | 368.199 | 13.687 | 0.33174 | 13.9794 | 0.34021 | 14.1782 | 0.33178 | 7.7938 | 192.986 | 6.7517 | 303.877 | -999 | 166.179 | 136.974 | 13.2871 | 94.7423 | 1.3255 | 2.5329 | 4.226 | 6.7621 | 8.0831 | 0.02036 | 1.7495 | 4.2278 | 7.094 | 5.6657 | -0.081437 | 0.15912 | 4.3601 | 8.8763 | 13.0082 | 17.9439 | 11.6963 | 11.3708 | -999 | -999 | 0.047 | 0.268 | 0.371 | 0.185 | -999 | 75
2003-05-26 21:00 | 0.1324 | 36.778 | -18.765 | 25.301 | 1.1336 | 3.9676 | 368.938 | 13.1771 | 0.35134 | 13.4496 | 0.36145 | 13.5098 | 0.3555 | 8.5058 | 193.824 | 7.2283 | 209.31 | -999 | 111.555 | 94.5331 | 9.2026 | 94.7667 | 1.3104 | 2.4651 | 4.0553 | 6.2133 | 7.6029 | -0.0096472 | 1.708 | 4.0649 | 6.5285 | 5.3466 | -0.0498 | 0.17978 | 4.1967 | 8.0571 | 11.836 | 16.8736 | 11.0932 | 10.9227 | -999 | -999 | 0.047 | 0.268 | 0.371 | 0.185 | -999 | 75
2003-05-26 21:30 | -0.2167 | 23.358 | -29.462 | 26.427 | 1.0281 | 4.0024 | 368.763 | 12.9393 | 0.36082 | 13.2068 | 0.37205 | 13.2057 | 0.36681 | 6.7092 | 194.263 | 5.6858 | 157.049 | -999 | 91.4726 | 76.1962 | 7.9925 | 94.7743 | 1.2856 | 2.3944 | 3.8675 | 5.787 | 7.2077 | -0.017886 | 1.651 | 3.8533 | 6.0016 | 4.9914 | -0.046991 | 0.16801 | 4.0051 | 7.5374 | 11.1944 | 15.8126 | 10.5457 | 10.4343 | -999 | -999 | 0.048 | 0.268 | 0.372 | 0.185 | -999 | 75
2003-05-26 22:00 | -0.1164 | 3.129 | -28.334 | 17.415 | 1.1452 | 4.063 | 369.441 | 12.5905 | 0.3742 | 12.8464 | 0.38582 | 12.7862 | 0.38223 | 7.1804 | 196.876 | 5.7904 | 127.812 | -999 | 72.9412 | 59.7555 | 5.9398 | 94.7927 | 1.2614 | 2.3235 | 3.6921 | 5.417 | 6.8138 | 0.025899 | 1.591 | 3.63 | 5.3738 | 4.683 | -0.057205 | 0.15743 | 3.8023 | 7.0152 | 10.5554 | 14.7934 | 9.9409 | 9.8977 | -999 | -999 | 0.048 | 0.268 | 0.373 | 0.185 | -999 | 75
2003-05-26 22:30 | 0.5489 | -17.674 | -42.52 | 17.8 | 1.0859 | 4.1406 | 369.269 | 11.992 | 0.39704 | 12.2479 | 0.40879 | 12.1611 | 0.40513 | 6.9871 | 191.458 | 5.95 | 82.6469 | -999 | 50.7128 | 39.4367 | 4.5553 | 94.8359 | 1.2272 | 2.2429 | 3.5229 | 5.0266 | 6.4133 | 0.048397 | 1.5395 | 3.4131 | 4.8496 | 4.4582 | -0.04841 | 0.15396 | 3.5988 | 6.2969 | 9.6324 | 13.8651 | 9.3337 | 9.3505 | -999 | -999 | 0.048 | 0.269 | 0.374 | 0.185 | -999 | 75
2003-05-26 23:00 | 0.8935 | -39.916 | -51.057 | 14.477 | 0.8685 | 4.1676 | 369.791 | 11.5508 | 0.41107 | 11.797 | 0.42338 | 11.6653 | 0.4203 | 7.6292 | 187.055 | 6.7475 | 43.834 | -999 | 26.8917 | 21.4252 | 2.5102 | 94.8563 | 1.1974 | 2.1715 | 3.3656 | 4.5979 | 5.994 | 0.04082 | 1.4831 | 3.1849 | 4.3286 | 4.1287 | -0.048861 | 0.15447 | 3.3934 | 5.6244 | 8.9663 | 12.9821 | 8.7318 | 8.7881 | -999 | -999 | 0.048 | 0.269 | 0.374 | 0.185 | -999 | 75
2003-05-26 23:30 | 0.8148 | -54.622 | -56.913 | 12.097 | 0.8408 | 4.2142 | 370.345 | 11.0803 | 0.42799 | 11.3205 | 0.44071 | 11.1456 | 0.43884 | 6.855 | 188.039 | 5.9287 | 18.905 | -999 | 11.0511 | 7.9896 | 0.90909 | 94.8997 | 1.1625 | 2.0954 | 3.198 | 4.1777 | 5.5281 | 0.018809 | 1.4216 | 2.9495 | 3.8365 | 3.7928 | -0.055197 | 0.14694 | 3.1705 | 4.9193 | 8.0821 | 12.1068 | 8.1221 | 8.1966 | -999 | -999 | 0.049 | 0.269 | 0.375 | 0.186 | -999 | 75
2003-05-27 | 0.7936 | -61.639 | -60.594 | 10.66 | 0.7727 | 4.2589 | 370.535 | 10.6368 | 0.44501 | 10.8653 | 0.45846 | 10.6276 | 0.45877 | 5.8171 | 183.062 | 5.1492 | 7.1081 | -999 | 3.3877 | 0.83388 | 0.15774 | 94.925 | 1.1282 | 2.0159 | 3.0263 | 3.7898 | 5.0661 | 0.0551 | 1.3602 | 2.7191 | 3.3767 | 3.4141 | -0.053573 | 0.14114 | 2.9353 | 4.2778 | 7.224 | 11.232 | 7.5027 | 7.5772 | -999 | -999 | 0.049 | 0.269 | 0.376 | 0.186 | -999 | 75
2003-05-27 00:30 | 1.0153 | -63.569 | -67.095 | 10.319 | 0.6642 | 4.2418 | 370.6 | 10.464 | 0.44833 | 10.6818 | 0.46224 | 10.4115 | 0.46372 | 6.0412 | 179.373 | 5.3388 | 2.5635 | -999 | 0.98409 | -1.4903 | 0.012824 | 94.9572 | 1.0853 | 1.937 | 2.834 | 3.4628 | 4.7628 | 0.025666 | 1.2841 | 2.4801 | 3.0107 | 3.1071 | -0.074521 | 0.10954 | 2.6839 | 3.8847 | 6.9525 | 10.3653 | 6.8814 | 6.9401 | -999 | -999 | 0.049 | 0.269 | 0.376 | 0.186 | -999 | 75
2003-05-27 01:00 | 1.1112 | -62.164 | -75.975 | 12.561 | 0.6395 | 4.181 | 370.768 | 10.3319 | 0.44621 | 10.5334 | 0.46044 | 10.2221 | 0.46339 | 4.9529 | 179.102 | 4.4396 | 0.92803 | -999 | 0.36575 | -2.472 | -0.060263 | 94.9864 | 1.0453 | 1.8568 | 2.6613 | 3.1515 | 4.4023 | 0.00097443 | 1.2155 | 2.2643 | 2.6757 | 2.8685 | -0.083421 | 0.090197 | 2.4493 | 3.4239 | 6.3232 | 9.5552 | 6.2825 | 6.3202 | -999 | -999 | 0.049 | 0.269 | 0.377 | 0.186 | -999 | 75
2003-05-27 01:30 | 0.7831 | -60.832 | -59.999 | 9.953 | 0.7245 | 4.1194 | 370.852 | 10.159 | 0.44516 | 10.3482 | 0.46013 | 9.9666 | 0.46573 | 4.5587 | 180.128 | 4.0629 | 0.40695 | -999 | 0.15544 | -2.7216 | -0.016129 | 95.0265 | 1.0127 | 1.7759 | 2.5128 | 2.8411 | 4.0548 | 0.013433 | 1.1601 | 2.0675 | 2.3577 | 2.5732 | -0.082616 | 0.079148 | 2.2341 | 3.0315 | 5.8892 | 8.8021 | 5.7297 | 5.7467 | -999 | -999 | 0.049 | 0.269 | 0.377 | 0.187 | -999 | 75
2003-05-27 02:00 | 1.0058 | -60.973 | -74.515 | 13.82 | 0.6401 | 4.09 | 370.861 | 10.2587 | 0.43911 | 10.4566 | 0.4537 | 10.0949 | 0.45876 | 4.3754 | 183.377 | 3.8388 | 0.25575 | -999 | 0.096062 | -2.8767 | -0.12093 | 95.0589 | 0.97245 | 1.6921 | 2.3657 | 2.6896 | 3.9268 | 0.0056343 | 1.0981 | 1.8768 | 2.1956 | 2.2902 | -0.10509 | 0.082564 | 2.0204 | 2.8955 | 5.8369 | 8.0946 | 5.212 | 5.2133 | -999 | -999 | 0.049 | 0.269 | 0.377 | 0.187 | -999 | 74.137
2003-05-27 02:30 | 0.9386 | -60.539 | -65.477 | 11.634 | 0.7065 | 4.0605 | 370.941 | 10.0523 | 0.44185 | 10.2461 | 0.45675 | 9.8561 | 0.46304 | 4.5775 | 183.688 | 3.9358 | 0.2582 | -999 | 0.089198 | -2.6877 | -0.05898 | 95.0831 | 0.93751 | 1.6166 | 2.236 | 2.5164 | 3.7605 | 0.021582 | 1.0378 | 1.7265 | 2.0568 | 2.0542 | -0.10605 | 0.3114 | 1.8451 | 2.7826 | 5.861 | 7.4988 | 4.7436 | 4.7251 | -999 | -999 | 0.049 | 0.269 | 0.378 | 0.187 | -999 | 69.0133
2003-05-27 03:00 | 0.8203 | -57.257 | -67.515 | 14.481 | 0.3984 | 4.0066 | 371.109 | 9.8725 | 0.44155 | 10.0798 | 0.45609 | 9.7034 | 0.46251 | 3.9242 | 183.214 | 3.3821 | 0.30711 | -999 | 0.1154 | -2.8252 | -0.18205 | 95.1283 | 0.89833 | 1.5453 | 2.1147 | 2.4053 | 3.586 | -0.0034907 | 0.98107 | 1.5901 | 2.2203 | 1.9528 | -0.11263 | 0.29894 | 1.6916 | 2.6398 | 5.4748 | 6.9969 | 4.3353 | 4.299 | -999 | -999 | 0.05 | 0.27 | 0.378 | 0.188 | -999 | 69
2003-05-27 03:30 | 0.3251 | -54.187 | -43.606 | 3.949 | 0.1342 | 3.9326 | 371.061 | 10.071 | 0.42819 | 10.2733 | 0.44301 | 9.8047 | 0.45337 | 4.3537 | 199.567 | 3.3475 | 0.56873 | -999 | 0.22239 | -2.2405 | 0.052036 | 95.1623 | 0.85921 | 1.476 | 2.0057 | 2.3231 | 3.543 | -0.011496 | 0.92942 | 1.479 | 2.2153 | 1.8363 | -0.11671 | 0.28648 | 1.5559 | 2.7712 | 5.9613 | 6.5743 | 3.9894 | 3.9415 | -999 | -999 | 0.05 | 0.27 | 0.379 | 0.188 | -999 | 69
2003-05-27 04:00 | 0.8785 | -53.975 | -38.027 | 2.811 | 0.2714 | 3.9648 | 371.372 | 9.7165 | 0.444 | 9.8799 | 0.45986 | 9.253 | 0.47693 | 1.7663 | 170.051 | 1.3133 | 1.4521 | -999 | 0.57931 | -3.2682 | -0.49302 | 95.183 | 0.82596 | 1.4166 | 1.919 | 2.1595 | 3.1046 | 0.0048392 | 0.89055 | 1.3942 | 2.0644 | 1.6662 | -0.098187 | 0.30085 | 1.463 | 2.3011 | 4.5796 | 6.2264 | 3.7005 | 3.6471 | -999 | -999 | 0.049 | 0.27 | 0.379 | 0.188 | -999 | 69
2003-05-27 04:30 | 1.9232 | -48.51 | -89.332 | 10.61 | 0.3494 | 4.0527 | 372.017 | 8.6563 | 0.48118 | 8.5906 | 0.50666 | 7.3849 | 0.54186 | 1.3613 | 144.431 | 0.79958 | 4.1066 | -999 | 1.8907 | -2.4984 | -0.98932 | 95.2044 | 0.79518 | 1.366 | 1.8216 | 1.6738 | 2.2645 | 0.026843 | 0.86794 | 1.3153 | 1.4049 | 1.4823 | -0.029637 | 0.36276 | 1.4119 | 1.5286 | 2.2324 | 5.8828 | 3.4511 | 3.4058 | -999 | -999 | 0.049 | 0.27 | 0.379 | 0.189 | -999 | 69.0122
2003-05-27 05:00 | 0.7292 | -41.149 | -39.62 | 4.157 | 0.3795 | 4.0661 | 371.737 | 8.7973 | 0.47951 | 8.8158 | 0.50187 | 6.7835 | 0.57154 | 1.6504 | 246.041 | 1.3008 | 12.6439 | -999 | 8.2999 | 4.984 | 0.56868 | 95.2171 | 0.75737 | 1.2999 | 1.674 | 1.2391 | 1.8351 | 0.018948 | 0.83257 | 1.1678 | 1.0053 | 1.1742 | -0.021773 | 0.35562 | 1.301 | 1.1857 | 2.292 | 5.3364 | 3.1627 | 3.162 | -999 | -999 | 0.049 | 0.27 | 0.38 | 0.189 | -999 | 69.0073
2003-05-27 05:30 | -0.03 | -32.841 | -40.211 | 11.072 | 0.4623 | 4.2379 | 371.387 | 8.0323 | 0.52186 | 8.2198 | 0.54018 | 7.218 | 0.57251 | 3.0021 | 269.449 | 2.2225 | 29.4963 | -999 | 19.6099 | 16.8223 | 1.5046 | 95.2348 | 0.71667 | 1.2213 | 1.5243 | 1.2213 | 1.9754 | -0.016067 | 0.78765 | 1.0097 | 0.98912 | 1.1235 | -0.087574 | 0.27227 | 1.1229 | 1.5592 | 3.6477 | 4.6422 | 2.7943 | 2.8564 | -999 | -999 | 0.049 | 0.269 | 0.38 | 0.19 | -999 | 69
2003-05-27 06:00 | -0.3887 | -19.787 | -39.769 | 16.102 | 0.1816 | 4.134 | 370.353 | 8.6431 | 0.49387 | 8.808 | 0.51307 | 7.9665 | 0.54294 | 2.8992 | 224.621 | 2.0904 | 55.9813 | -999 | 36.6868 | 35.7892 | 4.1914 | 95.2496 | 0.68234 | 1.1522 | 1.4328 | 1.467 | 2.4445 | -0.0097372 | 0.74304 | 0.91518 | 1.27 | 1.0984 | -0.13826 | 0.21309 | 0.98747 | 2.0503 | 4.6448 | 4.1255 | 2.4673 | 2.5405 | -999 | -999 | 0.049 | 0.269 | 0.38 | 0.19 | -999 | 69
2003-05-27 06:30 | -0.5466 | -7.17 | -19.608 | 9.003 | 0.2548 | 4.0608 | 369.884 | 9.1171 | 0.47039 | 9.3462 | 0.4872 | 8.8482 | 0.50459 | 3.03 | 217.033 | 2.1042 | 92.458 | -999 | 58.979 | 57.6259 | 5.8999 | 95.2643 | 0.6428 | 1.09 | 1.3844 | 1.8336 | 2.9808 | -0.0097164 | 0.69518 | 0.89735 | 1.6131 | 1.1972 | -0.16915 | 0.16065 | 0.90152 | 2.6233 | 5.6145 | 3.9466 | 2.2815 | 2.3164 | -999 | -999 | 0.048 | 0.269 | 0.38 | 0.191 | -999 | 69
2003-05-27 07:00 | -2.0936 | 11.519 | -1.07 | 12.437 | 0.514 | 4.1479 | 369.757 | 8.8126 | 0.48797 | 9.0206 | 0.5067 | 8.6175 | 0.53074 | 1.4646 | 163.549 | 1.0829 | 144.436 | -999 | 85.9841 | 80.4089 | 7.0474 | 95.2773 | 0.62287 | 1.0468 | 1.3944 | 2.0264 | 3.1165 | -0.0038694 | 0.67975 | 0.93798 | 1.7349 | 1.3027 | -0.13193 | 0.19282 | 0.91584 | 2.7545 | 5.1873 | 4.0913 | 2.2462 | 2.2318 | -999 | -999 | 0.048 | 0.269 | 0.38 | 0.191 | -999 | 69
2003-05-27 07:30 | -2.4037 | 36.346 | 12.139 | 25.259 | 0.5809 | 4.254 | 370.985 | 8.4692 | 0.51005 | 8.7406 | 0.52766 | 8.5856 | 0.54065 | 1.3313 | 118.46 | 0.93083 | 219.276 | -999 | 129.285 | 122.713 | 10.5183 | 95.2791 | 0.60318 | 1.0175 | 1.4073 | 2.2702 | 3.47 | -0.010041 | 0.66925 | 0.97871 | 1.9123 | 1.4163 | -0.11331 | 0.21253 | 0.95817 | 3.0709 | 5.5931 | 4.3692 | 2.3002 | 2.2602 | -999 | -999 | 0.047 | 0.268 | 0.38 | 0.192 | -999 | 69
2003-05-27 08:00 | -3.3987 | 69.778 | 49.024 | 27.181 | 0.5738 | 4.0354 | 369.421 | 9.6731 | 0.45346 | 10.0301 | 0.46683 | 9.8614 | 0.4781 | 3.1938 | 140.831 | 2.515 | 309.489 | -999 | 186.871 | 183.735 | 16.6775 | 95.2869 | 0.57582 | 0.98727 | 1.4362 | 2.7383 | 4.2457 | -0.0064148 | 0.6581 | 1.021 | 2.4836 | 1.5409 | -0.14999 | 0.020497 | 0.96826 | 3.865 | 7.3788 | 4.7106 | 2.3927 | 2.3463 | -999 | -999 | 0.047 | 0.268 | 0.38 | 0.192 | -999 | 71.879
2003-05-27 08:30 | -4.5783 | 147.372 | 72.55 | 46.513 | 0.3672 | 3.972 | 369.007 | 10.2495 | 0.43059 | 10.6288 | 0.44077 | 10.9201 | 0.43351 | 4.2412 | 123.721 | 3.4413 | 401.951 | -999 | 244.373 | 243.689 | 21.5765 | 95.2811 | 0.55513 | 0.97448 | 1.5148 | 3.3976 | 5.4289 | -0.02104 | 0.64809 | 1.1091 | 2.9751 | 1.7788 | -0.20308 | -0.17095 | 1.0255 | 4.7139 | 8.8007 | 5.252 | 2.5463 | 2.4871 | -999 | -999 | 0.046 | 0.267 | 0.38 | 0.193 | -999 | 75
2003-05-27 09:00 | -5.1329 | 192.325 | 108.682 | 43.542 | 0.7433 | 3.9447 | 368.425 | 10.9744 | 0.40809 | 11.3891 | 0.41739 | 12.0168 | 0.40398 | 3.1425 | 123.669 | 2.5767 | 490.614 | -999 | 292.97 | 289.783 | 25.3646 | 95.2957 | 0.55453 | 0.98738 | 1.6497 | 3.9287 | 5.8941 | -0.019376 | 0.66176 | 1.2621 | 3.4688 | 2.0827 | -0.18994 | -0.15458 | 1.1745 | 5.8642 | 9.9132 | 6.0891 | 2.8222 | 2.7373 | -999 | -999 | 0.046 | 0.266 | 0.38 | 0.193 | -999 | 75
2003-05-27 09:30 | -4.7616 | 239.431 | 113.006 | 72.001 | 0.831 | 4.2889 | 369.328 | 10.6779 | 0.44893 | 11.1245 | 0.45757 | 12.1922 | 0.42999 | 2.2058 | 91.2034 | 1.7517 | 583.096 | -999 | 349.58 | 341.093 | 28.7679 | 95.3093 | 0.55181 | 1.006 | 1.7995 | 4.6264 | 6.7887 | -0.01442 | 0.68236 | 1.4385 | 3.7714 | 2.374 | -0.18005 | -0.13067 | 1.3705 | 6.0561 | 10.3265 | 7.0958 | 3.1911 | 3.1161 | -999 | -999 | 0.045 | 0.266 | 0.38 | 0.193 | -999 | 75
2003-05-27 10:00 | -5.1347 | 265.105 | 148.895 | 64.266 | 0.9265 | 3.8365 | 367.787 | 11.442 | 0.38675 | 11.9648 | 0.39462 | 12.8752 | 0.37679 | 3.4663 | 184.442 | 2.8638 | 635.282 | -999 | 375.664 | 364.641 | 31.8007 | 95.3151 | 0.55565 | 1.047 | 1.9869 | 5.3394 | 7.6413 | -0.014123 | 0.71485 | 1.6346 | 4.3878 | 2.6926 | -0.18 | -0.12085 | 1.5808 | 6.7477 | 11.4752 | 8.2641 | 3.6245 | 3.5996 | -999 | -999 | 0.045 | 0.265 | 0.38 | 0.194 | -999 | 75
2003-05-27 10:30 | -3.8656 | 302.622 | 158.686 | 62.862 | 0.9968 | 3.627 | 367.409 | 11.7396 | 0.35728 | 12.2519 | 0.36477 | 12.9333 | 0.35208 | 4.9208 | 195.209 | 3.9871 | 725.822 | -999 | 423.053 | 409.287 | 36.3296 | 95.3017 | 0.56576 | 1.0967 | 2.216 | 5.8427 | 8.1143 | -0.018381 | 0.76373 | 1.8432 | 4.8093 | 3.0146 | -0.18607 | -0.11644 | 1.8032 | 7.3171 | 12.4545 | 9.5655 | 4.1092 | 4.1176 | -999 | -999 | 0.044 | 0.264 | 0.379 | 0.194 | -999 | 75
2003-05-27 11:00 | -2.3588 | 322.268 | 190.012 | 52.803 | 1.0417 | 3.5838 | 368.147 | 11.7755 | 0.35137 | 12.2591 | 0.35791 | 13.0432 | 0.3417 | 6.2154 | 181.762 | 5.4479 | 807.026 | -999 | 454.691 | 438.088 | 38.5216 | 95.3089 | 0.59612 | 1.1702 | 2.4292 | 6.4676 | 8.8514 | -0.0080474 | 0.82039 | 2.0554 | 5.1753 | 3.3427 | -0.15415 | -0.056456 | 2.0623 | 8.0845 | 13.1886 | 10.8183 | 4.6305 | 4.6749 | -999 | -999 | 0.043 | 0.263 | 0.379 | 0.194 | -999 | 75
2003-05-27 11:30 | -3.0599 | 403.655 | 217.718 | 60.28 | 0.9992 | 3.574 | 367.463 | 11.9367 | 0.34725 | 12.4583 | 0.35197 | 13.3261 | 0.33432 | 7.5408 | 175.455 | 6.63 | 977.38 | -999 | 568.367 | 545.303 | 48.8939 | 95.3062 | 0.62367 | 1.2464 | 2.6666 | 7.1462 | 10.0023 | -0.0071785 | 0.88533 | 2.2618 | 5.5755 | 3.669 | -0.1458 | -0.034054 | 2.3238 | 8.8687 | 14.1229 | 12.0374 | 5.1683 | 5.26 | -999 | -999 | 0.043 | 0.263 | 0.379 | 0.195 | -999 | 75
2003-05-27 12:00 | -4.0302 | 435.022 | 234.158 | 70.288 | 0.8621 | 3.6305 | 367.188 | 12.1988 | 0.34672 | 12.7465 | 0.35098 | 13.9123 | 0.32688 | 7.5342 | 177.265 | 6.5342 | 1077.23 | -999 | 619.575 | 589.866 | 52.8627 | 95.3068 | 0.65673 | 1.3337 | 2.9665 | 8.5506 | 10.9337 | -0.008369 | 0.95073 | 2.4627 | 5.9553 | 3.9912 | -0.15811 | -0.0053793 | 2.5922 | 8.9502 | 14.3187 | 13.3344 | 5.704 | 5.8835 | -999 | -999 | 0.043 | 0.262 | 0.378 | 0.195 | -999 | 75
2003-05-27 12:30 | -4.3369 | 426.28 | 210.893 | 68.957 | 0.8255 | 3.6532 | 367.009 | 12.6523 | 0.33845 | 13.2043 | 0.34314 | 14.414 | 0.32104 | 6.6533 | 179.037 | 5.805 | 1075.99 | -999 | 614.911 | 581.188 | 52.1789 | 95.3034 | 0.69453 | 1.4353 | 3.3076 | 9.1648 | 11.1652 | -0.01449 | 1.003 | 2.6712 | 6.5213 | 4.4218 | -0.18781 | 0.0060543 | 2.8519 | 10.1714 | 16.2413 | 15.0575 | 6.2548 | 6.5312 | -999 | -999 | 0.043 | 0.261 | 0.378 | 0.195 | -999 | 75
2003-05-27 13:00 | -4.04 | 417.145 | 205.668 | 65.842 | 0.8461 | 3.6993 | 366.766 | 13.3717 | 0.32798 | 13.9383 | 0.33331 | 15.3402 | 0.31009 | 5.52 | 191.626 | 4.5583 | 1080.83 | -999 | 607.581 | 567.54 | 50.6553 | 95.3032 | 0.73478 | 1.5474 | 3.6001 | 9.5127 | 11.9062 | -0.022653 | 1.0647 | 2.9533 | 7.8062 | 5.2019 | -0.208 | 0.0043878 | 3.1248 | 11.3114 | 17.5283 | 16.8332 | 6.8551 | 7.1601 | -999 | -999 | 0.041 | 0.26 | 0.378 | 0.196 | -999 | 75
2003-05-27 13:30 | -3.5933 | 402.269 | 201.71 | 61.996 | 1.0424 | 3.6544 | 366.748 | 13.5303 | 0.32218 | 14.0848 | 0.32739 | 15.4594 | 0.30474 | 5.6996 | 196.563 | 4.7462 | 1045.9 | -999 | 592.647 | 547.945 | 49.9107 | 95.3053 | 0.78004 | 1.6615 | 3.8687 | 9.8459 | 12.6759 | -0.017621 | 1.1334 | 3.3751 | 8.6488 | 5.6503 | -0.19603 | 0.044786 | 3.4887 | 11.8917 | 17.9598 | 18.3633 | 7.7084 | 7.9083 | -999 | -999 | 0.04 | 0.26 | 0.378 | 0.196 | -999 | 75
2003-05-27 14:00 | -4.4707 | 421.31 | 264.782 | 75.058 | 1.001 | 3.6814 | 366.575 | 13.7532 | 0.32027 | 14.3132 | 0.32517 | 15.7038 | 0.30231 | 6.0892 | 196.637 | 4.8975 | 1092.78 | -999 | 622.262 | 570.686 | 52.3976 | 95.3213 | 0.83271 | 1.7807 | 4.1111 | 11.0528 | 14.4973 | -0.010897 | 1.2275 | 3.7661 | 9.0254 | 6.1234 | -0.16399 | 0.094068 | 3.8757 | 12.2575 | 18.1638 | 19.5963 | 8.7093 | 8.8045 | -999 | -999 | 0.041 | 0.259 | 0.378 | 0.196 | -999 | 75
2003-05-27 14:30 | -4.5926 | 448.482 | 264.352 | 84.109 | 0.9999 | 3.6246 | 366.373 | 13.9559 | 0.31294 | 14.5414 | 0.31762 | 15.964 | 0.29621 | 6.9271 | 202.584 | 5.3246 | 1187.28 | -999 | 675.719 | 614.968 | 56.9217 | 95.3205 | 0.88441 | 1.9052 | 4.4665 | 12.7785 | 17.5076 | -0.014773 | 1.3193 | 4.0926 | 10.0308 | 7.3146 | -0.17001 | 0.12694 | 4.2101 | 12.8196 | 19.2259 | 21.2445 | 9.615 | 9.7323 | -999 | -999 | 0.042 | 0.259 | 0.378 | 0.197 | -999 | 75
2003-05-27 15:00 | -5.203 | 427.856 | 291.464 | 90.852 | 1.0189 | 3.6238 | 366.477 | 14.3327 | 0.30646 | 14.8701 | 0.31152 | 16.294 | 0.28878 | 6.6954 | 201.606 | 5.4021 | 1161.85 | -999 | 657.62 | 593.38 | 55.003 | 95.3191 | 0.93132 | 2.0491 | 5.0176 | 15.7374 | 18.8828 | -0.016737 | 1.4107 | 4.5785 | 11.7077 | 8.6873 | -0.17432 | 0.14321 | 4.5122 | 12.5738 | 18.4223 | 23.9103 | 10.6602 | 10.5634 | -999 | -999 | 0.042 | 0.259 | 0.378 | 0.197 | -999 | 75
2003-05-27 15:30 | -3.906 | 411.257 | 211.654 | 66.412 | 0.9393 | 3.6423 | 366.308 | 14.6752 | 0.30184 | 15.2363 | 0.30673 | 16.7432 | 0.28394 | 6.1829 | 203.08 | 4.7679 | 1107.66 | -999 | 634.586 | 566.954 | 52.8754 | 95.3201 | 0.98426 | 2.2399 | 5.7669 | 16.7906 | 17.5805 | -0.014331 | 1.5158 | 5.2405 | 12.2679 | 9.4749 | -0.16934 | 0.16957 | 4.7659 | 13.9056 | 19.9969 | 27.7206 | 12.2818 | 11.3319 | -999 | -999 | 0.042 | 0.258 | 0.378 | 0.197 | -999 | 75
2003-05-27 16:00 | -3.0782 | 326.04 | 153.068 | 52.661 | 0.9324 | 3.5603 | 367.584 | 14.3789 | 0.30034 | 14.8499 | 0.30605 | 16.0684 | 0.28574 | 6.6354 | 192.185 | 5.7025 | 914.194 | -999 | 503.386 | 449.708 | 41.009 | 95.3301 | 1.0572 | 2.4779 | 6.2817 | 14.5445 | 14.7384 | 0.00582 | 1.6741 | 5.7827 | 11.6331 | 9.2244 | -0.10765 | 0.24654 | 5.0385 | 13.0003 | 18.3183 | 31.2024 | 14.0112 | 11.9839 | -999 | -999 | 0.041 | 0.258 | 0.378 | 0.197 | -999 | 75
2003-05-27 16:30 | -2.7456 | 305.046 | 153.394 | 53.846 | 1.0364 | 3.5141 | 367.955 | 14.3562 | 0.29719 | 14.8059 | 0.30327 | 15.7718 | 0.28754 | 6.1896 | 194.841 | 5.19 | 851.964 | -999 | 467.156 | 414.693 | 37.9614 | 95.3352 | 1.1233 | 2.6614 | 6.086 | 12.0011 | 13.1536 | 0.01912 | 1.8186 | 5.9298 | 10.8882 | 8.604 | -0.068707 | 0.28155 | 5.2311 | 12.6727 | 18.0748 | 31.8025 | 15.1048 | 12.6278 | -999 | -999 | 0.042 | 0.258 | 0.378 | 0.198 | -999 | 75
2003-05-27 17:00 | -3.5521 | 303.305 | 207.423 | 64.851 | 0.8153 | 3.4993 | 367.827 | 14.3582 | 0.29623 | 14.8026 | 0.30221 | 15.6604 | 0.28714 | 6.7579 | 184.596 | 5.9171 | 806.491 | -999 | 462.402 | 404.723 | 38.2288 | 95.3407 | 1.1896 | 2.7494 | 5.7576 | 10.9195 | 12.4593 | 0.018154 | 1.9326 | 5.8903 | 10.4546 | 8.2162 | -0.10091 | 0.28273 | 5.3039 | 12.8884 | 18.2069 | 29.8194 | 15.3443 | 12.9973 | -999 | -999 | 0.042 | 0.258 | 0.378 | 0.198 | -999 | 75
2003-05-27 17:30 | -2.6484 | 325.032 | 128.288 | 53.943 | 0.8336 | 3.5416 | 367.29 | 14.4203 | 0.29827 | 14.8755 | 0.30392 | 15.9039 | 0.2862 | 6.7108 | 183.819 | 5.8004 | 843.182 | -999 | 491.218 | 424.603 | 40.6037 | 95.345 | 1.2536 | 2.7799 | 5.4978 | 10.4133 | 12.2535 | 0.01877 | 2.01 | 5.7806 | 10.147 | 8.0814 | -0.11529 | 0.28362 | 5.3602 | 13.4726 | 18.6068 | 27.4634 | 15.1038 | 13.1851 | -999 | -999 | 0.043 | 0.258 | 0.378 | 0.198 | -999 | 75
2003-05-27 18:00 | -3.6969 | 244.605 | 100.52 | 52.002 | 0.7995 | 3.5257 | 367.436 | 14.3357 | 0.29844 | 14.7551 | 0.30472 | 15.5794 | 0.29007 | 5.3446 | 188.2 | 4.6067 | 676.888 | -999 | 383.137 | 329.605 | 31.2232 | 95.3416 | 1.2988 | 2.7811 | 5.2893 | 9.8399 | 11.6639 | 0.034357 | 2.0555 | 5.6716 | 9.7392 | 7.8115 | -0.072539 | 0.30872 | 5.4381 | 13.6149 | 18.3567 | 25.5564 | 14.7344 | 13.3511 | -999 | -999 | 0.043 | 0.258 | 0.379 | 0.198 | -999 | 75
2003-05-27 18:30 | -3.0814 | 206.455 | 96.993 | 49.937 | 0.8471 | 3.5926 | 367.208 | 14.6196 | 0.29829 | 15.0219 | 0.30505 | 15.7377 | 0.29316 | 4.7421 | 193.88 | 3.8979 | 582 | -999 | 330.223 | 283.423 | 26.9706 | 95.3285 | 1.3248 | 2.76 | 5.0998 | 9.5815 | 11.3488 | 0.032807 | 2.0602 | 5.5307 | 9.4902 | 7.5594 | -0.086462 | 0.29824 | 5.5038 | 13.0308 | 17.8353 | 23.9888 | 14.3412 | 13.5484 | -999 | -999 | 0.043 | 0.258 | 0.379 | 0.198 | -999 | 75
2003-05-27 19:00 | -1.6784 | 188.254 | 86.867 | 37.06 | 0.9052 | 3.541 | 367.29 | 14.4641 | 0.29735 | 14.85 | 0.30411 | 15.4283 | 0.2936 | 5.3779 | 198.92 | 4.3342 | 535.167 | -999 | 304.834 | 260.485 | 24.7765 | 95.3459 | 1.3484 | 2.7349 | 4.9661 | 9.3767 | 10.9022 | 0.043308 | 2.0578 | 5.3947 | 9.1028 | 7.2372 | -0.091219 | 0.3166 | 5.5535 | 12.5101 | 17.3804 | 22.7282 | 13.939 | 13.7365 | -999 | -999 | 0.044 | 0.258 | 0.379 | 0.199 | -999 | 75
2003-05-27 19:30 | -2.4169 | 199.561 | 65.388 | 45.513 | 0.7607 | 3.474 | 367.057 | 14.2379 | 0.29676 | 14.6185 | 0.30331 | 15.1444 | 0.29251 | 6.2012 | 190.6 | 5.2096 | 532.36 | -999 | 318.068 | 267.097 | 26.3755 | 95.3544 | 1.36 | 2.706 | 4.8406 | 8.6005 | 10.3145 | 0.049971 | 2.0434 | 5.2254 | 8.7723 | 6.9904 | -0.091157 | 0.33795 | 5.5438 | 11.8724 | 16.3313 | 21.7514 | 13.4982 | 13.7783 | -999 | -999 | 0.044 | 0.258 | 0.38 | 0.199 | -999 | 75
2003-05-27 20:00 | -1.3979 | 143.943 | 32.5 | 33.909 | 0.7957 | 3.4981 | 367.409 | 14.1597 | 0.29926 | 14.5085 | 0.30626 | 14.9647 | 0.29683 | 5.2679 | 189.674 | 4.5283 | 423.313 | -999 | 248.616 | 206.925 | 20.4237 | 95.3816 | 1.3664 | 2.6714 | 4.6591 | 8.1539 | 9.8089 | 0.054186 | 2.0139 | 5.0518 | 8.338 | 6.7373 | -0.078975 | 0.36754 | 5.4769 | 11.0597 | 15.0568 | 20.675 | 13.0282 | 13.6327 | -999 | -999 | 0.045 | 0.259 | 0.38 | 0.2 | -999 | 75
2003-05-27 20:30 | -1.1616 | 103.591 | 12.637 | 30.86 | 0.7582 | 3.4795 | 367.571 | 14.0618 | 0.29937 | 14.3906 | 0.30683 | 14.7456 | 0.29888 | 4.8942 | 199.029 | 3.8963 | 325.722 | -999 | 197.569 | 160.977 | 16.4123 | 95.3877 | 1.3768 | 2.6342 | 4.5047 | 7.4989 | 9.0384 | 0.044061 | 2.0002 | 4.8763 | 8.1658 | 6.4632 | -0.050599 | 0.38741 | 5.3471 | 10.4468 | 14.5422 | 19.5693 | 12.5443 | 13.3252 | -999 | -999 | 0.045 | 0.259 | 0.381 | 0.2 | -999 | 75
2003-05-27 21:00 | -1.1505 | 70.604 | -8.983 | 26.082 | 0.6514 | 3.4665 | 368.616 | 13.8091 | 0.30185 | 14.1079 | 0.30975 | 14.3506 | 0.30341 | 4.93 | 195.116 | 3.9404 | 261.485 | -999 | 157.774 | 127.201 | 13.2565 | 95.394 | 1.3744 | 2.5885 | 4.3111 | 6.7913 | 8.3905 | 0.050953 | 1.9648 | 4.7226 | 7.626 | 6.0755 | -0.034706 | 0.38702 | 5.1593 | 9.5842 | 13.3379 | 18.4001 | 12.0601 | 12.8813 | -999 | -999 | 0.046 | 0.259 | 0.381 | 0.2 | -999 | 75
2003-05-27 21:30 | -0.1538 | 37.73 | -28.493 | 21.001 | 0.527 | 3.487 | 368.396 | 13.4503 | 0.3094 | 13.7329 | 0.31761 | 13.8441 | 0.31303 | 4.5621 | 192.684 | 3.7854 | 195.048 | -999 | 117.571 | 94.4101 | 9.9115 | 95.4186 | 1.3653 | 2.5294 | 4.1008 | 6.19 | 7.7913 | 0.057079 | 1.9243 | 4.5 | 6.7203 | 5.6268 | -0.035659 | 0.38617 | 4.9472 | 8.5306 | 11.9114 | 17.1142 | 11.556 | 12.352 | -999 | -999 | 0.046 | 0.26 | 0.382 | 0.201 | -999 | 75
2003-05-27 22:00 | -0.0231 | 6.379 | -36.601 | 11.037 | 0.4504 | 3.5579 | 369.082 | 12.9541 | 0.32269 | 13.203 | 0.33153 | 13.1393 | 0.32913 | 4.1871 | 185.873 | 3.5779 | 135.954 | -999 | 80.1573 | 63.1961 | 6.488 | 95.4294 | 1.3498 | 2.4621 | 3.8957 | 5.5696 | 7.0854 | 0.11641 | 1.8772 | 4.2088 | 5.9607 | 5.2073 | -0.022431 | 0.38287 | 4.6912 | 7.5435 | 10.5341 | 15.8244 | 10.9086 | 11.7088 | -999 | -999 | 0.046 | 0.26 | 0.382 | 0.201 | -999 | 75
2003-05-27 22:30 | 0.3327 | -19.511 | -41.879 | 8.589 | 0.4137 | 3.6412 | 369.901 | 12.3221 | 0.34075 | 12.5332 | 0.35167 | 12.361 | 0.35265 | 3.8017 | 179.736 | 3.3125 | 86.9426 | -999 | 50.7695 | 38.6095 | 3.7904 | 95.4339 | 1.3263 | 2.3885 | 3.6787 | 4.9495 | 6.3607 | 0.11449 | 1.8157 | 3.8898 | 5.2343 | 4.7601 | -0.025689 | 0.37 | 4.406 | 6.5645 | 9.1149 | 14.5337 | 10.1567 | 10.9732 | -999 | -999 | 0.047 | 0.26 | 0.383 | 0.202 | -999 | 75
2003-05-27 23:00 | 0.6064 | -38.376 | -55.05 | 7.872 | 0.4594 | 3.7408 | 370.517 | 11.7117 | 0.36445 | 11.8869 | 0.37809 | 11.5381 | 0.3836 | 3.0979 | 178.008 | 2.565 | 47.5936 | -999 | 28.093 | 20.4457 | 1.8442 | 95.4582 | 1.3008 | 2.3081 | 3.4579 | 4.2997 | 5.5332 | 0.098802 | 1.7465 | 3.569 | 4.5512 | 4.2927 | -0.01584 | 0.36928 | 4.1058 | 5.5261 | 7.3988 | 13.2465 | 9.3528 | 10.1804 | -999 | -999 | 0.047 | 0.261 | 0.384 | 0.202 | -999 | 75
2003-05-27 23:30 | 1.5109 | -51.578 | -59.13 | 6.885 | 0.3287 | 3.7173 | 371.009 | 11.0656 | 0.37851 | 11.2156 | 0.39313 | 10.67 | 0.40481 | 2.9046 | 182.19 | 2.3029 | 20.3255 | -999 | 11.2953 | 6.4105 | 0.43136 | 95.4923 | 1.2677 | 2.2176 | 3.228 | 3.6113 | 4.6294 | 0.10496 | 1.6683 | 3.2314 | 3.679 | 3.7745 | -0.0082499 | 0.36379 | 3.7794 | 4.3863 | 5.7965 | 11.9343 | 8.5205 | 9.3403 | -999 | -999 | 0.048 | 0.261 | 0.384 | 0.203 | -999 | 75
2003-05-28 | 0.4211 | -58.634 | -42.715 | 5.025 | 0.0944 | 3.7946 | 370.909 | 11.1095 | 0.38473 | 11.2517 | 0.39978 | 10.5139 | 0.41733 | 3.0254 | 203.709 | 2.1688 | 7.1898 | -999 | 2.9495 | -0.52711 | -0.017866 | 95.5116 | 1.229 | 2.1246 | 2.978 | 3.0672 | 4.0514 | 0.089692 | 1.5758 | 2.8626 | 3.1689 | 3.2686 | -0.036837 | 0.31694 | 3.4147 | 3.6162 | 5.3089 | 10.5796 | 7.6562 | 8.463 | -999 | -999 | 0.048 | 0.261 | 0.385 | 0.203 | -999 | 75.1864
2003-05-28 00:30 | -0.0066 | -58.388 | -8.355 | 0.145 | 0.1148 | 3.8647 | 371.357 | 10.9011 | 0.39713 | 11.0225 | 0.41358 | 10.2104 | 0.43376 | 2.66 | 234.705 | 1.7408 | 2.8346 | -999 | 1.0139 | -3.1293 | -0.47004 | 95.5242 | 1.1873 | 2.0193 | 2.7504 | 2.6843 | 3.6035 | 0.083193 | 1.4847 | 2.5339 | 2.7748 | 2.8246 | -0.053924 | 0.29188 | 3.0424 | 3.1103 | 4.5627 | 9.2887 | 6.7803 | 7.5538 | -999 | -999 | 0.049 | 0.262 | 0.385 | 0.204 | -999 | 74.5437
2003-05-28 01:00 | 0.1936 | -50.671 | -16.059 | -0.375 | 0.1387 | 3.9318 | 372.365 | 9.7178 | 0.43624 | 9.6195 | 0.46038 | 7.2725 | 0.51463 | 1.8433 | 218.824 | 0.84125 | 0.99518 | -999 | 0.39374 | -4.833 | -1.5313 | 95.5296 | 1.1495 | 1.9265 | 2.5441 | 1.9227 | 2.2793 | 0.096966 | 1.4086 | 2.257 | 1.9257 | 2.3389 | 0.037161 | 0.63835 | 2.7649 | 1.8008 | 0.78061 | 8.1443 | 5.9807 | 6.6693 | -999 | -999 | 0.049 | 0.262 | 0.386 | 0.204 | -999 | 69
2003-05-28 01:30 | 0.2158 | -45.984 | -15.931 | -0.964 | 0.1481 | 3.9613 | 373.932 | 8.4516 | 0.47732 | 8.148 | 0.50863 | 4.6526 | 0.60744 | 2.4475 | 226.378 | 1.1592 | 0.4734 | -999 | 0.17558 | -4.2215 | -1.5025 | 95.5452 | 1.0954 | 1.818 | 2.2722 | 1.0817 | 1.1825 | 0.10466 | 1.3169 | 1.9066 | 1.0506 | 1.8788 | 0.085748 | 0.67435 | 2.4514 | 0.64909 | -1.0548 | 6.9086 | 5.1844 | 5.8326 | -999 | -999 | 0.049 | 0.262 | 0.387 | 0.204 | -999 | 69
2003-05-28 02:00 | 0.4711 | -45.21 | -22.085 | -1.062 | 0.1374 | 4.039 | 375.346 | 7.5136 | 0.5166 | 7.1365 | 0.55123 | 3.8111 | 0.65395 | 2.6675 | 223.609 | 1.3004 | 0.34828 | -999 | 0.11664 | -3.7693 | -1.234 | 95.5567 | 1.0266 | 1.6872 | 1.9765 | 0.42211 | 0.41496 | 0.078209 | 1.2052 | 1.5123 | 0.12733 | 1.4008 | 0.048112 | 0.59914 | 2.0571 | -0.1921 | -2.0267 | 5.4852 | 4.2934 | 4.962 | -999 | -999 | 0.049 | 0.263 | 0.387 | 0.205 | -999 | 69
2003-05-28 02:30 | 0.4655 | -45.294 | -24.991 | -0.693 | 0.125 | 4.0529 | 376.219 | 6.7773 | 0.5424 | 6.4764 | 0.57698 | 3.2894 | 0.66647 | 2.3771 | 217.698 | 1.0237 | 0.33121 | -999 | 0.10943 | -3.7328 | -1.1992 | 95.5709 | 0.95993 | 1.5532 | 1.6975 | -0.084676 | -0.13827 | 0.053686 | 1.0871 | 1.133 | -0.45235 | 0.97344 | -0.0049374 | 0.50852 | 1.6464 | -0.19586 | -2.27 | 4.0785 | 3.3892 | 4.0578 | -999 | -999 | 0.049 | 0.263 | 0.388 | 0.205 | -999 | 69
2003-05-28 03:00 | 0.472 | -44.359 | -15.419 | -0.583 | 0.1581 | 4.0373 | 376.522 | 6.0899 | 0.5647 | 5.7711 | 0.60078 | 2.0661 | 0.70634 | 2.6417 | 213.56 | 1.2708 | 0.43218 | -999 | 0.14465 | -3.3645 | -1.0406 | 95.5777 | 0.89643 | 1.4183 | 1.4437 | -0.53178 | -0.62864 | 0.042561 | 0.9768 | 0.8078 | -0.3812 | 0.58505 | -0.022169 | 0.45942 | 1.304 | -0.2358 | -2.6761 | 2.8067 | 2.5379 | 3.1977 | -999 | -999 | 0.049 | 0.263 | 0.388 | 0.206 | -999 | 69
2003-05-28 03:30 | 0.3128 | -43.454 | -26.907 | -0.652 | 0.1776 | 4.038 | 376.277 | 5.5305 | 0.58427 | 5.1518 | 0.62491 | 0.85894 | 0.74592 | 2.4737 | 206.475 | 1.1667 | 0.79162 | -999 | 0.28978 | -3.0631 | -0.99398 | 95.5787 | 0.83277 | 1.2844 | 1.2066 | -0.8255 | -1.0304 | 0.014878 | 0.86975 | 0.61741 | -0.030281 | 0.51107 | -0.036967 | 0.41503 | 1.0385 | -0.5359 | -3.1294 | 1.6769 | 1.8077 | 2.4847 | -999 | -999 | 0.049 | 0.263 | 0.388 | 0.206 | -999 | 69
2003-05-28 04:00 | 0.7168 | -42.391 | -33.087 | -0.955 | 0.1361 | 3.9654 | 376.483 | 5.3772 | 0.58184 | 4.9271 | 0.62448 | 0.21702 | 0.79029 | 2.8013 | 216.323 | 1.26 | 2.1395 | -999 | 0.81635 | -2.1169 | -0.69269 | 95.5862 | 0.76799 | 1.1562 | 1.0152 | -0.50581 | -1.037 | 0.024454 | 0.77015 | 0.50657 | 0.050806 | 0.39365 | -0.053145 | 0.36365 | 0.81944 | -0.7685 | -3.3559 | 0.74269 | 1.3633 | 1.9345 | -999 | -999 | 0.049 | 0.263 | 0.389 | 0.207 | -999 | 69
2003-05-28 04:30 | 0.2998 | -41.845 | -20.741 | -0.824 | 0.131 | 3.9899 | 375.647 | 5.9258 | 0.56518 | 5.5297 | 0.60571 | 1.664 | 0.74018 | 2.7938 | 217.187 | 1.2737 | 5.7772 | -999 | 2.6503 | 0.25209 | -0.20695 | 95.5912 | 0.69782 | 1.0271 | 0.90023 | -0.56036 | -0.79848 | -0.024556 | 0.67069 | 0.38982 | -0.052272 | 0.28405 | -0.12295 | 0.26772 | 0.61647 | -0.85987 | -3.2039 | 0.31573 | 1.0792 | 1.5054 | -999 | -999 | 0.049 | 0.263 | 0.389 | 0.207 | -999 | 69
2003-05-28 05:00 | -0.0896 | -35.143 | -13.122 | 0.265 | 0.1247 | 3.9899 | 375.005 | 6.0076 | 0.56244 | 5.6756 | 0.60122 | 1.3229 | 0.74632 | 2.5371 | 212.942 | 1.1592 | 18.0182 | -999 | 11.9877 | 9.2926 | 0.63932 | 95.5849 | 0.64002 | 0.93078 | 0.80905 | -0.59541 | -0.82779 | -0.031429 | 0.61069 | 0.30757 | -0.13769 | 0.20593 | -0.13492 | 0.23568 | 0.48207 | -0.82767 | -3.0208 | 0.14527 | 0.85697 | 1.169 | -999 | -999 | 0.049 | 0.263 | 0.389 | 0.207 | -999 | 69
2003-05-28 05:30 | -0.0366 | -25.214 | -7.065 | 0.208 | 0.1336 | 3.9558 | 374.249 | 5.9604 | 0.56121 | 5.3663 | 0.60773 | 0.49203 | 0.77396 | 2.4654 | 187.149 | 1.6233 | 47.5392 | -999 | 31.6581 | 29.2977 | 2.4524 | 95.5809 | 0.58844 | 0.84764 | 0.72482 | -0.61705 | -0.77522 | -0.039032 | 0.56321 | 0.24781 | -0.15984 | 0.1667 | -0.12866 | 0.21741 | 0.37534 | -0.79661 | -2.7524 | 0.020195 | 0.68505 | 0.90451 | -999 | -999 | 0.048 | 0.263 | 0.389 | 0.208 | -999 | 69
2003-05-28 06:00 | -0.0578 | -10.938 | -7.426 | 1.531 | 0.1854 | 3.9013 | 373.632 | 4.8633 | 0.59251 | 4.4032 | 0.63884 | 2.3372 | 0.72308 | 2.8833 | 168.405 | 2 | 93.4695 | -999 | 60.0411 | 60.8213 | 5.654 | 95.5876 | 0.53853 | 0.77122 | 0.65107 | -0.58485 | -0.60591 | -0.047097 | 0.51957 | 0.18405 | -0.16631 | 0.10053 | -0.17297 | 0.1485 | 0.26424 | -0.70717 | -2.1011 | -0.074716 | 0.54121 | 0.70368 | -999 | -999 | 0.048 | 0.263 | 0.389 | 0.208 | -999 | 69
2003-05-28 06:30 | -0.5856 | 11.089 | -10.822 | 7.982 | 0.2353 | 3.9951 | 371.497 | 5.9535 | 0.5658 | 5.8071 | 0.60179 | 4.1217 | 0.66956 | 2.5137 | 170.515 | 1.7737 | 153.812 | -999 | 98.203 | 98.4454 | 9.6151 | 95.5851 | 0.49435 | 0.70481 | 0.58239 | -0.4939 | -0.302 | -0.05942 | 0.48137 | 0.13972 | -0.17601 | 0.056796 | -0.21076 | 0.071258 | 0.16436 | -0.48278 | -1.0234 | -0.13061 | 0.42924 | 0.54177 | -999 | -999 | 0.048 | 0.263 | 0.39 | 0.209 | -999 | 69
2003-05-28 07:00 | -2.0033 | 31.873 | 3.358 | 22.384 | 0.2961 | 4.1034 | 369.139 | 7.7792 | 0.51677 | 7.8564 | 0.54545 | 6.8842 | 0.58636 | 1.5263 | 181.091 | 1.165 | 225.512 | -999 | 140.035 | 140.964 | 12.8997 | 95.5782 | 0.4577 | 0.65335 | 0.53365 | -0.35257 | 0.074795 | -0.049886 | 0.45836 | 0.10945 | -0.3292 | 0.0014149 | -0.25124 | 0.012058 | 0.093616 | -0.16854 | 0.57128 | -0.13999 | 0.34126 | 0.42179 | -999 | -999 | 0.047 | 0.263 | 0.39 | 0.209 | -999 | 69
2003-05-28 07:30 | -3.1015 | 61.225 | 26.775 | 31.181 | 0.2378 | 4.0576 | 368.022 | 9.5148 | 0.45939 | 9.8805 | 0.47675 | 9.1311 | 0.51192 | 1.4858 | 196.745 | 1.0592 | 309.268 | -999 | 187.1 | 189.427 | 16.0223 | 95.5591 | 0.4359 | 0.61215 | 0.48948 | -0.22082 | 0.69258 | -0.056542 | 0.43691 | 0.089709 | -0.16119 | -0.0074029 | -0.27241 | -0.099482 | 0.054829 | 0.1342 | 2.622 | -0.098705 | 0.27535 | 0.33065 | -999 | -999 | 0.046 | 0.262 | 0.39 | 0.209 | -999 | 70.8807
2003-05-28 08:00 | -3.3162 | 144.103 | 59.368 | 33.7 | 0.3552 | 3.8041 | 368.614 | 10.2991 | 0.41078 | 10.8823 | 0.4207 | 10.5658 | 0.44027 | 2.0362 | 238.947 | 1.4946 | 411.698 | -999 | 243.405 | 247.284 | 19.6301 | 95.5279 | 0.42058 | 0.57754 | 0.46842 | -0.045424 | 1.6194 | -0.053532 | 0.42629 | 0.079622 | 0.073469 | -0.10044 | -0.29337 | -0.31667 | 0.018208 | 0.81968 | 5.8498 | -0.0012505 | 0.22767 | 0.26383 | -999 | -999 | 0.046 | 0.261 | 0.389 | 0.21 | -999 | 74.9973
2003-05-28 08:30 | -4.5467 | 202.527 | 101.735 | 44.885 | 0.3377 | 3.7364 | 368.374 | 10.5064 | 0.39918 | 11.2214 | 0.40404 | 11.2156 | 0.4103 | 2.2837 | 260.533 | 1.7525 | 529.625 | -999 | 305.884 | 309.979 | 23.9331 | 95.5149 | 0.41716 | 0.55767 | 0.49732 | 0.58255 | 3.8078 | -0.036228 | 0.43011 | 0.076416 | 0.16933 | -0.061682 | -0.26813 | -0.28478 | 0.026002 | 1.6576 | 7.7834 | 0.1683 | 0.19435 | 0.21715 | -999 | -999 | 0.045 | 0.261 | 0.389 | 0.21 | -999 | 75
2003-05-28 09:00 | -4.0562 | 250.35 | 126.424 | 43.282 | 0.306 | 3.7466 | 368.098 | 10.7704 | 0.39314 | 11.5698 | 0.39591 | 12.0767 | 0.38483 | 2.195 | 266.834 | 1.6667 | 646.478 | -999 | 367.596 | 367.811 | 28.6385 | 95.4993 | 0.41113 | 0.55216 | 0.66807 | 1.6828 | 4.3419 | -0.028152 | 0.43432 | 0.093251 | 0.44315 | 0.072559 | -0.21971 | -0.23767 | 0.047697 | 2.9287 | 9.1306 | 0.56851 | 0.17382 | 0.18519 | -999 | -999 | 0.045 | 0.26 | 0.389 | 0.21 | -999 | 75
2003-05-28 09:30 | -3.7012 | 307.359 | 123.355 | 40.558 | 0.3193 | 3.8144 | 367.665 | 11.4862 | 0.38167 | 12.1956 | 0.38602 | 12.8367 | 0.37073 | 2.265 | 292.325 | 1.7883 | 762.399 | -999 | 428.156 | 424.372 | 32.5424 | 95.4877 | 0.40592 | 0.56712 | 0.89959 | 2.8691 | 5.8665 | -0.018156 | 0.43241 | 0.10261 | 0.96565 | 0.21841 | -0.19398 | -0.2121 | 0.063116 | 2.9577 | 10.0531 | 1.661 | 0.17656 | 0.1694 | -999 | -999 | 0.044 | 0.259 | 0.389 | 0.21 | -999 | 75
2003-05-28 10:00 | -4.8915 | 367.689 | 177.129 | 56.104 | 0.4217 | 3.8328 | 367.548 | 11.7468 | 0.377 | 12.4855 | 0.38027 | 13.609 | 0.35343 | 2.1729 | 266.139 | 1.7512 | 881.959 | -999 | 489.836 | 480.908 | 37.3284 | 95.4666 | 0.39847 | 0.60451 | 1.1674 | 3.8757 | 6.8891 | -0.021895 | 0.42883 | 0.16643 | 1.922 | 0.58775 | -0.19938 | -0.2081 | 0.097468 | 3.8659 | 11.0142 | 3.4436 | 0.27439 | 0.19488 | -999 | -999 | 0.044 | 0.259 | 0.388 | 0.21 | -999 | 75
2003-05-28 10:30 | -5.6784 | 421.258 | 253.298 | 74.072 | 0.3252 | 3.9507 | 367.623 | 12.3657 | 0.37186 | 13.1133 | 0.375 | 14.0234 | 0.35463 | 2.1525 | 259.765 | 1.7112 | 997.996 | -999 | 547.723 | 533.866 | 41.975 | 95.4415 | 0.38965 | 0.66088 | 1.451 | 4.7136 | 7.5648 | -0.022782 | 0.43305 | 0.40333 | 2.8945 | 1.1013 | -0.20775 | -0.23014 | 0.21186 | 5.1348 | 12.2765 | 5.4287 | 0.58738 | 0.38048 | -999 | -999 | 0.043 | 0.258 | 0.388 | 0.211 | -999 | 75
2003-05-28 11:00 | -4.6683 | 471.109 | 215.18 | 59.883 | 0.3252 | 4.0498 | 368.074 | 12.8466 | 0.36855 | 13.5538 | 0.37266 | 14.7844 | 0.34303 | 2.2563 | 262.049 | 1.8679 | 1103.75 | -999 | 600.55 | 581.858 | 46.2768 | 95.4182 | 0.4255 | 0.75977 | 1.7467 | 6.202 | 9.2581 | -0.02266 | 0.46738 | 0.76676 | 3.6862 | 1.676 | -0.15551 | -0.16676 | 0.50778 | 6.8809 | 13.9149 | 7.3737 | 1.1593 | 0.87721 | -999 | -999 | 0.042 | 0.257 | 0.387 | 0.211 | -999 | 75
2003-05-28 11:30 | -6.3041 | 504.363 | 341.214 | 91.859 | 0.483 | 4.1369 | 367.328 | 13.1702 | 0.36755 | 13.9377 | 0.37093 | 14.9197 | 0.3465 | 2.4221 | 273.806 | 2.0104 | 1160.65 | -999 | 636.104 | 611.518 | 49.0102 | 95.3869 | 0.46789 | 0.87609 | 2.1711 | 6.9243 | 11.2329 | -0.013439 | 0.53352 | 1.1407 | 4.23 | 2.1212 | -0.14316 | -0.11109 | 0.91958 | 7.7384 | 15.0119 | 9.4835 | 1.9404 | 1.6449 | -999 | -999 | 0.041 | 0.256 | 0.387 | 0.211 | -999 | 75
2003-05-28 12:00 | -7.2093 | 540.779 | 373.298 | 117.552 | 0.4555 | 4.2251 | 367.05 | 13.743 | 0.36242 | 14.3941 | 0.37283 | 15.9659 | 0.33717 | 5395690 | 204.976 | 5395690 | 1237.35 | -999 | 676.423 | 645.404 | 52.3277 | 95.3483 | 0.48918 | 0.99779 | 2.6063 | 9.2084 | 12.0564 | -0.035885 | 0.3383 | 1.4683 | 4.9565 | 2.5818 | -0.16955 | -0.073602 | 1.3532 | 7.9984 | 14.8337 | 11.659 | 2.8022 | 2.6272 | -999 | -999 | 0.041 | 0.255 | 0.386 | 0.211 | -999 | 75
2003-05-28 12:30 | -6.3893 | 568.683 | 334.187 | 90.736 | 0.4566 | 4.1873 | 366.838 | 14.7807 | 0.33554 | 15.4844 | 0.33874 | 17.26 | 0.30511 | 1.6654 | 243.11 | 1.2983 | 1310.11 | -999 | 715.643 | 674.94 | 54.2456 | 95.3197 | 0.52571 | 1.1411 | 3.0629 | 10.047 | 11.8707 | -0.059129 | 0.24708 | 1.7862 | 5.6941 | 3.1845 | -0.26724 | -0.04302 | 1.8002 | 9.4462 | 17.1072 | 14.3384 | 3.6384 | 3.6787 | -999 | -999 | 0.041 | 0.255 | 0.386 | 0.211 | -999 | 75
2003-05-28 13:00 | -4.6674 | 584.499 | 276.891 | 77.179 | 0.1239 | 4.0325 | 367.059 | 15.1534 | 0.31995 | 15.8132 | 0.32226 | 18.085 | 0.28506 | 1.845 | 127.414 | 1.4963 | 1360.85 | -999 | 744.468 | 694.702 | 56.4795 | 95.2852 | 0.58721 | 1.3068 | 3.4448 | 9.6473 | 12.273 | -0.061255 | 0.33826 | 2.1596 | 7.2042 | 4.4111 | -0.30195 | 0.0009927 | 2.2746 | 10.3645 | 18.051 | 16.9065 | 4.5107 | 4.6755 | -999 | -999 | 0.04 | 0.254 | 0.385 | 0.211 | -999 | 75
2003-05-28 13:30 | -5.2462 | 574.558 | 367.723 | 99.619 | 0.3668 | 3.829 | 367.417 | 15.5012 | 0.30073 | 15.976 | 0.3056 | 18.3141 | 0.26867 | 1.4596 | 147.687 | 1.2667 | 1405.79 | -999 | 769.013 | 707.789 | 58.9526 | 95.2563 | 0.66297 | 1.4714 | 3.6967 | 8.9014 | 12.7971 | -0.05137 | 0.44265 | 2.7316 | 8.0378 | 4.7571 | -0.28165 | 0.083228 | 2.8154 | 11.0105 | 18.6479 | 18.6332 | 5.7047 | 5.7284 | -999 | -999 | 0.038 | 0.253 | 0.385 | 0.211 | -999 | 75
2003-05-28 14:00 | -4.0129 | 588.983 | 272.132 | 65.921 | 0.3615 | 3.9277 | 367.333 | 15.9829 | 0.29894 | 16.569 | 0.30218 | 18.7154 | 0.26866 | 2.1267 | 105.295 | 1.8733 | 1420.88 | -999 | 778.035 | 710.984 | 59.7939 | 95.2029 | 0.73138 | 1.6189 | 3.8217 | 11.2172 | 16.9871 | -0.036752 | 0.59872 | 3.1613 | 7.6148 | 4.9592 | -0.26938 | 0.15321 | 3.3239 | 10.522 | 18.1411 | 19.1781 | 6.9978 | 6.8577 | -999 | -999 | 0.039 | 0.252 | 0.384 | 0.212 | -999 | 75
2003-05-28 14:30 | -4.7479 | 587.247 | 321.749 | 85.341 | 0.2663 | 3.8232 | 366.936 | 16.228 | 0.2888 | 16.6934 | 0.29405 | 18.8579 | 0.26145 | 1.9412 | 181.33 | 1.7583 | 1433.55 | -999 | 784.608 | 709.984 | 60.006 | 95.1708 | 0.81493 | 1.7685 | 4.3558 | 14.3481 | 22.9574 | -0.0152 | 0.75392 | 3.4531 | 10.0462 | 7.1369 | -0.24474 | 0.23595 | 3.6855 | 12.1602 | 20.443 | 20.9962 | 7.8543 | 7.8959 | -999 | -999 | 0.04 | 0.252 | 0.384 | 0.211 | -999 | 75
2003-05-28 15:00 | -4.8677 | 570.091 | 367.571 | 89.343 | 0.3685 | 3.8114 | 366.751 | 16.7603 | 0.27962 | 17.3421 | 0.28326 | 19.7196 | 0.24839 | 1.9321 | 189.902 | 1.6038 | 1449.12 | -999 | 791.102 | 708.28 | 59.8045 | 95.1447 | 0.88393 | 1.957 | 5.3134 | 20.1321 | 25.565 | 3.3762e-05 | 0.90502 | 4.274 | 13.1865 | 9.6949 | -0.22508 | 0.26775 | 4.0519 | 12.1598 | 19.6874 | 25.4605 | 9.0938 | 8.716 | -999 | -999 | 0.041 | 0.252 | 0.384 | 0.212 | -999 | 75
2003-05-28 15:30 | -2.9276 | 575.14 | 309.938 | 85.9 | 0.3627 | 3.9155 | 366.401 | 17.4994 | 0.27471 | 17.9279 | 0.27925 | 20.3173 | 0.24502 | 1.7125 | 131.665 | 1.4392 | 1435.44 | -999 | 786.614 | 695.894 | 59.0628 | 95.1004 | 0.96497 | 2.2635 | 6.8642 | 22.6283 | 22.9484 | 0.01836 | 1.1014 | 5.454 | 13.9396 | 11.2184 | -0.2379 | 0.31001 | 4.4298 | 15.0544 | 22.9751 | 32.716 | 11.7369 | 9.7122 | -999 | -999 | 0.04 | 0.251 | 0.384 | 0.212 | -999 | 75
2003-05-28 16:00 | -3.0438 | 521.362 | 125.454 | 58.208 | 0.251 | 3.8481 | 367.011 | 17.647 | 0.26758 | 18.0345 | 0.27314 | 20.6542 | 0.23683 | 2.0783 | 117.5 | 1.7917 | 1315.9 | -999 | 718.174 | 626.909 | 52.6731 | 95.0755 | 1.0615 | 2.6727 | 7.9126 | 19.4861 | 17.8359 | 0.031954 | 1.3171 | 6.43 | 13.4397 | 10.9692 | -0.28106 | 0.35142 | 4.8476 | 14.2205 | 21.7019 | 39.9193 | 14.7576 | 10.674 | -999 | -999 | 0.038 | 0.25 | 0.384 | 0.212 | -999 | 75
2003-05-28 16:30 | -5.3008 | 269.743 | 283.742 | 79.69 | 0.338 | 3.6987 | 368.523 | 17.1426 | 0.2651 | 17.4992 | 0.27135 | 19.0346 | 0.24891 | 1.0792 | 179.571 | 0.8925 | 797.116 | -999 | 403.303 | 351.384 | 26.8037 | 95.0477 | 1.1793 | 3.0263 | 7.5667 | 13.8085 | 14.0656 | 0.08291 | 1.5214 | 6.851 | 11.4079 | 9.6141 | -0.10353 | 0.50615 | 5.303 | 12.311 | 18.3354 | 41.7565 | 16.9393 | 11.8452 | -999 | -999 | 0.039 | 0.25 | 0.384 | 0.212 | -999 | 75
2003-05-28 17:00 | -4.2335 | 472.095 | 205.819 | 54.005 | 0.2205 | 3.5109 | 367.928 | 18.3465 | 0.23759 | 18.6902 | 0.24326 | 20.1924 | 0.2241 | 1.7996 | 166.388 | 1.6308 | 1252.98 | -999 | 691.255 | 581.456 | 49.2085 | 95.0123 | 1.2671 | 3.1466 | 6.774 | 11.6649 | 13.1873 | 0.062644 | 1.7673 | 6.6071 | 11.1086 | 8.9 | -0.22252 | 0.42175 | 5.4032 | 12.9874 | 22.489 | 37.7263 | 17.4118 | 12.584 | -999 | -999 | 0.04 | 0.25 | 0.384 | 0.212 | -999 | 75
2003-05-28 17:30 | -3.6329 | 444.991 | 239.547 | 67.94 | 0.4007 | 3.3112 | 368.003 | 18.4192 | 0.22509 | 18.675 | 0.23166 | 20.9907 | 0.20352 | 1.6229 | 185.663 | 1.4242 | 1178.56 | -999 | 648.112 | 534.407 | 44.9979 | 94.9926 | 1.3853 | 3.179 | 6.2433 | 10.6798 | 12.71 | 0.081925 | 1.9324 | 6.4136 | 9.972 | 8.7982 | -0.2107 | 0.45106 | 5.4958 | 13.6756 | 21.342 | 32.6883 | 16.7306 | 12.8357 | -999 | -999 | 0.04 | 0.25 | 0.384 | 0.212 | -999 | 75
2003-05-28 18:00 | -1.9502 | 374.425 | 155.358 | 44.638 | 0.3051 | 3.3526 | 367.818 | 18.5379 | 0.22573 | 19.0052 | 0.22989 | 21.2514 | 0.20197 | 2.2333 | 198.095 | 1.9729 | 1061.51 | -999 | 587.326 | 476.814 | 40.9876 | 94.9617 | 1.4718 | 3.1508 | 5.8461 | 10.1246 | 13.203 | 0.13201 | 2.0596 | 6.1556 | 9.8742 | 8.3275 | -0.031058 | 0.46669 | 5.6041 | 17.2556 | 25.1946 | 28.7529 | 15.9415 | 13.0529 | -999 | -999 | 0.04 | 0.25 | 0.384 | 0.213 | -999 | 75
2003-05-28 18:30 | -2.096 | 327.881 | 112.656 | 38.372 | 0.2655 | 3.2559 | 367.243 | 18.4321 | 0.22163 | 18.9724 | 0.2259 | 20.7999 | 0.20388 | 2.3533 | 225.552 | 1.9825 | 964.032 | -999 | 533.346 | 424.735 | 37.6795 | 94.9488 | 1.4964 | 3.0716 | 5.5815 | 11.2488 | 13.9653 | 0.11676 | 2.0776 | 6.004 | 9.9839 | 8.0468 | -0.052631 | 0.44358 | 5.8468 | 15.3967 | 23.6695 | 26.0016 | 15.1671 | 13.4785 | -999 | -999 | 0.041 | 0.25 | 0.385 | 0.213 | -999 | 75
2003-05-28 19:00 | -2.8125 | 281.959 | 139.061 | 55.058 | 0.3218 | 3.212 | 367.037 | 18.8557 | 0.21397 | 19.3446 | 0.21848 | 20.3746 | 0.20634 | 1.9783 | 234 | 1.6575 | 843.255 | -999 | 469.799 | 367.916 | 32.069 | 94.937 | 1.5219 | 3.0197 | 5.6093 | 12.9576 | 13.2408 | 0.10078 | 2.062 | 5.8355 | 9.0628 | 7.3739 | -0.11693 | 0.46541 | 6.1358 | 15.527 | 25.7846 | 24.8967 | 14.7762 | 14.3585 | -999 | -999 | 0.042 | 0.251 | 0.385 | 0.213 | -999 | 75
2003-05-28 19:30 | -2.1296 | 232.616 | 93.223 | 39.094 | 0.1845 | 3.2114 | 367.074 | 19.2653 | 0.20852 | 19.7218 | 0.2131 | 20.4576 | 0.20426 | 1.2829 | 193.996 | 0.97917 | 709.71 | -999 | 401.694 | 307.471 | 26.2825 | 94.929 | 1.544 | 3.0021 | 5.6131 | 10.0773 | 11.4965 | 0.10214 | 2.0429 | 5.575 | 9.0369 | 7.0925 | -0.097496 | 0.51996 | 6.3063 | 13.3858 | 19.9029 | 25.1941 | 14.1516 | 14.9738 | -999 | -999 | 0.042 | 0.251 | 0.386 | 0.213 | -999 | 75
2003-05-28 20:00 | -1.3585 | 193.983 | 58.743 | 29.924 | 0.2884 | 3.19 | 367.276 | 19.2681 | 0.20644 | 19.7275 | 0.21145 | 20.875 | 0.19744 | 1.6058 | 276.472 | 1.3237 | 601.599 | -999 | 343.39 | 251.746 | 21.3743 | 94.9231 | 1.5694 | 2.996 | 5.3495 | 9.4744 | 10.9608 | 0.11672 | 2.0149 | 5.3927 | 8.7908 | 6.9183 | -0.048078 | 0.65184 | 6.3931 | 12.2973 | 18.3806 | 24.1022 | 13.5366 | 15.2084 | -999 | -999 | 0.042 | 0.251 | 0.386 | 0.214 | -999 | 75
2003-05-28 20:30 | -1.6232 | 160.122 | 44.971 | 27.764 | 0.4133 | 3.2462 | 367.368 | 18.8712 | 0.21427 | 19.3757 | 0.21918 | 20.7908 | 0.2009 | 2.3371 | 286.178 | 1.8262 | 498.444 | -999 | 287.319 | 205.802 | 18.7435 | 94.9178 | 1.6085 | 2.983 | 5.1923 | 9.3291 | 10.734 | 0.16586 | 2.0113 | 5.3097 | 10.0538 | 7.2368 | 0.052541 | 0.74817 | 6.3179 | 12.749 | 19.6086 | 22.3907 | 13.0035 | 14.9909 | -999 | -999 | 0.043 | 0.251 | 0.387 | 0.214 | -999 | 75
2003-05-28 21:00 | -0.3819 | 118.536 | 8.292 | 16.713 | 0.5126 | 3.4238 | 368.263 | 18.5618 | 0.22686 | 19.0611 | 0.23162 | 20.3014 | 0.21546 | 2.9329 | 286.098 | 2.2671 | 378.949 | -999 | 226.251 | 158.35 | 16.0884 | 94.9302 | 1.6114 | 2.9411 | 5.0159 | 8.3803 | 10.1929 | 0.19342 | 1.9954 | 5.4702 | 9.7422 | 7.1063 | 0.11045 | 0.72247 | 6.125 | 12.2078 | 18.9595 | 21.1438 | 12.8313 | 14.5377 | -999 | -999 | 0.043 | 0.251 | 0.388 | 0.215 | -999 | 75
2003-05-28 21:30 | -0.4121 | 58.432 | -4.455 | 20.878 | 0.5028 | 4.0496 | 367.338 | 17.9 | 0.2718 | 18.2725 | 0.27745 | 18.988 | 0.26419 | 3.3754 | 305.15 | 2.6217 | 243.954 | -999 | 149.212 | 101.86 | 10.6924 | 94.9489 | 1.6017 | 2.8848 | 4.7922 | 7.714 | 9.5507 | 0.19585 | 1.9714 | 5.3647 | 8.2705 | 6.562 | 0.10024 | 0.71577 | 5.9373 | 10.735 | 16.3534 | 19.8271 | 12.8683 | 14.1346 | -999 | -999 | 0.043 | 0.252 | 0.388 | 0.215 | -999 | 75
2003-05-28 22:00 | 0.189 | 34.736 | -28.111 | 12.34 | 0.3188 | 4.4596 | 367.065 | 17.1567 | 0.30684 | 17.4606 | 0.31359 | 17.5229 | 0.30989 | 3.6758 | 310.602 | 2.7308 | 181.897 | -999 | 122.086 | 78.1923 | 9.6916 | 94.9625 | 1.5833 | 2.8211 | 4.5709 | 7.2587 | 9.1588 | 0.20558 | 1.9577 | 5.0512 | 7.583 | 6.1395 | 0.11007 | 0.71098 | 5.6886 | 10.0294 | 15.2991 | 18.4341 | 12.4087 | 13.5809 | -999 | -999 | 0.044 | 0.252 | 0.389 | 0.216 | -999 | 75
2003-05-28 22:30 | 0.8097 | -13.895 | -31.169 | 12.216 | 0.3496 | 4.5102 | 368.715 | 16.2484 | 0.32453 | 16.464 | 0.33358 | 16.3021 | 0.33493 | 2.575 | 305.633 | 1.8592 | 90.6616 | -999 | 47.1161 | 36.1651 | 2.5696 | 94.9763 | 1.557 | 2.7475 | 4.3754 | 6.7489 | 8.4112 | 0.20272 | 1.7693 | 4.7502 | 6.8621 | 5.7028 | 0.10446 | 0.69122 | 5.3946 | 9 | 13.4067 | 17.1641 | 11.6766 | 12.8592 | -999 | -999 | 0.044 | 0.252 | 0.39 | 0.216 | -999 | 75
2003-05-28 23:00 | 1.3449 | -5.414 | -46.403 | 9.483 | 0.3787 | 4.5382 | 369.213 | 15.6718 | 0.33682 | 15.8661 | 0.34645 | 15.5736 | 0.35438 | 2.8188 | 295.624 | 2.0742 | 54.5123 | -999 | 33.7955 | 25.9728 | 2.2416 | 95.0024 | 1.5281 | 2.6732 | 4.1769 | 6.5496 | 8.3438 | 0.20028 | 1.7089 | 4.4302 | 6.5082 | 5.3759 | 0.034076 | 0.66588 | 5.091 | 8.7394 | 13.1851 | 16.0045 | 10.9221 | 12.0886 | -999 | -999 | 0.044 | 0.253 | 0.391 | 0.217 | -999 | 75
2003-05-28 23:30 | 1.0281 | -46.228 | -44.374 | 2.159 | 0.3407 | 4.6311 | 370.015 | 15.058 | 0.3583 | 15.2193 | 0.37111 | 14.8996 | 0.37614 | 2.8563 | 296.414 | 1.9792 | 23.3738 | -999 | 10.6913 | 6.1953 | -0.0089856 | 95.0356 | 1.4931 | 2.5911 | 4.0217 | 6.1016 | 7.5478 | 0.19565 | 1.6412 | 4.1845 | 5.9389 | 5.0606 | -0.018424 | 0.62382 | 4.7963 | 7.8511 | 11.5496 | 15.0333 | 10.2155 | 11.3231 | -999 | -999 | 0.045 | 0.253 | 0.392 | 0.217 | -999 | 75
2003-05-29 | 1.3531 | -55.342 | -49.892 | 0.562 | 0.4261 | 4.8979 | 370.89 | 13.8396 | 0.411 | 14.0031 | 0.42407 | 13.4468 | 0.4334 | 3.0971 | 283.486 | 2.1913 | 11.5649 | -999 | 5.5545 | 0.97274 | -0.5049 | 95.0778 | 1.4704 | 2.524 | 3.8281 | 5.1739 | 6.3159 | 0.21026 | 1.6342 | 3.9026 | 4.8918 | 4.6193 | -0.0074312 | 0.6475 | 4.547 | 6.3052 | 8.7951 | 14.1394 | 9.5982 | 10.6489 | -999 | -999 | 0.045 | 0.253 | 0.393 | 0.218 | -999 | 74.9993
2003-05-29 00:30 | 1.4295 | -53.173 | -44.061 | 3.254 | 0.3528 | 5.2064 | 371.681 | 12.2136 | 0.48372 | 12.3958 | 0.49797 | 11.9484 | 0.50288 | 3.0854 | 274.121 | 2.1667 | 4.2903 | -999 | 1.8954 | -2.2622 | -0.84335 | 95.1017 | 1.4317 | 2.4365 | 3.5773 | 4.497 | 5.5317 | 0.21386 | 1.5634 | 3.5317 | 4.1224 | 4.0933 | 0.017129 | 0.63169 | 4.2229 | 5.3838 | 7.595 | 12.8973 | 8.8385 | 9.9062 | -999 | -999 | 0.046 | 0.254 | 0.394 | 0.218 | -999 | 75
2003-05-29 01:00 | 1.1123 | -43.74 | -43.534 | 2.935 | 0.3431 | 5.2111 | 371.751 | 11.625 | 0.50311 | 11.7625 | 0.5202 | 11.1463 | 0.53267 | 2.995 | 267.7 | 2.125 | 1.5086 | -999 | 0.63103 | -2.4699 | -0.37982 | 95.1079 | 1.3859 | 2.3371 | 3.3389 | 4.1666 | 5.2331 | 0.19523 | 1.4695 | 3.1749 | 3.7116 | 3.6584 | 0.019573 | 0.57677 | 3.851 | 4.8708 | 7.0126 | 11.5552 | 7.9884 | 9.0417 | -999 | -999 | 0.046 | 0.254 | 0.395 | 0.219 | -999 | 75
2003-05-29 01:30 | -1.8965 | -52.271 | -16.441 | 0.379 | 0.1435 | 5.1111 | 371.933 | 11.5119 | 0.49768 | 11.6366 | 0.51526 | 10.9639 | 0.52985 | 2.9596 | 260.513 | 2.0617 | 0.66276 | -999 | 0.28363 | -3.1209 | -0.289 | 95.1393 | 1.3384 | 2.2332 | 3.139 | 3.8868 | 4.8538 | 0.17378 | 1.3682 | 2.8786 | 3.4263 | 3.3537 | -0.0062127 | 0.50198 | 3.4828 | 4.4732 | 6.4794 | 10.4027 | 7.1847 | 8.1736 | -999 | -999 | 0.046 | 0.255 | 0.396 | 0.219 | -999 | 75.0038
2003-05-29 02:00 | 0.4784 | -51.649 | -18.274 | -0.37 | 0.1732 | 5.0359 | 372.748 | 10.5216 | 0.52278 | 10.511 | 0.54447 | 9.0582 | 0.57072 | 1.4912 | 167.262 | 0.9325 | 0.35794 | -999 | 0.17172 | -4.7765 | -1.2401 | 95.1753 | 1.2995 | 2.1481 | 2.955 | 3.1222 | 3.5476 | 0.17194 | 1.2974 | 2.6253 | 2.6011 | 2.9409 | 0.048461 | 0.52794 | 3.199 | 3.0662 | 3.0603 | 9.4603 | 6.4946 | 7.3846 | -999 | -999 | 0.046 | 0.255 | 0.397 | 0.22 | -999 | 75.0428
2003-05-29 02:30 | 0.0941 | -43.987 | -11.416 | -0.028 | 0.1046 | 4.9322 | 373.432 | 10.1379 | 0.52513 | 9.807 | 0.55921 | 7.3822 | 0.63156 | 2.0246 | 182.991 | 1.5475 | 0.34643 | -999 | 0.15019 | -3.6271 | -0.96005 | 95.2048 | 1.2514 | 2.0465 | 2.703 | 2.2986 | 2.4416 | 0.16621 | 1.2061 | 2.2915 | 1.7762 | 2.4564 | 0.073006 | 0.53745 | 2.9015 | 2.0162 | 1.3828 | 8.3639 | 5.8005 | 6.6359 | -999 | -999 | 0.046 | 0.255 | 0.397 | 0.22 | -999 | 75
2003-05-29 03:00 | 0.167 | -37.466 | -3.017 | -0.112 | 0.0857 | 4.8285 | 375.026 | 9.1652 | 0.54747 | 8.7075 | 0.58674 | 6.0982 | 0.65743 | 2.0108 | 194.786 | 1.1008 | 0.45211 | -999 | 0.18726 | -3.6166 | -1.2747 | 95.2165 | 1.1908 | 1.9331 | 2.4292 | 1.7233 | 1.7561 | 0.14532 | 1.1333 | 1.9226 | 1.1827 | 2.0156 | 0.053938 | 0.48005 | 2.5355 | 1.2925 | 0.42341 | 7.0492 | 4.9936 | 5.8378 | -999 | -999 | 0.046 | 0.255 | 0.398 | 0.221 | -999 | 75
2003-05-29 03:30 | 0.2066 | -12.51 | -5.187 | -0.269 | 0.0745 | 4.7867 | 377.11 | 8.2126 | 0.57624 | 7.9199 | 0.61027 | 4.8771 | 0.70479 | 1.4333 | 206.426 | 0.85458 | 0.68807 | -999 | 0.28467 | -2.0142 | -1.2087 | 95.2026 | 1.1289 | 1.8044 | 2.1728 | 1.5857 | 1.9042 | 0.12261 | 1.051 | 1.5839 | 1.0744 | 1.6783 | 0.019506 | 0.41559 | 2.1612 | 1.3276 | 1.2379 | 5.7567 | 4.1707 | 5.0117 | -999 | -999 | 0.047 | 0.255 | 0.399 | 0.221 | -999 | 74.7257
2003-05-29 04:00 | 0.9627 | -7.716 | -5.923 | -0.161 | 0.0501 | 4.7889 | 379.811 | 7.9928 | 0.58568 | 7.3273 | 0.63357 | 4.6748 | 0.71245 | 1.4021 | 233.436 | 0.41708 | 1.4327 | -999 | 0.55573 | -0.80697 | -0.7563 | 95.2096 | 1.0576 | 1.6788 | 2.0036 | 1.8714 | 2.3787 | 0.090078 | 0.85842 | 1.3501 | 1.405 | 1.5453 | -0.045578 | 0.3693 | 1.8109 | 1.9302 | 2.5581 | 4.7943 | 3.4581 | 4.2274 | -999 | -999 | 0.047 | 0.256 | 0.399 | 0.222 | -999 | 69.33
2003-05-29 04:30 | -0.0674 | -17.739 | -1.131 | 0.058 | 0.0996 | 4.8242 | 381.682 | 7.9271 | 0.59084 | 7.5436 | 0.63075 | 4.3678 | 0.73229 | 1.4917 | 185.406 | 1.15 | 5.068 | -999 | 2.183 | 0.2575 | -0.70014 | 95.2306 | 1.0037 | 1.5775 | 1.9003 | 1.7596 | 2.1248 | 0.074296 | 0.8032 | 1.238 | 1.2449 | 1.401 | -0.051913 | 0.26993 | 1.5809 | 1.7021 | 1.8785 | 4.3517 | 3.0134 | 3.6264 | -999 | -999 | 0.047 | 0.256 | 0.4 | 0.222 | -999 | 72.934
2003-05-29 05:00 | -0.7321 | -20.592 | 9.505 | 0.178 | 0.0646 | 4.8456 | 385.085 | 6.7416 | 0.63601 | 6.3323 | 0.68008 | 4.3417 | 0.74091 | 0.98333 | 193.266 | 0.57583 | 13.6731 | -999 | 6.8405 | 4.6783 | -0.36631 | 95.2378 | 0.96102 | 1.4921 | 1.7867 | 1.4199 | 1.6284 | 0.067464 | 0.68486 | 1.1201 | 0.81842 | 1.2115 | -0.041424 | 0.28813 | 1.4132 | 1.1738 | 0.97422 | 4.0715 | 2.7278 | 3.2199 | -999 | -999 | 0.047 | 0.256 | 0.401 | 0.223 | -999 | 69
2003-05-29 05:30 | 0.1274 | -23.392 | -8.387 | -0.589 | 0.0976 | 4.8606 | 382.181 | 7.5615 | 0.61116 | 5.8728 | 0.69971 | 3.1687 | 0.76262 | 1.0767 | 215.588 | 0.65625 | 30.7857 | -999 | 14.4687 | 12.4856 | 0.94124 | 95.2537 | 0.91822 | 1.4098 | 1.6548 | 1.0052 | 1.0162 | 0.062728 | 0.64208 | 0.97393 | 0.4254 | 0.98477 | -0.015908 | 0.28884 | 1.2709 | 0.49808 | -0.15577 | 3.6725 | 2.4217 | 2.8819 | -999 | -999 | 0.047 | 0.256 | 0.401 | 0.223 | -999 | 69
2003-05-29 06:00 | 0.3411 | -16.523 | -3.92 | -0.358 | 0.1302 | 4.9255 | 376.314 | 8.7597 | 0.57456 | 7.0765 | 0.65746 | 2.0885 | 0.80248 | 1.4712 | 236.894 | 0.86833 | 53.3369 | -999 | 23.3129 | 21.2903 | 1.333 | 95.2642 | 0.86624 | 1.3272 | 1.4983 | 0.55866 | 0.48961 | 0.061691 | 0.61469 | 0.78944 | 0.053378 | 0.71959 | 0.0086512 | 0.25037 | 1.1029 | -0.067873 | -1.0114 | 3.1199 | 2.0545 | 2.5171 | -999 | -999 | 0.046 | 0.256 | 0.402 | 0.223 | -999 | 71.6857
2003-05-29 06:30 | 0.1719 | 3.772 | -2.354 | 0.932 | 0.061 | 4.9692 | 375.993 | 8.0012 | 0.60611 | 6.9704 | 0.66612 | 2.0469 | 0.8188 | 1.39 | 213.941 | 1.0854 | 88.752 | -999 | 42.0292 | 39.023 | 1.5025 | 95.2832 | 0.81319 | 1.2307 | 1.3278 | 0.4642 | 0.60003 | 0.041888 | 0.51795 | 0.58638 | -0.045664 | 0.51038 | -0.026611 | 0.19493 | 0.89648 | 0.002714 | -0.2859 | 2.4509 | 1.6267 | 2.1064 | -999 | -999 | 0.045 | 0.256 | 0.402 | 0.224 | -999 | 71.8953
2003-05-29 07:00 | -1.6366 | 44.513 | 10.485 | 13.506 | 0.1203 | 5.0891 | 373.52 | 8.1182 | 0.61253 | 6.8739 | 0.69388 | 4.6927 | 0.78207 | 0.91917 | 197.807 | 0.82083 | 196.255 | -999 | 121.358 | 120.432 | 10.9292 | 95.3039 | 0.75166 | 1.1341 | 1.2086 | 0.94747 | 1.601 | 0.0089321 | 0.44615 | 0.44863 | 0.44961 | 0.47654 | -0.11591 | 0.056271 | 0.66084 | 0.95768 | 2.0905 | 1.9165 | 1.2337 | 1.6794 | -999 | -999 | 0.045 | 0.255 | 0.403 | 0.224 | -999 | 72.247
2003-05-29 07:30 | -3.866 | 70.292 | 43.295 | 33.248 | 0.2249 | 5.3415 | 368.273 | 10.1628 | 0.56454 | 10.4399 | 0.58926 | 9.1194 | 0.64367 | 0.39125 | 199.427 | 0.27292 | 312.359 | -999 | 196.192 | 196.399 | 16.7314 | 95.2984 | 0.70952 | 1.0581 | 1.1971 | 1.5418 | 2.5504 | -0.0179 | 0.36113 | 0.43945 | 1.0117 | 0.60787 | -0.20909 | -0.12086 | 0.49308 | 1.8794 | 4.2589 | 1.8616 | 1.0348 | 1.3631 | -999 | -999 | 0.044 | 0.255 | 0.403 | 0.225 | -999 | 75
2003-05-29 08:00 | -3.4714 | 154.575 | 70.039 | 35.128 | 0.3312 | 5.1447 | 367.847 | 11.3033 | 0.50995 | 11.9176 | 0.51861 | 11.612 | 0.53245 | 1.1471 | 257.121 | 0.825 | 408.339 | -999 | 240.301 | 242.251 | 18.1874 | 95.3087 | 0.6804 | 1.0098 | 1.2725 | 2.4698 | 3.9943 | -0.028414 | 0.31864 | 0.54212 | 1.9239 | 0.92281 | -0.26507 | -0.20932 | 0.44633 | 3.7614 | 8.3143 | 2.3096 | 1.0939 | 1.2486 | -999 | -999 | 0.044 | 0.254 | 0.403 | 0.225 | -999 | 75
2003-05-29 08:30 | -4.7446 | 211.886 | 120.422 | 50.635 | 0.3862 | 5.0592 | 367.734 | 11.332 | 0.5019 | 11.9883 | 0.50784 | 12.0677 | 0.50431 | 2.3554 | 303.638 | 1.8704 | 516.748 | -999 | 295.174 | 299.85 | 22.5187 | 95.304 | 0.67379 | 0.9971 | 1.4275 | 3.3392 | 5.8226 | -0.019092 | 0.30886 | 0.75507 | 2.6491 | 1.2685 | -0.24548 | -0.19231 | 0.56518 | 4.9036 | 10.0289 | 3.2252 | 1.3969 | 1.3603 | -999 | -999 | 0.043 | 0.254 | 0.403 | 0.225 | -999 | 75
2003-05-29 09:00 | -5.521 | 254.956 | 149.465 | 54.337 | 0.3826 | 5.1044 | 367.557 | 11.6651 | 0.49518 | 12.3987 | 0.49895 | 12.8341 | 0.48428 | 2.3317 | 301.541 | 1.8104 | 620.626 | -999 | 349.627 | 350.798 | 27.1879 | 95.3096 | 0.66912 | 1.0132 | 1.6583 | 4.0212 | 6.2214 | -0.0055224 | 0.31967 | 1.0207 | 3.3478 | 1.6674 | -0.1917 | -0.13059 | 0.8119 | 6.2025 | 11.0402 | 4.5125 | 1.8765 | 1.7205 | -999 | -999 | 0.043 | 0.253 | 0.403 | 0.225 | -999 | 75
2003-05-29 09:30 | -4.856 | 296.875 | 149.446 | 50.678 | 0.2808 | 5.2055 | 367.523 | 12.1089 | 0.49061 | 12.8305 | 0.49463 | 13.5079 | 0.47162 | 2.1142 | 285.873 | 1.6812 | 727.086 | -999 | 404.183 | 401.784 | 30.7533 | 95.313 | 0.66984 | 1.0491 | 1.8572 | 4.6884 | 7.4822 | 0.0093608 | 0.34375 | 1.2752 | 3.7695 | 2.0284 | -0.15437 | -0.076392 | 1.0996 | 6.1143 | 11.3943 | 5.9417 | 2.4469 | 2.2815 | -999 | -999 | 0.042 | 0.252 | 0.403 | 0.225 | -999 | 75
2003-05-29 10:00 | -5.1783 | 352.728 | 188.741 | 61.906 | 0.4085 | 5.2455 | 366.76 | 12.6621 | 0.47829 | 13.3316 | 0.48261 | 14.4601 | 0.44733 | 1.92 | 280.069 | 1.5312 | 833.662 | -999 | 462.96 | 455.707 | 35.3195 | 95.3123 | 0.66729 | 1.0936 | 2.0665 | 5.462 | 8.319 | 0.012904 | 0.35271 | 1.512 | 4.2389 | 2.3664 | -0.14289 | -0.043254 | 1.3763 | 6.6217 | 12.2103 | 7.3681 | 3.0243 | 2.9393 | -999 | -999 | 0.042 | 0.252 | 0.403 | 0.226 | -999 | 75
2003-05-29 10:30 | -4.9637 | 406.376 | 203.509 | 61.828 | 0.3187 | 5.3162 | 366.447 | 13.4043 | 0.46215 | 14.0402 | 0.4669 | 14.9318 | 0.44022 | 2.31 | 283.858 | 1.8625 | 955.271 | -999 | 524.348 | 512.624 | 40.2254 | 95.3062 | 0.65579 | 1.1426 | 2.276 | 6.0999 | 8.9094 | 0.0025538 | 0.37183 | 1.7408 | 4.7375 | 2.6781 | -0.16158 | -0.052505 | 1.6152 | 7.2585 | 13.4087 | 8.8458 | 3.5816 | 3.5354 | -999 | -999 | 0.041 | 0.251 | 0.403 | 0.226 | -999 | 75
2003-05-29 11:00 | -4.8944 | 451.238 | 229.108 | 67.573 | 0.2834 | 5.3252 | 366.622 | 13.8755 | 0.44814 | 14.5938 | 0.45132 | 15.6409 | 0.42145 | 2.7642 | 296.28 | 2.2829 | 1059.58 | -999 | 576.581 | 560.69 | 44.8119 | 95.2939 | 0.68581 | 1.2256 | 2.5121 | 7.1701 | 10.4255 | 0.017262 | 0.43301 | 1.9984 | 5.2477 | 3.0622 | -0.13941 | 0.010096 | 1.8975 | 8.6695 | 15.0498 | 10.302 | 4.1407 | 4.0959 | -999 | -999 | 0.04 | 0.25 | 0.402 | 0.226 | -999 | 75
2003-05-29 11:30 | -5.6098 | 490.793 | 287.574 | 81.212 | 0.3711 | 5.3 | 366.283 | 14.3764 | 0.43286 | 15.0156 | 0.43757 | 16.2261 | 0.40473 | 2.6183 | 263.623 | 2.2138 | 1140.35 | -999 | 622.077 | 600.319 | 48.5645 | 95.2849 | 0.7151 | 1.3199 | 2.8253 | 7.8339 | 12.4511 | 0.022037 | 0.50658 | 2.2526 | 5.7537 | 3.4147 | -0.12885 | 0.06831 | 2.2271 | 9.4291 | 16.1736 | 11.9302 | 4.7393 | 4.6889 | -999 | -999 | 0.04 | 0.249 | 0.402 | 0.226 | -999 | 75
2003-05-29 12:00 | -5.1494 | 531.989 | 299.759 | 81.452 | 0.3002 | 5.3402 | 365.691 | 15.013 | 0.41839 | 15.7395 | 0.42161 | 17.2137 | 0.3806 | 2.4367 | 284.251 | 1.9254 | 1234.81 | -999 | 670.425 | 641.742 | 51.9595 | 95.2682 | 0.73978 | 1.4213 | 3.2436 | 9.9645 | 13.3913 | 0.028455 | 0.6051 | 2.5071 | 6.2696 | 3.7658 | -0.16491 | 0.1008 | 2.5996 | 9.6908 | 16.2215 | 13.7445 | 5.3602 | 5.4127 | -999 | -999 | 0.04 | 0.249 | 0.402 | 0.226 | -999 | 75
2003-05-29 12:30 | -5.1301 | 566.721 | 295.854 | 80.78 | 0.4228 | 5.3839 | 365.499 | 15.6832 | 0.40424 | 16.3777 | 0.40708 | 18.3001 | 0.35836 | 2.1192 | 259.656 | 1.6775 | 1320.66 | -999 | 714.462 | 677.196 | 54.8957 | 95.2495 | 0.78923 | 1.5619 | 3.7017 | 10.7861 | 13.156 | 0.022221 | 0.69948 | 2.7601 | 6.8746 | 4.2332 | -0.24781 | 0.13056 | 2.9812 | 10.834 | 18.1064 | 16.2351 | 5.9757 | 6.2178 | -999 | -999 | 0.04 | 0.248 | 0.401 | 0.226 | -999 | 75
2003-05-29 13:00 | -3.5886 | 592.9 | 267.009 | 67.597 | 0.4284 | 5.3262 | 365.537 | 16.4398 | 0.38206 | 17.0574 | 0.38515 | 19.1234 | 0.33582 | 2.0667 | 179.498 | 1.7254 | 1378.99 | -999 | 746.534 | 698.497 | 56.6858 | 95.2358 | 0.84736 | 1.7098 | 4.0601 | 10.6143 | 13.9588 | 0.024276 | 0.80603 | 3.0719 | 8.1762 | 5.4017 | -0.28105 | 0.18242 | 3.3723 | 12.043 | 19.231 | 18.7085 | 6.6498 | 6.9828 | -999 | -999 | 0.039 | 0.247 | 0.401 | 0.226 | -999 | 75
2003-05-29 13:30 | -4.4512 | 612.041 | 344.69 | 84.577 | 0.3256 | 5.2912 | 365.498 | 16.5787 | 0.37543 | 17.2262 | 0.37804 | 19.5289 | 0.32582 | 2.7767 | 228.246 | 2.3262 | 1414.11 | -999 | 769.419 | 711.738 | 60.2763 | 95.202 | 0.91822 | 1.8673 | 4.3485 | 9.9526 | 13.6753 | 0.034562 | 0.91768 | 3.5982 | 9.0779 | 5.7428 | -0.28575 | 0.26085 | 3.8559 | 12.7444 | 20.5426 | 20.4809 | 7.6787 | 7.8525 | -999 | -999 | 0.038 | 0.246 | 0.401 | 0.226 | -999 | 75
2003-05-29 14:00 | -2.7538 | 593.523 | 204.385 | 68.712 | 0.3521 | 5.2566 | 365.636 | 16.9744 | 0.36262 | 17.7181 | 0.36313 | 19.8114 | 0.3189 | 2.5038 | 280.317 | 2.0925 | 1374.17 | -999 | 747.328 | 682.828 | 56.7664 | 95.1779 | 0.98853 | 2.0145 | 4.4774 | 11.6234 | 17.7629 | 0.05682 | 1.0419 | 3.9986 | 8.7136 | 5.8154 | -0.25117 | 0.34581 | 4.3011 | 12.1231 | 19.4433 | 21.1028 | 8.8464 | 8.8352 | -999 | -999 | 0.038 | 0.246 | 0.401 | 0.227 | -999 | 75
2003-05-29 14:30 | -2.8285 | 511.206 | 318.868 | 87.175 | 0.6002 | 5.1482 | 365.548 | 17.2275 | 0.34941 | 17.7776 | 0.3533 | 19.4188 | 0.3198 | 2.55 | 259.808 | 2.0771 | 1215.3 | -999 | 654.71 | 594.491 | 49.9418 | 95.163 | 1.0486 | 2.1451 | 4.8971 | 13.9764 | 20.7194 | 0.090971 | 1.2101 | 4.2516 | 10.2672 | 7.1306 | -0.146 | 0.47183 | 4.6335 | 13.2408 | 20.911 | 22.4953 | 9.5901 | 9.7457 | -999 | -999 | 0.038 | 0.245 | 0.401 | 0.227 | -999 | 75
2003-05-29 15:00 | -6.7279 | 539.902 | 286.785 | 84.903 | 0.4694 | 5.1308 | 365.217 | 17.8526 | 0.33447 | 18.498 | 0.33695 | 20.3722 | 0.30509 | 3.0608 | 245.643 | 2.4433 | 1255.39 | -999 | 679.036 | 610.245 | 51.5897 | 95.1529 | 1.1093 | 2.3051 | 5.6352 | 18.2337 | 24.2491 | 0.10177 | 1.3257 | 4.909 | 12.9411 | 9.1022 | -0.18433 | 0.47376 | 4.9156 | 14.5605 | 22.1255 | 25.7789 | 10.4956 | 10.4399 | -999 | -999 | 0.039 | 0.245 | 0.401 | 0.227 | -999 | 75
2003-05-29 15:30 | -4.2688 | 516.13 | 320.596 | 94.483 | 0.5192 | 5.0599 | 365.335 | 17.9617 | 0.32882 | 18.5147 | 0.33218 | 20.3228 | 0.30193 | 2.1658 | 244.847 | 1.7779 | 1239.77 | -999 | 673.396 | 596.368 | 50.5608 | 95.1408 | 1.1827 | 2.5514 | 6.6462 | 19.3357 | 21.5758 | 0.12705 | 1.4702 | 5.7776 | 13.0598 | 10.0535 | -0.15946 | 0.54249 | 5.3016 | 15.3637 | 22.8168 | 30.8358 | 12.4592 | 11.3268 | -999 | -999 | 0.038 | 0.244 | 0.401 | 0.227 | -999 | 75
2003-05-29 16:00 | -4.132 | 453.507 | 263.684 | 78.22 | 0.27 | 5.0078 | 365.762 | 18.03 | 0.32359 | 18.634 | 0.32709 | 20.5247 | 0.29525 | 3.2917 | 297.7 | 2.6446 | 1098.34 | -999 | 603.343 | 526.688 | 44.3372 | 95.1404 | 1.2632 | 2.8501 | 7.4396 | 18.6968 | 18.7065 | 0.14357 | 1.6407 | 6.4788 | 12.9144 | 10.1934 | -0.16444 | 0.59074 | 5.6777 | 15.2889 | 22.5325 | 35.4878 | 14.542 | 12.2789 | -999 | -999 | 0.036 | 0.243 | 0.401 | 0.227 | -999 | 75
2003-05-29 16:30 | -3.5422 | 508.4 | 307.638 | 67.953 | 0.6537 | 4.8582 | 366.086 | 18.2892 | 0.31134 | 18.9387 | 0.31401 | 20.6152 | 0.28573 | 2.585 | 290.208 | 2.1587 | 1209.53 | -999 | 672.247 | 581.965 | 50.3947 | 95.1103 | 1.3543 | 3.1179 | 7.3877 | 15.0877 | 17.1537 | 0.18383 | 1.8706 | 6.8127 | 12.864 | 9.6503 | -0.11545 | 0.65465 | 6.0282 | 15.7373 | 23.2821 | 37.5392 | 16.1282 | 13.2637 | -999 | -999 | 0.037 | 0.243 | 0.401 | 0.227 | -999 | 75
2003-05-29 17:00 | -3.4468 | 546.573 | 320.397 | 74.883 | 0.6407 | 4.8533 | 366.036 | 18.7886 | 0.30308 | 19.3574 | 0.30657 | 21.0982 | 0.27731 | 3.7121 | 288.443 | 3.0379 | 1296.28 | -999 | 733.044 | 621.223 | 54.5596 | 95.1028 | 1.44 | 3.2512 | 6.9998 | 13.6589 | 16.3218 | 0.17866 | 2.0304 | 6.9745 | 12.3187 | 9.3349 | -0.23595 | 0.65854 | 6.2797 | 15.5097 | 23.7987 | 35.7558 | 16.7797 | 14.03 | -999 | -999 | 0.038 | 0.243 | 0.402 | 0.227 | -999 | 75
2003-05-29 17:30 | -2.8825 | 533.511 | 323.275 | 84.399 | 0.6594 | 4.8507 | 365.894 | 18.4052 | 0.30931 | 19.1315 | 0.31006 | 21.502 | 0.2714 | 5.1521 | 272.06 | 4.1196 | 1309.84 | -999 | 743.651 | 622.035 | 55.6585 | 95.0924 | 1.5406 | 3.3227 | 6.7379 | 13.2493 | 16.328 | 0.2051 | 2.1818 | 6.9721 | 11.8971 | 9.6062 | -0.23816 | 0.71562 | 6.5001 | 16.3115 | 23.9834 | 33.0732 | 16.8787 | 14.6171 | -999 | -999 | 0.039 | 0.243 | 0.402 | 0.228 | -999 | 75
2003-05-29 18:00 | -3.1863 | 482.566 | 215.789 | 60.525 | 0.454 | 4.5989 | 365.645 | 18.3498 | 0.29691 | 19.0955 | 0.29789 | 21.2258 | 0.26413 | 4.6133 | 281.345 | 3.6913 | 1231.04 | -999 | 706.636 | 582.067 | 53.4139 | 95.0852 | 1.6263 | 3.3582 | 6.5101 | 12.5404 | 16.1405 | 0.25824 | 2.3208 | 6.8434 | 11.4457 | 9.2569 | -0.12442 | 0.79463 | 6.7036 | 18.2294 | 25.9405 | 30.9084 | 16.667 | 15.0727 | -999 | -999 | 0.039 | 0.244 | 0.403 | 0.228 | -999 | 75
2003-05-29 18:30 | -2.3735 | 348.958 | 144.816 | 49.356 | 0.3659 | 4.5754 | 365.542 | 18.5013 | 0.29356 | 19.1208 | 0.2961 | 20.9011 | 0.26816 | 3.4129 | 288.227 | 2.7146 | 969.661 | -999 | 543.712 | 443.677 | 39.7251 | 95.0756 | 1.6585 | 3.3435 | 6.3497 | 13.0017 | 16.5244 | 0.2566 | 2.3711 | 6.7585 | 11.6541 | 9.1825 | -0.17653 | 0.79257 | 6.922 | 17.4625 | 24.6488 | 29.112 | 16.2116 | 15.5273 | -999 | -999 | 0.04 | 0.244 | 0.403 | 0.228 | -999 | 75
2003-05-29 19:00 | -0.1777 | 258.692 | 66.392 | 37.913 | 0.3305 | 4.0629 | 366.295 | 18.3283 | 0.26826 | 18.9002 | 0.2721 | 20.0611 | 0.25523 | 2.9408 | 289.858 | 2.34 | 755.75 | -999 | 424.997 | 343.05 | 30.0594 | 95.0654 | 1.6978 | 3.3445 | 6.3209 | 13.874 | 15.3279 | 0.2602 | 2.399 | 6.6555 | 10.7772 | 8.5795 | -0.1934 | 0.86769 | 7.1887 | 16.5164 | 23.4938 | 28.2633 | 16.0134 | 16.2674 | -999 | -999 | 0.041 | 0.245 | 0.404 | 0.228 | -999 | 75
2003-05-29 19:30 | -1.3559 | 176.154 | 5.677 | 22.858 | 0.1814 | 4.0765 | 366.799 | 18.2319 | 0.26972 | 18.6926 | 0.27465 | 19.513 | 0.26254 | 2.1492 | 273.793 | 1.7617 | 565.384 | -999 | 305.221 | 249.363 | 21.2701 | 95.0526 | 1.744 | 3.3746 | 6.3099 | 11.8816 | 13.7192 | 0.30508 | 2.4361 | 6.4419 | 10.5353 | 8.3073 | -0.091682 | 0.97788 | 7.2924 | 14.9911 | 20.6571 | 28.108 | 15.5223 | 16.6698 | -999 | -999 | 0.041 | 0.245 | 0.405 | 0.229 | -999 | 75
2003-05-29 20:00 | -0.7212 | 49.641 | 2.123 | 20.18 | 0.2734 | 4.2024 | 368.091 | 17.8978 | 0.28046 | 18.2164 | 0.28813 | 18.86 | 0.28083 | 1.6696 | 279.368 | 1.2371 | 311.019 | -999 | 130.234 | 117.138 | 6.8136 | 95.0465 | 1.7721 | 3.3793 | 6.0371 | 10.3684 | 12.0459 | 0.32444 | 2.4335 | 6.2443 | 9.6762 | 7.8915 | -0.034402 | 1.0386 | 7.239 | 13.3092 | 17.8357 | 26.9388 | 14.9057 | 16.6204 | -999 | -999 | 0.041 | 0.245 | 0.406 | 0.229 | -999 | 75
2003-05-29 20:30 | 0.3121 | 53.946 | -23.341 | 16.637 | 0.2207 | 4.354 | 367.757 | 17.8359 | 0.28987 | 18.1708 | 0.29692 | 18.6113 | 0.2919 | 1.7625 | 267.306 | 1.2133 | 295.977 | -999 | 141.315 | 118.009 | 8.7386 | 95.0422 | 1.7953 | 3.3463 | 5.7077 | 9.5628 | 11.1236 | 0.34408 | 2.3869 | 5.9434 | 9.0962 | 7.4765 | -0.011678 | 1.0711 | 7.053 | 12.6887 | 17.3072 | 24.7766 | 14.2348 | 16.1958 | -999 | -999 | 0.041 | 0.246 | 0.407 | 0.23 | -999 | 75
2003-05-29 21:00 | 1.4441 | -4.852 | -6.832 | 0.74 | 0.6268 | 4.4841 | 368.864 | 16.9392 | 0.3106 | 17.1081 | 0.32217 | 16.9483 | 0.32987 | 1.9725 | 305.72 | 1.2812 | 111.433 | -999 | 44.2222 | 41.9441 | 1.6537 | 95.0566 | 1.7988 | 3.2837 | 5.4083 | 8.3695 | 9.7563 | 0.35028 | 2.2267 | 5.633 | 8.04 | 6.9139 | 0.014058 | 1.0854 | 6.7789 | 10.8469 | 14.0289 | 22.6051 | 13.4605 | 15.5055 | -999 | -999 | 0.042 | 0.246 | 0.408 | 0.23 | -999 | 75
2003-05-29 21:30 | 0.5014 | 1.197 | -13.805 | 14.921 | 0.5718 | 5.3947 | 369.042 | 15.3046 | 0.41136 | 15.5912 | 0.4204 | 15.6307 | 0.41427 | 4.7358 | 276.428 | 3.6333 | 59.1814 | -999 | 30.567 | 25.5704 | 1.4114 | 95.0995 | 1.7917 | 3.1966 | 5.1147 | 7.925 | 9.7267 | 0.36324 | 2.1643 | 5.2438 | 7.5201 | 6.4457 | -0.015455 | 1.0671 | 6.424 | 10.3158 | 14.0825 | 20.4695 | 12.5907 | 14.6608 | -999 | -999 | 0.042 | 0.246 | 0.409 | 0.23 | -999 | 75
2003-05-29 22:00 | 0.3968 | 13.194 | -20.282 | 10.853 | 0.511 | 5.5989 | 368.606 | 14.507 | 0.44882 | 14.7841 | 0.45957 | 14.7857 | 0.45558 | 4.1288 | 275.695 | 3.1054 | 91.9291 | -999 | 50.2597 | 43.9155 | 3.9455 | 95.1006 | 1.7743 | 3.1044 | 4.8848 | 7.7187 | 9.5334 | 0.36305 | 2.0809 | 4.9327 | 7.2837 | 6.0833 | 0.0017484 | 1.0301 | 6.0277 | 9.9698 | 13.6015 | 18.6705 | 11.705 | 13.679 | -999 | -999 | 0.042 | 0.247 | 0.41 | 0.231 | -999 | 75
2003-05-29 22:30 | 0.5267 | -5.751 | -25.141 | 3.402 | 0.35 | 5.5498 | 368.485 | 14.2461 | 0.45267 | 14.5172 | 0.46359 | 14.4934 | 0.45969 | 3.8175 | 274.538 | 2.8842 | 84.0796 | -999 | 44.0616 | 37.8066 | 3.3051 | 95.1162 | 1.7496 | 3.0116 | 4.7031 | 7.3574 | 9.0373 | 0.34776 | 1.9857 | 4.699 | 6.9221 | 5.7805 | 0.0037652 | 0.96538 | 5.6602 | 9.3752 | 12.8179 | 17.4192 | 10.9945 | 12.749 | -999 | -999 | 0.043 | 0.247 | 0.411 | 0.231 | -999 | 75
2003-05-29 23:00 | 0.7187 | -31.93 | -21.464 | 3.201 | 0.205 | 5.5311 | 369.185 | 13.5676 | 0.47076 | 13.7792 | 0.48385 | 13.5238 | 0.4859 | 3.0225 | 263.071 | 2.1917 | 48.8418 | -999 | 24.4621 | 19.6495 | 1.4168 | 95.1327 | 1.7272 | 2.9288 | 4.5046 | 6.4558 | 7.8106 | 0.34055 | 1.9241 | 4.4405 | 5.9789 | 5.3346 | 0.038176 | 0.95578 | 5.3513 | 7.8604 | 10.3575 | 16.387 | 10.4152 | 11.9471 | -999 | -999 | 0.043 | 0.247 | 0.412 | 0.232 | -999 | 75
2003-05-29 23:30 | 0.7548 | -21.465 | -12.056 | 1.594 | 0.2089 | 5.6392 | 370.306 | 12.8826 | 0.50055 | 13.0325 | 0.51693 | 12.5567 | 0.52719 | 1.615 | 226.53 | 1.0296 | 21.3265 | -999 | 10.9626 | 7.3526 | 0.19106 | 95.1527 | 1.6939 | 2.8399 | 4.2494 | 5.7366 | 6.8955 | 0.33006 | 1.8861 | 4.0749 | 5.2333 | 4.8917 | 0.056951 | 0.92406 | 5.0042 | 6.9453 | 8.7502 | 15.1073 | 9.7143 | 11.1415 | -999 | -999 | 0.043 | 0.248 | 0.413 | 0.233 | -999 | 75
2003-05-30 | 1.0732 | -16.477 | -17.316 | 4.128 | 0.1806 | 5.7606 | 372.625 | 12.2659 | 0.53038 | 12.4026 | 0.54776 | 11.9931 | 0.5558 | 1.9008 | 177.237 | 1.5371 | 6.4208 | -999 | 3.1408 | 1.2111 | -0.36784 | 95.1713 | 1.6455 | 2.731 | 4.0078 | 5.6009 | 6.8201 | 0.3145 | 1.7756 | 3.7429 | 5.107 | 4.5617 | 0.019822 | 0.84462 | 4.621 | 6.9112 | 8.7543 | 13.72 | 8.8878 | 10.2616 | -999 | -999 | 0.043 | 0.248 | 0.414 | 0.233 | -999 | 75
2003-05-30 00:30 | 0.4071 | -19.158 | -6.74 | 1.482 | 0.1201 | 5.6529 | 373.037 | 12.2574 | 0.52148 | 12.374 | 0.54061 | 11.7797 | 0.558 | 1.4796 | 185.713 | 1.1387 | 2.3159 | -999 | 0.88094 | -0.69427 | -0.31532 | 95.1679 | 1.6002 | 2.6284 | 3.83 | 5.3754 | 6.562 | 0.29524 | 1.6723 | 3.5128 | 4.892 | 4.2925 | -0.0045125 | 0.77782 | 4.29 | 6.5997 | 8.4529 | 12.6494 | 8.201 | 9.4473 | -999 | -999 | 0.044 | 0.248 | 0.415 | 0.234 | -999 | 74.9993
2003-05-30 01:00 | 0.6082 | -18.956 | -7.491 | 1.005 | 0.126 | 5.6084 | 375.133 | 11.6888 | 0.53562 | 11.761 | 0.55766 | 11.1514 | 0.57673 | 1.47 | 190.471 | 1.1587 | 1.0288 | -999 | 0.38458 | -1.5925 | -0.61067 | 95.1678 | 1.5578 | 2.5283 | 3.6681 | 5.0393 | 6.0702 | 0.28497 | 1.5897 | 3.3063 | 4.502 | 4.0276 | -0.0023768 | 0.73688 | 4.0184 | 6.0731 | 7.5306 | 11.8436 | 7.662 | 8.7775 | -999 | -999 | 0.044 | 0.249 | 0.416 | 0.234 | -999 | 75
2003-05-30 01:30 | 0.9348 | -16.187 | -9.372 | 1.281 | 0.1519 | 5.5395 | 376.716 | 11.2985 | 0.54265 | 11.2431 | 0.56938 | 10.4855 | 0.59398 | 2.0713 | 170.176 | 1.4429 | 0.47286 | -999 | 0.18278 | -1.5811 | -0.58186 | 95.1743 | 1.5153 | 2.4459 | 3.5068 | 4.7713 | 5.6979 | 0.26896 | 1.5028 | 3.0917 | 4.1881 | 3.7547 | 0.00068334 | 0.70366 | 3.7772 | 5.6546 | 6.9677 | 11.1034 | 7.164 | 8.1971 | -999 | -999 | 0.044 | 0.249 | 0.417 | 0.235 | -999 | 75
2003-05-30 02:00 | 0.6317 | -24.617 | -7.867 | 0.154 | 0.14 | 5.5578 | 378.898 | 10.6444 | 0.56664 | 10.6544 | 0.591 | 10.0657 | 0.6064 | 2.1571 | 169.881 | 1.3933 | 0.33675 | -999 | 0.13113 | -1.9379 | -0.64743 | 95.1725 | 1.4688 | 2.3582 | 3.3553 | 4.4675 | 5.268 | 0.24746 | 1.4723 | 2.8913 | 3.8418 | 3.4842 | -0.016456 | 0.65618 | 3.5353 | 5.2052 | 6.3644 | 10.4069 | 6.6804 | 7.6521 | -999 | -999 | 0.044 | 0.249 | 0.418 | 0.236 | -999 | 75
2003-05-30 02:30 | 1.6788 | -23.78 | -18.28 | 1.534 | 0.1827 | 5.5467 | 379.968 | 10.2376 | 0.57999 | 10.1556 | 0.60798 | 9.1579 | 0.63754 | 2.0867 | 174.343 | 1.4883 | 0.30719 | -999 | 0.12567 | -2.0757 | -0.67129 | 95.1778 | 1.4308 | 2.2751 | 3.1901 | 3.8571 | 4.4584 | 0.24024 | 1.4123 | 2.6842 | 3.2337 | 3.1372 | 0.0093169 | 0.64549 | 3.322 | 4.2501 | 4.7955 | 9.7352 | 6.2232 | 7.1343 | -999 | -999 | 0.044 | 0.249 | 0.418 | 0.236 | -999 | 75
2003-05-30 03:00 | 2.6919 | -14.7 | -29.884 | 5.395 | 0.185 | 5.6151 | 380.785 | 9.8596 | 0.60026 | 9.8671 | 0.62565 | 8.7681 | 0.65857 | 1.6871 | 194.818 | 1.0479 | 0.34321 | -999 | 0.13259 | -1.4772 | -0.52306 | 95.1608 | 1.3795 | 2.1848 | 3.0043 | 3.6813 | 4.4143 | 0.2268 | 1.3237 | 2.4363 | 3.0773 | 2.8893 | -0.0059662 | 0.59906 | 3.0719 | 4.103 | 5.0375 | 8.9219 | 5.7105 | 6.6041 | -999 | -999 | 0.044 | 0.25 | 0.419 | 0.237 | -999 | 75
2003-05-30 03:30 | 1.1627 | -10.584 | -16.697 | 3.018 | 0.1944 | 5.5161 | 376.883 | 10.8218 | 0.55752 | 10.6995 | 0.58847 | 8.9914 | 0.65666 | 2.1987 | 223.775 | 1.2029 | 0.34926 | -999 | 0.13142 | -0.44022 | 0.18468 | 95.1492 | 1.329 | 2.085 | 2.8617 | 3.7037 | 4.5619 | 0.20998 | 1.1987 | 2.2553 | 3.163 | 2.7622 | -0.02826 | 0.52043 | 2.8162 | 4.3606 | 5.8663 | 8.2057 | 5.2115 | 6.0581 | -999 | -999 | 0.044 | 0.25 | 0.42 | 0.237 | -999 | 75
2003-05-30 04:00 | 2.0877 | -13.744 | -6.176 | 4.654 | 0.1013 | 5.5949 | 375.779 | 10.9822 | 0.55774 | 11.0308 | 0.58192 | 9.866 | 0.62474 | 2.1987 | 260.388 | 1.3762 | 0.62291 | -999 | 0.22479 | -1.1194 | -0.36014 | 95.1501 | 1.282 | 1.9987 | 2.762 | 3.8158 | 4.775 | 0.19024 | 1.1035 | 2.1548 | 3.3272 | 2.6986 | -0.066276 | 0.43845 | 2.5994 | 4.6114 | 6.487 | 7.769 | 4.8535 | 5.5942 | -999 | -999 | 0.044 | 0.25 | 0.42 | 0.238 | -999 | 75
2003-05-30 04:30 | 0.3819 | -19.69 | -2.95 | 0.157 | 0.0996 | 5.9728 | 367.86 | 10.3026 | 0.60347 | 10.4451 | 0.62545 | 9.6679 | 0.66598 | 1.0533 | 205.581 | 0.79583 | 1.8934 | -999 | 0.84233 | -2.4259 | -0.3983 | 95.1523 | 1.2441 | 1.9353 | 2.702 | 3.8713 | 4.7207 | 0.18016 | 1.0131 | 2.1139 | 3.3229 | 2.6661 | -0.061129 | 0.41347 | 2.474 | 4.5628 | 5.8812 | 7.5783 | 4.664 | 5.2732 | -999 | -999 | 0.044 | 0.25 | 0.421 | 0.238 | -999 | 77.473
2003-05-30 05:00 | 0.0998 | -12.735 | -0.908 | -0.057 | 0.0777 | 5.8641 | 377.133 | 9.6867 | 0.62942 | 9.643 | 0.6606 | 8.5802 | 0.7021 | 1.5096 | 178.026 | 1.35 | 6.2937 | -999 | 4.0686 | 2.1872 | -0.16608 | 95.1413 | 1.2099 | 1.8791 | 2.6492 | 3.7 | 4.4015 | 0.17362 | 1.0525 | 2.0747 | 3.1397 | 2.5945 | -0.019166 | 0.4396 | 2.4151 | 4.2637 | 5.2714 | 7.497 | 4.5655 | 5.0622 | -999 | -999 | 0.045 | 0.25 | 0.421 | 0.239 | -999 | 75
2003-05-30 05:30 | -0.0106 | -6.406 | -1.069 | 0.227 | 0.0426 | 5.735 | 378.017 | 9.8401 | 0.60751 | 9.5683 | 0.65819 | 8.3439 | 0.70864 | 0.96833 | 183.145 | 1.0263 | 25.7896 | -999 | 17.5996 | 16.0371 | 1.5086 | 95.133 | 1.1693 | 1.815 | 2.5751 | 3.5517 | 4.2535 | 0.16443 | 1.0216 | 2.0002 | 3.0753 | 2.5254 | -0.019853 | 0.4113 | 2.3277 | 4.1711 | 5.2598 | 7.3532 | 4.4495 | 4.8822 | -999 | -999 | 0.045 | 0.25 | 0.421 | 0.239 | -999 | 75
2003-05-30 06:00 | -0.0411 | -2.255 | -1.378 | 1.021 | 0.0348 | 5.3651 | 375.105 | 10.5268 | 0.54911 | 10.0491 | 0.6139 | 7.959 | 0.72627 | 0.66208 | 212.796 | 0.37042 | 78.004 | -999 | 54.3502 | 53.122 | 5.1939 | 95.1266 | 1.1297 | 1.7625 | 2.4962 | 3.3314 | 3.8946 | 0.16089 | 0.93348 | 1.9372 | 2.8887 | 2.4334 | -0.0096674 | 0.39452 | 2.2442 | 3.8872 | 4.7918 | 7.1377 | 4.3045 | 4.7028 | -999 | -999 | 0.044 | 0.25 | 0.422 | 0.239 | -999 | 75
2003-05-30 06:30 | 0.0076 | 7.901 | 0.315 | 1.649 | 0.0215 | 5.2503 | 373.073 | 10.9669 | 0.51953 | 10.5136 | 0.58974 | 7.8474 | 0.73927 | 0.96167 | 215.048 | 0.34208 | 134.014 | -999 | 86.9273 | 84.5729 | 7.3299 | 95.1259 | 1.0971 | 1.7112 | 2.3921 | 2.8936 | 3.3476 | 0.16345 | 0.90154 | 1.8477 | 2.5214 | 2.2658 | 0.007882 | 0.36134 | 2.1465 | 3.2845 | 3.8346 | 6.8471 | 4.1454 | 4.5267 | -999 | -999 | 0.044 | 0.25 | 0.422 | 0.24 | -999 | 75
2003-05-30 07:00 | -2.7961 | 43.366 | 8.583 | 37.114 | 0.17 | 5.3648 | 371.068 | 11.1794 | 0.52351 | 10.9704 | 0.57894 | 8.6554 | 0.70952 | 0.52708 | 180.746 | 0.38625 | 204.841 | -999 | 128.118 | 125.7 | 9.9573 | 95.1118 | 1.0598 | 1.6502 | 2.2663 | 2.6653 | 3.2324 | 0.15602 | 0.85896 | 1.7145 | 2.2923 | 2.0667 | -0.015017 | 0.3053 | 2.0121 | 3.0572 | 3.948 | 6.3793 | 3.9112 | 4.3181 | -999 | -999 | 0.043 | 0.25 | 0.422 | 0.24 | -999 | 75
2003-05-30 07:30 | -3.3015 | 83.28 | 22.697 | 39.075 | 0.225 | 5.148 | 368.386 | 11.9875 | 0.48577 | 12.2409 | 0.51316 | 11.3051 | 0.57732 | 0.53167 | 203.956 | 0.37792 | 290.456 | -999 | 174.35 | 172.937 | 13.029 | 95.1137 | 1.0269 | 1.5856 | 2.1633 | 2.8838 | 3.8023 | 0.12637 | 0.80469 | 1.5914 | 2.5626 | 1.9907 | -0.089775 | 0.23161 | 1.8635 | 3.6104 | 5.63 | 5.8937 | 3.6275 | 4.0535 | -999 | -999 | 0.043 | 0.25 | 0.423 | 0.241 | -999 | 75
2003-05-30 08:00 | -4.2558 | 130.045 | 55.613 | 48.053 | 0.2658 | 4.5324 | 368.576 | 12.1105 | 0.43094 | 12.7041 | 0.44001 | 12.5156 | 0.45809 | 1.6196 | 287.665 | 1.2163 | 389.12 | -999 | 229.335 | 230.564 | 17.2683 | 95.1036 | 0.99032 | 1.519 | 2.1227 | 3.4506 | 4.8418 | 0.11073 | 0.75567 | 1.5761 | 3.1352 | 2.0922 | -0.16454 | 0.13347 | 1.7344 | 4.8788 | 8.7789 | 5.7072 | 3.4454 | 3.8167 | -999 | -999 | 0.042 | 0.249 | 0.423 | 0.241 | -999 | 75
2003-05-30 08:30 | -5.1365 | 175.749 | 91.351 | 61.509 | 0.3461 | 4.4464 | 368.252 | 12.3676 | 0.41677 | 13.0217 | 0.4221 | 12.9295 | 0.42973 | 1.4408 | 285.635 | 1.1108 | 491.894 | -999 | 284.118 | 286.366 | 21.2607 | 95.1045 | 0.97553 | 1.4865 | 2.1802 | 4.1608 | 6.3398 | 0.10306 | 0.71164 | 1.6705 | 3.5756 | 2.2662 | -0.17457 | 0.12085 | 1.7409 | 5.7973 | 10.3594 | 5.9935 | 3.4946 | 3.7242 | -999 | -999 | 0.042 | 0.249 | 0.422 | 0.241 | -999 | 75
2003-05-30 09:00 | -5.3134 | 219.154 | 81.649 | 52.889 | 0.2383 | 4.4616 | 367.593 | 12.7755 | 0.40764 | 13.6224 | 0.40902 | 13.7224 | 0.41277 | 1.4671 | 265.891 | 1.0962 | 593.934 | -999 | 338.449 | 336.598 | 25.3069 | 95.0802 | 0.95866 | 1.4724 | 2.3342 | 4.7713 | 6.8327 | 0.10602 | 0.67355 | 1.8048 | 4.0126 | 2.5314 | -0.18491 | 0.13761 | 1.8492 | 6.7401 | 11.13 | 6.7664 | 3.7155 | 3.851 | -999 | -999 | 0.041 | 0.248 | 0.422 | 0.241 | -999 | 75
2003-05-30 09:30 | -5.6439 | 200.925 | 121.708 | 65.206 | 0.3532 | 4.5037 | 368.26 | 13.2536 | 0.39889 | 13.8276 | 0.40413 | 14.4705 | 0.38991 | 1.2212 | 259.807 | 0.9775 | 575.641 | -999 | 308.47 | 304.498 | 21.4236 | 95.0783 | 0.95375 | 1.4869 | 2.4744 | 5.2412 | 7.7947 | 0.1121 | 0.68561 | 1.9575 | 4.333 | 2.7904 | -0.18188 | 0.1622 | 2.0071 | 6.6584 | 11.4913 | 7.7926 | 4.0199 | 4.1337 | -999 | -999 | 0.041 | 0.247 | 0.422 | 0.241 | -999 | 75
2003-05-30 10:00 | -4.8586 | 283.295 | 158.192 | 70.376 | 0.2725 | 4.6507 | 367.34 | 13.5868 | 0.40302 | 14.0817 | 0.41064 | 14.7397 | 0.3974 | 1.4221 | 257.47 | 1.1267 | 741.02 | -999 | 403.509 | 393.711 | 30.21 | 95.0565 | 0.947 | 1.5111 | 2.6262 | 6.0986 | 8.9055 | 0.11068 | 0.67923 | 2.1103 | 4.9668 | 3.1034 | -0.17342 | 0.18729 | 2.1803 | 7.6149 | 13.02 | 8.8208 | 4.3654 | 4.5323 | -999 | -999 | 0.041 | 0.247 | 0.422 | 0.241 | -999 | 75
2003-05-30 10:30 | -7.2361 | 374.96 | 218.852 | 97.315 | 0.3759 | 4.634 | 366.569 | 14.3332 | 0.38284 | 14.9967 | 0.38664 | 15.8552 | 0.36804 | 1.9646 | 244.846 | 1.5892 | 932.914 | -999 | 517.448 | 504.203 | 39.8274 | 95.0384 | 0.9298 | 1.536 | 2.8342 | 6.7318 | 9.7638 | 0.094526 | 0.70297 | 2.3179 | 5.3561 | 3.3619 | -0.20983 | 0.14071 | 2.3378 | 7.9559 | 14.0385 | 10.0351 | 4.7686 | 4.9238 | -999 | -999 | 0.04 | 0.246 | 0.422 | 0.241 | -999 | 75
2003-05-30 11:00 | -6.7897 | 425.009 | 253.619 | 96.098 | 0.4075 | 4.3637 | 366.882 | 15.1125 | 0.341 | 15.7651 | 0.34389 | 16.6823 | 0.32991 | 2.0779 | 240.313 | 1.6642 | 1048.51 | -999 | 574.116 | 554.011 | 44.5905 | 95.0152 | 0.94917 | 1.5989 | 3.0434 | 7.5212 | 10.9662 | 0.10524 | 0.76989 | 2.5294 | 5.8844 | 3.6548 | -0.17671 | 0.17926 | 2.5607 | 9.2137 | 15.9649 | 11.3925 | 5.2567 | 5.3639 | -999 | -999 | 0.039 | 0.246 | 0.421 | 0.242 | -999 | 75
2003-05-30 11:30 | -8.2719 | 492.955 | 264.476 | 108.29 | 0.344 | 4.1902 | 366.842 | 15.7508 | 0.31831 | 16.4537 | 0.32108 | 17.6288 | 0.30446 | 2.2704 | 226.894 | 1.8533 | 1183.01 | -999 | 654.873 | 626.132 | 50.8266 | 94.9881 | 0.97305 | 1.6666 | 3.3261 | 8.5601 | 13.2445 | 0.10701 | 0.8294 | 2.7703 | 6.7227 | 4.0587 | -0.17582 | 0.21527 | 2.8255 | 10.5546 | 17.681 | 12.8275 | 5.7441 | 5.8232 | -999 | -999 | 0.039 | 0.245 | 0.42 | 0.242 | -999 | 75
2003-05-30 12:00 | -5.9437 | 431.083 | 287.742 | 104.208 | 0.4744 | 4.0464 | 366.298 | 16.2209 | 0.30242 | 16.776 | 0.30639 | 18.0842 | 0.28976 | 1.6496 | 136.491 | 1.3354 | 1075.84 | -999 | 580.872 | 553.18 | 43.7844 | 94.9511 | 0.99443 | 1.7642 | 3.7386 | 10.4087 | 14.6615 | 0.11823 | 0.93007 | 3.0622 | 7.2005 | 4.4243 | -0.11148 | 0.27699 | 3.1889 | 10.5573 | 17.5214 | 14.6488 | 6.357 | 6.4693 | -999 | -999 | 0.039 | 0.244 | 0.42 | 0.242 | -999 | 75
2003-05-30 12:30 | -6.6275 | 544.947 | 212.84 | 79.799 | 0.3568 | 3.8481 | 365.82 | 16.953 | 0.27947 | 17.514 | 0.28269 | 19.5795 | 0.25503 | 2.1104 | 106.153 | 1.7354 | 1304.34 | -999 | 711.7 | 673.473 | 54.9016 | 94.9472 | 1.0265 | 1.8886 | 4.1285 | 11.0743 | 14.1944 | 0.11159 | 1.0173 | 3.3013 | 7.4743 | 4.825 | -0.16637 | 0.3081 | 3.5525 | 11.3363 | 19.2297 | 17.0654 | 7.0011 | 7.2492 | -999 | -999 | 0.039 | 0.244 | 0.42 | 0.242 | -999 | 75
2003-05-30 13:00 | -4.5262 | 446.889 | 128.091 | 52.553 | 0.3247 | 3.895 | 366.292 | 17.052 | 0.27969 | 17.5961 | 0.28329 | 19.5547 | 0.2565 | 1.6533 | 180.132 | 1.3362 | 1117.94 | -999 | 596.727 | 559.176 | 44.4623 | 94.9133 | 1.0706 | 2.0223 | 4.4299 | 10.9844 | 15.0479 | 0.1162 | 1.0858 | 3.5277 | 8.0071 | 5.6279 | -0.16401 | 0.38156 | 3.9343 | 12.4544 | 19.6531 | 19.3297 | 7.6302 | 7.9553 | -999 | -999 | 0.038 | 0.243 | 0.419 | 0.242 | -999 | 75
2003-05-30 13:30 | -4.4279 | 305.952 | 194.012 | 75.496 | 0.2408 | 3.9612 | 366.902 | 17.0033 | 0.28353 | 17.4317 | 0.28916 | 19.0629 | 0.26763 | 1.4379 | 190.302 | 1.1771 | 824.781 | -999 | 411.901 | 387.639 | 28.6999 | 94.8774 | 1.1249 | 2.1659 | 4.7048 | 11.0973 | 14.6973 | 0.13908 | 1.1737 | 3.891 | 8.9652 | 6.0034 | -0.070546 | 0.49598 | 4.3906 | 12.6027 | 19.6584 | 20.9828 | 8.3439 | 8.6987 | -999 | -999 | 0.036 | 0.242 | 0.419 | 0.242 | -999 | 75
2003-05-30 14:00 | -4.8426 | 483.91 | 295.12 | 81.911 | 0.2378 | 4.0705 | 365.762 | 17.6137 | 0.28113 | 17.9727 | 0.28682 | 19.6489 | 0.26305 | 1.1017 | 140.96 | 0.985 | 1277.59 | -999 | 684.106 | 622.068 | 51.3476 | 94.8289 | 1.1771 | 2.2917 | 4.8608 | 11.6907 | 16.4466 | 0.15936 | 1.3066 | 4.2003 | 9.026 | 6.2489 | -0.1282 | 0.54262 | 4.7325 | 13.1152 | 20.3854 | 21.8336 | 9.1346 | 9.466 | -999 | -999 | 0.037 | 0.241 | 0.419 | 0.242 | -999 | 75
2003-05-30 14:30 | -4.7358 | 566.821 | 352.024 | 99.931 | 0.4371 | 4.1481 | 364.967 | 18.8541 | 0.2674 | 19.318 | 0.272 | 21.457 | 0.24038 | 1.1846 | 190.064 | 0.9925 | 1486.91 | -999 | 812.258 | 733.775 | 60.6771 | 94.8053 | 1.2399 | 2.4083 | 5.2227 | 15.0351 | 23.2213 | 0.15141 | 1.374 | 4.4344 | 10.7809 | 7.9765 | -0.29601 | 0.50857 | 4.9917 | 14.0138 | 22.7103 | 23.0106 | 9.7769 | 10.2137 | -999 | -999 | 0.038 | 0.241 | 0.418 | 0.242 | -999 | 75
2003-05-30 15:00 | -4.7233 | 542.708 | 224.481 | 64.801 | 0.1796 | 4.2176 | 364.994 | 18.7946 | 0.27153 | 19.276 | 0.27579 | 21.2945 | 0.247 | 2.12 | 144.929 | 1.7696 | 1358.74 | -999 | 733.851 | 659.404 | 54.4583 | 94.7582 | 1.3078 | 2.56 | 5.8958 | 18.8877 | 25.9919 | 0.1809 | 1.4859 | 5.1791 | 13.5659 | 10.0106 | -0.21599 | 0.64714 | 5.3624 | 14.7356 | 23.0066 | 26.3756 | 10.8503 | 10.9111 | -999 | -999 | 0.038 | 0.241 | 0.418 | 0.242 | -999 | 75
2003-05-30 15:30 | -2.0427 | 496.478 | 222.497 | 49.856 | 0.614 | 4.1955 | 365.281 | 19.0225 | 0.26663 | 19.5264 | 0.27039 | 21.6501 | 0.24066 | 1.8258 | 179.73 | 1.53 | 1217.57 | -999 | 652.215 | 583.756 | 47.8591 | 94.7361 | 1.3727 | 2.8032 | 7.2891 | 21.6472 | 23.975 | 0.20414 | 1.6245 | 6.2992 | 13.9846 | 11.4764 | -0.21009 | 0.71278 | 5.7136 | 15.6522 | 23.1895 | 31.9743 | 13.1403 | 11.7241 | -999 | -999 | 0.038 | 0.24 | 0.417 | 0.242 | -999 | 75
2003-05-30 16:00 | -2.1326 | 405.246 | 300.739 | 67.945 | 0.7791 | 4.6713 | 365.258 | 18.5934 | 0.29662 | 19.0356 | 0.3002 | 20.6634 | 0.27463 | 3.9317 | 64.9634 | 3.1804 | 1005.31 | -999 | 538.893 | 480.182 | 40.8439 | 94.7092 | 1.4488 | 3.1484 | 7.8547 | 17.0176 | 18.7769 | 0.25821 | 1.8465 | 6.8645 | 12.9171 | 10.6805 | -0.070803 | 0.86564 | 6.0699 | 16.0859 | 23.1617 | 38.0435 | 15.7117 | 12.5294 | -999 | -999 | 0.038 | 0.24 | 0.417 | 0.242 | -999 | 75
2003-05-30 16:30 | -3.1948 | 565.26 | 320.564 | 74.876 | 0.9256 | 5.4484 | 365.768 | 18.6199 | 0.33659 | 19.0648 | 0.33936 | 21.0827 | 0.30408 | 5.5729 | 80.7322 | 4.5237 | 1343.15 | -999 | 725.562 | 632.126 | 55.771 | 94.7005 | 1.5456 | 3.4007 | 7.4731 | 14.4644 | 16.5147 | 0.28357 | 2.0796 | 7.126 | 13.5182 | 10.1919 | -0.084378 | 0.90399 | 6.3605 | 15.4891 | 23.2765 | 38.0498 | 16.7195 | 13.3033 | -999 | -999 | 0.038 | 0.24 | 0.417 | 0.242 | -999 | 75
2003-05-30 17:00 | -2.8612 | 540.112 | 231.034 | 48.14 | 0.8606 | 5.4817 | 364.905 | 18.448 | 0.34468 | 18.8659 | 0.34858 | 20.8808 | 0.30808 | 6.4875 | 83.395 | 5.2046 | 1280.25 | -999 | 695.814 | 602.304 | 52.9388 | 94.6987 | 1.6233 | 3.4913 | 7.0075 | 13.4889 | 16.3359 | 0.29173 | 2.2389 | 7.435 | 13.6635 | 9.8322 | -0.14935 | 0.92341 | 6.519 | 16.4158 | 24.2116 | 35.0289 | 17.3665 | 13.8881 | -999 | -999 | 0.039 | 0.24 | 0.416 | 0.242 | -999 | 75
2003-05-30 17:30 | -2.7069 | 387.293 | 92.374 | 44.165 | 0.6253 | 5.5993 | 365.301 | 17.2269 | 0.37933 | 17.5915 | 0.38554 | 19.347 | 0.34021 | 6.2092 | 111.538 | 4.9829 | 966.335 | -999 | 513.438 | 444.354 | 38.6108 | 94.692 | 1.7109 | 3.5236 | 6.7116 | 12.7703 | 15.6139 | 0.34465 | 2.4417 | 7.4352 | 12.5451 | 9.9788 | -0.05925 | 1.0737 | 6.7263 | 15.9472 | 22.1131 | 31.9625 | 17.5584 | 14.2814 | -999 | -999 | 0.038 | 0.24 | 0.417 | 0.243 | -999 | 75
2003-05-30 18:00 | -2.3012 | 214.297 | 153.503 | 49.515 | 0.5377 | 5.2326 | 365.619 | 17.0393 | 0.35908 | 17.336 | 0.36691 | 18.4048 | 0.34113 | 4.3642 | 113.351 | 3.6383 | 582.477 | -999 | 303.711 | 271.136 | 23.3274 | 94.6808 | 1.7727 | 3.5238 | 6.4922 | 12.6019 | 15.3733 | 0.40482 | 2.5953 | 7.2593 | 12.4118 | 9.6133 | 0.031767 | 1.1391 | 6.8613 | 16.2553 | 21.521 | 29.6318 | 17.1595 | 14.6413 | -999 | -999 | 0.038 | 0.24 | 0.416 | 0.243 | -999 | 75
2003-05-30 18:30 | -1.5188 | 331.961 | 36.126 | 21.177 | 0.3037 | 5.2568 | 364.651 | 17.7571 | 0.34436 | 18.0594 | 0.34979 | 19.6074 | 0.3205 | 3.5808 | 123.996 | 2.9792 | 836.728 | -999 | 451.759 | 379.423 | 34.1686 | 94.6416 | 1.8003 | 3.4845 | 6.3239 | 12.7245 | 15.8355 | 0.41135 | 2.6271 | 7.1401 | 12.4965 | 9.4529 | -0.062329 | 1.0493 | 6.9342 | 17.9159 | 24.8455 | 27.9733 | 16.6082 | 14.928 | -999 | -999 | 0.039 | 0.24 | 0.417 | 0.243 | -999 | 75
2003-05-30 19:00 | -2.7459 | 103.04 | 138.846 | 89.917 | 0.3704 | 5.5403 | 366.062 | 16.7273 | 0.38729 | 17.0339 | 0.39531 | 18.002 | 0.3715 | 2.0808 | 140.376 | 1.6954 | 389.558 | -999 | 185.146 | 162.181 | 12.0318 | 94.6321 | 1.8421 | 3.4799 | 6.2624 | 11.6261 | 13.5602 | 0.43968 | 2.702 | 7.0885 | 11.1665 | 8.9561 | -0.013519 | 1.1488 | 7.1458 | 14.8306 | 19.2686 | 26.9864 | 16.2906 | 15.3323 | -999 | -999 | 0.04 | 0.241 | 0.417 | 0.243 | -999 | 74.9997
2003-05-30 19:30 | -1.229 | 309.875 | 97.566 | 45.191 | 0.5061 | 5.279 | 364.425 | 17.6977 | 0.35172 | 17.9951 | 0.35733 | 18.8149 | 0.34034 | 1.8646 | 139.473 | 1.5333 | 849.935 | -999 | 462.112 | 360.06 | 32.1893 | 94.6051 | 1.839 | 3.4266 | 5.9338 | 9.9139 | 11.9371 | 0.41819 | 2.6534 | 6.5879 | 9.9863 | 8.2175 | -0.15508 | 1.0685 | 7.1013 | 13.9328 | 21.7913 | 25.6962 | 15.7303 | 15.6673 | -999 | -999 | 0.04 | 0.241 | 0.417 | 0.244 | -999 | 75
2003-05-30 20:00 | -1.6409 | 173.113 | 57.38 | 25.354 | 0.4447 | 5.0432 | 365.486 | 18.0686 | 0.32629 | 18.2918 | 0.33276 | 19.6223 | 0.30862 | 3.3442 | 97.458 | 2.745 | 535.833 | -999 | 284.432 | 219.694 | 18.5525 | 94.6116 | 1.8414 | 3.3613 | 5.6279 | 9.5945 | 11.749 | 0.40486 | 2.6073 | 6.2317 | 9.711 | 7.8666 | -0.22306 | 1.1073 | 6.9339 | 13.0129 | 18.2605 | 23.514 | 14.7313 | 15.3505 | -999 | -999 | 0.04 | 0.241 | 0.417 | 0.244 | -999 | 75
2003-05-30 20:30 | -1.5454 | 158.092 | 89.148 | 33.231 | 0.6001 | 5.3666 | 364.708 | 17.4441 | 0.35846 | 17.7637 | 0.36408 | 18.5662 | 0.3454 | 3.0758 | 65.4314 | 2.3283 | 514.891 | -999 | 278.427 | 206.601 | 20.0723 | 94.6011 | 1.9108 | 3.344 | 5.4638 | 9.3779 | 10.9785 | 0.4863 | 2.631 | 5.9982 | 10.0418 | 7.7237 | -0.0026467 | 1.3291 | 6.8328 | 12.4331 | 17.4147 | 21.6667 | 13.8905 | 14.8169 | -999 | -999 | 0.04 | 0.241 | 0.417 | 0.244 | -999 | 75
2003-05-30 21:00 | -1.9203 | 167.865 | 79.834 | 34.413 | 0.7172 | 5.4658 | 364.746 | 17.6463 | 0.36042 | 18.0177 | 0.36426 | 19.2919 | 0.33471 | 4.2888 | 65.0168 | 3.4342 | 485.942 | -999 | 278.094 | 205.653 | 21.0395 | 94.5962 | 1.8906 | 3.2642 | 5.3068 | 9.3918 | 11.7127 | 0.47909 | 2.5597 | 6.0986 | 11.1033 | 8.1575 | -0.062567 | 1.2141 | 6.5109 | 14.8656 | 21.2809 | 20.2903 | 13.2433 | 14.1276 | -999 | -999 | 0.041 | 0.241 | 0.417 | 0.245 | -999 | 75
2003-05-30 21:30 | -0.1992 | 137.105 | 48.25 | 0.485 | 0.7668 | 5.449 | 364.785 | 17.3872 | 0.36537 | 17.6161 | 0.37361 | 18.6969 | 0.3449 | 5.0275 | 84.7869 | 3.9117 | 392.085 | -999 | 235.965 | 170.128 | 18.7358 | 94.6178 | 1.8795 | 3.2028 | 5.1815 | 9.0988 | 11.5853 | 0.4776 | 2.5176 | 6.1018 | 10.0683 | 7.7265 | -0.044433 | 1.1818 | 6.3722 | 13.0626 | 18.1764 | 19.5667 | 13.4069 | 13.6882 | -999 | -999 | 0.042 | 0.242 | 0.418 | 0.245 | -999 | 74.9997
2003-05-30 22:00 | -0.2953 | 41.831 | 18.253 | 4.363 | 0.5744 | 6.3027 | 366.679 | 14.7124 | 0.49881 | 14.9598 | 0.50823 | 15.7587 | 0.47707 | 5.3979 | 75.8006 | 4.2608 | 165.523 | -999 | 100.403 | 73.42 | 6.8302 | 94.6534 | 1.8789 | 3.1657 | 5.1083 | 8.5953 | 10.722 | 0.49249 | 2.3823 | 5.8643 | 8.8919 | 7.2224 | 0.055119 | 1.2702 | 6.3112 | 11.3596 | 14.7474 | 18.9515 | 13.1978 | 13.4583 | -999 | -999 | 0.042 | 0.242 | 0.418 | 0.245 | -999 | 75
2003-05-30 22:30 | 0.1285 | 29.565 | 0.246 | 3.382 | 0.2991 | 6.4633 | 367.646 | 13.0211 | 0.56506 | 13.2869 | 0.57564 | 13.5767 | 0.55777 | 3.93 | 71.5583 | 3.0663 | 121.483 | -999 | 88.2902 | 43.6567 | 6.9195 | 94.6321 | 1.8569 | 3.1159 | 4.9444 | 7.8726 | 9.6138 | 0.50565 | 2.3046 | 5.5085 | 7.9877 | 6.7085 | 0.12243 | 1.2955 | 6.1154 | 10.0988 | 12.8491 | 18.1877 | 12.5691 | 13.0491 | -999 | -999 | 0.043 | 0.243 | 0.418 | 0.246 | -999 | 75
2003-05-30 23:00 | -0.049 | -2.791 | -2.642 | -0.087 | 0.0883 | 6.531 | 368.638 | 12.5797 | 0.58553 | 12.8632 | 0.5964 | 12.9175 | 0.5864 | 1.7337 | 59.9953 | 1.2358 | 62.8538 | -999 | 47.5898 | 23.4159 | 3.8515 | 94.6129 | 1.8239 | 3.047 | 4.7284 | 7.1438 | 8.5669 | 0.49094 | 2.2429 | 5.123 | 7.1132 | 6.1667 | 0.080715 | 1.2357 | 5.7941 | 8.8781 | 11.0798 | 17.1183 | 11.7169 | 12.3909 | -999 | -999 | 0.044 | 0.243 | 0.419 | 0.246 | -999 | 75
2003-05-30 23:30 | 0.183 | -30.621 | -3.786 | -0.548 | 0.1569 | 6.5681 | 369.367 | 11.765 | 0.61769 | 11.9042 | 0.63461 | 11.553 | 0.62594 | 0.985 | 110.861 | 0.55833 | 38.7235 | -999 | 21.317 | 13.8042 | 0.75006 | 94.6329 | 1.8 | 2.9771 | 4.4869 | 5.9645 | 6.7758 | 0.50188 | 2.2321 | 4.7157 | 5.7317 | 5.4991 | 0.11666 | 1.2194 | 5.4657 | 7.1231 | 7.7167 | 15.84 | 10.8016 | 11.6021 | -999 | -999 | 0.044 | 0.244 | 0.419 | 0.246 | -999 | 75.001
2003-05-31 | -0.4797 | -32.009 | 4.728 | -0.165 | 0.0952 | 6.5051 | 370.835 | 11.2593 | 0.63021 | 11.11 | 0.661 | 9.257 | 0.70101 | 1.2908 | 158.508 | 0.78875 | 16.9927 | -999 | 9.1159 | 4.2366 | -0.30899 | 94.6351 | 1.7626 | 2.8846 | 4.1627 | 4.9024 | 5.4298 | 0.49277 | 2.1517 | 4.2165 | 4.6756 | 4.8037 | 0.14696 | 1.2136 | 5.0853 | 5.6789 | 5.6001 | 14.1917 | 9.7545 | 10.716 | -999 | -999 | 0.045 | 0.244 | 0.42 | 0.247 | -999 | 75.0038
2003-05-31 00:30 | 1.8233 | -43.904 | -14.907 | -3.07 | 0.0718 | 6.3721 | 371.551 | 10.8314 | 0.63552 | 10.6787 | 0.66866 | 7.4752 | 0.7318 | 0.54792 | 186.626 | 0.27875 | 6.8528 | -999 | 2.9299 | -1.665 | -0.85543 | 94.6155 | 1.7199 | 2.7739 | 3.8253 | 3.9585 | 4.1937 | 0.47138 | 2.0334 | 3.7137 | 3.5863 | 4.1094 | 0.13535 | 1.1646 | 4.6376 | 4.1456 | 3.1682 | 12.3146 | 8.583 | 9.6961 | -999 | -999 | 0.045 | 0.245 | 0.42 | 0.247 | -999 | 75
2003-05-31 01:00 | 1.8835 | -41.626 | -10.112 | -4.662 | 0.0725 | 6.0791 | 381.651 | 9.04 | 0.68346 | 7.9629 | 0.74406 | 4.8447 | 0.77493 | 1.1271 | 205.643 | 0.42917 | 2.679 | -999 | 1.0432 | -4.4178 | -2.5923 | 94.6185 | 1.6693 | 2.645 | 3.4672 | 2.8925 | 2.7714 | 0.4526 | 1.8698 | 3.1917 | 2.4678 | 3.415 | 0.15017 | 1.1304 | 4.1574 | 2.6571 | 0.89699 | 10.4337 | 7.4051 | 8.5939 | -999 | -999 | 0.045 | 0.245 | 0.421 | 0.247 | -999 | 75
2003-05-31 01:30 | 0.9248 | -37.439 | -5.825 | -1.765 | 0.0451 | 6.004 | 383.594 | 7.7312 | 0.73804 | 5.8789 | 0.81502 | 2.4693 | 0.82474 | 1.4004 | 182.485 | 1.1213 | 1.1498 | -999 | 0.48811 | -3.5229 | -1.638 | 94.6078 | 1.6045 | 2.4973 | 3.0917 | 1.9939 | 1.6565 | 0.42271 | 1.7214 | 2.6579 | 1.5421 | 2.731 | 0.13881 | 1.0612 | 3.632 | 1.4637 | -0.80102 | 8.515 | 6.1903 | 7.4348 | -999 | -999 | 0.045 | 0.246 | 0.421 | 0.248 | -999 | 75
2003-05-31 02:00 | 1.718 | -34.198 | -13.571 | -3.661 | 0.1208 | 5.825 | 383.905 | 7.1813 | 0.74758 | 5.0364 | 0.84027 | 1.1455 | 0.8748 | 1.5437 | 194.192 | 1.29 | 0.64532 | -999 | 0.27525 | -2.6765 | -1.0912 | 94.59 | 1.5335 | 2.3359 | 2.7312 | 1.2711 | 0.8323 | 0.38533 | 1.5523 | 2.1547 | 0.82494 | 2.1259 | 0.098354 | 0.94796 | 3.0774 | 0.5367 | -1.7879 | 6.6593 | 5.0182 | 6.2548 | -999 | -999 | 0.045 | 0.246 | 0.422 | 0.248 | -999 | 75
2003-05-31 02:30 | 0.4033 | -31.079 | -11.717 | -0.263 | 0.0923 | 5.5623 | 382.161 | 7.849 | 0.68006 | 5.0465 | 0.81828 | 0.21641 | 0.884 | 1.8196 | 202.432 | 0.92792 | 0.53385 | -999 | 0.21813 | -2.6573 | -1.1633 | 94.6002 | 1.4553 | 2.1662 | 2.3965 | 0.71546 | 0.23808 | 0.33977 | 1.3771 | 1.6953 | 0.28223 | 1.5898 | 0.043106 | 0.81965 | 2.5367 | -0.19214 | -2.4047 | 4.9785 | 3.9386 | 5.1299 | -999 | -999 | 0.045 | 0.246 | 0.422 | 0.249 | -999 | 74.9007
2003-05-31 03:00 | 0.5403 | -26.648 | -14.819 | -0.576 | 0.1472 | 5.3996 | 378.931 | 7.5662 | 0.66681 | 6.4924 | 0.74847 | -0.38667 | 0.90713 | 2.3267 | 152.104 | 1.7012 | 0.64323 | -999 | 0.26168 | -2.445 | -1.1155 | 94.586 | 1.3736 | 1.9984 | 2.1012 | 0.34994 | -0.067809 | 0.29189 | 1.2375 | 1.295 | -0.073001 | 1.134 | -0.00046643 | 0.69608 | 2.0362 | -0.57664 | -2.4271 | 3.5387 | 2.9955 | 4.0947 | -999 | -999 | 0.046 | 0.246 | 0.423 | 0.249 | -999 | 75
2003-05-31 03:30 | 0.338 | -27.29 | -20.237 | 0.141 | 0.1586 | 5.3378 | 375.512 | 7.9598 | 0.64657 | 7.2785 | 0.70795 | 2.7105 | 0.90223 | 2.9696 | 173.181 | 2.1342 | 1.1516 | -999 | 0.44979 | -1.2571 | -0.15196 | 94.5608 | 1.2885 | 1.8337 | 1.8464 | 0.25703 | 0.047035 | 0.22764 | 1.043 | 0.95031 | -0.13715 | 0.7813 | -0.12938 | 0.49877 | 1.5478 | -0.58842 | -1.6242 | 2.3753 | 2.1846 | 3.1822 | -999 | -999 | 0.046 | 0.247 | 0.423 | 0.249 | -999 | 74.9983
2003-05-31 04:00 | 0.5627 | -31.939 | -18.388 | 2.359 | 0.2314 | 5.4546 | 373.325 | 9.0497 | 0.61672 | 8.6217 | 0.66699 | 4.6431 | 0.82972 | 2.7308 | 167.427 | 1.7596 | 2.5952 | -999 | 1.0068 | -0.93178 | -0.1824 | 94.5488 | 1.2134 | 1.6917 | 1.6751 | 0.4889 | 0.48834 | 0.18061 | 0.87909 | 0.73461 | 0.087932 | 0.60193 | -0.21803 | 0.34068 | 1.1569 | -0.12568 | -0.42396 | 1.5688 | 1.5653 | 2.4116 | -999 | -999 | 0.046 | 0.247 | 0.423 | 0.249 | -999 | 75
2003-05-31 04:30 | 0.6123 | -42.514 | -21.175 | 0.825 | 0.1058 | 5.3783 | 373.611 | 8.8522 | 0.61463 | 8.2925 | 0.67257 | 4.1864 | 0.81218 | 1.4958 | 193.761 | 0.81417 | 6.7472 | -999 | 2.9305 | -1.1135 | -1.2237 | 94.5499 | 1.1591 | 1.5851 | 1.5681 | 0.31106 | 0.20679 | 0.16993 | 0.77496 | 0.62023 | -0.10417 | 0.44516 | -0.1718 | 0.29866 | 0.9131 | -0.61405 | -1.3176 | 1.1812 | 1.1842 | 1.8356 | -999 | -999 | 0.045 | 0.247 | 0.423 | 0.25 | -999 | 75
2003-05-31 05:00 | -0.1712 | -35.373 | -1.84 | -2 | 0.0417 | 5.274 | 373.615 | 8.7838 | 0.60788 | 7.5256 | 0.68819 | 1.8397 | 0.84638 | 0.5425 | 159.216 | 0.40625 | 17.8162 | -999 | 8.9224 | 4.852 | -0.82168 | 94.5514 | 1.1116 | 1.4919 | 1.4473 | -0.051064 | -0.30889 | 0.16737 | 0.68527 | 0.48063 | -0.52254 | 0.24267 | -0.083499 | 0.32504 | 0.75463 | -1.129 | -2.4639 | 0.88308 | 0.89861 | 1.4304 | -999 | -999 | 0.045 | 0.247 | 0.424 | 0.25 | -999 | 75
2003-05-31 05:30 | 0.0436 | -25.768 | -2.056 | -6.194 | 0.113 | 5.3015 | 375.452 | 7.3313 | 0.66722 | 6.3543 | 0.73731 | 0.29915 | 0.88999 | 1.0637 | 104.168 | 0.69708 | 36.6561 | -999 | 18.3798 | 14.1021 | -0.49491 | 94.5525 | 1.0499 | 1.3873 | 1.2905 | -0.3501 | -0.64746 | 0.14755 | 0.63654 | 0.2879 | -0.8206 | 0.016828 | -0.065436 | 0.30796 | 0.58046 | -0.50683 | -2.4886 | 0.46294 | 0.55944 | 1.0518 | -999 | -999 | 0.044 | 0.247 | 0.424 | 0.251 | -999 | 74.354
2003-05-31 06:00 | 0.3394 | 10.093 | -8.943 | -5.255 | 0.0624 | 5.6351 | 375.907 | 6.605 | 0.74193 | 6.0032 | 0.77276 | 0.23033 | 0.92236 | 0.63417 | 157.333 | 0.57417 | 53.7426 | -999 | 29.9077 | 26.949 | 0.81414 | 94.554 | 0.97393 | 1.2783 | 1.1417 | -0.061685 | 0.077243 | 0.10776 | 0.54552 | 0.10734 | -0.37803 | -0.065691 | -0.10927 | 0.20196 | 0.4345 | -0.081942 | -0.28564 | -0.015066 | 0.17649 | 0.75111 | -999 | -999 | 0.043 | 0.247 | 0.424 | 0.251 | -999 | 74.8783
2003-05-31 06:30 | -0.1689 | 19.292 | -0.942 | -0.133 | 0.0688 | 5.5055 | 376.288 | 6.1945 | 0.75357 | 5.4157 | 0.79238 | 2.1 | 0.90974 | 1.33 | 246.134 | 0.5125 | 71.3934 | -999 | 36.9751 | 34.155 | 2.0757 | 94.5515 | 0.90103 | 1.176 | 1.0876 | 0.79617 | 1.3737 | 0.065498 | 0.44891 | 0.089247 | 0.55859 | 0.090852 | -0.18821 | 0.069076 | 0.3126 | 0.44547 | 2.0123 | -0.18816 | -0.064804 | 0.59281 | -999 | -999 | 0.043 | 0.246 | 0.424 | 0.251 | -999 | 74.3428
2003-05-31 07:00 | -0.2124 | 35.573 | 3.116 | 2.035 | 0.0679 | 5.8055 | 375.009 | 7.0335 | 0.74744 | 6.1677 | 0.80346 | 4.107 | 0.8871 | 1.1262 | 204.343 | 0.36667 | 138.695 | -999 | 75.0582 | 72.76 | 6.4607 | 94.545 | 0.85016 | 1.1066 | 1.146 | 1.5521 | 2.4678 | 0.036604 | 0.35581 | 0.22812 | 1.3068 | 0.36108 | -0.24418 | -0.027816 | 0.2346 | 1.3551 | 3.8841 | 0.2529 | 0.062937 | 0.49686 | -999 | -999 | 0.042 | 0.246 | 0.424 | 0.251 | -999 | 75
2003-05-31 07:30 | -0.3277 | 41.464 | -0.075 | 2.735 | 0.053 | 6.1201 | 372.265 | 8.5039 | 0.70682 | 7.5679 | 0.7825 | 6.4953 | 0.83811 | 0.6125 | 212.583 | 0.28708 | 177.109 | -999 | 90.6773 | 87.2619 | 7.6124 | 94.5458 | 0.8129 | 1.0667 | 1.2651 | 2.5175 | 3.8885 | 0.020835 | 0.29063 | 0.44574 | 2.1961 | 0.77666 | -0.26084 | -0.089703 | 0.21035 | 3.122 | 6.2271 | 1.1157 | 0.46265 | 0.46306 | -999 | -999 | 0.041 | 0.245 | 0.424 | 0.252 | -999 | 75
2003-05-31 08:00 | -2.549 | 58.93 | -0.264 | 21.272 | 0.1191 | 6.4114 | 368.113 | 9.3902 | 0.69103 | 9.2247 | 0.74649 | 8.4849 | 0.79546 | 0.96667 | 251.602 | 0.39875 | 216.356 | -999 | 112.188 | 107.326 | 9.6302 | 94.5342 | 0.78689 | 1.0558 | 1.4593 | 3.6693 | 5.4085 | 0.011621 | 0.24501 | 0.74453 | 3.3127 | 1.3322 | -0.28158 | -0.13231 | 0.32086 | 5.0918 | 9.0201 | 2.3261 | 1.0416 | 0.64217 | -999 | -999 | 0.041 | 0.245 | 0.424 | 0.252 | -999 | 75
2003-05-31 08:30 | -3.7332 | 103.287 | 20.973 | 60.772 | 0.1612 | 6.7988 | 363.175 | 10.9867 | 0.66483 | 11.2889 | 0.69613 | 10.937 | 0.72496 | 0.92792 | 220.661 | 0.46208 | 293.588 | -999 | 155.004 | 148.163 | 13.4778 | 94.5251 | 0.77107 | 1.0709 | 1.722 | 4.8895 | 6.9947 | 0.013955 | 0.27183 | 1.1407 | 4.5689 | 1.9818 | -0.29591 | -0.16277 | 0.58635 | 7.0151 | 11.6694 | 3.8941 | 1.8058 | 1.1326 | -999 | -999 | 0.041 | 0.244 | 0.424 | 0.252 | -999 | 75
2003-05-31 09:00 | -4.2561 | 156.684 | 84.225 | 39.369 | 0.3303 | 5.8848 | 365.772 | 13.0501 | 0.5225 | 13.5219 | 0.54051 | 13.542 | 0.54631 | 1.0858 | 252.755 | 0.82458 | 425.893 | -999 | 225.608 | 219.397 | 18.5851 | 94.5151 | 0.7668 | 1.1146 | 2.0492 | 6.0269 | 8.413 | 0.013945 | 0.31699 | 1.6064 | 5.4972 | 2.6693 | -0.29718 | -0.17012 | 0.97826 | 8.3079 | 13.508 | 5.7837 | 2.7849 | 1.9047 | -999 | -999 | 0.04 | 0.243 | 0.424 | 0.252 | -999 | 75
2003-05-31 09:30 | -5.0566 | 204.588 | 129.872 | 51.661 | 0.2719 | 6.7112 | 371.539 | 12.3197 | 0.61151 | 12.7738 | 0.62441 | 13.7732 | 0.58298 | 1.8171 | 49.5678 | 1.4754 | 529.021 | -999 | 281.175 | 270.802 | 21.2771 | 94.496 | 0.77265 | 1.1888 | 2.3767 | 6.8028 | 9.4119 | 0.036577 | 0.43657 | 2.0455 | 6.1682 | 3.2911 | -0.23711 | -0.075876 | 1.4941 | 9.103 | 13.9977 | 7.8409 | 3.858 | 2.9079 | -999 | -999 | 0.04 | 0.243 | 0.423 | 0.252 | -999 | 75
2003-05-31 10:00 | -6.3327 | 332.142 | 166.968 | 66.752 | 0.3518 | 6.4085 | 369.035 | 12.9473 | 0.56933 | 13.4605 | 0.58063 | 14.5851 | 0.53882 | 1.2317 | 71.5226 | 0.98 | 804.015 | -999 | 446.16 | 430.146 | 35.1583 | 94.4788 | 0.79545 | 1.2824 | 2.6942 | 7.6186 | 10.5606 | 0.059605 | 0.52105 | 2.4543 | 6.6122 | 3.8064 | -0.17198 | 0.025912 | 2.0168 | 9.5792 | 14.6044 | 9.7761 | 4.843 | 3.9619 | -999 | -999 | 0.04 | 0.242 | 0.423 | 0.252 | -999 | 75
2003-05-31 10:30 | -6.6322 | 372.331 | 236.753 | 97.036 | 0.1641 | 5.8796 | 365.608 | 14.6178 | 0.47619 | 15.1758 | 0.48568 | 16.3251 | 0.44837 | 1.2392 | 95.2651 | 1.0054 | 929.634 | -999 | 508.32 | 489.382 | 38.8423 | 94.4469 | 0.80302 | 1.374 | 3.001 | 8.4748 | 11.7093 | 0.067527 | 0.71098 | 2.8196 | 7.4414 | 4.3328 | -0.12725 | 0.043431 | 2.461 | 10.6832 | 16.2882 | 11.674 | 5.7402 | 4.9686 | -999 | -999 | 0.04 | 0.242 | 0.423 | 0.252 | -999 | 75
2003-05-31 11:00 | -4.404 | 415.319 | 199.782 | 69.658 | 0.373 | 5.4795 | 365.894 | 15.5632 | 0.41812 | 16.2102 | 0.42528 | 17.2949 | 0.39593 | 1.2742 | 90.8173 | 1.0613 | 1072.04 | -999 | 585.742 | 565.281 | 44.0917 | 94.4188 | 0.84634 | 1.4948 | 3.318 | 8.6668 | 12.4093 | 0.098482 | 0.886 | 3.1714 | 6.9935 | 4.5455 | -0.065745 | 0.12675 | 2.9288 | 10.321 | 16.3316 | 13.5054 | 6.6068 | 5.9265 | -999 | -999 | 0.038 | 0.241 | 0.422 | 0.252 | -999 | 75
2003-05-31 11:30 | -7.0427 | 435.538 | 337.203 | 99.041 | 0.3896 | 5.2776 | 365.72 | 16.2443 | 0.38522 | 16.7576 | 0.39455 | 18.4468 | 0.35133 | 1.7371 | 68.0465 | 1.4937 | 1146.44 | -999 | 626.289 | 602.562 | 47.6232 | 94.403 | 0.90421 | 1.6247 | 3.5888 | 9.1324 | 13.6309 | 0.13156 | 1.0233 | 3.3129 | 6.9362 | 4.7211 | -0.034813 | 0.25195 | 3.339 | 11.3329 | 17.7494 | 15.027 | 7.2396 | 6.7723 | -999 | -999 | 0.038 | 0.24 | 0.421 | 0.252 | -999 | 75
2003-05-31 12:00 | -3.6916 | 473.553 | 207.345 | 61.114 | 0.4164 | 5.4716 | 365.468 | 16.9014 | 0.38202 | 17.2788 | 0.39458 | 19.2279 | 0.34601 | 1.84 | 116.546 | 1.5246 | 1237.15 | -999 | 672.398 | 644.049 | 51.572 | 94.3817 | 0.94122 | 1.7448 | 3.958 | 11.0819 | 15.2264 | 0.15012 | 1.1178 | 3.4464 | 7.3784 | 4.9561 | -0.062895 | 0.31871 | 3.6871 | 11.725 | 18.3655 | 16.4037 | 7.5698 | 7.4492 | -999 | -999 | 0.038 | 0.239 | 0.421 | 0.252 | -999 | 75
2003-05-31 12:30 | -4.9053 | 428.678 | 272.279 | 54.86 | 0.419 | 5.7624 | 366.73 | 17.0834 | 0.39652 | 17.6116 | 0.40505 | 19.7815 | 0.34702 | 2.0938 | 87.4725 | 1.8179 | 1118.47 | -999 | 600.072 | 569.371 | 45.5592 | 94.3595 | 0.99345 | 1.8918 | 4.3801 | 11.4687 | 14.6331 | 0.16008 | 1.2079 | 3.639 | 7.9193 | 5.2697 | -0.14009 | 0.41172 | 4.0281 | 11.9472 | 19.0754 | 18.5559 | 7.8838 | 8.0984 | -999 | -999 | 0.038 | 0.239 | 0.42 | 0.252 | -999 | 75
2003-05-31 13:00 | -4.3464 | 597.999 | 195.116 | 82.119 | 0.4405 | 5.5104 | 365.641 | 17.6449 | 0.36846 | 18.1831 | 0.37602 | 20.7014 | 0.31831 | 2.2388 | 88.0681 | 1.8862 | 1436.8 | -999 | 793.632 | 737.451 | 61.4711 | 94.3311 | 1.0601 | 2.035 | 4.6895 | 12.1439 | 16.5272 | 0.16474 | 1.2637 | 3.9305 | 9.5316 | 6.5295 | -0.22778 | 0.47066 | 4.3472 | 14.8623 | 22.2956 | 20.6279 | 8.3502 | 8.6678 | -999 | -999 | 0.037 | 0.238 | 0.419 | 0.252 | -999 | 75
2003-05-31 13:30 | -4.7263 | 405.082 | 260.079 | 85.432 | 0.5399 | 4.4278 | 366.268 | 17.9078 | 0.29748 | 18.3086 | 0.30389 | 20.4381 | 0.27234 | 3.1054 | 82.3115 | 2.5933 | 1015.95 | -999 | 542.588 | 503.743 | 41.8032 | 94.3208 | 1.1285 | 2.1972 | 5.0694 | 11.657 | 15.291 | 0.19226 | 1.3666 | 4.5091 | 10.1711 | 6.9224 | -0.18717 | 0.59795 | 4.8828 | 14.274 | 21.672 | 22.4192 | 9.3295 | 9.3965 | -999 | -999 | 0.037 | 0.237 | 0.418 | 0.252 | -999 | 75
2003-05-31 14:00 | -4.4408 | 522.845 | 248.513 | 80.32 | 0.6027 | 3.6492 | 365.84 | 18.0907 | 0.252 | 18.5524 | 0.25706 | 20.5722 | 0.23367 | 4.0158 | 75.532 | 3.2625 | 1246.22 | -999 | 688.176 | 625.634 | 54.9036 | 94.3109 | 1.1975 | 2.3534 | 5.2024 | 12.126 | 17.3739 | 0.22508 | 1.4886 | 4.8571 | 10.2063 | 7.0947 | -0.14464 | 0.69926 | 5.328 | 14.5526 | 22.2648 | 23.3418 | 10.49 | 10.3828 | -999 | -999 | 0.037 | 0.237 | 0.418 | 0.252 | -999 | 75
2003-05-31 14:30 | -3.5951 | 463.458 | 193.221 | 74.752 | 0.6239 | 3.0867 | 366.149 | 18.4849 | 0.21333 | 18.8997 | 0.21881 | 20.8843 | 0.1974 | 4.2008 | 86.904 | 3.4362 | 1125.22 | -999 | 618.242 | 559.37 | 48.7604 | 94.3 | 1.2674 | 2.4859 | 5.4733 | 14.3102 | 19.8832 | 0.24864 | 1.6144 | 5.1264 | 11.0433 | 7.9433 | -0.14879 | 0.77424 | 5.6398 | 15.5016 | 23.3809 | 24.1969 | 11.1721 | 11.2519 | -999 | -999 | 0.037 | 0.236 | 0.417 | 0.252 | -999 | 75
2003-05-31 15:00 | -4.5918 | 428.075 | 212.691 | 77.874 | 0.5622 | 3.1651 | 366.189 | 18.279 | 0.21954 | 18.6357 | 0.22582 | 20.5659 | 0.20527 | 4.5875 | 100.149 | 3.6967 | 1056.01 | -999 | 576.698 | 518.492 | 45.6871 | 94.2903 | 1.3328 | 2.6292 | 5.8408 | 15.2193 | 20.9143 | 0.287 | 1.7601 | 5.6311 | 12.7852 | 9.0943 | -0.066957 | 0.89914 | 5.9823 | 17.0251 | 24.5781 | 26.2385 | 11.9448 | 11.9975 | -999 | -999 | 0.037 | 0.236 | 0.417 | 0.252 | -999 | 75
2003-05-31 15:30 | -1.896 | 426.188 | 286.98 | 89.068 | 0.5823 | 3.4427 | 365.993 | 18.4347 | 0.23337 | 18.7463 | 0.23964 | 20.6762 | 0.21783 | 3.8142 | 107.152 | 3.1142 | 1056.95 | -999 | 576.129 | 513.564 | 45.2318 | 94.2663 | 1.4021 | 2.7926 | 6.3306 | 16.5062 | 20.1402 | 0.32073 | 1.8833 | 6.2627 | 13.4141 | 9.869 | -0.066647 | 0.96022 | 6.3557 | 17.2827 | 24.3273 | 28.3919 | 13.2554 | 12.8526 | -999 | -999 | 0.036 | 0.235 | 0.416 | 0.252 | -999 | 75
2003-05-31 16:00 | -4.9533 | 545.886 | 264.543 | 78.624 | 0.7095 | 3.5391 | 365.28 | 18.8761 | 0.23329 | 19.2655 | 0.23869 | 21.5388 | 0.21168 | 4.1283 | 99.3682 | 3.2654 | 1284.81 | -999 | 721.011 | 633.373 | 56.9658 | 94.2388 | 1.4747 | 2.9759 | 6.9153 | 18.3433 | 19.3979 | 0.3348 | 1.9991 | 6.884 | 14.6467 | 10.744 | -0.13309 | 0.99173 | 6.6863 | 18.5512 | 26.4333 | 30.7904 | 14.7363 | 13.7413 | -999 | -999 | 0.035 | 0.234 | 0.416 | 0.251 | -999 | 75
2003-05-31 16:30 | -3.5769 | 495.58 | 214.596 | 54.969 | 0.5356 | 3.4118 | 366.071 | 19.3816 | 0.21943 | 19.6911 | 0.22526 | 22.1207 | 0.19728 | 4.1933 | 115.129 | 3.5154 | 1194.89 | -999 | 669.018 | 582.98 | 51.8464 | 94.2219 | 1.5473 | 3.1689 | 7.1605 | 15.3292 | 17.6867 | 0.37161 | 2.1832 | 7.4785 | 14.7191 | 10.5143 | -0.12116 | 1.0548 | 7.041 | 18.2369 | 25.7607 | 33.1602 | 16.3772 | 14.6815 | -999 | -999 | 0.036 | 0.234 | 0.415 | 0.251 | -999 | 75
2003-05-31 17:00 | -3.1768 | 423.962 | 240.496 | 90.272 | 0.5469 | 3.4072 | 366.324 | 19.3475 | 0.21887 | 19.6791 | 0.22455 | 21.6935 | 0.20116 | 4.0596 | 91.7896 | 3.3417 | 1070.63 | -999 | 580.092 | 504.394 | 44.1434 | 94.1938 | 1.6185 | 3.3024 | 6.9088 | 14.1532 | 16.9733 | 0.4078 | 2.3745 | 7.7371 | 14.2671 | 10.098 | -0.098431 | 1.1584 | 7.3157 | 18.3763 | 25.473 | 32.8584 | 17.4968 | 15.4412 | -999 | -999 | 0.037 | 0.235 | 0.415 | 0.251 | -999 | 75
2003-05-31 17:30 | -1.5807 | 448.631 | 243.676 | 72.19 | 0.4374 | 3.2477 | 366.386 | 19.5022 | 0.20823 | 19.7826 | 0.21458 | 21.8615 | 0.19199 | 3.6796 | 98.7816 | 3.0408 | 1120.72 | -999 | 618.197 | 521.449 | 46.8627 | 94.1761 | 1.7015 | 3.3768 | 6.6245 | 12.4985 | 15.1442 | 0.43708 | 2.5336 | 7.5346 | 12.3226 | 9.92 | -0.10865 | 1.2626 | 7.5233 | 16.7143 | 23.507 | 31.0742 | 17.5962 | 15.9608 | -999 | -999 | 0.038 | 0.235 | 0.414 | 0.251 | -999 | 75
2003-05-31 18:00 | -4.565 | 433.158 | 239.052 | 62.281 | 0.5527 | 3.1545 | 366.702 | 19.9705 | 0.19749 | 20.1923 | 0.20399 | 22.6725 | 0.17643 | 3.0112 | 110.798 | 2.4733 | 1085.28 | -999 | 606.643 | 498.632 | 44.4188 | 94.1468 | 1.7751 | 3.4063 | 6.2944 | 11.576 | 14.5842 | 0.48688 | 2.6607 | 7.135 | 11.5532 | 9.2104 | -0.065688 | 1.2883 | 7.5087 | 19.1797 | 25.9754 | 28.6285 | 16.8193 | 16.0954 | -999 | -999 | 0.038 | 0.235 | 0.414 | 0.251 | -999 | 75
2003-05-31 18:30 | -1.8091 | 366.576 | 28.836 | 31.806 | 0.3823 | 3.143 | 366.309 | 19.98 | 0.19673 | 20.1903 | 0.20334 | 22.5309 | 0.17704 | 3.9771 | 107.304 | 3.2529 | 944.723 | -999 | 523.479 | 424.967 | 37.6318 | 94.1355 | 1.8115 | 3.3797 | 6.0672 | 11.4778 | 15.6976 | 0.50708 | 2.7077 | 6.9367 | 12.0732 | 9.2424 | -0.080849 | 1.2972 | 7.546 | 20.6297 | 27.5466 | 26.281 | 15.825 | 15.9886 | -999 | -999 | 0.039 | 0.236 | 0.414 | 0.252 | -999 | 75
2003-05-31 19:00 | -1.3246 | 117.131 | 36.335 | 37.715 | 0.4075 | 3.2396 | 367.554 | 18.8097 | 0.21482 | 19.027 | 0.22183 | 19.7656 | 0.21282 | 3.0983 | 103.558 | 2.5021 | 446.307 | -999 | 216.025 | 184.504 | 14.4459 | 94.1186 | 1.8602 | 3.377 | 5.8956 | 10.6154 | 13.0012 | 0.55204 | 2.789 | 6.8112 | 10.246 | 8.3019 | 0.026573 | 1.5032 | 7.7905 | 15.407 | 20.2372 | 24.6753 | 15.361 | 16.3083 | -999 | -999 | 0.039 | 0.236 | 0.414 | 0.252 | -999 | 74.9997
2003-05-31 19:30 | -2.4818 | 138.954 | 89.913 | 32.144 | 0.3954 | 3.3087 | 367.195 | 18.9329 | 0.21713 | 19.1471 | 0.22462 | 19.7073 | 0.21867 | 2.6479 | 110.6 | 2.0879 | 461.08 | -999 | 237.23 | 199.434 | 17.2186 | 94.1214 | 1.8826 | 3.3426 | 5.6729 | 10.1128 | 12.3407 | 0.56917 | 2.7731 | 6.3577 | 9.9965 | 7.8424 | 0.0074415 | 1.5122 | 7.6663 | 15.4011 | 20.6612 | 23.1852 | 14.4996 | 16.3527 | -999 | -999 | 0.039 | 0.236 | 0.414 | 0.252 | -999 | 75
2003-05-31 20:00 | -0.6634 | 170.389 | -7.392 | 12.658 | 0.1904 | 3.4107 | 366.849 | 19.2693 | 0.21934 | 19.5179 | 0.22549 | 20.5979 | 0.21098 | 2.6587 | 126.958 | 2.1942 | 510.065 | -999 | 284.138 | 221.112 | 19.6374 | 94.1242 | 1.8629 | 3.2663 | 5.4514 | 9.6068 | 12.0688 | 0.53021 | 2.663 | 6.0442 | 9.7912 | 7.4696 | -0.14654 | 1.4132 | 7.3826 | 14.1614 | 19.6038 | 21.7541 | 13.499 | 15.8212 | -999 | -999 | 0.039 | 0.236 | 0.414 | 0.252 | -999 | 75
2003-05-31 20:30 | -2.5504 | 33.47 | 54.309 | 43.114 | 0.2936 | 3.5791 | 367.5 | 17.9794 | 0.24306 | 18.1278 | 0.2539 | 18.2528 | 0.25948 | 1.565 | 155.211 | 1.0987 | 254.683 | -999 | 115.984 | 94.6119 | 6.5128 | 94.1254 | 1.9142 | 3.2602 | 5.2947 | 8.4345 | 10.0904 | 0.58959 | 2.7009 | 5.8348 | 8.8614 | 7.0918 | 0.077928 | 1.6126 | 7.2395 | 12.0791 | 15.0981 | 20.4366 | 12.7828 | 15.2124 | -999 | -999 | 0.04 | 0.236 | 0.414 | 0.252 | -999 | 75
2003-05-31 21:00 | -1.3628 | 142.031 | 35.925 | 21.732 | 0.3644 | 3.9546 | 366.242 | 18.7816 | 0.2547 | 19.1605 | 0.26031 | 19.7269 | 0.25342 | 1.42 | 205.042 | 0.975 | 451.292 | -999 | 262.827 | 191.825 | 19.8172 | 94.1164 | 1.9057 | 3.1892 | 4.9977 | 8.2381 | 10.476 | 0.5863 | 2.5585 | 5.621 | 10.3972 | 7.3426 | 0.025789 | 1.5255 | 6.8622 | 14.1026 | 20.3624 | 18.8231 | 12.0348 | 14.4184 | -999 | -999 | 0.041 | 0.237 | 0.414 | 0.252 | -999 | 75
2003-05-31 21:30 | -0.979 | 118.952 | 103.107 | -12.659 | 0.8238 | 3.9585 | 366.647 | 19.1935 | 0.24909 | 19.5715 | 0.25456 | 20.7622 | 0.23646 | 2.2079 | 204.758 | 1.76 | 378.668 | -999 | 234.4 | 165.589 | 17.4674 | 94.1406 | 1.8823 | 3.1028 | 4.8594 | 8.6336 | 11.3032 | 0.55705 | 2.4572 | 5.6953 | 10.1973 | 7.2135 | -0.081544 | 1.3653 | 6.5277 | 13.4833 | 19.0877 | 17.5065 | 11.8134 | 13.6385 | -999 | -999 | 0.041 | 0.237 | 0.414 | 0.252 | -999 | 75
2003-05-31 22:00 | 1.4633 | 50.124 | 15.542 | 39.746 | 1.372 | 4.3933 | 367.39 | 17.0664 | 0.31188 | 17.4072 | 0.31804 | 18.0892 | 0.29945 | 5.8042 | 208.477 | 4.2554 | 220.308 | -999 | 138.676 | 93.7311 | 9.915 | 94.1842 | 1.8812 | 3.0599 | 4.8368 | 8.3515 | 10.7734 | 0.56439 | 2.4138 | 5.6044 | 9.0553 | 6.8675 | -0.0023382 | 1.4271 | 6.4308 | 12.2455 | 16.0802 | 16.9941 | 11.8148 | 13.219 | -999 | -999 | 0.041 | 0.238 | 0.414 | 0.253 | -999 | 75
2003-05-31 22:30 | 0.9106 | -2.12 | 23.654 | 15.936 | 1.4061 | 4.4024 | 368.569 | 11.8338 | 0.425 | 12.1348 | 0.43461 | 12.2956 | 0.42311 | 9.3096 | 194.023 | 7.7917 | 146.204 | -999 | 87.3352 | 44.2687 | 6.5678 | 94.2797 | 1.8748 | 3.0318 | 4.7131 | 7.0283 | 8.576 | 0.60991 | 2.3183 | 5.2865 | 7.1544 | 6.2142 | 0.214 | 1.6551 | 6.3533 | 9.1084 | 10.9518 | 16.5581 | 11.4406 | 12.8365 | -999 | -999 | 0.041 | 0.238 | 0.415 | 0.253 | -999 | 75
2003-05-31 23:00 | 2.4109 | -25.838 | 20.203 | 19.056 | 1.4863 | 3.7273 | 368.942 | 11.1605 | 0.37952 | 11.4362 | 0.38897 | 11.3915 | 0.38415 | 9.9475 | 188.126 | 8.8896 | 92.7976 | -999 | 68.4538 | 31.8777 | 6.5316 | 94.2988 | 1.8225 | 2.9532 | 4.3629 | 5.9521 | 7.385 | 0.58838 | 2.2399 | 4.7096 | 5.9997 | 5.4386 | 0.16471 | 1.5479 | 5.8668 | 7.7099 | 9.8212 | 15.39 | 10.5208 | 12.033 | -999 | -999 | 0.041 | 0.238 | 0.415 | 0.253 | -999 | 75
2003-05-31 23:30 | 2.1508 | -38.63 | 18.323 | 12.491 | 1.5137 | 3.7033 | 369.173 | 10.3849 | 0.39714 | 10.6596 | 0.40685 | 10.622 | 0.40194 | 10.7892 | 185.111 | 9.6363 | 49.9688 | -999 | 38.2257 | 24.6779 | 4.024 | 94.3415 | 1.7781 | 2.8584 | 4.0611 | 5.3707 | 6.8292 | 0.56573 | 2.1922 | 4.2061 | 5.3803 | 4.8563 | 0.098101 | 1.4088 | 5.2741 | 6.9885 | 9.1373 | 13.758 | 9.3346 | 10.8226 | -999 | -999 | 0.041 | 0.238 | 0.415 | 0.254 | -999 | 75
2003-06-01 | 2.4361 | -43.77 | 26.864 | 22.309 | 1.5879 | 3.6198 | 370.024 | 9.8103 | 0.40303 | 10.0851 | 0.41292 | 10.0485 | 0.40783 | 10.695 | 185.858 | 9.4654 | 17.2713 | -999 | 10.3678 | 7.7519 | 1.0195 | 94.3645 | 1.7407 | 2.7574 | 3.8253 | 4.9051 | 6.3317 | 0.53918 | 2.0792 | 3.8072 | 4.8066 | 4.3516 | 0.075964 | 1.2919 | 4.7298 | 6.2544 | 8.449 | 12.256 | 8.2752 | 9.5982 | -999 | -999 | 0.041 | 0.238 | 0.415 | 0.254 | -999 | 75
2003-06-01 00:30 | 2.1425 | -27.486 | 39.604 | 14.573 | 1.544 | 3.5654 | 370.579 | 9.5928 | 0.40317 | 9.8745 | 0.41299 | 9.8493 | 0.40783 | 11.0267 | 186.726 | 9.8521 | 3.9689 | -999 | 2.0337 | 1.1723 | 0.18901 | 94.4309 | 1.692 | 2.6489 | 3.5978 | 4.7556 | 6.2868 | 0.5079 | 1.9334 | 3.4633 | 4.5699 | 3.9994 | 0.054362 | 1.1639 | 4.2374 | 6.2588 | 8.6131 | 11.0068 | 7.3941 | 8.5128 | -999 | -999 | 0.041 | 0.238 | 0.416 | 0.254 | -999 | 74.9997
2003-06-01 01:00 | 1.8453 | -23.509 | 10.414 | 20.226 | 1.4822 | 3.5505 | 370.668 | 9.4856 | 0.40392 | 9.7736 | 0.41333 | 9.797 | 0.40641 | 12.0783 | 182.723 | 10.8117 | 0.97186 | -999 | 0.42653 | -0.26568 | -0.028911 | 94.4685 | 1.6463 | 2.5407 | 3.4186 | 4.6869 | 6.3055 | 0.48057 | 1.7958 | 3.2027 | 4.4347 | 3.7372 | 0.02483 | 1.0429 | 3.8259 | 6.2486 | 8.6812 | 10.0917 | 6.6917 | 7.6048 | -999 | -999 | 0.041 | 0.239 | 0.416 | 0.255 | -999 | 74.946
2003-06-01 01:30 | 1.5098 | -23.379 | -2.633 | 15.009 | 1.4304 | 3.3146 | 370.892 | 9.5781 | 0.37685 | 9.8557 | 0.38639 | 9.8245 | 0.38247 | 10.8321 | 180.639 | 9.5892 | 0.47209 | -999 | 0.25189 | -0.34277 | 0.091593 | 94.5417 | 1.6116 | 2.4531 | 3.3032 | 4.5456 | 6.1545 | 0.45246 | 1.6817 | 3.0061 | 4.1734 | 3.5147 | -0.042586 | 1.0138 | 3.5191 | 6.0045 | 8.5951 | 9.485 | 6.1835 | 6.898 | -999 | -999 | 0.042 | 0.239 | 0.416 | 0.255 | -999 | 70.036
2003-06-01 02:00 | 1.3788 | -22.109 | -2.095 | 12.888 | 1.1977 | 2.8708 | 371.102 | 9.8027 | 0.32477 | 10.0793 | 0.33239 | 10.0399 | 0.32906 | 9.8696 | 181.17 | 8.755 | 0.4096 | -999 | 0.16237 | -0.6057 | 0.0215 | 94.5787 | 1.569 | 2.3712 | 3.1837 | 4.4005 | 6.0385 | 0.42565 | 1.5716 | 2.8236 | 3.9716 | 3.3056 | -0.10274 | 0.93107 | 3.2522 | 5.8326 | 8.6512 | 9.0257 | 5.7855 | 6.351 | -999 | -999 | 0.042 | 0.239 | 0.416 | 0.255 | -999 | 69.0097
2003-06-01 02:30 | 1.1689 | -20.13 | -17.878 | 19.346 | 1.1402 | 3.0287 | 371.01 | 9.6617 | 0.34191 | 9.9432 | 0.3499 | 9.9486 | 0.34525 | 8.4004 | 186.513 | 7.4429 | 0.23945 | -999 | 0.10156 | -0.6951 | -0.070337 | 94.6209 | 1.5347 | 2.2994 | 3.0877 | 4.2952 | 5.9515 | 0.40166 | 1.4769 | 2.6644 | 3.8418 | 3.1517 | -0.093174 | 0.86607 | 3.0412 | 5.7375 | 8.5722 | 8.6332 | 5.4384 | 5.912 | -999 | -999 | 0.042 | 0.239 | 0.417 | 0.256 | -999 | 69.1163
2003-06-01 03:00 | 1.5693 | -23.097 | -13.392 | 16.562 | 1.2171 | 2.8686 | 371.154 | 9.3772 | 0.33269 | 9.6531 | 0.34021 | 9.6205 | 0.3375 | 7.5971 | 186.73 | 6.4908 | 0.2519 | -999 | 0.11045 | -0.71083 | -0.026205 | 94.6212 | 1.5072 | 2.2389 | 3.0314 | 4.1494 | 5.7038 | 0.38731 | 1.4098 | 2.5415 | 3.6904 | 2.9936 | -0.032486 | 0.83436 | 2.88 | 5.4334 | 8.1603 | 8.3048 | 5.141 | 5.551 | -999 | -999 | 0.042 | 0.239 | 0.417 | 0.256 | -999 | 69
2003-06-01 03:30 | 1.4512 | -28.976 | -30.571 | 16.095 | 1.2427 | 2.7043 | 371.3 | 9.3291 | 0.31793 | 9.6006 | 0.32499 | 9.548 | 0.32232 | 7.8421 | 185.472 | 7.1058 | 0.59864 | -999 | 0.25143 | -0.72161 | -0.03244 | 94.6297 | 1.4703 | 2.1737 | 2.9344 | 3.9206 | 5.4586 | 0.36805 | 1.3381 | 2.4055 | 3.4892 | 2.8187 | -0.033612 | 0.77823 | 2.7201 | 5.1571 | 7.9294 | 8.0029 | 4.8809 | 5.2487 | -999 | -999 | 0.042 | 0.24 | 0.417 | 0.256 | -999 | 69
2003-06-01 04:00 | 1.2371 | -55.648 | -35.466 | 10.923 | 1.2709 | 2.6742 | 371.407 | 8.9479 | 0.32156 | 9.2068 | 0.32888 | 9.1227 | 0.32577 | 8.8 | 183.554 | 7.6533 | 2.2228 | -999 | 0.86864 | -0.70493 | -0.054386 | 94.6553 | 1.4373 | 2.1153 | 2.8397 | 3.5535 | 4.9514 | 0.35694 | 1.2846 | 2.2713 | 3.0669 | 2.5921 | -0.0094623 | 0.74922 | 2.5738 | 4.3479 | 6.9941 | 7.6527 | 4.6062 | 4.9595 | -999 | -999 | 0.042 | 0.24 | 0.417 | 0.257 | -999 | 69
2003-06-01 04:30 | 1.3785 | -61.414 | -36.293 | 11.96 | 1.2256 | 2.6443 | 371.461 | 8.6517 | 0.32373 | 8.9067 | 0.33121 | 8.7629 | 0.32848 | 9.0679 | 183.708 | 8.0296 | 5.9992 | -999 | 2.3411 | 0.75528 | 0.1329 | 94.6581 | 1.4022 | 2.0542 | 2.7052 | 3.0949 | 4.4652 | 0.346 | 1.2249 | 2.0848 | 2.6227 | 2.3213 | -0.0010865 | 0.72126 | 2.3976 | 3.7995 | 6.5072 | 7.1899 | 4.2866 | 4.6445 | -999 | -999 | 0.042 | 0.24 | 0.417 | 0.257 | -999 | 69
2003-06-01 05:00 | 1.2115 | -67.625 | -37.714 | 16.77 | 1.2864 | 2.7702 | 371.378 | 8.3527 | 0.34221 | 8.6089 | 0.3501 | 8.4767 | 0.34973 | 9.045 | 178.982 | 7.9079 | 15.526 | -999 | 6.6186 | 4.803 | 0.44602 | 94.6411 | 1.3602 | 1.9835 | 2.5636 | 2.8196 | 4.1536 | 0.33422 | 1.1583 | 1.8992 | 2.3916 | 2.0819 | 0.0032659 | 0.67129 | 2.1848 | 3.3602 | 6.0864 | 6.5849 | 3.8895 | 4.2489 | -999 | -999 | 0.042 | 0.24 | 0.418 | 0.258 | -999 | 69
2003-06-01 05:30 | 1.2846 | -59.406 | -17.496 | 13.764 | 1.2362 | 2.7492 | 371.341 | 8.3146 | 0.34086 | 8.5768 | 0.34811 | 8.4416 | 0.34897 | 9.3338 | 181.545 | 8.4433 | 34.1963 | -999 | 15.9613 | 14.0536 | 1.2806 | 94.6573 | 1.3182 | 1.9073 | 2.4289 | 2.673 | 4.072 | 0.3121 | 1.0866 | 1.7301 | 2.2447 | 1.8884 | -0.012139 | 0.60859 | 1.9731 | 3.3035 | 6.1566 | 6.0004 | 3.5139 | 3.8393 | -999 | -999 | 0.042 | 0.24 | 0.418 | 0.258 | -999 | 69
2003-06-01 06:00 | 0.4493 | -49.071 | -3.675 | 16.14 | 1.2411 | 2.7799 | 370.736 | 8.1237 | 0.34993 | 8.3894 | 0.35862 | 8.2439 | 0.35864 | 8.9379 | 181.535 | 7.9488 | 68.5004 | -999 | 39.4625 | 40.4169 | 4.3471 | 94.6669 | 1.2789 | 1.835 | 2.3217 | 2.5394 | 3.9252 | 0.29432 | 1.0186 | 1.6018 | 2.1105 | 1.7331 | -0.0053427 | 0.56682 | 1.7909 | 3.1506 | 5.9507 | 5.5214 | 3.1909 | 3.458 | -999 | -999 | 0.042 | 0.24 | 0.418 | 0.258 | -999 | 69
2003-06-01 06:30 | -0.0453 | -21.941 | 23.287 | 17.467 | 1.3383 | 2.7851 | 369.824 | 8.2593 | 0.34827 | 8.5332 | 0.35623 | 8.4076 | 0.35674 | 8.7196 | 183.509 | 7.6358 | 131.946 | -999 | 85.1783 | 87.9697 | 9.314 | 94.681 | 1.2371 | 1.764 | 2.2234 | 2.5068 | 3.9634 | 0.2736 | 0.94634 | 1.4923 | 2.1064 | 1.6262 | -0.018766 | 0.50369 | 1.6238 | 3.2845 | 6.2255 | 5.1507 | 2.9319 | 3.1367 | -999 | -999 | 0.042 | 0.24 | 0.418 | 0.259 | -999 | 69
2003-06-01 07:00 | -0.6855 | 10.203 | 53.964 | 19.127 | 1.1693 | 2.8456 | 369.469 | 8.384 | 0.35278 | 8.6622 | 0.36195 | 8.6566 | 0.35794 | 8.9433 | 180.289 | 7.9933 | 214.466 | -999 | 134.204 | 138.175 | 13.463 | 94.697 | 1.1938 | 1.6985 | 2.1407 | 2.5779 | 4.1451 | 0.25415 | 0.87987 | 1.4121 | 2.1719 | 1.5889 | -0.03498 | 0.44521 | 1.493 | 3.4841 | 6.5678 | 4.8916 | 2.7359 | 2.8761 | -999 | -999 | 0.042 | 0.239 | 0.418 | 0.259 | -999 | 69
2003-06-01 07:30 | -1.5701 | 73.173 | 82.918 | 24.251 | 1.2617 | 2.8482 | 369.089 | 8.6194 | 0.34817 | 8.9434 | 0.35496 | 9.1237 | 0.34735 | 8.3387 | 181.869 | 7.3867 | 307.67 | -999 | 188.162 | 195.606 | 17.943 | 94.7335 | 1.152 | 1.6399 | 2.065 | 2.6759 | 4.3239 | 0.23314 | 0.81168 | 1.3688 | 2.2637 | 1.589 | -0.052258 | 0.40198 | 1.404 | 3.66 | 6.8637 | 4.778 | 2.6157 | 2.6935 | -999 | -999 | 0.041 | 0.239 | 0.418 | 0.259 | -999 | 69
2003-06-01 08:00 | -2.8619 | 134.571 | 65.056 | 26.224 | 1.1026 | 2.8341 | 368.963 | 8.7886 | 0.34251 | 9.1872 | 0.34662 | 9.3675 | 0.34076 | 9.0412 | 179.693 | 8.0296 | 396.192 | -999 | 237.214 | 246.618 | 21.5885 | 94.7499 | 1.1235 | 1.5979 | 2.0533 | 2.838 | 4.6397 | 0.22186 | 0.77536 | 1.3528 | 2.3971 | 1.6193 | -0.051698 | 0.36719 | 1.3535 | 4.1341 | 7.6028 | 4.7908 | 2.5634 | 2.5821 | -999 | -999 | 0.041 | 0.239 | 0.417 | 0.26 | -999 | 69
2003-06-01 08:30 | -2.2648 | 129.728 | 75.468 | 30.359 | 1.0139 | 2.8324 | 369.043 | 8.8485 | 0.34067 | 9.2539 | 0.34501 | 9.4045 | 0.34101 | 7.6013 | 181.576 | 6.575 | 397.34 | -999 | 221.106 | 227.648 | 19.1314 | 94.7775 | 1.094 | 1.5589 | 2.0488 | 3.0994 | 5.0923 | 0.20406 | 0.74143 | 1.3579 | 2.5671 | 1.6654 | -0.051875 | 0.35079 | 1.3398 | 4.6371 | 8.0308 | 4.92 | 2.5715 | 2.5405 | -999 | -999 | 0.041 | 0.238 | 0.417 | 0.26 | -999 | 69
2003-06-01 09:00 | -3.5948 | 167.599 | 188.606 | 41.277 | 1.0869 | 2.8529 | 368.534 | 9.1415 | 0.33654 | 9.5537 | 0.34178 | 9.7411 | 0.33707 | 7.1342 | 182.741 | 6.335 | 485.901 | -999 | 269.2 | 270.552 | 23.4724 | 94.8145 | 1.0695 | 1.5285 | 2.0774 | 3.4173 | 5.4829 | 0.19299 | 0.72067 | 1.3928 | 2.8561 | 1.7889 | -0.049923 | 0.333 | 1.372 | 5.3218 | 8.6825 | 5.1926 | 2.6379 | 2.5837 | -999 | -999 | 0.04 | 0.238 | 0.417 | 0.26 | -999 | 69.1507
2003-06-01 09:30 | -3.4608 | 298.432 | 184.964 | 42.97 | 1.146 | 2.9315 | 367.393 | 10.0403 | 0.3278 | 10.5445 | 0.33208 | 11.176 | 0.31938 | 7.0812 | 183.347 | 6.2017 | 778.503 | -999 | 444.457 | 441.633 | 37.9599 | 94.8112 | 1.0402 | 1.5051 | 2.1307 | 4.1576 | 6.9108 | 0.17827 | 0.69832 | 1.4839 | 3.5156 | 2.0865 | -0.093911 | 0.19037 | 1.4164 | 6.4156 | 10.3862 | 5.6161 | 2.7649 | 2.7115 | -999 | -999 | 0.04 | 0.237 | 0.416 | 0.26 | -999 | 74.9997
2003-06-01 10:00 | -3.7163 | 295.026 | 205.735 | 43.745 | 1.0601 | 2.8947 | 367.697 | 10.3475 | 0.31937 | 10.8497 | 0.32329 | 11.5913 | 0.30907 | 7.6167 | 191.087 | 6.42 | 794.63 | -999 | 446.237 | 444.397 | 37.5253 | 94.8354 | 1.0208 | 1.4983 | 2.2629 | 4.6529 | 7.9196 | 0.17858 | 0.69827 | 1.6431 | 3.6666 | 2.2662 | -0.094957 | 0.18908 | 1.5482 | 6.4475 | 10.5559 | 6.3729 | 3.0601 | 2.9725 | -999 | -999 | 0.039 | 0.237 | 0.416 | 0.26 | -999 | 75
2003-06-01 10:30 | -4.1884 | 329.155 | 177.192 | 50.736 | 0.8654 | 2.9755 | 367.574 | 10.5567 | 0.32232 | 11.0826 | 0.32603 | 11.7871 | 0.31332 | 6.865 | 195.295 | 5.6175 | 869.353 | -999 | 486.838 | 477.981 | 41.1121 | 94.8651 | 1.0061 | 1.5092 | 2.3883 | 5.0979 | 8.4444 | 0.17883 | 0.70447 | 1.7473 | 3.9296 | 2.4325 | -0.064077 | 0.2009 | 1.6876 | 7.0139 | 11.4887 | 7.3121 | 3.3919 | 3.2921 | -999 | -999 | 0.039 | 0.236 | 0.416 | 0.26 | -999 | 75
2003-06-01 11:00 | -3.4117 | 306.457 | 109.37 | 40.942 | 0.7254 | 2.9582 | 367.985 | 10.6567 | 0.31867 | 11.1877 | 0.32281 | 11.9793 | 0.31067 | 6.0237 | 196.08 | 4.9975 | 822.81 | -999 | 452.56 | 438.029 | 37.8548 | 94.8818 | 1.0003 | 1.5361 | 2.539 | 5.7786 | 9.1786 | 0.17885 | 0.73332 | 1.8991 | 4.511 | 2.7501 | -0.0090394 | 0.22899 | 1.8391 | 8.0405 | 12.6333 | 8.2163 | 3.6784 | 3.5719 | -999 | -999 | 0.038 | 0.235 | 0.415 | 0.261 | -999 | 75
2003-06-01 11:30 | -6.3662 | 254.354 | 220.5 | 69.321 | 0.877 | 2.8974 | 368.068 | 10.9442 | 0.3084 | 11.4227 | 0.31335 | 12.1767 | 0.30232 | 5.0633 | 194.257 | 4.2438 | 701.371 | -999 | 377.889 | 359.587 | 31.3458 | 94.9088 | 1.007 | 1.5803 | 2.7331 | 6.6638 | 9.9341 | 0.18404 | 0.76326 | 2.1062 | 5.2949 | 3.164 | 0.020238 | 0.27883 | 2.0676 | 9.3404 | 13.4563 | 9.2735 | 4.0642 | 3.911 | -999 | -999 | 0.038 | 0.234 | 0.415 | 0.261 | -999 | 75
2003-06-01 12:00 | -5.6234 | 373.775 | 313.349 | 95.256 | 0.8378 | 2.9377 | 367.132 | 11.4646 | 0.30334 | 11.9977 | 0.30796 | 13.0122 | 0.29427 | 5.4037 | 206.889 | 4.2079 | 970.986 | -999 | 536.811 | 503.917 | 44.6299 | 94.9288 | 1.0145 | 1.6319 | 2.9937 | 8.093 | 11.6938 | 0.18305 | 0.77052 | 2.4168 | 6.4515 | 3.7517 | -0.0036648 | 0.2797 | 2.3404 | 10.748 | 15.1144 | 10.5384 | 4.6013 | 4.3926 | -999 | -999 | 0.038 | 0.234 | 0.414 | 0.261 | -999 | 75
2003-06-01 12:30 | -4.572 | 464.955 | 315.124 | 67.868 | 0.886 | 2.9442 | 366.93 | 12.0688 | 0.29425 | 12.7021 | 0.29763 | 14.324 | 0.27601 | 5.1271 | 205.76 | 4.1017 | 1211.98 | -999 | 667.093 | 630.786 | 55.0392 | 94.9447 | 1.0277 | 1.7032 | 3.3512 | 9.4034 | 12.6595 | 0.17474 | 0.80277 | 2.7768 | 6.8731 | 4.2111 | -0.081511 | 0.27396 | 2.6955 | 11.5985 | 16.68 | 12.3101 | 5.3693 | 5.0757 | -999 | -999 | 0.038 | 0.233 | 0.414 | 0.261 | -999 | 75
2003-06-01 13:00 | -5.1065 | 484.274 | 302.703 | 60.894 | 0.8822 | 2.9803 | 367.074 | 12.4989 | 0.29024 | 13.166 | 0.29264 | 15.0814 | 0.26371 | 5.4942 | 203.981 | 4.3533 | 1276.83 | -999 | 705.792 | 665.126 | 57.6583 | 94.9587 | 1.0574 | 1.8048 | 3.7365 | 9.6848 | 13.7101 | 0.17525 | 0.85877 | 3.0328 | 7.038 | 4.9701 | -0.13133 | 0.31206 | 3.0956 | 13.1482 | 17.9448 | 14.5236 | 6.1643 | 5.8499 | -999 | -999 | 0.037 | 0.233 | 0.413 | 0.261 | -999 | 75
2003-06-01 13:30 | -5.7898 | 501.114 | 318.934 | 73.772 | 0.7783 | 3.0385 | 366.455 | 12.9116 | 0.28853 | 13.579 | 0.29083 | 15.4555 | 0.26367 | 5.4333 | 200.015 | 4.2725 | 1287.16 | -999 | 712.895 | 663.058 | 59.0709 | 94.9805 | 1.0984 | 1.9271 | 4.0746 | 10.0832 | 13.8564 | 0.19494 | 0.94842 | 3.4221 | 8.9645 | 5.585 | -0.11093 | 0.40687 | 3.5964 | 14.3638 | 19.6179 | 16.4567 | 6.9321 | 6.6463 | -999 | -999 | 0.036 | 0.232 | 0.412 | 0.261 | -999 | 75
2003-06-01 14:00 | -4.404 | 480.796 | 289.96 | 74.28 | 0.9486 | 2.9594 | 366.923 | 12.979 | 0.28108 | 13.6123 | 0.28398 | 15.4172 | 0.25809 | 5.2558 | 201.477 | 4.1496 | 1291.83 | -999 | 712.227 | 654.118 | 58.2376 | 95.0003 | 1.1402 | 2.0522 | 4.3205 | 10.3441 | 15.3284 | 0.22638 | 1.0698 | 3.898 | 8.5972 | 5.7519 | -0.11982 | 0.51634 | 4.0746 | 13.3045 | 18.228 | 17.7746 | 7.9785 | 7.5464 | -999 | -999 | 0.036 | 0.231 | 0.412 | 0.261 | -999 | 75
2003-06-01 14:30 | -4.7989 | 454.354 | 339.154 | 81.56 | 0.9446 | 2.9335 | 367.007 | 13.112 | 0.27695 | 13.715 | 0.28023 | 15.5204 | 0.25478 | 5.4638 | 197.357 | 4.405 | 1256.81 | -999 | 690.022 | 630.416 | 56.6132 | 95.0025 | 1.1888 | 2.176 | 4.5611 | 12.2974 | 18.0367 | 0.2488 | 1.1896 | 4.0922 | 9.1195 | 6.6699 | -0.10594 | 0.62691 | 4.4282 | 13.8335 | 19.0202 | 18.9341 | 8.7319 | 8.4491 | -999 | -999 | 0.037 | 0.231 | 0.411 | 0.261 | -999 | 75
2003-06-01 15:00 | -4.6712 | 483.537 | 318.799 | 77.232 | 0.9042 | 2.8497 | 366.745 | 13.6787 | 0.26239 | 14.3014 | 0.26558 | 16.1157 | 0.24115 | 6.1308 | 201.898 | 4.8954 | 1355.17 | -999 | 747.971 | 675.063 | 61.3492 | 95.0045 | 1.2328 | 2.3025 | 5.0103 | 15.2918 | 23.5266 | 0.26636 | 1.3073 | 4.5583 | 11.8504 | 8.6845 | -0.11853 | 0.69955 | 4.6874 | 15.5399 | 21.0198 | 20.9772 | 9.3777 | 9.0549 | -999 | -999 | 0.037 | 0.231 | 0.41 | 0.261 | -999 | 75
2003-06-01 15:30 | -4.6511 | 458.333 | 267.142 | 62.957 | 0.8415 | 2.6682 | 366.917 | 14.1932 | 0.24151 | 14.8095 | 0.24513 | 16.5404 | 0.22348 | 5.5104 | 200.485 | 4.4475 | 1313.09 | -999 | 720.597 | 645.673 | 58.7948 | 95.0245 | 1.2838 | 2.4826 | 5.9889 | 18.9861 | 22.2084 | 0.29983 | 1.4421 | 5.4646 | 13.0344 | 10.0432 | -0.11978 | 0.7716 | 4.9927 | 15.4264 | 19.7276 | 24.7991 | 11.0652 | 9.6667 | -999 | -999 | 0.037 | 0.23 | 0.41 | 0.261 | -999 | 75
2003-06-01 16:00 | -3.6727 | 366.772 | 222.83 | 55.519 | 0.8058 | 2.5333 | 367.532 | 14.3899 | 0.22836 | 14.9467 | 0.23233 | 16.6825 | 0.2111 | 5.3404 | 190.213 | 4.4737 | 1066.62 | -999 | 575.898 | 516.149 | 46.1127 | 95.0408 | 1.3458 | 2.748 | 6.981 | 18.9237 | 18.4064 | 0.32808 | 1.6113 | 6.2508 | 12.997 | 10.2589 | -0.13674 | 0.84313 | 5.2452 | 16.0583 | 20.8855 | 30.0721 | 13.2685 | 10.2877 | -999 | -999 | 0.035 | 0.229 | 0.409 | 0.261 | -999 | 75
2003-06-01 16:30 | -3.9015 | 389.32 | 320.161 | 65.284 | 0.9316 | 2.4655 | 367.992 | 14.3779 | 0.22279 | 14.8962 | 0.22753 | 16.3201 | 0.21114 | 5.1175 | 197.005 | 4.2321 | 1115.58 | -999 | 607.057 | 535.404 | 48.5434 | 95.0313 | 1.422 | 3.017 | 6.9524 | 14.1087 | 14.9848 | 0.38407 | 1.8386 | 6.4528 | 12.0203 | 9.0772 | -0.059604 | 0.95889 | 5.5333 | 15.1881 | 19.9576 | 32.969 | 14.7835 | 10.9235 | -999 | -999 | 0.036 | 0.229 | 0.409 | 0.261 | -999 | 75
2003-06-01 17:00 | -3.2468 | 471.394 | 230.843 | 58.914 | 0.7839 | 2.6323 | 368.077 | 14.8412 | 0.22846 | 15.3966 | 0.23213 | 16.899 | 0.21237 | 5.5633 | 190.702 | 4.7838 | 1325.39 | -999 | 735.574 | 635.521 | 58.0744 | 95.0433 | 1.4896 | 3.1375 | 6.3835 | 11.954 | 13.8654 | 0.39787 | 2.0099 | 6.5049 | 12.3543 | 8.4969 | -0.14322 | 0.96774 | 5.645 | 15.6012 | 21.3642 | 30.9529 | 14.8901 | 11.3497 | -999 | -999 | 0.037 | 0.229 | 0.408 | 0.261 | -999 | 75
2003-06-01 17:30 | -4.5825 | 364.123 | 238.861 | 37.487 | 0.7957 | 2.5671 | 368.175 | 14.8372 | 0.22372 | 15.3558 | 0.2281 | 16.9115 | 0.20851 | 5.4479 | 197.079 | 4.5933 | 1065.73 | -999 | 581.81 | 497.694 | 45.1057 | 95.0532 | 1.5773 | 3.1698 | 5.9437 | 10.7736 | 13.0057 | 0.441 | 2.1568 | 6.42 | 10.6761 | 8.5904 | -0.1553 | 1.0546 | 5.7702 | 14.7727 | 19.7997 | 27.5541 | 14.6063 | 11.5988 | -999 | -999 | 0.037 | 0.229 | 0.408 | 0.261 | -999 | 75
2003-06-01 18:00 | -4.0296 | 373.836 | 269.115 | 65.228 | 0.7964 | 2.4622 | 368.34 | 15.0346 | 0.21332 | 15.5903 | 0.21752 | 17.2929 | 0.19762 | 4.8338 | 203.327 | 3.7963 | 1086.22 | -999 | 601.3 | 498.735 | 46.0303 | 95.0579 | 1.6565 | 3.1614 | 5.5932 | 9.6509 | 11.9891 | 0.49917 | 2.2913 | 6.0532 | 9.435 | 7.7502 | -0.069172 | 1.1235 | 5.821 | 16.9178 | 21.5941 | 24.5209 | 13.8477 | 11.7201 | -999 | -999 | 0.038 | 0.23 | 0.408 | 0.261 | -999 | 75
2003-06-01 18:30 | -2.3977 | 359.08 | 194.686 | 38.628 | 0.8176 | 2.6054 | 367.473 | 15.1634 | 0.22275 | 15.6929 | 0.22658 | 17.2324 | 0.20555 | 4.7771 | 196.138 | 3.9962 | 1033.32 | -999 | 573.168 | 465.514 | 43.1872 | 95.0665 | 1.6745 | 3.0894 | 5.2657 | 9.3321 | 12.7232 | 0.51401 | 2.3254 | 5.7354 | 9.7037 | 7.598 | -0.090932 | 1.1044 | 5.8777 | 19.0381 | 23.4289 | 21.9364 | 12.8014 | 11.7254 | -999 | -999 | 0.039 | 0.23 | 0.407 | 0.262 | -999 | 75
2003-06-01 19:00 | -4.0357 | 298.981 | 179.303 | 41.888 | 0.8032 | 2.8882 | 367.61 | 14.6497 | 0.2496 | 15.1425 | 0.25339 | 16.1422 | 0.23754 | 5.3417 | 185.615 | 4.6242 | 873.66 | -999 | 475.872 | 382.384 | 35.5682 | 95.0803 | 1.6908 | 3.0219 | 5.1132 | 11.0077 | 12.601 | 0.51314 | 2.3028 | 5.559 | 8.4918 | 6.7603 | -0.14732 | 1.1645 | 6.0917 | 15.8082 | 19.2573 | 20.0718 | 12.1445 | 12.0959 | -999 | -999 | 0.039 | 0.23 | 0.407 | 0.262 | -999 | 75
2003-06-01 19:30 | -2.3565 | 255.757 | 156.56 | 40.391 | 0.9527 | 2.9596 | 367.196 | 14.5511 | 0.25601 | 15.0074 | 0.26015 | 15.7327 | 0.24792 | 5.0108 | 189.369 | 4.1188 | 740.34 | -999 | 411.816 | 328.721 | 31.0897 | 95.111 | 1.7089 | 2.9884 | 5.1807 | 9.7379 | 10.7527 | 0.53402 | 2.2887 | 5.2003 | 8.2339 | 6.421 | -0.087619 | 1.2473 | 6.1581 | 13.9801 | 19.4011 | 19.7253 | 11.3915 | 12.4118 | -999 | -999 | 0.04 | 0.23 | 0.407 | 0.262 | -999 | 75
2003-06-01 20:00 | -2.076 | 238.964 | 129.644 | 27.594 | 0.9458 | 3.2441 | 367.175 | 13.9034 | 0.28591 | 14.3445 | 0.28959 | 15.0843 | 0.27465 | 6.0637 | 184.166 | 5.3025 | 689.523 | -999 | 388.457 | 300.04 | 29.126 | 95.1296 | 1.7106 | 2.9583 | 4.9178 | 8.2613 | 9.8416 | 0.54078 | 2.2296 | 4.9741 | 7.7239 | 6.0692 | -0.055955 | 1.3219 | 6.0835 | 11.8639 | 15.1205 | 19.2433 | 10.6005 | 12.3115 | -999 | -999 | 0.04 | 0.231 | 0.407 | 0.262 | -999 | 75
2003-06-01 20:30 | -1.4889 | 198.48 | 69.752 | 18.184 | 0.7337 | 3.7232 | 366.822 | 13.3093 | 0.33015 | 13.7336 | 0.33356 | 14.5897 | 0.31402 | 5.905 | 184.072 | 5.1042 | 589.09 | -999 | 334.482 | 249.532 | 25.3823 | 95.1454 | 1.7376 | 2.9281 | 4.7197 | 8.6017 | 9.4678 | 0.55872 | 2.1822 | 4.7367 | 8.0729 | 6.0499 | 0.0085221 | 1.4343 | 5.8971 | 11.3629 | 14.2374 | 17.6861 | 9.9889 | 11.8327 | -999 | -999 | 0.041 | 0.231 | 0.407 | 0.262 | -999 | 75
2003-06-01 21:00 | -0.0215 | 149.209 | 33.989 | 19.92 | 0.7748 | 3.8495 | 367.123 | 13.0987 | 0.34423 | 13.4822 | 0.34774 | 14.2559 | 0.32833 | 4.955 | 180.96 | 4.335 | 476.954 | -999 | 274.362 | 197.185 | 21.2673 | 95.1479 | 1.7416 | 2.8814 | 4.5954 | 7.671 | 8.8316 | 0.58691 | 2.1478 | 4.8449 | 9.2795 | 6.4939 | 0.093861 | 1.4046 | 5.5898 | 12.4571 | 16.0626 | 16.461 | 9.5711 | 11.1079 | -999 | -999 | 0.041 | 0.231 | 0.407 | 0.262 | -999 | 75
2003-06-01 21:30 | -0.2244 | 68.864 | -29.583 | 18.445 | 0.7103 | 3.8151 | 368.306 | 12.7225 | 0.34868 | 13.0653 | 0.35468 | 13.6268 | 0.33886 | 4.7296 | 195.344 | 3.8321 | 307.41 | -999 | 169.563 | 121.507 | 12.9995 | 95.2002 | 1.7313 | 2.8199 | 4.354 | 6.5659 | 8.0798 | 0.58729 | 2.1514 | 4.8238 | 7.7709 | 5.8004 | 0.088507 | 1.3413 | 5.3293 | 9.4149 | 12.0518 | 15.3784 | 9.7158 | 10.5116 | -999 | -999 | 0.041 | 0.231 | 0.407 | 0.263 | -999 | 75
2003-06-01 22:00 | 1.2015 | -9.216 | -17.289 | 7.569 | 0.6109 | 3.8176 | 369.285 | 11.7292 | 0.37282 | 11.9893 | 0.38218 | 12.0046 | 0.37786 | 5.1467 | 177.653 | 4.3492 | 145.266 | -999 | 62.6415 | 50.7463 | 4.096 | 95.2375 | 1.7215 | 2.7494 | 4.0967 | 5.7468 | 7.1225 | 0.59142 | 2.1418 | 4.4341 | 6.0632 | 5.1355 | 0.11517 | 1.3538 | 5.08 | 7.7112 | 9.7648 | 14.0013 | 9.341 | 9.9764 | -999 | -999 | 0.041 | 0.232 | 0.407 | 0.263 | -999 | 75
2003-06-01 22:30 | -0.3045 | 1.287 | -27.318 | 11.867 | 0.6238 | 3.9314 | 368.495 | 11.2589 | 0.39684 | 11.515 | 0.40611 | 11.336 | 0.40732 | 4.5667 | 176.386 | 3.9487 | 153.558 | -999 | 94.1083 | 46.3457 | 7.5102 | 95.2734 | 1.6852 | 2.658 | 3.8285 | 5.13 | 6.4723 | 0.57842 | 2.0802 | 3.9729 | 5.2918 | 4.5988 | 0.10922 | 1.2766 | 4.6875 | 6.8185 | 8.8312 | 12.5518 | 8.4465 | 9.2 | -999 | -999 | 0.042 | 0.232 | 0.407 | 0.263 | -999 | 75.0771
2003-06-01 23:00 | -0.1858 | -25.715 | -45.301 | 11.533 | 0.8714 | 4.0572 | 368.754 | 10.9072 | 0.4187 | 11.1651 | 0.42869 | 10.907 | 0.43199 | 4.3033 | 198.535 | 3.4638 | 94.153 | -999 | 66.7252 | 25.1881 | 5.7125 | 95.3094 | 1.6462 | 2.5591 | 3.5977 | 4.6762 | 5.9284 | 0.55739 | 1.9775 | 3.6079 | 4.7128 | 4.1578 | 0.075128 | 1.1879 | 4.2829 | 6.1102 | 8.0579 | 11.1967 | 7.5042 | 8.3285 | -999 | -999 | 0.042 | 0.232 | 0.407 | 0.263 | -999 | 75
2003-06-01 23:30 | 0.3623 | -49.53 | -65.208 | 13.264 | 0.8249 | 4.0742 | 369.014 | 10.267 | 0.43831 | 10.5073 | 0.44924 | 10.2392 | 0.45244 | 5.6775 | 200.938 | 4.3658 | 48.3168 | -999 | 32.155 | 17.4872 | 3.1368 | 95.3677 | 1.6215 | 2.4781 | 3.3966 | 4.2365 | 5.4936 | 0.54033 | 1.8787 | 3.2833 | 4.172 | 3.7363 | 0.087255 | 1.1434 | 3.9311 | 5.4987 | 7.4691 | 10.0272 | 6.7019 | 7.507 | -999 | -999 | 0.042 | 0.233 | 0.407 | 0.264 | -999 | 75
2003-06-02 | 0.5658 | -55.927 | -63.836 | 9.963 | 0.7133 | 4.0632 | 369.728 | 9.8507 | 0.4488 | 10.0719 | 0.4609 | 9.7237 | 0.46692 | 5.1013 | 206.862 | 3.85 | 25.1043 | -999 | 14.3249 | 8.247 | 1.2755 | 95.4008 | 1.5883 | 2.3846 | 3.2064 | 3.8235 | 4.9703 | 0.51798 | 1.7809 | 2.9876 | 3.698 | 3.3576 | 0.12921 | 1.0679 | 3.5753 | 4.8673 | 6.7668 | 9.0096 | 6.0029 | 6.7399 | -999 | -999 | 0.043 | 0.233 | 0.407 | 0.264 | -999 | 75
2003-06-02 00:30 | 0.6101 | -58.443 | -65.03 | 7.511 | 0.6424 | 3.9871 | 370.473 | 9.5828 | 0.44824 | 9.7986 | 0.46052 | 9.484 | 0.46565 | 5.0317 | 202.76 | 3.7883 | 10.3446 | -999 | 5.0594 | 2.0284 | 0.22481 | 95.441 | 1.5484 | 2.2921 | 3.0185 | 3.4886 | 4.6313 | 0.4864 | 1.6698 | 2.7041 | 3.3418 | 2.9963 | 0.1038 | 0.98676 | 3.2351 | 4.3267 | 6.2958 | 8.0937 | 5.3754 | 6.0406 | -999 | -999 | 0.043 | 0.233 | 0.408 | 0.264 | -999 | 75
2003-06-02 01:00 | 0.6704 | -58.376 | -30.593 | 1.638 | 0.2475 | 3.9777 | 370.829 | 9.1469 | 0.45981 | 9.3509 | 0.47294 | 8.9656 | 0.48026 | 4.1875 | 210.091 | 3.0675 | 4.2212 | -999 | 1.7794 | -1.3104 | -0.1268 | 95.4999 | 1.5057 | 2.2041 | 2.8507 | 3.157 | 4.1665 | 0.46311 | 1.5622 | 2.4499 | 2.9673 | 2.6833 | 0.04041 | 0.91851 | 2.9277 | 3.7989 | 5.6776 | 7.281 | 4.8046 | 5.4065 | -999 | -999 | 0.043 | 0.233 | 0.408 | 0.264 | -999 | 75
2003-06-02 01:30 | 0.247 | -57.93 | -20.922 | 0.969 | 0.0842 | 4.1045 | 371.469 | 8.3586 | 0.49758 | 8.5035 | 0.5135 | 7.8369 | 0.52874 | 2.5204 | 247.761 | 1.7058 | 1.7693 | -999 | 0.7828 | -3.4696 | -0.67218 | 95.5224 | 1.4677 | 2.1192 | 2.6906 | 2.5164 | 2.9948 | 0.44923 | 1.464 | 2.2068 | 2.1995 | 2.3139 | 0.011259 | 0.89429 | 2.6654 | 2.4076 | 2.9191 | 6.5267 | 4.2766 | 4.8265 | -999 | -999 | 0.043 | 0.234 | 0.408 | 0.265 | -999 | 74.433
2003-06-02 02:00 | 0.5726 | -50.141 | -23.672 | -0.511 | 0.1322 | 4.1087 | 371.529 | 8.1179 | 0.50628 | 8.2074 | 0.52473 | 7.0315 | 0.55743 | 1.2996 | 195.131 | 0.81375 | 0.89335 | -999 | 0.40806 | -3.7713 | -0.64268 | 95.5517 | 1.4209 | 2.0321 | 2.4728 | 1.9392 | 2.2306 | 0.42595 | 1.3636 | 1.9029 | 1.6122 | 1.9309 | 0.018811 | 0.88587 | 2.3776 | 1.6408 | 1.6263 | 5.6447 | 3.7206 | 4.2703 | -999 | -999 | 0.043 | 0.234 | 0.408 | 0.265 | -999 | 70.903
2003-06-02 02:30 | 1.8235 | -45.852 | -66.701 | -1.145 | 0.3409 | 4.0706 | 372.26 | 7.7169 | 0.51471 | 7.7141 | 0.53751 | 5.1525 | 0.60917 | 1.3604 | 224.803 | 0.72167 | 0.62409 | -999 | 0.27585 | -3.8968 | -0.83602 | 95.5724 | 1.3702 | 1.9318 | 2.2578 | 1.3609 | 1.36 | 0.40402 | 1.3037 | 1.6096 | 1.0149 | 1.5761 | 0.047837 | 0.87839 | 2.0845 | 0.82164 | 0.17325 | 4.6538 | 3.0957 | 3.6791 | -999 | -999 | 0.043 | 0.234 | 0.408 | 0.265 | -999 | 69
2003-06-02 03:00 | 0.2069 | -41.964 | -21.37 | 3.232 | 0.1354 | 4.1441 | 372.359 | 7.6016 | 0.5271 | 7.4927 | 0.55255 | 4.4609 | 0.64729 | 2.4579 | 198.873 | 1.7292 | 0.69138 | -999 | 0.27901 | -2.6298 | -0.42231 | 95.5931 | 1.3144 | 1.8241 | 2.0238 | 0.82007 | 0.83337 | 0.36876 | 1.1802 | 1.291 | 0.50597 | 1.2078 | 0.050392 | 0.7967 | 1.7697 | 0.35095 | 0.057083 | 3.6439 | 2.4704 | 3.0833 | -999 | -999 | 0.043 | 0.234 | 0.409 | 0.266 | -999 | 69
2003-06-02 03:30 | 0.6993 | -39.763 | -21.967 | -0.941 | 0.1624 | 4.2669 | 371.485 | 8.3247 | 0.51798 | 8.4159 | 0.53758 | 7.0988 | 0.58214 | 2.0379 | 205.276 | 1.6525 | 1.1418 | -999 | 0.49667 | -1.8538 | 0.12803 | 95.6212 | 1.2419 | 1.7038 | 1.8279 | 1.2194 | 1.7664 | 0.30735 | 1.0037 | 1.0329 | 1.0123 | 1.0614 | -0.063913 | 0.54694 | 1.3644 | 1.2097 | 2.2161 | 2.6923 | 1.8581 | 2.4773 | -999 | -999 | 0.043 | 0.234 | 0.409 | 0.266 | -999 | 69.252
2003-06-02 04:00 | 0.6568 | -36.125 | -19.605 | -0.327 | 0.1678 | 4.1991 | 372.003 | 8.4277 | 0.50545 | 8.3052 | 0.53292 | 6.4163 | 0.59575 | 2.17 | 214.59 | 1.3208 | 2.3477 | -999 | 1.0107 | -1.7896 | -0.63381 | 95.6467 | 1.1967 | 1.6118 | 1.7498 | 1.1849 | 1.5574 | 0.2883 | 0.92071 | 0.95741 | 0.85168 | 0.89823 | -0.037325 | 0.52748 | 1.1755 | 0.76888 | 0.9791 | 2.2163 | 1.5285 | 1.9966 | -999 | -999 | 0.043 | 0.234 | 0.409 | 0.266 | -999 | 69.239
2003-06-02 04:30 | 1.1725 | -25.876 | -35.399 | 3.844 | 0.2236 | 4.4999 | 373.297 | 6.9211 | 0.59098 | 6.8785 | 0.6165 | 5.55 | 0.64946 | 2.3237 | 284.475 | 1.3283 | 5.176 | -999 | 2.1927 | -0.47256 | -1.0211 | 95.6892 | 1.1533 | 1.5328 | 1.6648 | 1.1977 | 1.6166 | 0.26794 | 0.89331 | 0.86117 | 0.84632 | 0.80871 | -0.00043475 | 0.50974 | 1.034 | 0.81325 | 1.1952 | 2.0074 | 1.3536 | 1.6905 | -999 | -999 | 0.044 | 0.234 | 0.409 | 0.266 | -999 | 69
2003-06-02 05:00 | 0.654 | -23.122 | -26.238 | 6.161 | 0.2691 | 4.5196 | 372.629 | 7.0739 | 0.5885 | 7.114 | 0.61329 | 5.8702 | 0.65577 | 2.1254 | 292.712 | 1.3304 | 13.1508 | -999 | 7.7772 | 5.4423 | 0.42303 | 95.7279 | 1.1023 | 1.4564 | 1.5892 | 1.2801 | 1.7985 | 0.23978 | 0.809 | 0.77201 | 0.97505 | 0.75155 | 0.010922 | 0.42487 | 0.88536 | 1.2022 | 2.228 | 1.863 | 1.1952 | 1.4542 | -999 | -999 | 0.043 | 0.234 | 0.409 | 0.267 | -999 | 69
2003-06-02 05:30 | -0.0977 | -16.83 | -14.912 | 2.51 | 0.1499 | 4.3343 | 371.763 | 7.6799 | 0.54702 | 7.7753 | 0.56965 | 6.835 | 0.60452 | 2.3721 | 270.997 | 1.5967 | 31.0513 | -999 | 18.269 | 15.2779 | 1.6943 | 95.7776 | 1.0511 | 1.3815 | 1.5431 | 1.6447 | 2.4168 | 0.20518 | 0.71182 | 0.75917 | 1.5304 | 0.85023 | 0.029886 | 0.32212 | 0.7696 | 2.1396 | 3.9079 | 1.8347 | 1.1003 | 1.2794 | -999 | -999 | 0.043 | 0.234 | 0.409 | 0.267 | -999 | 69
2003-06-02 06:00 | -0.8215 | -30.419 | -6.223 | 0.328 | 0.1644 | 4.2766 | 371.276 | 7.4002 | 0.54966 | 7.54 | 0.5696 | 6.6716 | 0.60008 | 1.5279 | 192.923 | 0.86792 | 67.8655 | -999 | 33.1876 | 27.9937 | 1.884 | 95.7737 | 1.021 | 1.3375 | 1.5459 | 1.4834 | 1.9464 | 0.1969 | 0.68719 | 0.81958 | 1.162 | 0.83414 | 0.059613 | 0.30832 | 0.77226 | 1.0774 | 1.6959 | 2.0269 | 1.1843 | 1.2332 | -999 | -999 | 0.043 | 0.234 | 0.409 | 0.267 | -999 | 69
2003-06-02 06:30 | -1.6833 | -7.653 | 1.296 | 4.677 | 0.2756 | 4.3491 | 369.159 | 6.7695 | 0.57852 | 6.8597 | 0.60324 | 5.5547 | 0.64983 | 1.6783 | 237.64 | 0.95292 | 130.599 | -999 | 77.6144 | 74.5583 | 6.303 | 95.7955 | 0.99819 | 1.3012 | 1.4888 | 0.95995 | 1.156 | 0.19488 | 0.62108 | 0.73276 | 0.59513 | 0.65947 | 0.11544 | 0.35806 | 0.78681 | 0.42044 | 0.51936 | 2.1199 | 1.2473 | 1.2628 | -999 | -999 | 0.042 | 0.234 | 0.409 | 0.267 | -999 | 69
2003-06-02 07:00 | -1.9245 | 19.629 | 12.098 | 11.476 | 0.3166 | 4.8038 | 368.723 | 6.7273 | 0.6347 | 6.9946 | 0.65315 | 6.3762 | 0.67052 | 2.2017 | 247.66 | 1.5071 | 210.406 | -999 | 132.878 | 132.771 | 11.9014 | 95.8208 | 0.94664 | 1.2418 | 1.3844 | 1.0187 | 1.6038 | 0.16877 | 0.56661 | 0.59593 | 0.72108 | 0.60716 | 0.087216 | 0.1914 | 0.64112 | 1.0838 | 2.7269 | 1.8573 | 1.0658 | 1.163 | -999 | -999 | 0.042 | 0.234 | 0.409 | 0.268 | -999 | 73.3113
2003-06-02 07:30 | -3.3593 | 65.638 | 43.965 | 22.958 | 0.2885 | 4.8816 | 366.927 | 7.9546 | 0.59908 | 8.3256 | 0.61441 | 8.4547 | 0.60466 | 2.4358 | 245.363 | 1.7671 | 290.426 | -999 | 177.063 | 180.108 | 15.7705 | 95.8499 | 0.90982 | 1.1881 | 1.346 | 1.5025 | 2.509 | 0.13992 | 0.5052 | 0.57591 | 1.2788 | 0.63404 | 0.049688 | 0.079147 | 0.53778 | 2.117 | 4.7679 | 1.661 | 0.903 | 1.0016 | -999 | -999 | 0.042 | 0.233 | 0.409 | 0.268 | -999 | 75
2003-06-02 08:00 | -2.4395 | 145.264 | 32.984 | 20.979 | 0.3179 | 4.713 | 365.87 | 9.4359 | 0.53084 | 10.0142 | 0.53956 | 10.1161 | 0.53652 | 2.0421 | 251.169 | 1.4238 | 395.987 | -999 | 237.432 | 241.41 | 19.8884 | 95.8674 | 0.88228 | 1.1497 | 1.3898 | 2.2098 | 3.5912 | 0.13166 | 0.46256 | 0.68547 | 2.0716 | 0.86671 | 0.029516 | 0.020882 | 0.52767 | 3.288 | 6.8688 | 1.8596 | 0.96968 | 0.95862 | -999 | -999 | 0.041 | 0.233 | 0.409 | 0.268 | -999 | 75
2003-06-02 08:30 | -2.8736 | 91.049 | 58.226 | 28.035 | 0.2515 | 4.8783 | 366.987 | 8.9946 | 0.56084 | 9.5143 | 0.56929 | 9.8216 | 0.55538 | 2.3233 | 290.427 | 1.6708 | 308.499 | -999 | 156.601 | 160.059 | 10.6883 | 95.9035 | 0.86302 | 1.1322 | 1.5018 | 2.6899 | 4.2449 | 0.12454 | 0.45929 | 0.87613 | 2.4951 | 1.1272 | 0.054223 | 0.034765 | 0.64679 | 4.1646 | 7.7384 | 2.4731 | 1.2836 | 1.1074 | -999 | -999 | 0.041 | 0.232 | 0.409 | 0.268 | -999 | 75
2003-06-02 09:00 | -6.4118 | 226.363 | 199.803 | 62.499 | 0.4085 | 4.7768 | 365.624 | 9.4575 | 0.53814 | 10.0478 | 0.54451 | 10.1029 | 0.54233 | 2.4492 | 301.227 | 1.9675 | 577.181 | -999 | 324.826 | 327.65 | 26.8121 | 95.9227 | 0.8506 | 1.1372 | 1.6049 | 3.142 | 4.9569 | 0.13148 | 0.46613 | 1.0452 | 2.867 | 1.416 | 0.099905 | 0.068251 | 0.83379 | 4.9709 | 8.6892 | 3.2542 | 1.6821 | 1.4255 | -999 | -999 | 0.04 | 0.231 | 0.408 | 0.268 | -999 | 75
2003-06-02 09:30 | -5.5563 | 303.704 | 210.059 | 51.879 | 0.508 | 4.5839 | 365.555 | 10.3531 | 0.49073 | 11.0379 | 0.49346 | 11.8465 | 0.46629 | 1.8946 | 240.663 | 1.4954 | 744.967 | -999 | 417.338 | 415.946 | 32.1813 | 95.9367 | 0.83539 | 1.143 | 1.7426 | 3.8847 | 6.1881 | 0.12226 | 0.4822 | 1.2277 | 3.4446 | 1.7092 | 0.059597 | 0.035435 | 1.0054 | 5.6696 | 9.8626 | 4.0683 | 2.0635 | 1.7993 | -999 | -999 | 0.04 | 0.231 | 0.408 | 0.269 | -999 | 75
2003-06-02 10:00 | -5.323 | 352.866 | 210.335 | 51.229 | 0.4444 | 4.9773 | 365.426 | 10.2308 | 0.53194 | 10.8779 | 0.53524 | 12.07 | 0.49335 | 3.0679 | 228 | 2.385 | 853.547 | -999 | 473.818 | 469.004 | 36.6778 | 95.9426 | 0.82835 | 1.1688 | 1.9312 | 4.7187 | 8.1639 | 0.12639 | 0.51161 | 1.4365 | 3.8289 | 1.9998 | 0.068614 | 0.067128 | 1.2341 | 6.2063 | 10.4601 | 5.121 | 2.518 | 2.2812 | -999 | -999 | 0.04 | 0.23 | 0.408 | 0.269 | -999 | 75
2003-06-02 10:30 | -5.985 | 386.643 | 254.937 | 63.587 | 0.3434 | 4.8915 | 365.879 | 10.4358 | 0.51755 | 11.1354 | 0.51916 | 12.2958 | 0.48089 | 2.4554 | 214.64 | 1.9921 | 930.256 | -999 | 510.311 | 501.529 | 40.1663 | 95.965 | 0.81773 | 1.2047 | 2.1492 | 5.2436 | 8.7492 | 0.12395 | 0.54901 | 1.6356 | 4.1607 | 2.2656 | 0.055051 | 0.089831 | 1.4496 | 6.5439 | 10.9604 | 6.3925 | 2.9778 | 2.7447 | -999 | -999 | 0.039 | 0.23 | 0.407 | 0.269 | -999 | 75
2003-06-02 11:00 | -6.1165 | 448.234 | 278.485 | 62.521 | 0.3208 | 4.9156 | 365.748 | 10.9783 | 0.50279 | 11.6263 | 0.50566 | 12.7427 | 0.46965 | 2.2763 | 221.187 | 1.8096 | 1072.88 | -999 | 586.465 | 569.789 | 45.8351 | 95.9617 | 0.82255 | 1.2649 | 2.3506 | 5.7449 | 9.4562 | 0.1344 | 0.60498 | 1.8305 | 4.5409 | 2.5494 | 0.058064 | 0.11834 | 1.6574 | 7.4678 | 12.2988 | 7.6588 | 3.4196 | 3.1624 | -999 | -999 | 0.038 | 0.229 | 0.407 | 0.269 | -999 | 75
2003-06-02 11:30 | -5.9862 | 497.272 | 299.327 | 79.108 | 0.3489 | 4.7455 | 365.908 | 11.6101 | 0.46863 | 12.2332 | 0.47229 | 13.6181 | 0.43034 | 1.8658 | 182.952 | 1.5067 | 1180.18 | -999 | 645.398 | 621.444 | 49.837 | 95.9578 | 0.8568 | 1.3486 | 2.6094 | 6.9498 | 10.8575 | 0.14459 | 0.65852 | 2.0278 | 4.8481 | 2.841 | 0.071476 | 0.1992 | 1.9374 | 9.5596 | 13.8042 | 8.9295 | 3.8519 | 3.5696 | -999 | -999 | 0.039 | 0.228 | 0.406 | 0.269 | -999 | 75
2003-06-02 12:00 | -6.5551 | 525.067 | 311.457 | 79.357 | 0.2232 | 4.7198 | 365.345 | 11.9632 | 0.45625 | 12.6379 | 0.45754 | 14.1482 | 0.41528 | 2.3283 | 127.672 | 1.9017 | 1243.06 | -999 | 682.136 | 648.214 | 53.0766 | 95.9586 | 0.86659 | 1.4275 | 2.989 | 9.3137 | 12.6881 | 0.14031 | 0.70769 | 2.2299 | 5.4717 | 3.1615 | 0.048488 | 0.22038 | 2.2652 | 9.7468 | 14.9041 | 10.5284 | 4.3042 | 4.0878 | -999 | -999 | 0.039 | 0.228 | 0.405 | 0.269 | -999 | 75
2003-06-02 12:30 | -5.8116 | 530.015 | 251.782 | 43.061 | 0.2314 | 4.6417 | 365.234 | 12.6543 | 0.42977 | 13.3057 | 0.43209 | 15.1104 | 0.3836 | 1.69 | 191.902 | 1.3517 | 1258.42 | -999 | 685.39 | 644.157 | 52.9982 | 95.9482 | 0.89682 | 1.5496 | 3.4645 | 9.7636 | 13.0138 | 0.13487 | 0.7459 | 2.4848 | 6.3147 | 3.6606 | -0.032281 | 0.27238 | 2.6665 | 10.56 | 15.7414 | 12.9668 | 4.7882 | 4.7549 | -999 | -999 | 0.039 | 0.227 | 0.405 | 0.269 | -999 | 75
2003-06-02 13:00 | -4.8572 | 460.218 | 111.691 | 61.614 | 0.4276 | 4.0346 | 366.024 | 13.239 | 0.36205 | 13.8873 | 0.3646 | 15.7211 | 0.32684 | 1.86 | 242.484 | 1.3717 | 1096.75 | -999 | 598.938 | 549.305 | 43.9712 | 95.9594 | 0.93474 | 1.6827 | 3.8635 | 11.1914 | 14.2141 | 0.13771 | 0.80801 | 2.8896 | 8.0697 | 4.7218 | -0.047282 | 0.32216 | 3.0719 | 13.7628 | 18.4354 | 15.4864 | 5.4482 | 5.4432 | -999 | -999 | 0.038 | 0.227 | 0.404 | 0.269 | -999 | 75
2003-06-02 13:30 | -8.4258 | 163.769 | 290.882 | 78.497 | 0.6872 | 3.8168 | 367.97 | 12.479 | 0.35793 | 13.0042 | 0.36348 | 14.1296 | 0.34157 | 2.5379 | 286.047 | 1.9871 | 445.613 | -999 | 228.759 | 207.765 | 15.107 | 95.9812 | 0.98544 | 1.8389 | 4.2311 | 10.1402 | 12.7387 | 0.20025 | 0.95994 | 3.4832 | 8.1275 | 5.2446 | 0.09266 | 0.49985 | 3.6915 | 12.3407 | 15.4597 | 17.7882 | 6.5178 | 6.3357 | -999 | -999 | 0.037 | 0.226 | 0.404 | 0.269 | -999 | 75
2003-06-02 14:00 | -7.2029 | 442.519 | 386.324 | 97.517 | 0.6305 | 4.5382 | 365.835 | 11.7731 | 0.44153 | 12.3905 | 0.44434 | 13.5818 | 0.40985 | 4.7292 | 289.777 | 3.6621 | 1067.84 | -999 | 582.238 | 526.723 | 46.1956 | 96.005 | 1.0411 | 1.989 | 4.2309 | 9.5043 | 12.8703 | 0.23276 | 1.0737 | 3.7145 | 8.1379 | 5.2987 | 0.059848 | 0.62979 | 4.1481 | 12.9166 | 16.1803 | 18.6994 | 7.561 | 7.372 | -999 | -999 | 0.037 | 0.225 | 0.403 | 0.269 | -999 | 75
2003-06-02 14:30 | -5.6484 | 633.392 | 176.407 | 40.847 | 0.6081 | 4.3284 | 365.357 | 12.6809 | 0.40156 | 13.4075 | 0.40228 | 15.5825 | 0.35061 | 3.7958 | 218.388 | 3.0358 | 1480.32 | -999 | 806.745 | 738.293 | 64.8687 | 95.9996 | 1.0957 | 2.0879 | 4.3671 | 11.8569 | 17.6228 | 0.20695 | 1.1527 | 3.8697 | 8.3064 | 6.0261 | -0.12184 | 0.60305 | 4.3608 | 12.6172 | 17.0698 | 18.7485 | 8.0565 | 8.0806 | -999 | -999 | 0.038 | 0.225 | 0.403 | 0.269 | -999 | 75
2003-06-02 15:00 | -6.6094 | 241.624 | 228.969 | 54.736 | 0.697 | 4.0527 | 367.413 | 12.7478 | 0.37277 | 13.3176 | 0.37606 | 14.8861 | 0.34192 | 3.9846 | 296.815 | 3.1138 | 647.129 | -999 | 331.559 | 305.461 | 24.5543 | 96.023 | 1.1541 | 2.1994 | 4.8029 | 12.1346 | 18.3729 | 0.26035 | 1.2977 | 4.25 | 9.1364 | 7.2514 | -0.065311 | 0.74729 | 4.5833 | 12.2553 | 15.5257 | 20.5213 | 8.6052 | 8.5219 | -999 | -999 | 0.038 | 0.225 | 0.402 | 0.269 | -999 | 75
2003-06-02 15:30 | -2.0461 | 436.357 | 252.841 | 67.263 | 0.4881 | 4.2936 | 365.854 | 12.2723 | 0.40742 | 12.8289 | 0.41213 | 13.9209 | 0.38264 | 3.9733 | 295.748 | 3.0867 | 1075.11 | -999 | 572.784 | 516.855 | 45.8335 | 96.0314 | 1.214 | 2.3527 | 5.0244 | 13.7134 | 16.711 | 0.32099 | 1.4359 | 4.4867 | 9.4822 | 7.4596 | 0.048667 | 0.92339 | 4.7877 | 12.354 | 15.5534 | 22.1685 | 9.5247 | 8.7979 | -999 | -999 | 0.038 | 0.225 | 0.402 | 0.269 | -999 | 75
2003-06-02 16:00 | -5.0883 | 448.488 | 120.228 | 52.801 | 0.4254 | 3.9639 | 365.948 | 13.5363 | 0.34759 | 14.0743 | 0.35073 | 15.9944 | 0.31567 | 2.3833 | 218.654 | 1.9312 | 1086.99 | -999 | 585.627 | 521.952 | 44.9872 | 96.0257 | 1.2565 | 2.4873 | 5.8555 | 18.1004 | 17.0995 | 0.30655 | 1.5086 | 5.0347 | 11.5176 | 8.7666 | -0.13071 | 0.82186 | 4.7729 | 15.7858 | 20.009 | 23.93 | 10.2055 | 8.8904 | -999 | -999 | 0.038 | 0.225 | 0.401 | 0.269 | -999 | 75
2003-06-02 16:30 | -3.5811 | 253.041 | 76.101 | 49.532 | 0.4257 | 3.6951 | 366.894 | 13.4719 | 0.32577 | 13.9868 | 0.33087 | 15.0893 | 0.31297 | 2.915 | 295.787 | 2.3692 | 678.878 | -999 | 354.664 | 318.378 | 26.7079 | 96.0359 | 1.3209 | 2.693 | 6.278 | 13.156 | 14.387 | 0.36464 | 1.6844 | 5.5378 | 10.6702 | 7.901 | -0.015603 | 0.93923 | 5.0924 | 14.5149 | 17.7549 | 27.5694 | 11.6876 | 9.309 | -999 | -999 | 0.038 | 0.225 | 0.401 | 0.269 | -999 | 75
2003-06-02 17:00 | -3.4896 | 164.065 | 123.875 | 64.691 | 0.5104 | 3.4971 | 367.643 | 13.5504 | 0.30954 | 14.0337 | 0.31532 | 14.9262 | 0.30273 | 2.8608 | 293.936 | 2.2571 | 469.786 | -999 | 241.401 | 220.424 | 17.8949 | 96.0401 | 1.3901 | 2.8485 | 5.9248 | 11.7883 | 13.5109 | 0.412 | 1.8535 | 5.5364 | 10.1663 | 7.5234 | 0.017676 | 1.0058 | 5.35 | 13.7743 | 16.6316 | 27.3187 | 12.1723 | 9.971 | -999 | -999 | 0.039 | 0.225 | 0.4 | 0.269 | -999 | 75
2003-06-02 17:30 | -3.7391 | 241.624 | 79.709 | 41.106 | 0.4484 | 3.842 | 367.529 | 13.1336 | 0.33886 | 13.6268 | 0.34432 | 14.4043 | 0.33087 | 3.7479 | 302.61 | 2.8988 | 634.518 | -999 | 346.73 | 295.225 | 26.3172 | 96.0715 | 1.4669 | 2.9144 | 5.5828 | 10.5597 | 12.3773 | 0.45695 | 1.9864 | 5.3466 | 9.3491 | 7.0558 | 0.037607 | 1.0907 | 5.49 | 13.2098 | 16.0694 | 25.2274 | 11.9068 | 10.3923 | -999 | -999 | 0.04 | 0.225 | 0.4 | 0.269 | -999 | 75
2003-06-02 18:00 | -2.7473 | 171.526 | 47.795 | 48.438 | 0.4347 | 3.8863 | 367.075 | 12.9626 | 0.35073 | 13.4548 | 0.35536 | 14.2928 | 0.33707 | 3.3375 | 297.694 | 2.6888 | 497.116 | -999 | 253.962 | 230.234 | 18.7502 | 96.0708 | 1.5188 | 2.9152 | 5.3408 | 10.4633 | 12.5371 | 0.48128 | 2.067 | 5.2384 | 9.4095 | 6.934 | 0.0070926 | 1.1014 | 5.4802 | 13.1622 | 15.7184 | 22.9819 | 11.3006 | 10.4495 | -999 | -999 | 0.04 | 0.225 | 0.4 | 0.269 | -999 | 75
2003-06-02 18:30 | -3.8832 | 150.399 | 8.69 | 36.586 | 0.4628 | 3.5773 | 367.358 | 13.1724 | 0.32198 | 13.643 | 0.32855 | 14.2611 | 0.31965 | 3.0879 | 276.001 | 2.3892 | 440.356 | -999 | 229.869 | 205.252 | 17.4157 | 96.0687 | 1.5637 | 2.9039 | 5.1662 | 9.8991 | 11.9902 | 0.50271 | 2.1119 | 5.1354 | 9.1438 | 6.708 | 0.025613 | 1.1474 | 5.4832 | 13.1183 | 16.1274 | 21.4279 | 10.919 | 10.4351 | -999 | -999 | 0.04 | 0.225 | 0.4 | 0.269 | -999 | 75
2003-06-02 19:00 | -999 | 49.303 | -18.089 | 120.667 | 0.1318 | 3.659 | 368.957 | 12.5256 | 0.3358 | 12.9156 | 0.34401 | 13.3338 | 0.34181 | 3.2275 | 251.634 | 2.4362 | 179.987 | -999 | 94.1407 | 80.2682 | 6.1922 | 96.1136 | 1.6007 | 2.8887 | 5.0053 | 8.7887 | 10.445 | 0.53453 | 2.1464 | 5.0208 | 8.012 | 6.274 | 0.069824 | 1.2086 | 5.4632 | 10.7358 | 12.8454 | 20.109 | 10.55 | 10.3541 | -999 | -999 | 0.041 | 0.225 | 0.4 | 0.269 | -999 | 75.194
2003-06-02 19:30 | -1.2734 | 140.193 | -3.409 | 107.162 | 0.2397 | 5.0996 | 349.009 | 11.2738 | 0.45379 | 11.3987 | 0.5033 | 11.623 | 0.60035 | 1.8442 | 169.375 | 1.3738 | 395.685 | -999 | 238.672 | 188.409 | 19.2677 | 96.1083 | 1.6186 | 2.8558 | 4.7377 | 8.1586 | 9.0659 | 0.56251 | 2.1774 | 4.7326 | 7.614 | 6.0532 | 0.17963 | 1.2738 | 5.3342 | 9.8606 | 11.0145 | 18.6091 | 10.0101 | 10.1301 | -999 | -999 | 0.041 | 0.225 | 0.4 | 0.27 | -999 | 85.4511
2003-06-02 20:00 | -0.1783 | 108.384 | 5.85 | 90.58 | 0.1753 | 5.2536 | 299.557 | 12.1631 | 0.4271 | 12.3602 | 0.46125 | 12.2697 | 0.5863 | 1.3558 | 122.774 | 0.96042 | 357.63 | -999 | 190.26 | 164.068 | 15.9174 | 96.1242 | 1.6056 | 2.7816 | 4.5945 | 9.0116 | 9.7978 | 0.53349 | 2.1179 | 4.725 | 8.8486 | 6.4374 | 0.064145 | 1.1988 | 5.1021 | 11.2037 | 12.2482 | 17.0494 | 9.4566 | 9.6448 | -999 | -999 | 0.041 | 0.225 | 0.4 | 0.27 | -999 | 94
2003-06-02 20:30 | 3.7599 | 114.458 | 4.399 | 59.88 | 0.1887 | 5.2722 | 331.812 | 12.6508 | 0.41573 | 12.9818 | 0.44313 | 12.8319 | 0.51416 | 0.65167 | 191.206 | 0.44042 | 364.474 | -999 | 202.013 | 162.123 | 15.9993 | 96.1345 | 1.6317 | 2.752 | 4.61 | 8.7199 | 9.2607 | 0.5399 | 2.0847 | 4.854 | 8.5365 | 6.3343 | 0.090522 | 1.1863 | 5.0879 | 10.9941 | 12.519 | 16.4516 | 9.6084 | 9.4344 | -999 | -999 | 0.041 | 0.226 | 0.399 | 0.27 | -999 | 94
2003-06-02 21:00 | -1.6862 | 81.414 | 17.523 | 66.598 | 0.5401 | 5.4663 | 370.991 | 13.0577 | 0.40482 | 13.4746 | 0.42131 | 14.0126 | 0.44499 | 1.0613 | 246.126 | 0.70292 | 305.242 | -999 | 163.883 | 132.555 | 11.9263 | 96.1647 | 1.6268 | 2.7147 | 4.5568 | 8.51 | 8.6856 | 0.53851 | 2.0653 | 4.9004 | 8.6971 | 6.432 | 0.061284 | 1.1439 | 5.0835 | 10.3026 | 12.0128 | 16.1284 | 9.7198 | 9.4552 | -999 | -999 | 0.042 | 0.226 | 0.4 | 0.27 | -999 | 82.6858
2003-06-02 21:30 | -1.7602 | 88.854 | 13.269 | 37.787 | 0.3473 | 5.054 | 366.187 | 12.03 | 0.47614 | 12.3785 | 0.48994 | 12.9207 | 0.48266 | 4.1796 | 312.876 | 3.1408 | 262.581 | -999 | 156.902 | 120.107 | 12.0018 | 96.1951 | 1.6291 | 2.6889 | 4.4475 | 7.6194 | 8.1291 | 0.55419 | 2.0626 | 4.8717 | 7.8679 | 6.0617 | 0.074361 | 1.1493 | 5.0602 | 8.9558 | 11.1088 | 15.7227 | 9.8445 | 9.4848 | -999 | -999 | 0.042 | 0.226 | 0.399 | 0.27 | -999 | 75
2003-06-02 22:00 | -0.9563 | 68.706 | -5.05 | 17.451 | 0.2911 | 4.9735 | 366.385 | 11.3634 | 0.49098 | 11.7473 | 0.50281 | 12.1855 | 0.49536 | 2.4017 | 294.871 | 1.8396 | 213.728 | -999 | 133.627 | 97.5244 | 10.4237 | 96.2423 | 1.6279 | 2.6601 | 4.2778 | 7.0774 | 7.6859 | 0.55386 | 2.0527 | 4.6445 | 6.9954 | 5.7261 | 0.093457 | 1.1859 | 4.9593 | 8.7514 | 10.891 | 14.957 | 9.6103 | 9.3279 | -999 | -999 | 0.043 | 0.226 | 0.4 | 0.27 | -999 | 75
2003-06-02 22:30 | 0.0104 | 18.257 | -23.864 | 16.91 | 0.3502 | 5.2893 | 366.194 | 10.9667 | 0.53104 | 11.3284 | 0.54449 | 11.3765 | 0.54832 | 2.46 | 272.333 | 1.8225 | 142.071 | -999 | 83.9237 | 61.2372 | 6.2324 | 96.3075 | 1.6257 | 2.6228 | 4.1317 | 6.4622 | 6.9478 | 0.56823 | 2.0527 | 4.4135 | 6.3037 | 5.3517 | 0.13171 | 1.1867 | 4.7836 | 7.8125 | 9.4021 | 14.0464 | 9.0826 | 8.9658 | -999 | -999 | 0.043 | 0.227 | 0.4 | 0.271 | -999 | 75
2003-06-02 23:00 | 0.3629 | -6.429 | -27.91 | 12.368 | 0.2908 | 5.1803 | 366.977 | 10.5354 | 0.5356 | 10.7888 | 0.55183 | 10.6399 | 0.5582 | 3.0825 | 301.182 | 2.2513 | 79.33 | -999 | 45.0021 | 37.6392 | 3.3508 | 96.3518 | 1.6144 | 2.5718 | 3.9264 | 5.6117 | 6.0458 | 0.56546 | 2.0199 | 4.1169 | 5.5159 | 4.8603 | 0.15356 | 1.1773 | 4.5668 | 7.0561 | 8.8117 | 13.0545 | 8.488 | 8.5263 | -999 | -999 | 0.044 | 0.227 | 0.4 | 0.271 | -999 | 75
2003-06-02 23:30 | 0.2654 | -24.508 | -12.658 | 3.151 | 0.1504 | 5.2475 | 367.402 | 9.9505 | 0.5612 | 10.1153 | 0.58179 | 9.8576 | 0.59109 | 2.6408 | 321.182 | 1.7537 | 48.2708 | -999 | 27.7781 | 22.1431 | 1.7995 | 96.3681 | 1.5965 | 2.5148 | 3.7049 | 5.0458 | 5.4178 | 0.56012 | 1.9734 | 3.8138 | 4.9155 | 4.443 | 0.16937 | 1.1584 | 4.3014 | 6.1024 | 7.4271 | 11.8722 | 7.7956 | 7.9841 | -999 | -999 | 0.044 | 0.228 | 0.4 | 0.271 | -999 | 75
2003-06-03 | -0.1342 | -38.175 | 1.405 | 0.093 | 0.0855 | 5.1212 | 368.593 | 9.2087 | 0.57414 | 9.2393 | 0.60063 | 8.5996 | 0.62241 | 2.185 | 309.684 | 1.26 | 23.2103 | -999 | 11.2306 | 6.8571 | 0.031725 | 96.3997 | 1.5829 | 2.4469 | 3.4837 | 4.1838 | 4.2466 | 0.55726 | 1.9084 | 3.4873 | 3.8103 | 3.8817 | 0.23204 | 1.167 | 4.0333 | 4.2531 | 3.9879 | 10.6749 | 7.0872 | 7.3871 | -999 | -999 | 0.045 | 0.228 | 0.4 | 0.271 | -999 | 75
2003-06-03 00:30 | -0.1951 | -40.662 | -0.258 | -0.003 | 0.059 | 5.1488 | 369.189 | 8.6748 | 0.59443 | 8.3311 | 0.6372 | 6.0164 | 0.68183 | 1.44 | 258.318 | 0.65875 | 10.5731 | -999 | 4.6874 | 0.202 | -0.91812 | 96.4348 | 1.5566 | 2.3715 | 3.216 | 3.0636 | 2.6947 | 0.55595 | 1.8507 | 3.067 | 2.6008 | 3.2555 | 0.29101 | 1.1998 | 3.7084 | 2.593 | 0.85544 | 9.3635 | 6.2672 | 6.688 | -999 | -999 | 0.044 | 0.228 | 0.401 | 0.271 | -999 | 75
2003-06-03 01:00 | 0.0138 | -37.006 | -5.424 | -1.8 | 0.0747 | 5.1279 | 371.713 | 7.7197 | 0.62801 | 6.2936 | 0.71603 | 2.8594 | 0.77894 | 2.1204 | 209.159 | 0.97958 | 4.2339 | -999 | 1.6284 | -1.9948 | -1.3047 | 96.4599 | 1.5158 | 2.2684 | 2.8849 | 2.0559 | 1.4623 | 0.53359 | 1.779 | 2.5846 | 1.5977 | 2.6361 | 0.27444 | 1.1729 | 3.2854 | 1.307 | -0.99324 | 7.8037 | 5.2874 | 5.8366 | -999 | -999 | 0.044 | 0.229 | 0.401 | 0.272 | -999 | 75.0011
2003-06-03 01:30 | 0.3471 | -32.645 | -3.361 | -0.722 | 0.0879 | 4.8992 | 377.724 | 5.4434 | 0.69466 | 4.7204 | 0.75682 | 1.1413 | 0.82165 | 1.9204 | 211.519 | 1.0546 | 1.7246 | -999 | 0.6803 | -3.3175 | -2.2073 | 96.475 | 1.4613 | 2.1453 | 2.5441 | 1.2482 | 0.56115 | 0.50601 | 1.5466 | 2.1024 | 0.84019 | 2.0635 | 0.18832 | 1.079 | 2.7929 | 0.49842 | -1.8584 | 6.1184 | 4.2464 | 4.8846 | -999 | -999 | 0.044 | 0.229 | 0.401 | 0.272 | -999 | 75
2003-06-03 02:00 | 0.5775 | -20.461 | -9.308 | -1.144 | 0.1134 | 4.8939 | 381.039 | 4.5753 | 0.73791 | 3.6879 | 0.798 | 0.45306 | 0.87558 | 1.7567 | 177.404 | 1.1838 | 0.85838 | -999 | 0.33525 | -1.795 | -0.89887 | 96.4977 | 1.3967 | 2.0036 | 2.224 | 0.80169 | 0.26493 | 0.47484 | 1.4195 | 1.6736 | 0.54239 | 1.5957 | 0.090021 | 0.93523 | 2.2863 | 0.31739 | -1.4715 | 4.5204 | 3.2703 | 3.9327 | -999 | -999 | 0.044 | 0.229 | 0.401 | 0.272 | -999 | 75
2003-06-03 02:30 | -0.0952 | -12.934 | -3.078 | 0.23 | 0.0959 | 4.8007 | 383.665 | 3.7153 | 0.76069 | 3.4557 | 0.80054 | 1.2311 | 0.8758 | 2.2096 | 159.498 | 1.4208 | 0.58767 | -999 | 0.21224 | -1.2533 | -0.67851 | 96.5195 | 1.3331 | 1.8585 | 1.969 | 0.75018 | 0.44988 | 0.41601 | 1.2549 | 1.3576 | 0.55306 | 1.2535 | 0.0022046 | 0.77111 | 1.834 | 0.46313 | -0.63553 | 3.2065 | 2.4652 | 3.0955 | -999 | -999 | 0.044 | 0.229 | 0.402 | 0.272 | -999 | 75
2003-06-03 03:00 | 0.4757 | -10.047 | -6.182 | -0.739 | 0.1082 | 4.9536 | 381.537 | 4.275 | 0.75749 | 3.9677 | 0.79869 | 2.4718 | 0.83493 | 1.5075 | 159.559 | 0.93375 | 0.63416 | -999 | 0.22823 | -0.34508 | 0.091087 | 96.5336 | 1.2736 | 1.7338 | 1.8043 | 0.99096 | 0.94624 | 0.36128 | 1.1069 | 1.1527 | 0.70605 | 1.0755 | -0.074113 | 0.61434 | 1.4821 | 0.75683 | 0.29649 | 2.3329 | 1.9079 | 2.4377 | -999 | -999 | 0.044 | 0.229 | 0.402 | 0.272 | -999 | 75
2003-06-03 03:30 | 0.4822 | -15.586 | -4.946 | -0.035 | 0.1038 | 5.0637 | 379.855 | 4.965 | 0.73887 | 4.5484 | 0.78662 | 2.0907 | 0.83361 | 1.6258 | 166.637 | 1.0154 | 0.92236 | -999 | 0.36346 | -0.6525 | -0.0065939 | 96.5408 | 1.2283 | 1.6393 | 1.7166 | 0.98175 | 0.862 | 0.33241 | 0.99062 | 1.0445 | 0.62994 | 0.97628 | -0.07172 | 0.54451 | 1.2676 | 0.45757 | -0.20045 | 1.9125 | 1.6042 | 1.9863 | -999 | -999 | 0.044 | 0.229 | 0.402 | 0.273 | -999 | 75.0232
2003-06-03 04:00 | 0.3282 | -10.344 | -5.501 | 0.598 | 0.1005 | 5.0711 | 379.694 | 4.8924 | 0.74092 | 4.7058 | 0.78189 | 2.4158 | 0.86539 | 2.3854 | 165.839 | 1.6171 | 1.6252 | -999 | 0.5998 | -0.2907 | -0.25993 | 96.5651 | 1.1783 | 1.5525 | 1.6226 | 0.92759 | 0.88357 | 0.29574 | 0.88411 | 0.91925 | 0.61145 | 0.86963 | -0.068419 | 0.46595 | 1.0816 | 0.62629 | 0.35444 | 1.6937 | 1.4132 | 1.6724 | -999 | -999 | 0.044 | 0.229 | 0.402 | 0.273 | -999 | 75
2003-06-03 04:30 | 0.1225 | -8.538 | -2.496 | 0.325 | 0.0937 | 5.155 | 378.05 | 5.1326 | 0.73939 | 5.0595 | 0.77914 | 3.9312 | 0.82111 | 2.1913 | 166.136 | 1.4512 | 3.3938 | -999 | 1.2274 | 0.73751 | 0.03961 | 96.5696 | 1.1254 | 1.4718 | 1.55 | 1.1811 | 1.3275 | 0.25898 | 0.77161 | 0.83158 | 0.86657 | 0.83507 | -0.10219 | 0.35495 | 0.91341 | 1.0997 | 1.3971 | 1.5237 | 1.2429 | 1.4255 | -999 | -999 | 0.044 | 0.229 | 0.403 | 0.273 | -999 | 75
2003-06-03 05:00 | 1.4882 | -3.105 | -32.202 | 10.498 | 0.2956 | 4.9542 | 375.02 | 6.2931 | 0.66601 | 5.8228 | 0.72978 | 3.9868 | 0.80928 | 1.6283 | 180.789 | 1.4508 | 5.9887 | -999 | 2.7748 | 2.6244 | 0.43762 | 96.5647 | 1.0877 | 1.4077 | 1.5221 | 1.3908 | 1.5895 | 0.23893 | 0.64813 | 0.82632 | 1.0872 | 0.86172 | -0.086347 | 0.31008 | 0.84134 | 1.3474 | 1.818 | 1.5385 | 1.1859 | 1.2751 | -999 | -999 | 0.043 | 0.229 | 0.402 | 0.273 | -999 | 75
2003-06-03 05:30 | 0.6392 | -9.417 | -43.466 | 16.97 | 0.3103 | 4.7248 | 373.723 | 6.9242 | 0.61684 | 6.9401 | 0.65232 | 5.8823 | 0.69977 | 2.655 | 177.824 | 2.1942 | 20.1025 | -999 | 10.2484 | 9.0848 | 0.77224 | 96.573 | 1.0555 | 1.3614 | 1.536 | 1.6814 | 2.0952 | 0.21604 | 0.64887 | 0.83443 | 1.3583 | 0.93715 | -0.11986 | 0.21475 | 0.775 | 1.7961 | 2.9227 | 1.7103 | 1.2307 | 1.2272 | -999 | -999 | 0.043 | 0.229 | 0.403 | 0.273 | -999 | 75
2003-06-03 06:00 | -0.173 | -3.471 | -26.321 | 14.783 | 0.3737 | 4.493 | 372.743 | 7.0988 | 0.58609 | 7.1378 | 0.62087 | 6.1118 | 0.67509 | 1.3854 | 180.796 | 0.92125 | 44.5644 | -999 | 24.0131 | 21.2901 | 2.016 | 96.577 | 1.0269 | 1.326 | 1.5691 | 1.9191 | 2.3662 | 0.20153 | 0.63323 | 0.89117 | 1.6055 | 1.0184 | -0.086615 | 0.19497 | 0.7864 | 2.0585 | 3.2856 | 2.0024 | 1.3388 | 1.2504 | -999 | -999 | 0.042 | 0.228 | 0.403 | 0.274 | -999 | 75
2003-06-03 06:30 | -0.6135 | 8.809 | -18.288 | 17.93 | 0.3098 | 4.3371 | 370.57 | 8.1072 | 0.53337 | 8.3178 | 0.55791 | 7.7328 | 0.58479 | 1.9329 | 222.738 | 1.405 | 81.495 | -999 | 44.9739 | 40.9096 | 3.8176 | 96.6066 | 0.99797 | 1.2931 | 1.6002 | 2.3143 | 3.0298 | 0.18126 | 0.6706 | 0.94767 | 2.0795 | 1.1853 | -0.090576 | 0.14162 | 0.80547 | 2.9625 | 5.0258 | 2.3724 | 1.5009 | 1.3316 | -999 | -999 | 0.042 | 0.228 | 0.403 | 0.274 | -999 | 75
2003-06-03 07:00 | -1.3038 | 21.679 | -3.114 | 17.527 | 0.3639 | 4.5332 | 370.058 | 8.4551 | 0.54183 | 8.7022 | 0.56531 | 8.3324 | 0.5833 | 2.5871 | 251.934 | 1.8833 | 108.023 | -999 | 58.4847 | 53.2686 | 4.857 | 96.6374 | 0.97453 | 1.2745 | 1.6751 | 2.9381 | 3.8743 | 0.16746 | 0.65399 | 1.0835 | 2.7427 | 1.4865 | -0.047015 | 0.12795 | 0.88908 | 4.0796 | 6.7706 | 2.8494 | 1.7191 | 1.4745 | -999 | -999 | 0.042 | 0.228 | 0.403 | 0.274 | -999 | 75
2003-06-03 07:30 | -2.4057 | 40.019 | 12.486 | 27.124 | 0.2665 | 4.7496 | 369.701 | 8.2975 | 0.57052 | 8.6165 | 0.59119 | 8.6431 | 0.59358 | 2.805 | 246.669 | 2.0917 | 157.243 | -999 | 86.6551 | 79.502 | 7.1268 | 96.6593 | 0.95617 | 1.2709 | 1.7965 | 3.6205 | 4.6997 | 0.16028 | 0.64227 | 1.2945 | 3.448 | 1.8694 | -0.029585 | 0.13028 | 1.0546 | 5.0612 | 7.9049 | 3.5541 | 2.0908 | 1.7359 | -999 | -999 | 0.042 | 0.227 | 0.402 | 0.274 | -999 | 75
2003-06-03 08:00 | -3.7169 | 87.949 | 24.7 | 37.703 | 0.3108 | 4.7355 | 368.352 | 8.7896 | 0.55344 | 9.1676 | 0.5716 | 9.3559 | 0.56478 | 2.1675 | 276.434 | 1.6638 | 264.291 | -999 | 145.721 | 137.615 | 12.1452 | 96.6865 | 0.94166 | 1.2774 | 1.9515 | 4.3236 | 5.5535 | 0.16166 | 0.60975 | 1.54 | 4.0354 | 2.2524 | -0.016396 | 0.14625 | 1.2758 | 5.8237 | 8.9774 | 4.4701 | 2.5983 | 2.1478 | -999 | -999 | 0.042 | 0.227 | 0.402 | 0.274 | -999 | 75
2003-06-03 08:30 | -3.1524 | 101.962 | 19.818 | 33.977 | 0.2872 | 4.7484 | 367.672 | 9.2853 | 0.53719 | 9.7285 | 0.55475 | 10.0456 | 0.5478 | 2.0354 | 271.486 | 1.5342 | 276.408 | -999 | 150.292 | 140.863 | 12.29 | 96.7068 | 0.93083 | 1.3005 | 2.126 | 5.1002 | 6.4835 | 0.16109 | 0.63648 | 1.7933 | 4.8125 | 2.6464 | -0.025053 | 0.15466 | 1.5312 | 6.9127 | 10.3177 | 5.5362 | 3.1656 | 2.65 | -999 | -999 | 0.041 | 0.227 | 0.402 | 0.274 | -999 | 75
2003-06-03 09:00 | -4.0044 | 82.688 | 27.813 | 34.804 | 0.2894 | 4.7449 | 367.728 | 9.4034 | 0.53242 | 9.8241 | 0.55021 | 10.2411 | 0.5425 | 1.9008 | 252.91 | 1.435 | 235.137 | -999 | 124.373 | 115.161 | 9.7523 | 96.7266 | 0.92617 | 1.3402 | 2.3352 | 5.5297 | 6.7636 | 0.16509 | 0.68776 | 2.0861 | 5.2565 | 3.0042 | -0.0069477 | 0.19354 | 1.8346 | 7.2151 | 10.3982 | 6.7303 | 3.7779 | 3.212 | -999 | -999 | 0.041 | 0.226 | 0.402 | 0.274 | -999 | 75
2003-06-03 09:30 | -5.3803 | 114.421 | 116.088 | 51.821 | 0.2582 | 4.7759 | 366.973 | 9.5124 | 0.53248 | 9.9821 | 0.54915 | 10.39 | 0.53768 | 2.05 | 266.695 | 1.5033 | 361.213 | -999 | 177.115 | 175.402 | 14.0169 | 96.7351 | 0.92637 | 1.3935 | 2.499 | 5.8594 | 7.1513 | 0.18493 | 0.75642 | 2.3446 | 5.5697 | 3.3172 | 0.022887 | 0.25001 | 2.1424 | 7.6315 | 10.567 | 7.8572 | 4.4 | 3.8122 | -999 | -999 | 0.041 | 0.226 | 0.401 | 0.274 | -999 | 75
2003-06-03 10:00 | -6.4291 | 272.126 | 234.112 | 76.743 | 0.4659 | 4.9125 | 366.744 | 10.1196 | 0.52751 | 10.6933 | 0.53938 | 11.2837 | 0.51766 | 1.5504 | 255.037 | 1.2033 | 736.148 | -999 | 393.295 | 388.792 | 31.1763 | 96.7159 | 0.93394 | 1.442 | 2.6254 | 5.7086 | 7.5982 | 0.20598 | 0.83569 | 2.5 | 4.9918 | 3.3495 | 0.041609 | 0.29336 | 2.4039 | 7.1491 | 10.3619 | 8.7706 | 4.9331 | 4.3782 | -999 | -999 | 0.04 | 0.225 | 0.401 | 0.274 | -999 | 75
2003-06-03 10:30 | -5.4836 | 402.916 | 193.995 | 63.865 | 0.4227 | 5.0429 | 366.501 | 10.7902 | 0.51981 | 11.4702 | 0.52785 | 12.571 | 0.49086 | 2.8967 | 225.366 | 2.3104 | 982.576 | -999 | 539.226 | 528.401 | 42.3974 | 96.7242 | 0.93257 | 1.4765 | 2.7371 | 6.2845 | 9.0708 | 0.20376 | 0.89211 | 2.5319 | 5.1699 | 3.4376 | -0.027367 | 0.26718 | 2.5372 | 7.527 | 11.3996 | 9.3977 | 5.1819 | 4.7763 | -999 | -999 | 0.04 | 0.224 | 0.401 | 0.274 | -999 | 75
2003-06-03 11:00 | -6.6698 | 351.73 | 226.376 | 79.126 | 0.4469 | 5.11 | 366.851 | 11.0013 | 0.51873 | 11.6439 | 0.52689 | 12.78 | 0.49022 | 2.6425 | 162.648 | 2.1379 | 893.98 | -999 | 468.427 | 460.416 | 36.1561 | 96.7084 | 0.9467 | 1.5339 | 2.9081 | 6.4413 | 8.801 | 0.22257 | 0.96471 | 2.6189 | 5.2046 | 3.5266 | -0.017061 | 0.32296 | 2.6613 | 7.6517 | 11.8276 | 10.1169 | 5.3116 | 5.011 | -999 | -999 | 0.039 | 0.224 | 0.4 | 0.275 | -999 | 75
2003-06-03 11:30 | -7.5087 | 464.461 | 298.348 | 85.403 | 0.3473 | 5.0073 | 366.168 | 11.3967 | 0.49833 | 12.0175 | 0.50687 | 13.3988 | 0.46562 | 2.5517 | 71.9021 | 2.1117 | 1111.04 | -999 | 608.143 | 580.971 | 48.777 | 96.7074 | 0.9881 | 1.6091 | 3.0424 | 7.2509 | 10.493 | 0.24029 | 1.0176 | 2.6982 | 5.872 | 3.7856 | -0.0035652 | 0.42385 | 2.8115 | 9.7694 | 14.0956 | 10.8374 | 5.4307 | 5.1876 | -999 | -999 | 0.039 | 0.223 | 0.399 | 0.274 | -999 | 75
2003-06-03 12:00 | -5.4539 | 507.557 | 326.183 | 106.744 | 0.3357 | 4.9457 | 365.681 | 12.0779 | 0.47194 | 12.7001 | 0.4811 | 14.356 | 0.4325 | 2.2617 | 181.216 | 1.9158 | 1223.54 | -999 | 667.373 | 636.997 | 51.8903 | 96.7026 | 0.99854 | 1.6685 | 3.4035 | 10.7024 | 12.9738 | 0.22377 | 1.0479 | 3.001 | 7.4685 | 4.4675 | -0.069765 | 0.40419 | 3.0111 | 11.1549 | 15.6493 | 11.8647 | 5.6801 | 5.4403 | -999 | -999 | 0.039 | 0.223 | 0.399 | 0.274 | -999 | 75
2003-06-03 12:30 | -5.7323 | 522.211 | 262.59 | 79.157 | 0.2127 | 4.8426 | 365.769 | 12.218 | 0.45829 | 12.9303 | 0.46627 | 14.615 | 0.41604 | 2.0175 | 240.424 | 1.6504 | 1254.96 | -999 | 674.261 | 641.856 | 52.145 | 96.6822 | 1.0398 | 1.7904 | 3.9228 | 10.2495 | 12.3631 | 0.24601 | 1.1108 | 3.326 | 6.9248 | 4.6421 | -0.069127 | 0.5172 | 3.4771 | 10.1411 | 14.4851 | 14.4649 | 6.3954 | 6.1013 | -999 | -999 | 0.04 | 0.222 | 0.398 | 0.274 | -999 | 75
2003-06-03 13:00 | -999 | 544.333 | -999 | -999 | -999 | 4.676 | 366.012 | 12.6978 | 0.43116 | 13.3346 | 0.43928 | 15.204 | 0.3873 | 2.0617 | 165.176 | 1.7233 | 1328.96 | -999 | 715.278 | 673.752 | 54.81 | 96.6663 | 1.083 | 1.9219 | 4.2066 | 10.679 | 12.8079 | 0.24146 | 1.168 | 3.4211 | 6.9579 | 5.07 | -0.12011 | 0.57094 | 3.7859 | 12.4047 | 16.5034 | 16.7369 | 6.9268 | 6.7329 | -999 | -999 | 0.04 | 0.222 | 0.398 | 0.274 | -999 | 75
2003-06-03 13:30 | -2.9316 | 311.178 | 159.296 | 56.667 | 0.2513 | 4.4985 | 367.115 | 13.1481 | 0.40394 | 13.6747 | 0.41794 | 15.6477 | 0.36606 | 1797060 | 213.992 | 1.0707 | 830.449 | -999 | 419.603 | 397.171 | 29.5285 | 96.6485 | 1.1284 | 2.0517 | 4.4987 | 10.543 | 12.158 | 0.26697 | 1.2978 | 3.6479 | 8.1738 | 5.7583 | -0.13444 | 0.62177 | 4.1547 | 11.7397 | 15.5977 | 18.2225 | 7.3186 | 7.1893 | -999 | -999 | 0.038 | 0.221 | 0.398 | 0.274 | -999 | 75
2003-06-03 14:00 | -8.6035 | 488.58 | 273.439 | 88.764 | 0.3539 | 4.3867 | 366.353 | 13.4037 | 0.3875 | 13.8961 | 0.39756 | 15.494 | 0.35927 | 1.7342 | 105.294 | 1.525 | 1249.58 | -999 | 668.178 | 617.24 | 52.7476 | 96.6465 | 1.1916 | 2.185 | 4.5828 | 9.1676 | 12.1007 | 0.31543 | 1.6509 | 3.9212 | 7.5732 | 5.5549 | -0.11618 | 0.71656 | 4.4954 | 11.4039 | 16.3058 | 18.9505 | 8.0065 | 7.7319 | -999 | -999 | 0.038 | 0.221 | 0.397 | 0.274 | -999 | 75
2003-06-03 14:30 | -3.5679 | 330.832 | 42.831 | 47.921 | 0.2952 | 4.3714 | 366.925 | 14.351 | 0.36037 | 14.8517 | 0.37058 | 16.7742 | 0.32829 | 1.9333 | 223.392 | 1.495 | 850.562 | -999 | 446.499 | 410.49 | 32.172 | 96.6426 | 1.236 | 2.2806 | 4.6039 | 10.7066 | 14.1401 | 0.31961 | 1.7127 | 4.0462 | 8.6034 | 5.9399 | -0.24309 | 0.69922 | 4.5851 | 12.6662 | 17.3158 | 18.7933 | 8.2645 | 8.122 | -999 | -999 | 0.039 | 0.22 | 0.397 | 0.274 | -999 | 75
2003-06-03 15:00 | -5.2043 | 142.208 | 245.979 | 90.051 | 0.2152 | 4.2208 | 367.681 | 13.3587 | 0.36955 | 13.7835 | 0.38472 | 14.3556 | 0.37065 | 1.9308 | 316.614 | 1.4446 | 422.757 | -999 | 209.961 | 194.657 | 14.9005 | 96.6378 | 1.2993 | 2.3859 | 4.7263 | 9.379 | 11.4964 | 0.39559 | 1.8483 | 4.2918 | 7.7654 | 5.8635 | 0.0070072 | 0.97184 | 4.8636 | 11.5177 | 14.9963 | 19.5657 | 8.6136 | 8.5273 | -999 | -999 | 0.039 | 0.22 | 0.396 | 0.274 | -999 | 75
2003-06-03 15:30 | -2.6862 | 421.043 | 198.41 | 66.951 | 0.3785 | 3.9227 | 366.462 | 14.2867 | 0.32821 | 14.7274 | 0.33743 | 15.659 | 0.32186 | 1.1992 | 155.45 | 1.0146 | 1010.5 | -999 | 551.109 | 490.401 | 43.4026 | 96.618 | 1.3329 | 2.446 | 4.6396 | 11.2543 | 13.4767 | 0.40398 | 1.8991 | 4.3491 | 10.1019 | 6.6355 | -0.067987 | 0.92112 | 4.8882 | 14.8159 | 19.2232 | 19.4159 | 8.7447 | 8.8043 | -999 | -999 | 0.038 | 0.219 | 0.396 | 0.274 | -999 | 75
2003-06-03 16:00 | -4.2856 | 369.3 | 95.886 | 48.825 | 0.235 | 3.7331 | 366.89 | 15.012 | 0.3034 | 15.4359 | 0.30842 | 17.5233 | 0.27962 | 1.8771 | 111.903 | 1.6 | 965.207 | -999 | 499.346 | 451.709 | 36.4113 | 96.6067 | 1.37 | 2.5005 | 5.3747 | 16.9406 | 15.6093 | 0.39251 | 1.9354 | 5.1332 | 12.1251 | 8.3683 | -0.26454 | 0.82972 | 5.1167 | 15.9672 | 20.7641 | 20.222 | 9.3737 | 9.129 | -999 | -999 | 0.038 | 0.219 | 0.395 | 0.274 | -999 | 75
2003-06-03 16:30 | -3.2692 | 214.381 | 68.037 | 37.474 | 0.3551 | 3.7089 | 367.417 | 14.7314 | 0.30513 | 15.0312 | 0.31279 | 16.4279 | 0.29403 | 1.525 | 154.86 | 1.2954 | 602.373 | -999 | 304.421 | 278.295 | 21.93 | 96.5916 | 1.4297 | 2.6657 | 5.9854 | 12.8205 | 13.0065 | 0.42816 | 2.0749 | 5.6721 | 10.688 | 7.8757 | -0.12072 | 0.9855 | 5.5918 | 14.3702 | 18.7807 | 24.0967 | 11.2439 | 9.9597 | -999 | -999 | 0.038 | 0.219 | 0.395 | 0.274 | -999 | 75
2003-06-03 17:00 | -3.2581 | 186.838 | 132.489 | 57.677 | 0.386 | 3.9135 | 366.982 | 14.7287 | 0.31712 | 15.1612 | 0.32383 | 16.2872 | 0.30554 | 2.7467 | 196.789 | 2.1825 | 521.023 | -999 | 266.632 | 245.347 | 19.8555 | 96.591 | 1.4843 | 2.8121 | 5.7929 | 11.6824 | 13.1052 | 0.47918 | 2.2264 | 5.7262 | 10.5641 | 7.727 | -0.041743 | 1.0723 | 5.8087 | 14.7714 | 18.1094 | 24.9813 | 11.9783 | 10.6115 | -999 | -999 | 0.038 | 0.219 | 0.394 | 0.274 | -999 | 75
2003-06-03 17:30 | -3.2193 | 371.14 | 156.598 | 52.476 | 0.2293 | 3.9306 | 366.633 | 14.908 | 0.31629 | 15.2908 | 0.32282 | 16.4205 | 0.30646 | 2.7042 | 186.941 | 2.2292 | 917.074 | -999 | 504.665 | 430.593 | 39.2792 | 96.5812 | 1.5459 | 2.8848 | 5.5915 | 10.7833 | 12.7752 | 0.49699 | 2.3446 | 5.6625 | 10.0699 | 7.6788 | -0.051375 | 1.1465 | 5.9599 | 14.9452 | 18.7076 | 24.0024 | 11.9986 | 11.0174 | -999 | -999 | 0.039 | 0.219 | 0.394 | 0.274 | -999 | 75
2003-06-03 18:00 | -4.9905 | 249.205 | 172.251 | 58.677 | 0.2847 | 3.6828 | 367.585 | 15.5912 | 0.2891 | 15.8752 | 0.29555 | 17.7783 | 0.26796 | 1.6704 | 101.311 | 1.3771 | 692.671 | -999 | 355.995 | 307.362 | 24.2575 | 96.574 | 1.5927 | 2.9236 | 5.4589 | 10.1353 | 12.094 | 0.51532 | 2.4243 | 5.6106 | 9.2094 | 7.39 | -0.095777 | 1.1073 | 5.9869 | 14.0555 | 18.1464 | 22.752 | 11.768 | 11.1926 | -999 | -999 | 0.039 | 0.219 | 0.394 | 0.274 | -999 | 75
2003-06-03 18:30 | -4.6223 | 316.819 | 157.775 | 52.86 | 0.2388 | 3.9186 | 366.06 | 15.6568 | 0.30288 | 16.0161 | 0.30937 | 16.9294 | 0.29579 | 1.78 | 184.694 | 1.4492 | 818.521 | -999 | 449.132 | 369.493 | 32.9232 | 96.5697 | 1.6482 | 2.9467 | 5.2567 | 9.4117 | 11.8016 | 0.56119 | 2.5009 | 5.3943 | 9.18 | 7.0336 | -0.0011286 | 1.2312 | 6.0392 | 15.9898 | 20.4115 | 21.4848 | 11.4564 | 11.2783 | -999 | -999 | 0.04 | 0.219 | 0.393 | 0.274 | -999 | 75
2003-06-03 19:00 | -2.4894 | 324.661 | 57.381 | 39.098 | 0.3011 | 3.8123 | 366.187 | 15.9846 | 0.29112 | 16.4193 | 0.29607 | 17.5579 | 0.27812 | 1.8017 | 212.885 | 1.5071 | 818.525 | -999 | 462.271 | 371.478 | 32.4689 | 96.56 | 1.6636 | 2.9278 | 5.1902 | 11.1955 | 13.5021 | 0.543 | 2.4993 | 5.4435 | 9.8508 | 7.0781 | -0.11328 | 1.1721 | 6.0436 | 17.0337 | 20.6699 | 20.1611 | 10.9886 | 11.2359 | -999 | -999 | 0.04 | 0.219 | 0.393 | 0.274 | -999 | 75
2003-06-03 19:30 | -2.8264 | 120.834 | 48.858 | 40.498 | 0.2131 | 3.7237 | 367.49 | 15.2364 | 0.29591 | 15.646 | 0.30227 | 16.6586 | 0.28875 | 2.1792 | 188.158 | 1.7192 | 375.746 | -999 | 193.708 | 169.049 | 12.6397 | 96.5599 | 1.7108 | 2.9558 | 5.3999 | 11.3156 | 12.4669 | 0.58674 | 2.5448 | 5.491 | 9.3066 | 7.0186 | -0.016671 | 1.3064 | 6.2691 | 14.9827 | 18.1782 | 20.3805 | 11.0119 | 11.5409 | -999 | -999 | 0.04 | 0.219 | 0.393 | 0.274 | -999 | 75
2003-06-03 20:00 | -3.6601 | 138.221 | 113.036 | 42.893 | 0.4244 | 3.6669 | 366.885 | 15.2528 | 0.29217 | 15.6273 | 0.29902 | 16.3426 | 0.29018 | 1.545 | 240.043 | 1.2712 | 449.756 | -999 | 238.178 | 198.283 | 17.5498 | 96.5579 | 1.7477 | 2.9994 | 5.3213 | 9.5055 | 11.276 | 0.62197 | 2.5911 | 5.4302 | 9.1757 | 6.9356 | 0.084921 | 1.3933 | 6.3584 | 14.0349 | 17.3456 | 20.9124 | 10.8833 | 11.8211 | -999 | -999 | 0.041 | 0.219 | 0.393 | 0.274 | -999 | 75
2003-06-03 20:30 | -1.688 | 201.774 | 84.404 | 44.642 | 0.3686 | 3.9932 | 365.53 | 15.5411 | 0.30897 | 15.9856 | 0.31296 | 17.5363 | 0.28761 | 2.8175 | 116.42 | 2.1654 | 597.174 | -999 | 340.078 | 255.056 | 24.6555 | 96.5572 | 1.7523 | 2.9916 | 5.1266 | 9.4854 | 10.378 | 0.59377 | 2.5582 | 5.3004 | 8.8354 | 6.8083 | -0.023893 | 1.3884 | 6.2631 | 13.5031 | 16.663 | 20.0029 | 10.6477 | 11.7353 | -999 | -999 | 0.041 | 0.22 | 0.393 | 0.274 | -999 | 75
2003-06-03 21:00 | -1.2407 | 144.29 | 13.542 | 15.218 | 0.1899 | 4.0828 | 365.738 | 15.4712 | 0.31572 | 15.8336 | 0.32093 | 17.5021 | 0.29331 | 2.1583 | 142.08 | 1.7292 | 465.861 | -999 | 270.044 | 193.618 | 19.1267 | 96.5633 | 1.7866 | 2.988 | 5.0633 | 8.9998 | 9.6872 | 0.62892 | 2.5858 | 5.3849 | 9.6235 | 7.2521 | 0.056575 | 1.4353 | 6.1105 | 13.9931 | 18.3599 | 18.8732 | 10.4639 | 11.3965 | -999 | -999 | 0.042 | 0.22 | 0.393 | 0.274 | -999 | 75.0251
2003-06-03 21:30 | -1.2237 | 50.416 | -1.989 | 23.393 | 0.3102 | 4.0491 | 366.997 | 15.1266 | 0.31773 | 15.5221 | 0.32381 | 16.8012 | 0.30665 | 0.97375 | 145.921 | 0.65375 | 246.566 | -999 | 136.518 | 98.5303 | 8.3536 | 96.588 | 1.8056 | 2.9732 | 4.8305 | 7.1888 | 8.571 | 0.64675 | 2.6042 | 5.3996 | 8.4266 | 6.6889 | 0.1131 | 1.4435 | 5.9322 | 11.2509 | 14.2318 | 17.8754 | 10.6427 | 10.9838 | -999 | -999 | 0.042 | 0.22 | 0.393 | 0.274 | -999 | 75.0047
2003-06-03 22:00 | -1.3411 | 41.601 | 1.883 | 16.148 | 0.2369 | 4.1671 | 366.29 | 14.5434 | 0.33501 | 14.8552 | 0.34424 | 15.2379 | 0.33911 | 1.7279 | 306.981 | 1.2737 | 203.733 | -999 | 119.607 | 88.3116 | 8.482 | 96.6043 | 1.8113 | 2.9274 | 4.5356 | 6.6803 | 8.3433 | 0.65725 | 2.6204 | 5.1018 | 7.3922 | 6.3238 | 0.14654 | 1.4465 | 5.7267 | 11.0417 | 13.9931 | 16.2942 | 10.3288 | 10.5784 | -999 | -999 | 0.043 | 0.221 | 0.393 | 0.274 | -999 | 75
2003-06-03 22:30 | -0.0515 | 20.879 | -8.189 | 2.077 | 0.1182 | 4.2321 | 366.217 | 14.7012 | 0.33753 | 14.9869 | 0.34668 | 15.0329 | 0.34737 | 1.5317 | 304.583 | 1.1004 | 175.145 | -999 | 104.404 | 67.4735 | 7.1805 | 96.6165 | 1.8053 | 2.8636 | 4.3351 | 6.3821 | 8.0892 | 0.67983 | 2.5999 | 4.8346 | 6.6441 | 5.8344 | 0.13507 | 1.3878 | 5.4734 | 9.6797 | 12.3008 | 14.8115 | 9.6625 | 10.0621 | -999 | -999 | 0.043 | 0.221 | 0.393 | 0.274 | -999 | 75
2003-06-03 23:00 | -0.1095 | -31.553 | -6.646 | -0.532 | 0.0807 | 4.438 | 367.173 | 13.5253 | 0.38052 | 13.6845 | 0.39748 | 13.1057 | 0.42837 | 1.1721 | 266.268 | 0.6525 | 83.5158 | -999 | 35.9067 | 26.9245 | 0.71143 | 96.6498 | 1.797 | 2.8071 | 4.1498 | 5.3265 | 6.482 | 0.67243 | 2.5782 | 4.4936 | 5.3839 | 5.2092 | 0.19317 | 1.4281 | 5.244 | 7.3306 | 8.1512 | 13.6687 | 8.9792 | 9.5233 | -999 | -999 | 0.044 | 0.222 | 0.394 | 0.274 | -999 | 75
2003-06-03 23:30 | 0.1176 | -34.731 | -3.312 | 0.272 | 0.0343 | 4.7495 | 367.638 | 12.5601 | 0.43354 | 12.4038 | 0.4595 | 10.1672 | 0.52218 | 1.2087 | 247.701 | 0.57667 | 49.8034 | -999 | 21.7236 | 15.1262 | -0.15936 | 96.6713 | 1.7799 | 2.7391 | 3.8642 | 4.1739 | 4.9318 | 0.69758 | 2.5103 | 4.0157 | 4.1516 | 4.5039 | 0.23868 | 1.472 | 4.9139 | 5.598 | 5.2243 | 12.2937 | 8.0761 | 8.8017 | -999 | -999 | 0.044 | 0.222 | 0.394 | 0.274 | -999 | 75
2003-06-04 | 0.2447 | -38.879 | -9.148 | -0.684 | 0.0752 | 4.8417 | 369.632 | 11.3735 | 0.47072 | 9.8071 | 0.55978 | 7.165 | 0.62418 | 1.2292 | 238.861 | 0.58083 | 25.4397 | -999 | 11.3828 | 5.0477 | -1.7995 | 96.6784 | 1.7466 | 2.6482 | 3.5331 | 3.1824 | 3.619 | 0.69147 | 2.418 | 3.5051 | 3.0774 | 3.8636 | 0.25341 | 1.4573 | 4.4672 | 4.0412 | 2.8486 | 10.5767 | 6.9763 | 7.8799 | -999 | -999 | 0.045 | 0.223 | 0.394 | 0.274 | -999 | 75
2003-06-04 00:30 | -0.1048 | -43.187 | -0.09 | 0.547 | 0.1037 | 4.7453 | 373.174 | 8.8777 | 0.552 | 7.9518 | 0.60197 | 4.7008 | 0.67606 | 1.4167 | 244.73 | 0.62917 | 12.5516 | -999 | 5.3477 | 0.14993 | -1.7749 | 96.7008 | 1.7053 | 2.5345 | 3.1892 | 2.1668 | 2.2969 | 0.67331 | 2.2956 | 2.9935 | 1.9866 | 3.1952 | 0.25532 | 1.4008 | 3.9622 | 2.4035 | 0.45924 | 8.7771 | 5.8426 | 6.8409 | -999 | -999 | 0.045 | 0.223 | 0.395 | 0.274 | -999 | 75
2003-06-04 01:00 | 0.0422 | -42.552 | 2.367 | -0.315 | 0.098 | 5.1366 | 373.248 | 8.756 | 0.59841 | 7.2081 | 0.66242 | 2.2984 | 0.73922 | 1.3262 | 216.607 | 1.2154 | 5.4034 | -999 | 2.0785 | -2.0593 | -1.3602 | 96.7123 | 1.6552 | 2.4059 | 2.8345 | 1.2409 | 1.1027 | 0.64475 | 2.1493 | 2.4684 | 1.067 | 2.5044 | 0.24229 | 1.3127 | 3.4212 | 1.0615 | -1.4255 | 6.9508 | 4.7163 | 5.7673 | -999 | -999 | 0.045 | 0.223 | 0.395 | 0.275 | -999 | 75
2003-06-04 01:30 | 0.3059 | -39.772 | -12.452 | -1.477 | 0.1394 | 5.1631 | 375.163 | 8.0593 | 0.62608 | 5.8168 | 0.72556 | 0.75529 | 0.81266 | 2.2363 | 200.561 | 1.4504 | 2.4097 | -999 | 0.93795 | -2.8199 | -1.5925 | 96.7108 | 1.5969 | 2.258 | 2.4788 | 0.48602 | 0.20459 | 0.60262 | 1.9803 | 1.9581 | 0.27551 | 1.9165 | 0.21201 | 1.1927 | 2.8499 | 0.034831 | -2.6694 | 5.1639 | 3.6099 | 4.6805 | -999 | -999 | 0.045 | 0.224 | 0.395 | 0.275 | -999 | 75
2003-06-04 02:00 | 0.6241 | -42.839 | -19.84 | -2.675 | 0.192 | 4.8118 | 379.077 | 4.897 | 0.71053 | 4.3511 | 0.75629 | 1.3559 | 0.8578 | 2.95 | 164.924 | 1.9529 | 1.3123 | -999 | 0.50954 | -3.4514 | -1.9498 | 96.7099 | 1.5254 | 2.0985 | 2.1422 | -0.090826 | -0.39267 | 0.55828 | 1.7814 | 1.4905 | -0.35077 | 1.3796 | 0.13081 | 1.0119 | 2.2759 | -0.71509 | -3.2264 | 3.5257 | 2.5968 | 3.6357 | -999 | -999 | 0.046 | 0.224 | 0.396 | 0.275 | -999 | 75
2003-06-04 02:30 | 0.1625 | -45.609 | -4.986 | -0.703 | 0.1017 | 4.9753 | 377.13 | 5.0777 | 0.7218 | 4.7778 | 0.76202 | 3.1951 | 0.8061 | 2.9067 | 175.985 | 2.0646 | 0.97599 | -999 | 0.3693 | -2.0793 | -0.26992 | 96.7177 | 1.4506 | 1.9405 | 1.8553 | -0.35955 | -0.5069 | 0.48375 | 1.5979 | 1.0901 | -0.57261 | 0.94887 | 0.010787 | 0.77067 | 1.7166 | -0.98116 | -2.8124 | 2.1128 | 1.7157 | 2.6907 | -999 | -999 | 0.046 | 0.224 | 0.396 | 0.275 | -999 | 75
2003-06-04 03:00 | 0.1063 | -44.209 | -3.648 | -0.737 | 0.072 | 4.7283 | 379.575 | 3.8332 | 0.74489 | 3.6597 | 0.77936 | 2.0778 | 0.81619 | 2.3517 | 168.268 | 1.5583 | 0.95205 | -999 | 0.39154 | -3.0087 | -1.1294 | 96.7289 | 1.3973 | 1.8111 | 1.6423 | -0.59943 | -0.77571 | 0.45856 | 1.2922 | 0.81743 | -0.84366 | 0.60653 | 0.036677 | 0.70071 | 1.3263 | -1.4477 | -3.5457 | 1.0181 | 1.0328 | 1.881 | -999 | -999 | 0.046 | 0.224 | 0.396 | 0.275 | -999 | 75
2003-06-04 03:30 | 0.4886 | -41.287 | -12.015 | -1.773 | 0.1079 | 4.6618 | 379.874 | 3.2381 | 0.76402 | 2.9247 | 0.80431 | 0.23023 | 0.84692 | 2.2033 | 168.471 | 1.4271 | 1.4393 | -999 | 0.60041 | -2.2003 | -0.66764 | 96.7255 | 1.3397 | 1.6881 | 1.4469 | -0.96141 | -1.2211 | 0.41397 | 1.0372 | 0.56381 | -1.2081 | 0.37737 | 0.082179 | 0.64239 | 1.0005 | -1.6287 | -4.2749 | 0.18133 | 0.50008 | 1.2246 | -999 | -999 | 0.046 | 0.225 | 0.396 | 0.276 | -999 | 75
2003-06-04 04:00 | -0.1159 | -40.783 | -1.923 | -0.171 | 0.0778 | 4.6925 | 377.934 | 3.601 | 0.7512 | 3.1924 | 0.79692 | -0.87965 | 0.90158 | 2.1538 | 174.369 | 1.3246 | 2.9325 | -999 | 1.1994 | -1.1781 | -0.3368 | 96.7224 | 1.2701 | 1.5587 | 1.2432 | -1.2878 | -1.5927 | 0.3878 | 1.1392 | 0.34521 | -1.4595 | 0.22257 | 0.080237 | 0.53973 | 0.78505 | -1.5761 | -4.392 | -0.57155 | 0.014416 | 0.72976 | -999 | -999 | 0.046 | 0.225 | 0.396 | 0.276 | -999 | 75
2003-06-04 04:30 | -0.2785 | -39.231 | 2.79 | 0.877 | 0.0942 | 4.7455 | 376.531 | 3.9163 | 0.74455 | 3.5442 | 0.78914 | -1.7692 | 0.89749 | 1.8825 | 176.969 | 1.5183 | 6.7731 | -999 | 2.7198 | 0.17528 | -0.42224 | 96.7183 | 1.2017 | 1.441 | 1.0582 | -1.55 | -1.8843 | 0.33688 | 1.0198 | 0.26543 | -1.4139 | 0.089288 | 0.054777 | 0.4217 | 0.63782 | -1.764 | -4.739 | -1.2642 | -0.353 | 0.48372 | -999 | -999 | 0.045 | 0.225 | 0.397 | 0.276 | -999 | 75
2003-06-04 05:00 | 0.04 | -34.071 | -8.823 | -0.77 | 0.0944 | 4.7945 | 374.503 | 5.3972 | 0.69265 | 3.979 | 0.77163 | -1.9571 | 0.94112 | 2.3733 | 174.918 | 1.7479 | 16.2275 | -999 | 7.8293 | 5.7016 | 0.39804 | 96.7033 | 1.131 | 1.3197 | 0.88629 | -1.7506 | -2.0635 | 0.2683 | 0.90151 | 0.20127 | -1.2905 | 0.024672 | 0.026555 | 0.32447 | 0.52513 | -1.7981 | -4.645 | -1.8756 | -0.51739 | 0.34948 | -999 | -999 | 0.045 | 0.225 | 0.397 | 0.276 | -999 | 75
2003-06-04 05:30 | 0.0204 | -28.378 | -4.803 | -0.577 | 0.0744 | 4.7075 | 373.988 | 4.6503 | 0.70771 | 3.8721 | 0.76863 | -0.15783 | 0.93767 | 2.6775 | 166.708 | 1.885 | 36.8701 | -999 | 20.3624 | 18.072 | 1.1138 | 96.7003 | 1.0537 | 1.2036 | 0.73632 | -1.3959 | -1.983 | 0.21705 | 0.79749 | 0.12115 | -1.2341 | -0.02367 | -0.028614 | 0.20222 | 0.40032 | -1.6318 | -4.1169 | -2.3557 | -0.57981 | 0.2518 | -999 | -999 | 0.045 | 0.225 | 0.397 | 0.276 | -999 | 75
2003-06-04 06:00 | -0.0489 | -17.241 | -3.152 | 0.338 | 0.0892 | 4.7426 | 373.445 | 4.0791 | 0.73707 | 3.8074 | 0.78013 | 0.78573 | 0.85815 | 1.5104 | 175.365 | 0.89708 | 72.3428 | -999 | 43.964 | 44.9003 | 4.124 | 96.6966 | 0.99206 | 1.1058 | 0.66891 | -1.1065 | -1.6783 | 0.18751 | 0.72207 | 0.061824 | -1.1027 | -0.032586 | -0.067359 | 0.10263 | 0.30231 | -1.3982 | -3.4781 | -2.3046 | -0.58858 | 0.17983 | -999 | -999 | 0.044 | 0.225 | 0.397 | 0.276 | -999 | 75
2003-06-04 06:30 | -0.2384 | 6.322 | -3.371 | 2.681 | 0.1205 | 4.8144 | 370.598 | 5.4061 | 0.68921 | 5.1709 | 0.73408 | 0.47256 | 0.91843 | 1.9946 | 159.959 | 1.3733 | 130.385 | -999 | 82.9537 | 83.536 | 8.025 | 96.694 | 0.94196 | 1.0319 | 0.63879 | -0.97061 | -1.2658 | 0.15036 | 0.66661 | 0.033881 | -0.92128 | -0.061908 | -0.046852 | 0.071322 | 0.24599 | -1.0333 | -2.5167 | -2.0516 | -0.55654 | 0.12676 | -999 | -999 | 0.044 | 0.225 | 0.397 | 0.276 | -999 | 75
2003-06-04 07:00 | -1.1603 | 33.218 | 6.52 | 11.98 | 0.1722 | 4.783 | 369.502 | 5.8769 | 0.66648 | 5.9729 | 0.69818 | 3.7439 | 0.81077 | 1.7483 | 161.083 | 1.24 | 200.119 | -999 | 125.29 | 124.703 | 10.8137 | 96.6874 | 0.88222 | 0.95465 | 0.60992 | -0.66937 | -0.53374 | 0.13992 | 0.60576 | 0.010023 | -0.5565 | -0.083072 | -0.10471 | -0.064263 | 0.1448 | -0.40994 | -0.77295 | -1.8563 | -0.49835 | 0.084429 | -999 | -999 | 0.043 | 0.224 | 0.398 | 0.276 | -999 | 75
2003-06-04 07:30 | -4.2085 | 81.009 | 44.93 | 31.135 | 0.1969 | 4.7147 | 369.184 | 7.2909 | 0.6054 | 7.4797 | 0.63289 | 7.4391 | 0.64102 | 1.3462 | 124.963 | 0.99042 | 277.512 | -999 | 168.462 | 170.204 | 14.5287 | 96.6968 | 0.84271 | 0.90737 | 0.61933 | -0.24909 | 0.57423 | 0.11611 | 0.56892 | 0.0065024 | -0.00031852 | -0.028315 | -0.15205 | -0.15867 | 0.074237 | 0.40808 | 1.5666 | -1.6579 | -0.42154 | 0.055167 | -999 | -999 | 0.043 | 0.223 | 0.398 | 0.276 | -999 | 75
2003-06-04 08:00 | -3.5002 | 129.85 | 63.516 | 21.975 | 0.2 | 4.4709 | 368.903 | 9.0135 | 0.52182 | 9.4218 | 0.53899 | 9.5575 | 0.53944 | 0.66042 | 120.444 | 0.46167 | 377.783 | -999 | 223.801 | 226.387 | 17.6355 | 96.6935 | 0.82237 | 0.88297 | 0.69116 | 0.23122 | 1.7304 | 0.10468 | 0.55721 | 0.036792 | 0.57163 | 0.09012 | -0.14491 | -0.1884 | 0.054164 | 1.143 | 3.7003 | -1.3978 | -0.30547 | 0.04379 | -999 | -999 | 0.042 | 0.223 | 0.397 | 0.276 | -999 | 75
2003-06-04 08:30 | -5.5211 | 179.595 | 127.515 | 38.278 | 0.2397 | 4.598 | 368.254 | 10.0142 | 0.50157 | 10.4901 | 0.51211 | 10.4269 | 0.5137 | 0.97208 | 98.1917 | 0.8075 | 479.63 | -999 | 280.129 | 284.252 | 21.2722 | 96.6919 | 0.81044 | 0.87462 | 0.84086 | 0.92965 | 3.0732 | 0.098652 | 0.55027 | 0.067473 | 1.0649 | 0.25781 | -0.14186 | -0.21574 | 0.036391 | 2.1314 | 6.0273 | -0.97274 | -0.1488 | 0.037078 | -999 | -999 | 0.041 | 0.222 | 0.397 | 0.276 | -999 | 75
2003-06-04 09:00 | -4.6543 | 232.017 | 134.961 | 37.131 | 0.2519 | 5.0025 | 367.536 | 10.5116 | 0.52531 | 11.1939 | 0.52881 | 11.2246 | 0.52407 | 1.1887 | 91.1105 | 0.93375 | 588.806 | -999 | 339.808 | 341.274 | 26.1769 | 96.6897 | 0.79727 | 0.87871 | 1.0435 | 2.3767 | 5.0121 | 0.092555 | 0.54613 | 0.12409 | 1.6717 | 0.47375 | -0.12438 | -0.20092 | 0.050543 | 2.8329 | 7.7393 | -0.15709 | 0.062989 | 0.038579 | -999 | -999 | 0.041 | 0.221 | 0.397 | 0.276 | -999 | 75
2003-06-04 09:30 | -5.2626 | 290.214 | 171.403 | 52.879 | 0.3378 | 5.113 | 367.281 | 11.3066 | 0.51038 | 11.9516 | 0.51478 | 13.0606 | 0.47442 | 1.5967 | 82.4282 | 1.3137 | 717.716 | -999 | 407.319 | 405.427 | 31.5156 | 96.6787 | 0.78715 | 0.91036 | 1.3064 | 3.1184 | 5.7348 | 0.096159 | 0.54629 | 0.27489 | 2.2986 | 0.69441 | -0.097973 | -0.17898 | 0.071925 | 3.7717 | 9.3017 | 1.383 | 0.37506 | 0.043602 | -999 | -999 | 0.04 | 0.221 | 0.396 | 0.276 | -999 | 75
2003-06-04 10:00 | -6.0702 | 341.65 | 226.267 | 52.434 | 0.2783 | 5.0009 | 366.555 | 12.0704 | 0.47793 | 12.6526 | 0.48545 | 13.9454 | 0.443 | 1.7842 | 82.6292 | 1.5354 | 841.724 | -999 | 472.141 | 466.101 | 36.5681 | 96.6535 | 0.77388 | 0.95357 | 1.5433 | 4.3303 | 8.319 | 0.079046 | 0.53838 | 0.57095 | 3.0868 | 0.88669 | -0.11442 | -0.18686 | 0.075657 | 4.5446 | 10.669 | 3.1196 | 0.77421 | 0.062234 | -999 | -999 | 0.04 | 0.22 | 0.396 | 0.275 | -999 | 75
2003-06-04 10:30 | -4.9236 | 375.058 | 190.055 | 45.543 | 0.2975 | 4.9954 | 366.254 | 12.6921 | 0.45848 | 13.22 | 0.46653 | 14.8514 | 0.41668 | 1.7079 | 94.982 | 1.4258 | 942.983 | -999 | 526.049 | 514.247 | 40.6412 | 96.6399 | 0.76969 | 1.019 | 1.8766 | 5.225 | 9.4567 | 0.081766 | 0.55295 | 0.91769 | 3.7633 | 1.2711 | -0.11487 | -0.18499 | 0.15433 | 5.2656 | 11.6625 | 4.9764 | 1.3582 | 0.1714 | -999 | -999 | 0.04 | 0.219 | 0.395 | 0.275 | -999 | 75
2003-06-04 11:00 | -6.9409 | 400.724 | 278.899 | 65.795 | 0.4551 | 5.0654 | 366.837 | 13.0199 | 0.45475 | 13.5689 | 0.46232 | 15.1283 | 0.4153 | 2.4346 | 76.8877 | 2.0271 | 1047.47 | -999 | 580.091 | 563.766 | 45.7529 | 96.6187 | 0.77436 | 1.1094 | 2.2072 | 5.8548 | 9.769 | 0.076495 | 0.59843 | 1.2611 | 4.444 | 1.7975 | -0.099502 | -0.18378 | 0.44862 | 6.8067 | 13.489 | 6.8437 | 2.1117 | 0.63814 | -999 | -999 | 0.038 | 0.218 | 0.395 | 0.275 | -999 | 75.0028
2003-06-04 11:30 | -5.8214 | 415.25 | 273.958 | 69.215 | 0.4958 | 5.0227 | 367.152 | 13.8038 | 0.42816 | 14.4068 | 0.43494 | 16.3379 | 0.38076 | 2.1692 | 73.7843 | 1.7504 | 1128.41 | -999 | 626.412 | 604.651 | 49.8374 | 96.5939 | 0.82091 | 1.2289 | 2.5304 | 7.181 | 11.4366 | 0.093081 | 0.67107 | 1.6167 | 5.1026 | 2.4693 | -0.054093 | -0.10026 | 0.93405 | 9.4309 | 15.5512 | 8.574 | 2.8298 | 1.4167 | -999 | -999 | 0.038 | 0.217 | 0.394 | 0.275 | -999 | 75
2003-06-04 12:00 | -4.4206 | 443.738 | 260.524 | 62.701 | 0.3475 | 4.9592 | 366.6 | 14.5626 | 0.40412 | 15.1283 | 0.41199 | 16.7506 | 0.36812 | 2.99 | 64.5686 | 2.4863 | 1222.64 | -999 | 674.757 | 648.627 | 54.1699 | 96.5566 | 0.8423 | 1.3431 | 2.9604 | 9.5853 | 12.9398 | 0.091595 | 0.74238 | 1.9858 | 5.871 | 2.9738 | -0.068078 | -0.076957 | 1.4829 | 10.3014 | 17.158 | 10.5424 | 3.5785 | 2.37 | -999 | -999 | 0.038 | 0.216 | 0.393 | 0.275 | -999 | 75
2003-06-04 12:30 | -5.8258 | 485.588 | 333.882 | 106.057 | 0.445 | 4.4924 | 365.935 | 15.6187 | 0.34366 | 16.0505 | 0.35204 | 18.4185 | 0.3054 | 2.6896 | 89.1533 | 2.2471 | 1298.3 | -999 | 715.128 | 681.951 | 57.1294 | 96.5332 | 0.88117 | 1.4868 | 3.482 | 10.1177 | 13.7501 | 0.10215 | 0.83457 | 2.3452 | 6.5371 | 3.6472 | -0.14144 | -0.023679 | 2.111 | 10.5028 | 17.3543 | 13.2579 | 4.3787 | 3.4727 | -999 | -999 | 0.038 | 0.216 | 0.393 | 0.275 | -999 | 75
2003-06-04 13:00 | -5.8021 | 532.169 | 392.914 | 113.779 | 0.5283 | 4.2687 | 365.463 | 16.2471 | 0.31687 | 16.744 | 0.32205 | 19.2537 | 0.28102 | 2.505 | 82.8973 | 2.0408 | 1370.49 | -999 | 753.614 | 710.343 | 59.368 | 96.4953 | 0.94648 | 1.6541 | 3.9347 | 11.3058 | 15.0913 | 0.10427 | 0.93719 | 2.7186 | 7.313 | 4.6019 | -0.18007 | 0.061823 | 2.6919 | 14.5349 | 20.8281 | 16.0334 | 5.2191 | 4.5241 | -999 | -999 | 0.037 | 0.215 | 0.392 | 0.274 | -999 | 75
2003-06-04 13:30 | -4.0326 | 557.672 | 344.557 | 69.369 | 0.5509 | 3.8109 | 365.591 | 16.9887 | 0.27726 | 17.3745 | 0.28268 | 20.1484 | 0.2439 | 2.8396 | 116.21 | 2.4438 | 1410.4 | -999 | 775.02 | 723.588 | 61.5471 | 96.4728 | 1.0175 | 1.8354 | 4.4373 | 11.1806 | 14.3855 | 0.14035 | 1.0714 | 3.2794 | 9.427 | 5.7389 | -0.17645 | 0.157 | 3.4339 | 14.8143 | 21.3593 | 18.4747 | 6.2309 | 5.5713 | -999 | -999 | 0.035 | 0.214 | 0.391 | 0.274 | -999 | 75
2003-06-04 14:00 | -3.8199 | 588.251 | 319.549 | 84.708 | 0.3989 | 3.5323 | 365.728 | 17.5101 | 0.25252 | 17.9458 | 0.25722 | 20.768 | 0.22099 | 3.4317 | 110.27 | 2.8596 | 1457.19 | -999 | 802.473 | 741.515 | 64.8453 | 96.4426 | 1.0969 | 2.031 | 4.6643 | 9.8808 | 14.3194 | 0.16671 | 1.2265 | 3.8417 | 8.7721 | 5.745 | -0.14485 | 0.30552 | 4.1085 | 14.1578 | 21.6621 | 19.9372 | 7.7099 | 6.8251 | -999 | -999 | 0.036 | 0.213 | 0.39 | 0.274 | -999 | 75
2003-06-04 14:30 | -4.1081 | 609.809 | 342.351 | 89.413 | 0.351 | 3.3501 | 365.809 | 17.9254 | 0.23603 | 18.5282 | 0.23891 | 21.0979 | 0.20831 | 2.7675 | 104.001 | 2.2446 | 1474.04 | -999 | 811.49 | 741.27 | 64.4266 | 96.4072 | 1.1777 | 2.1842 | 4.7204 | 11.65 | 18.1934 | 0.21924 | 1.4038 | 4.0339 | 8.7539 | 6.3497 | -0.11722 | 0.49193 | 4.538 | 14.4535 | 21.4625 | 20.1342 | 8.5336 | 7.9681 | -999 | -999 | 0.037 | 0.213 | 0.389 | 0.274 | -999 | 75
2003-06-04 15:00 | -3.5509 | 577.598 | 311.886 | 72.001 | 0.3674 | 3.0835 | 365.855 | 18.6913 | 0.21089 | 19.2476 | 0.21462 | 22.102 | 0.18105 | 2.1029 | 152.694 | 1.7804 | 1468.97 | -999 | 809.928 | 733.17 | 63.858 | 96.3757 | 1.2534 | 2.3253 | 5.2235 | 15.0012 | 26.3442 | 0.25879 | 1.5793 | 4.6321 | 13.7166 | 9.8384 | -0.10536 | 0.58701 | 4.8457 | 17.9668 | 26.3824 | 21.6518 | 9.075 | 8.6731 | -999 | -999 | 0.037 | 0.213 | 0.389 | 0.274 | -999 | 75
2003-06-04 15:30 | -2.9238 | 597.975 | 308.802 | 76.476 | 0.1895 | 3.0069 | 366.032 | 19.017 | 0.20209 | 19.459 | 0.20639 | 22.1062 | 0.17761 | 2.4196 | 103.121 | 2.0783 | 1461.67 | -999 | 802.274 | 715.961 | 61.5427 | 96.3314 | 1.3285 | 2.5527 | 6.5458 | 22.4412 | 27.9479 | 0.3078 | 1.7548 | 6.0857 | 14.8473 | 11.8127 | -0.068397 | 0.75864 | 5.4069 | 16.5924 | 22.564 | 26.0003 | 11.4685 | 9.4646 | -999 | -999 | 0.036 | 0.213 | 0.388 | 0.273 | -999 | 75
2003-06-04 16:00 | -3.2525 | 597.9 | 300.638 | 61.227 | 0.2696 | 2.77 | 366.301 | 19.7857 | 0.17975 | 20.1221 | 0.18521 | 22.6538 | 0.15814 | 2.0904 | 116.592 | 1.7925 | 1431.01 | -999 | 787.307 | 695.016 | 60.0502 | 96.3122 | 1.4182 | 2.9313 | 8.2325 | 23.779 | 22.5381 | 0.36015 | 2.0073 | 7.2033 | 14.8101 | 12.5421 | -0.03875 | 0.88535 | 5.8052 | 19.4814 | 26.9032 | 34.0861 | 14.7549 | 10.4412 | -999 | -999 | 0.034 | 0.211 | 0.388 | 0.273 | -999 | 75
2003-06-04 16:30 | -2.4327 | 561.393 | 300.355 | 73.403 | 0.6321 | 2.283 | 367.018 | 19.6629 | 0.15161 | 20.1142 | 0.15697 | 22.8037 | 0.13717 | 2.6021 | 168.757 | 2.2012 | 1390.67 | -999 | 768.64 | 670.835 | 57.9938 | 96.2742 | 1.527 | 3.3563 | 8.6294 | 17.0219 | 16.6754 | 0.44609 | 2.341 | 7.7033 | 13.599 | 11.0443 | 0.019809 | 1.0152 | 6.2325 | 16.5155 | 23.032 | 40.2905 | 17.1398 | 11.3121 | -999 | -999 | 0.035 | 0.211 | 0.387 | 0.273 | -999 | 75
2003-06-04 17:00 | -1.0207 | 488.691 | 219.856 | 53.325 | 0.3694 | 2.1595 | 368.867 | 20.1281 | 0.13975 | 20.6698 | 0.14331 | 22.7268 | 0.13133 | 2.9421 | 185.441 | 2.5021 | 1320.96 | -999 | 732.952 | 631.839 | 56.0388 | 96.253 | 1.6368 | 3.5844 | 7.6974 | 13.0756 | 15.3042 | 0.50596 | 2.6679 | 7.7545 | 14.4076 | 9.9846 | 0.05003 | 1.1177 | 6.3462 | 17.099 | 25.0268 | 38.6685 | 17.6872 | 11.9049 | -999 | -999 | 0.036 | 0.211 | 0.386 | 0.273 | -999 | 75
2003-06-04 17:30 | -1.0393 | 458.719 | 273.673 | 69.259 | 0.4972 | 2.1528 | 368.263 | 20.1605 | 0.13881 | 20.7193 | 0.14232 | 23.1969 | 0.12832 | 3.3825 | 187.187 | 2.8158 | 1248.2 | -999 | 694.682 | 587.409 | 51.8939 | 96.2232 | 1.7599 | 3.6348 | 6.9753 | 11.7944 | 14.7937 | 0.55246 | 2.9021 | 7.602 | 12.2672 | 9.7315 | -0.021363 | 1.2023 | 6.4134 | 16.923 | 24.5667 | 33.4879 | 17.0999 | 12.035 | -999 | -999 | 0.035 | 0.211 | 0.386 | 0.272 | -999 | 75
2003-06-04 18:00 | -1.0701 | 432.801 | 169.717 | 40.483 | 0.4218 | 2.0874 | 368.241 | 20.4064 | 0.13515 | 20.9234 | 0.13839 | 23.3214 | 0.12499 | 3.2258 | 189.993 | 2.6921 | 1161.46 | -999 | 649.853 | 538.097 | 48.0099 | 96.1998 | 1.8813 | 3.6277 | 6.5178 | 10.9416 | 14.1471 | 0.66712 | 3.1196 | 7.1659 | 11.1108 | 9.0581 | 0.12126 | 1.322 | 6.498 | 18.7226 | 26.3525 | 29.0435 | 15.8769 | 12.1013 | -999 | -999 | 0.036 | 0.211 | 0.386 | 0.272 | -999 | 75
2003-06-04 18:30 | -1.5544 | 400.166 | 170.288 | 40.942 | 0.3712 | 2.0571 | 367.528 | 20.4217 | 0.134 | 20.8712 | 0.13729 | 22.9936 | 0.12555 | 2.7612 | 176.878 | 2.4517 | 1068.25 | -999 | 598.867 | 485.353 | 43.7051 | 96.1749 | 1.9372 | 3.5669 | 6.1503 | 10.5672 | 14.558 | 0.71992 | 3.2157 | 6.8252 | 11.4659 | 8.7343 | 0.15773 | 1.3379 | 6.6619 | 22.9257 | 29.2416 | 25.7635 | 14.5615 | 12.2458 | -999 | -999 | 0.037 | 0.211 | 0.385 | 0.272 | -999 | 75
2003-06-04 19:00 | -1.8627 | 362.682 | 179.565 | 49.047 | 0.5365 | 2.1517 | 367.301 | 20.5682 | 0.13675 | 21.033 | 0.14009 | 22.5362 | 0.13119 | 2.4517 | 180.74 | 2.0692 | 967.885 | -999 | 543.301 | 429.469 | 38.7812 | 96.1437 | 1.9683 | 3.4876 | 5.9643 | 12.2923 | 15.5728 | 0.72975 | 3.1996 | 6.6884 | 10.5341 | 8.0089 | 0.033978 | 1.3585 | 7.0279 | 19.6372 | 24.6235 | 23.4569 | 13.7483 | 12.8816 | -999 | -999 | 0.038 | 0.212 | 0.385 | 0.272 | -999 | 75
2003-06-04 19:30 | -1.1588 | 314.948 | 127.974 | 39.485 | 0.4742 | 2.0456 | 367.227 | 20.4755 | 0.13316 | 21.0022 | 0.1363 | 22.0404 | 0.13043 | 3.3217 | 197.632 | 2.5942 | 851.728 | -999 | 481.384 | 377.532 | 34.5666 | 96.1293 | 1.9946 | 3.4554 | 6.1647 | 12.6945 | 14.1252 | 0.75258 | 3.1986 | 6.3145 | 9.8786 | 7.6791 | 0.043208 | 1.461 | 7.2441 | 20.0471 | 28.1878 | 23.1126 | 13.0134 | 13.4721 | -999 | -999 | 0.038 | 0.212 | 0.385 | 0.272 | -999 | 75
2003-06-04 20:00 | -0.7803 | 262.371 | 93.082 | 37.971 | 0.4311 | 1.9864 | 367.473 | 20.5 | 0.13075 | 20.9414 | 0.13377 | 21.9392 | 0.12805 | 3.0308 | 191.488 | 2.5463 | 739.292 | -999 | 421.401 | 322.559 | 30.0183 | 96.1169 | 2.0187 | 3.4613 | 5.9528 | 10.1733 | 12.626 | 0.77245 | 3.171 | 6.0646 | 9.9003 | 7.5276 | 0.083274 | 1.5777 | 7.3051 | 16.0462 | 20.8553 | 23.5533 | 12.1504 | 13.7501 | -999 | -999 | 0.039 | 0.212 | 0.385 | 0.271 | -999 | 75
2003-06-04 20:30 | -0.8029 | 202.027 | 65.799 | 42.265 | 0.5828 | 2.0634 | 367.355 | 20.4893 | 0.13354 | 20.9234 | 0.13699 | 22.0295 | 0.12957 | 3.0596 | 196.656 | 2.4425 | 614.621 | -999 | 354.328 | 260.493 | 25.1669 | 96.1057 | 2.0702 | 3.4569 | 5.7518 | 11.1187 | 12.3058 | 0.81008 | 3.1328 | 5.9057 | 9.9629 | 7.3583 | 0.13586 | 1.7449 | 7.1641 | 15.1669 | 19.5191 | 22.0001 | 11.562 | 13.438 | -999 | -999 | 0.039 | 0.212 | 0.385 | 0.271 | -999 | 75.0092
2003-06-04 21:00 | -0.3822 | 142.369 | 21.72 | 19.166 | 0.3699 | 2.475 | 367.446 | 20.1274 | 0.15543 | 20.5051 | 0.161 | 21.4756 | 0.14942 | 3.1454 | 197.444 | 2.5242 | 486.811 | -999 | 284.027 | 203.11 | 20.6109 | 96.1006 | 2.1063 | 3.4368 | 5.7138 | 10.4757 | 11.842 | 0.84547 | 3.1303 | 6.0414 | 11.3172 | 8.1332 | 0.25986 | 1.7952 | 6.8993 | 16.6324 | 22.2469 | 20.7642 | 11.1669 | 12.7342 | -999 | -999 | 0.04 | 0.212 | 0.385 | 0.271 | -999 | 75
2003-06-04 21:30 | -0.5858 | 92.422 | 2.649 | 18.429 | 0.2943 | 2.5882 | 368.061 | 19.8508 | 0.16419 | 20.1675 | 0.17019 | 20.9725 | 0.15971 | 2.7808 | 197.537 | 2.2825 | 381.856 | -999 | 226.524 | 155.235 | 17.0063 | 96.0898 | 2.116 | 3.4021 | 5.4546 | 8.7231 | 11.0306 | 0.91056 | 3.1015 | 6.0996 | 10.2846 | 7.5617 | 0.28145 | 1.7458 | 6.6562 | 13.8982 | 18.345 | 19.837 | 11.4858 | 12.133 | -999 | -999 | 0.04 | 0.213 | 0.385 | 0.271 | -999 | 75
2003-06-04 22:00 | -0.644 | 49.274 | -5.177 | 11.988 | 0.221 | 2.7655 | 367.638 | 19.7531 | 0.1753 | 20.0252 | 0.18198 | 20.5356 | 0.17503 | 1.9808 | 196.95 | 1.5779 | 285.162 | -999 | 174.75 | 110.989 | 12.5268 | 96.081 | 2.1095 | 3.3359 | 5.1139 | 7.9096 | 10.1815 | 0.9263 | 3.0491 | 5.7662 | 8.7935 | 6.8347 | 0.2353 | 1.7255 | 6.4066 | 11.7996 | 15.4326 | 18.2694 | 11.2489 | 11.6524 | -999 | -999 | 0.04 | 0.213 | 0.385 | 0.271 | -999 | 75
2003-06-04 22:30 | -0.575 | 15.535 | -0.591 | 3.539 | 0.1408 | 2.9216 | 367.856 | 19.45 | 0.18707 | 19.6675 | 0.19519 | 19.2472 | 0.2006 | 1.6042 | 203.735 | 1.0492 | 204.047 | -999 | 132.005 | 66.4041 | 8.959 | 96.0646 | 2.0962 | 3.2684 | 4.8538 | 7.2281 | 9.2763 | 0.87532 | 3.0185 | 5.3621 | 7.5527 | 6.242 | 0.26341 | 1.6839 | 6.0729 | 10.1657 | 12.7955 | 16.6387 | 10.4559 | 11.0067 | -999 | -999 | 0.041 | 0.213 | 0.385 | 0.271 | -999 | 74.9997
2003-06-04 23:00 | -0.1336 | -7.194 | 0.301 | 0.686 | 0.0921 | 3.1345 | 367.28 | 19.6777 | 0.1958 | 19.7198 | 0.20594 | 18.2552 | 0.24594 | 0.37125 | 186.631 | 0.25958 | 136.29 | -999 | 97.6498 | 36.546 | 5.8956 | 96.0591 | 2.0699 | 3.1859 | 4.6163 | 6.6409 | 8.4905 | 0.83442 | 2.9568 | 4.9635 | 6.7011 | 5.7417 | 0.29871 | 1.6527 | 5.6927 | 8.8991 | 10.8779 | 15.1225 | 9.5293 | 10.1955 | -999 | -999 | 0.041 | 0.214 | 0.385 | 0.271 | -999 | 75
2003-06-04 23:30 | -0.04 | -21.867 | 3.129 | -3.249 | 0.0605 | 3.393 | 367.748 | 18.969 | 0.21734 | 18.948 | 0.23263 | 15.6411 | 0.32678 | 0.255 | 181.248 | 0.2 | 79.6693 | -999 | 60.1234 | 31.2942 | 2.5682 | 96.05 | 2.0631 | 3.1204 | 4.4153 | 6.052 | 7.6327 | 0.87811 | 2.8804 | 4.5894 | 6.0694 | 5.2779 | 0.34879 | 1.7062 | 5.3694 | 7.9377 | 9.3406 | 13.7494 | 8.6308 | 9.333 | -999 | -999 | 0.042 | 0.214 | 0.385 | 0.272 | -999 | 75
2003-06-05 | 0.0717 | -20.494 | 1.304 | 0.004 | 0.0863 | 3.6798 | 368.416 | 17.2118 | 0.25426 | 16.7977 | 0.28647 | 12.8553 | 0.41446 | 0.35583 | 157.591 | 0.42458 | 47.5832 | -999 | 37.959 | 21.306 | 0.014717 | 96.0376 | 2.0375 | 3.036 | 4.2085 | 5.4444 | 6.8393 | 0.84631 | 2.7862 | 4.2214 | 5.3841 | 4.8257 | 0.38424 | 1.6755 | 4.9984 | 6.9268 | 7.9188 | 12.4731 | 7.8029 | 8.5039 | -999 | -999 | 0.043 | 0.215 | 0.386 | 0.272 | -999 | 75
2003-06-05 00:30 | 0.0452 | -32.586 | -2.7 | 0.89 | 0.0725 | 3.7635 | 372.604 | 15.4355 | 0.2876 | 14.6778 | 0.32609 | 10.6677 | 0.47549 | 1.4058 | 186.718 | 1.0237 | 17.9664 | -999 | 15.3447 | 7.2024 | -1.3812 | 96.0293 | 1.9943 | 2.9401 | 3.9696 | 4.6974 | 5.7015 | 0.84985 | 2.6653 | 3.8535 | 4.5433 | 4.2986 | 0.37227 | 1.5968 | 4.6091 | 5.474 | 5.6334 | 11.2421 | 7.0081 | 7.7112 | -999 | -999 | 0.043 | 0.215 | 0.386 | 0.272 | -999 | 75
2003-06-05 01:00 | 1.5229 | -40.419 | -13.001 | 2.364 | 0.1264 | 3.9791 | 377.016 | 13.2374 | 0.34181 | 12.416 | 0.39389 | 8.0645 | 0.52921 | 1.285 | 187.819 | 1.1046 | 6.066 | -999 | 3.2358 | -2.7473 | -2.7426 | 96.0231 | 1.9507 | 2.84 | 3.6905 | 3.6279 | 4.181 | 0.82988 | 2.5413 | 3.4303 | 3.3344 | 3.6792 | 0.3813 | 1.5401 | 4.2069 | 3.7363 | 2.8394 | 9.9499 | 6.1952 | 6.9088 | -999 | -999 | 0.042 | 0.215 | 0.386 | 0.272 | -999 | 75
2003-06-05 01:30 | 0.9828 | -41.761 | -14.553 | 0.161 | 0.0856 | 3.9588 | 382.73 | 11.2524 | 0.38847 | 9.6446 | 0.47071 | 5.4682 | 0.58085 | 1.4875 | 197.354 | 0.76833 | 2.6129 | -999 | 1.1033 | -4.7323 | -3.0307 | 96.0099 | 1.9019 | 2.7272 | 3.3609 | 2.5373 | 2.7137 | 0.79407 | 2.3959 | 2.9345 | 2.2957 | 3.0344 | 0.38925 | 1.4761 | 3.7362 | 2.2632 | 0.67332 | 8.419 | 5.2595 | 6.0182 | -999 | -999 | 0.042 | 0.215 | 0.386 | 0.272 | -999 | 75.0177
2003-06-05 02:00 | 0.4951 | -38.97 | -23.056 | -0.91 | 0.2167 | 3.6197 | 381.185 | 11.2306 | 0.36127 | 9.7294 | 0.42972 | 3.2125 | 0.63917 | 2.6787 | 205.475 | 1.4921 | 1.4009 | -999 | 0.58618 | -2.5387 | -0.92094 | 96.0178 | 1.8426 | 2.5928 | 3.0104 | 1.6469 | 1.6155 | 0.75367 | 2.2487 | 2.4356 | 1.3406 | 2.4227 | 0.37337 | 1.3767 | 3.2159 | 1.1764 | -0.66346 | 6.7171 | 4.2382 | 5.0476 | -999 | -999 | 0.041 | 0.215 | 0.387 | 0.272 | -999 | 75
2003-06-05 02:30 | 1.8434 | -46.497 | -98.634 | 9.65 | 0.5083 | 3.7467 | 377.89 | 10.8654 | 0.38593 | 10.2868 | 0.41993 | 4.8075 | 0.59766 | 3.1829 | 172.371 | 2.3096 | 1.0772 | -999 | 0.42477 | -3.5788 | -1.7177 | 96.019 | 1.7715 | 2.4377 | 2.6651 | 1.1025 | 1.1246 | 0.68946 | 2.0646 | 1.9695 | 0.91723 | 1.8898 | 0.27772 | 1.1663 | 2.6489 | 0.62891 | -0.79009 | 5.0438 | 3.2532 | 4.0704 | -999 | -999 | 0.041 | 0.215 | 0.387 | 0.272 | -999 | 75
2003-06-05 03:00 | 1.1551 | -59.54 | -85.62 | 11.66 | 0.6041 | 3.8132 | 374.652 | 11.48 | 0.3761 | 11.3151 | 0.40018 | 9.8773 | 0.44427 | 4.6271 | 172.737 | 3.6263 | 1.2304 | -999 | 0.43238 | -1.7018 | 0.36305 | 96.018 | 1.6957 | 2.2759 | 2.3902 | 1.4739 | 2.6559 | 0.59818 | 1.8543 | 1.6043 | 1.5027 | 1.6035 | 0.04421 | 0.7672 | 2.0366 | 1.9791 | 3.8234 | 3.648 | 2.4161 | 3.1854 | -999 | -999 | 0.041 | 0.215 | 0.387 | 0.272 | -999 | 75
2003-06-05 03:30 | 1.2185 | -68.334 | -85.165 | 12.186 | 0.6642 | 3.7088 | 371.986 | 12.494 | 0.3413 | 12.5607 | 0.35522 | 11.9075 | 0.37292 | 5.3233 | 168.639 | 4.3358 | 1.6851 | -999 | 0.65685 | -1.9426 | 0.088986 | 96.026 | 1.6394 | 2.1437 | 2.3009 | 2.373 | 4.3435 | 0.55547 | 1.6813 | 1.5478 | 2.1894 | 1.6634 | -0.064062 | 0.57153 | 1.6999 | 3.2205 | 6.7439 | 2.9838 | 1.974 | 2.5258 | -999 | -999 | 0.041 | 0.214 | 0.387 | 0.272 | -999 | 75
2003-06-05 04:00 | 0.7644 | -68.541 | -75.198 | 10.976 | 0.7363 | 3.7112 | 371.36 | 12.5222 | 0.34081 | 12.6476 | 0.35197 | 12.21 | 0.36254 | 5.5854 | 171.107 | 4.6762 | 3.2512 | -999 | 1.372 | -1.2808 | -0.057942 | 96.0225 | 1.6154 | 2.0746 | 2.37 | 2.8491 | 5.0086 | 0.53309 | 1.5788 | 1.6311 | 2.5806 | 1.7898 | 0.0034054 | 0.54914 | 1.6295 | 3.8184 | 7.6909 | 3.2052 | 2.0277 | 2.2486 | -999 | -999 | 0.04 | 0.214 | 0.387 | 0.272 | -999 | 75
2003-06-05 04:30 | 1.1382 | -70.283 | -94.899 | 15.968 | 0.8654 | 3.807 | 370.889 | 12.9773 | 0.33869 | 13.1294 | 0.34881 | 12.6885 | 0.35878 | 5.5196 | 177.06 | 4.8342 | 7.8259 | -999 | 3.6666 | 1.1755 | 0.29141 | 96.0316 | 1.5874 | 2.0257 | 2.4275 | 3.1826 | 5.4439 | 0.52115 | 1.4996 | 1.6958 | 2.9879 | 1.9121 | 0.047928 | 0.51799 | 1.6305 | 4.3976 | 8.4102 | 3.7598 | 2.2497 | 2.2305 | -999 | -999 | 0.04 | 0.214 | 0.387 | 0.272 | -999 | 75
2003-06-05 05:00 | 0.5833 | -68.709 | -72.062 | 13.209 | 0.8385 | 3.9024 | 370.387 | 13.0664 | 0.34539 | 13.2437 | 0.35544 | 12.8703 | 0.36257 | 5.8288 | 178.824 | 5.0379 | 17.9529 | -999 | 8.6619 | 7.0627 | 0.939 | 96.0439 | 1.5525 | 1.9925 | 2.4845 | 3.4316 | 5.728 | 0.47322 | 1.4339 | 1.7549 | 3.2276 | 2.0194 | 0.075933 | 0.49229 | 1.6565 | 4.8337 | 8.9472 | 4.3508 | 2.4863 | 2.3236 | -999 | -999 | 0.04 | 0.214 | 0.387 | 0.272 | -999 | 75
2003-06-05 05:30 | -0.1745 | -55.223 | -33.126 | 11.402 | 0.7656 | 4.0355 | 369.708 | 13.297 | 0.35204 | 13.4848 | 0.36326 | 13.1643 | 0.36755 | 6.2525 | 171.761 | 5.165 | 39.8155 | -999 | 22.9051 | 22.9661 | 2.9067 | 96.0409 | 1.5198 | 1.9652 | 2.522 | 3.7173 | 6.1205 | 0.46519 | 1.3874 | 1.8144 | 3.3344 | 2.1517 | 0.081297 | 0.46335 | 1.7071 | 5.3659 | 9.6038 | 4.8985 | 2.7135 | 2.4674 | -999 | -999 | 0.04 | 0.213 | 0.387 | 0.272 | -999 | 75
2003-06-05 06:00 | -1.0925 | -23.708 | -7.148 | 18.094 | 1.0088 | 4.2292 | 368.681 | 13.9295 | 0.35397 | 14.1491 | 0.36426 | 13.8683 | 0.36726 | 5.8438 | 169.86 | 5.0483 | 95.1481 | -999 | 63.338 | 65.2092 | 7.6333 | 96.0251 | 1.4883 | 1.9458 | 2.5846 | 4.2529 | 6.8651 | 0.43907 | 1.3518 | 1.9062 | 3.7327 | 2.3834 | 0.0691 | 0.42405 | 1.7711 | 6.2533 | 10.8091 | 5.4381 | 2.9501 | 2.6501 | -999 | -999 | 0.04 | 0.213 | 0.387 | 0.272 | -999 | 75
2003-06-05 06:30 | -1.3727 | -1.194 | -3.125 | 19.826 | 1.069 | 4.5211 | 367.891 | 14.3099 | 0.36917 | 14.5632 | 0.37885 | 14.4815 | 0.37594 | 6.7929 | 179.617 | 5.9138 | 167.872 | -999 | 112.093 | 112.512 | 11.7551 | 96.0102 | 1.4589 | 1.9333 | 2.684 | 4.8416 | 7.627 | 0.46596 | 1.3292 | 2.0688 | 4.5122 | 2.7927 | 0.051641 | 0.3783 | 1.8886 | 7.5858 | 11.9647 | 6.1283 | 3.2707 | 2.9043 | -999 | -999 | 0.04 | 0.213 | 0.387 | 0.271 | -999 | 75
2003-06-05 07:00 | -1.9437 | 15.315 | 38.47 | 17.635 | 1.0932 | 4.8286 | 368.034 | 13.9796 | 0.40249 | 14.2301 | 0.4127 | 14.214 | 0.40767 | 7.4304 | 181.107 | 6.5854 | 213.412 | -999 | 125.909 | 127.971 | 11.8807 | 95.9883 | 1.4414 | 1.94 | 2.8019 | 4.986 | 7.6869 | 0.44012 | 1.3359 | 2.2543 | 4.5268 | 3.0461 | 0.079541 | 0.40226 | 2.0922 | 7.497 | 11.6591 | 6.9938 | 3.7202 | 3.2771 | -999 | -999 | 0.04 | 0.213 | 0.386 | 0.271 | -999 | 75
2003-06-05 07:30 | -1.7281 | 81.4 | 73.314 | 25.881 | 1.0269 | 5.0134 | 367.466 | 13.9353 | 0.41932 | 14.2221 | 0.42883 | 14.4557 | 0.41585 | 7.9138 | 176.81 | 7.0067 | 313.234 | -999 | 183.867 | 190.025 | 17.0334 | 95.994 | 1.4223 | 1.9534 | 2.8878 | 5.1108 | 7.8181 | 0.40195 | 1.3613 | 2.3556 | 4.6637 | 3.2288 | 0.10777 | 0.4282 | 2.2582 | 7.7243 | 11.8756 | 7.7195 | 4.0976 | 3.6623 | -999 | -999 | 0.039 | 0.212 | 0.386 | 0.271 | -999 | 75
2003-06-05 08:00 | -1.8066 | 145.249 | 84.633 | 27.762 | 0.9581 | 5.1804 | 366.975 | 14.1959 | 0.42618 | 14.5761 | 0.43342 | 14.8049 | 0.42115 | 6.945 | 182.273 | 6.2483 | 433.159 | -999 | 248.916 | 258.135 | 21.8179 | 95.9808 | 1.4115 | 1.9694 | 2.9591 | 5.3111 | 8.0759 | 0.38781 | 1.3827 | 2.4518 | 4.9656 | 3.3837 | 0.10485 | 0.43444 | 2.3853 | 8.2002 | 12.5563 | 8.2582 | 4.3809 | 3.9696 | -999 | -999 | 0.039 | 0.212 | 0.386 | 0.271 | -999 | 75
2003-06-05 08:30 | -3.3406 | 183.871 | 114.982 | 50.632 | 0.8138 | 5.3947 | 366.634 | 14.5752 | 0.43296 | 15.0054 | 0.4387 | 15.1985 | 0.42821 | 6.6612 | 181.018 | 5.9367 | 511.536 | -999 | 286.869 | 298.412 | 24.3942 | 95.9862 | 1.4029 | 1.9852 | 3.0307 | 5.6448 | 8.6429 | 0.38287 | 1.4051 | 2.5691 | 5.3625 | 3.5682 | 0.084517 | 0.43208 | 2.5132 | 8.8545 | 13.2544 | 8.7411 | 4.6415 | 4.2389 | -999 | -999 | 0.039 | 0.211 | 0.386 | 0.271 | -999 | 75
2003-06-05 09:00 | -2.6558 | 239.931 | 93.825 | 30.253 | 0.3515 | 5.3794 | 366.186 | 15.1571 | 0.41722 | 15.6594 | 0.42108 | 15.9518 | 0.41192 | 5.335 | 169.706 | 4.6383 | 633.049 | -999 | 352.25 | 359.804 | 29.6018 | 95.975 | 1.4005 | 2.0024 | 3.1403 | 6.2122 | 9.6549 | 0.37855 | 1.4343 | 2.7098 | 5.7193 | 3.7783 | 0.075903 | 0.43729 | 2.6757 | 9.1063 | 13.8374 | 9.3315 | 4.9289 | 4.544 | -999 | -999 | 0.038 | 0.211 | 0.385 | 0.271 | -999 | 75
2003-06-05 09:30 | -5.5415 | 283.755 | 175.425 | 62.155 | 0.2769 | 4.4532 | 368.11 | 15.4518 | 0.33937 | 15.9598 | 0.34211 | 17.3228 | 0.31969 | 3.2904 | 79.3357 | 2.6867 | 742.415 | -999 | 412.009 | 411.147 | 32.7578 | 95.9492 | 1.4022 | 2.0317 | 3.2658 | 6.3185 | 9.5212 | 0.37885 | 1.4701 | 2.872 | 5.7861 | 3.9598 | 0.086492 | 0.46644 | 2.8551 | 9.168 | 14.1834 | 10.0766 | 5.2481 | 4.8789 | -999 | -999 | 0.038 | 0.21 | 0.385 | 0.271 | -999 | 75
2003-06-05 10:00 | -4.805 | 321.212 | 165.176 | 50.291 | 0.341 | 4.4433 | 367.581 | 16.0134 | 0.32761 | 16.5362 | 0.33073 | 17.8573 | 0.31049 | 2.1929 | 79.4905 | 1.7913 | 842.72 | -999 | 462.502 | 454.247 | 35.7985 | 95.9402 | 1.4073 | 2.0705 | 3.385 | 7.1808 | 11.797 | 0.38724 | 1.5076 | 3.0187 | 6.2435 | 4.2144 | 0.079187 | 0.48528 | 3.0169 | 9.8019 | 15.1367 | 10.7294 | 5.5456 | 5.2392 | -999 | -999 | 0.037 | 0.209 | 0.384 | 0.271 | -999 | 75
2003-06-05 10:30 | -3.6485 | 362.401 | 81.171 | 49.318 | 0.3451 | 4.4765 | 367.28 | 16.3877 | 0.32348 | 16.8581 | 0.32715 | 18.5478 | 0.30125 | 1.9479 | 100.894 | 1.6763 | 939.183 | -999 | 517.699 | 502.377 | 39.7379 | 95.9061 | 1.4052 | 2.1028 | 3.6166 | 7.9629 | 12.7858 | 0.39532 | 1.5484 | 3.2106 | 6.7534 | 4.5106 | 0.059108 | 0.48544 | 3.1985 | 10.3226 | 15.9693 | 11.6498 | 5.8701 | 5.5756 | -999 | -999 | 0.037 | 0.208 | 0.384 | 0.271 | -999 | 75
2003-06-05 11:00 | -5.0898 | 217.626 | 146.989 | 72.63 | 0.4361 | 4.4453 | 368.515 | 16.4454 | 0.31952 | 16.8184 | 0.32518 | 18.1497 | 0.3065 | 2.3446 | 98.5715 | 1.9717 | 636.681 | -999 | 329.475 | 314.947 | 23.9177 | 95.9011 | 1.4151 | 2.1697 | 3.875 | 8.6274 | 12.8486 | 0.39375 | 1.607 | 3.4292 | 7.2163 | 4.8781 | 0.06849 | 0.53721 | 3.4356 | 11.1785 | 16.7471 | 12.8642 | 6.2941 | 5.9438 | -999 | -999 | 0.036 | 0.208 | 0.383 | 0.27 | -999 | 75
2003-06-05 11:30 | -5.2082 | 299.897 | 140.811 | 63.55 | 0.3841 | 4.2756 | 368.481 | 16.5832 | 0.30746 | 16.8879 | 0.31427 | 18.3546 | 0.29455 | 2.7062 | 89.4069 | 2.2883 | 803.472 | -999 | 427.459 | 401.608 | 33.4226 | 95.8765 | 1.4407 | 2.2516 | 4.1387 | 10.1446 | 14.5947 | 0.40725 | 1.6663 | 3.7668 | 8.9697 | 5.6849 | 0.088935 | 0.61345 | 3.7374 | 14.4332 | 20.0415 | 14.1719 | 6.8001 | 6.3739 | -999 | -999 | 0.036 | 0.207 | 0.383 | 0.27 | -999 | 75
2003-06-05 12:00 | -5.868 | 306.259 | 147.802 | 73.68 | 0.4444 | 4.4714 | 366.95 | 17.0786 | 0.31012 | 17.4457 | 0.31589 | 18.9388 | 0.2951 | 2.4975 | 90.1628 | 2.0629 | 843.767 | -999 | 443.964 | 417.713 | 34.5013 | 95.8498 | 1.4639 | 2.3448 | 4.5233 | 11.3505 | 15.8129 | 0.42069 | 1.7362 | 4.3036 | 9.6696 | 6.2866 | 0.065032 | 0.64423 | 4.2076 | 15.2024 | 20.6013 | 15.9577 | 7.7282 | 7.1161 | -999 | -999 | 0.036 | 0.206 | 0.382 | 0.27 | -999 | 75
2003-06-05 12:30 | -4.9179 | 300.363 | 134.375 | 62.761 | 0.4134 | 4.5952 | 365.775 | 17.5472 | 0.30903 | 17.9178 | 0.31501 | 19.3497 | 0.29463 | 2.5442 | 85.2994 | 2.0692 | 813.226 | -999 | 428.311 | 396.721 | 33.1715 | 95.8387 | 1.4957 | 2.4644 | 4.8901 | 11.9894 | 16.3689 | 0.44399 | 1.8372 | 4.7568 | 10.8469 | 7.0426 | 0.076977 | 0.71065 | 4.7321 | 16.7945 | 22.033 | 18.0746 | 8.8113 | 8.1384 | -999 | -999 | 0.036 | 0.206 | 0.382 | 0.269 | -999 | 75
2003-06-05 13:00 | -4.7259 | 267.976 | 114.03 | 57.072 | 0.2837 | 4.664 | 365.638 | 17.8666 | 0.30722 | 18.2143 | 0.31326 | 19.6846 | 0.29272 | 2.8096 | 81.0048 | 2.3125 | 717.655 | -999 | 375.664 | 345.03 | 29.0518 | 95.8028 | 1.5339 | 2.5894 | 5.2357 | 12.8221 | 17.1016 | 0.46207 | 1.9678 | 5.2873 | 11.8208 | 7.7363 | 0.075791 | 0.79372 | 5.2749 | 17.94 | 22.9212 | 19.9872 | 9.906 | 9.1786 | -999 | -999 | 0.036 | 0.205 | 0.381 | 0.269 | -999 | 75
2003-06-05 13:30 | -3.8636 | 264.428 | 119.205 | 56.363 | 0.4202 | 4.8047 | 366.03 | 18.5136 | 0.30406 | 18.8057 | 0.31079 | 20.0686 | 0.29325 | 2.2154 | 115.081 | 1.8383 | 716.192 | -999 | 375 | 338.266 | 28.6484 | 95.7645 | 1.5825 | 2.7278 | 5.4993 | 12.9002 | 16.9866 | 0.49682 | 2.1153 | 5.7505 | 12.4296 | 8.276 | 0.098897 | 0.89018 | 5.8046 | 18.6401 | 23.8153 | 21.7085 | 11.045 | 10.2779 | -999 | -999 | 0.035 | 0.205 | 0.38 | 0.269 | -999 | 75
2003-06-05 14:00 | -5.0758 | 256.948 | 122.378 | 69.773 | 0.5072 | 4.9766 | 365.358 | 18.8137 | 0.30768 | 19.1258 | 0.3142 | 20.6283 | 0.29185 | 2.9504 | 109.317 | 2.3604 | 685.749 | -999 | 359.357 | 324.1 | 27.0711 | 95.7334 | 1.6237 | 2.8476 | 5.7086 | 13.4403 | 17.5047 | 0.52763 | 2.2662 | 6.1918 | 13.1396 | 8.7844 | 0.078334 | 0.96401 | 6.277 | 19.4111 | 24.2897 | 22.9147 | 12.039 | 11.2919 | -999 | -999 | 0.035 | 0.204 | 0.38 | 0.268 | -999 | 75
2003-06-05 14:30 | -3.8242 | 254.589 | 95.625 | 51.37 | 0.4976 | 5.0727 | 364.888 | 18.7848 | 0.31265 | 19.0759 | 0.31942 | 20.5184 | 0.29782 | 3.44 | 99.2804 | 2.7646 | 687.806 | -999 | 362.899 | 324.983 | 27.7636 | 95.6897 | 1.6885 | 2.9762 | 5.88 | 13.1534 | 17.0214 | 0.57666 | 2.4434 | 6.478 | 13.1156 | 8.9453 | 0.1246 | 1.1105 | 6.7135 | 19.4286 | 24.1755 | 23.9115 | 12.9292 | 12.2575 | -999 | -999 | 0.035 | 0.204 | 0.379 | 0.268 | -999 | 75
2003-06-05 15:00 | -3.3085 | 291.947 | 177.986 | 60.521 | 0.6047 | 5.0462 | 365.165 | 19.0875 | 0.30645 | 19.4045 | 0.31269 | 20.7648 | 0.2916 | 3.745 | 82.9756 | 3.0838 | 769.962 | -999 | 409.304 | 365.959 | 31.7161 | 95.655 | 1.7468 | 3.0812 | 6.0033 | 13.5915 | 17.788 | 0.61951 | 2.6023 | 6.7259 | 13.4673 | 9.3294 | 0.1281 | 1.2183 | 7.0244 | 19.8135 | 24.26 | 24.3642 | 13.4543 | 12.9347 | -999 | -999 | 0.035 | 0.203 | 0.379 | 0.268 | -999 | 75
2003-06-05 15:30 | -4.5483 | 392.189 | 137.59 | 50.968 | 0.3949 | 5.0681 | 364.826 | 19.8156 | 0.29593 | 20.2025 | 0.30135 | 21.7242 | 0.27844 | 4.7804 | 84.5024 | 3.8479 | 996.337 | -999 | 528.938 | 473.62 | 41.3979 | 95.5958 | 1.8107 | 3.1854 | 6.3077 | 15.7108 | 20.247 | 0.65431 | 2.7527 | 7.077 | 14.7893 | 10.1119 | 0.10762 | 1.2904 | 7.2858 | 21.6115 | 26.3034 | 25.0141 | 13.9892 | 13.4697 | -999 | -999 | 0.035 | 0.203 | 0.378 | 0.268 | -999 | 75
2003-06-05 16:00 | -3.2276 | 324.49 | 120.003 | 49.001 | 0.4436 | 5.1794 | 365.228 | 20.4395 | 0.29136 | 20.7534 | 0.29731 | 22.3704 | 0.27324 | 3.0783 | 113.79 | 2.6063 | 839.623 | -999 | 437.055 | 395.452 | 33.7119 | 95.5797 | 1.8757 | 3.3157 | 6.8139 | 16.5957 | 19.7144 | 0.70241 | 2.9004 | 7.5685 | 15.1051 | 10.5192 | 0.11358 | 1.3875 | 7.6194 | 21.6359 | 26.6894 | 26.8456 | 14.9153 | 14.0301 | -999 | -999 | 0.035 | 0.203 | 0.377 | 0.267 | -999 | 75
2003-06-05 16:30 | -2.7529 | 303.539 | 121.745 | 53.128 | 0.5751 | 5.3597 | 365.918 | 20.6322 | 0.29642 | 21.0604 | 0.30152 | 22.5224 | 0.27836 | 2.7321 | 189.825 | 2.2487 | 800.262 | -999 | 415.667 | 376.636 | 32.0052 | 95.5233 | 1.9462 | 3.4668 | 7.053 | 15.3769 | 19.026 | 0.74941 | 3.0758 | 7.7946 | 15.2131 | 10.481 | 0.17999 | 1.5048 | 7.914 | 21.5449 | 26.8087 | 28.7556 | 15.7889 | 14.6694 | -999 | -999 | 0.035 | 0.202 | 0.377 | 0.267 | -999 | 75
2003-06-05 17:00 | -3.1375 | 288.91 | 115.229 | 56.313 | 0.7515 | 5.37 | 366.053 | 20.637 | 0.29658 | 21.1107 | 0.30135 | 22.3415 | 0.28073 | 3.7483 | 202.531 | 2.9883 | 777.695 | -999 | 405.375 | 364.258 | 31.2489 | 95.4951 | 2.0074 | 3.5959 | 7.048 | 14.8727 | 18.4614 | 0.80043 | 3.2351 | 7.952 | 15.0769 | 10.5278 | 0.21659 | 1.6138 | 8.1449 | 21.4943 | 26.3194 | 29.118 | 16.1222 | 15.1352 | -999 | -999 | 0.035 | 0.202 | 0.376 | 0.267 | -999 | 75
2003-06-05 17:30 | -3.628 | 231.312 | 138.086 | 62.241 | 0.7722 | 5.4616 | 366.373 | 20.4804 | 0.30293 | 20.9178 | 0.30796 | 21.9136 | 0.29029 | 4.135 | 206.357 | 3.1138 | 638.352 | -999 | 334.139 | 299.32 | 25.7154 | 95.4699 | 2.0734 | 3.6871 | 6.98 | 14.3088 | 17.8913 | 0.85114 | 3.3648 | 7.9595 | 14.535 | 10.3914 | 0.26111 | 1.7335 | 8.2984 | 20.8396 | 25.0249 | 28.6694 | 16.198 | 15.4561 | -999 | -999 | 0.036 | 0.202 | 0.376 | 0.267 | -999 | 75.0018
2003-06-05 18:00 | -2.1274 | 264.083 | 72.891 | 44.565 | 0.6294 | 5.3914 | 366.264 | 20.5553 | 0.29878 | 20.9858 | 0.30394 | 21.9726 | 0.28676 | 4.5721 | 205.911 | 3.4371 | 723.08 | -999 | 375.653 | 334.621 | 29.3096 | 95.4177 | 2.1334 | 3.7477 | 6.9033 | 14.0127 | 17.5766 | 0.8995 | 3.4681 | 7.9134 | 14.3722 | 10.2854 | 0.2819 | 1.8051 | 8.345 | 21.3349 | 25.514 | 27.9144 | 15.9864 | 15.5381 | -999 | -999 | 0.037 | 0.202 | 0.376 | 0.266 | -999 | 75
2003-06-05 18:30 | -2.1318 | 200.988 | 87.084 | 41.559 | 0.8424 | 5.0665 | 366.694 | 20.7585 | 0.28078 | 21.1305 | 0.28652 | 21.9121 | 0.27314 | 4.0671 | 191.847 | 3.3992 | 568.322 | -999 | 291.86 | 263.57 | 22.8311 | 95.4015 | 2.187 | 3.7983 | 6.8288 | 13.3668 | 16.8181 | 0.94202 | 3.5566 | 7.8298 | 13.7527 | 10.0488 | 0.30918 | 1.8689 | 8.3667 | 20.709 | 24.9206 | 27.145 | 15.7367 | 15.5133 | -999 | -999 | 0.037 | 0.203 | 0.376 | 0.266 | -999 | 75.0007
2003-06-05 19:00 | -1.3798 | 182.625 | 53.404 | 37.685 | 1.0069 | 5.0044 | 367.176 | 20.6374 | 0.27926 | 20.9941 | 0.28497 | 21.6672 | 0.27162 | 5.5213 | 196.17 | 4.4546 | 512.282 | -999 | 266.617 | 239.429 | 20.8061 | 95.3803 | 2.2299 | 3.8232 | 6.7404 | 13.2634 | 16.7217 | 0.97373 | 3.6125 | 7.7554 | 13.5445 | 9.9824 | 0.32015 | 1.9198 | 8.3533 | 20.4821 | 24.0711 | 26.2308 | 15.381 | 15.4107 | -999 | -999 | 0.037 | 0.203 | 0.375 | 0.266 | -999 | 75
2003-06-05 19:30 | 0.0157 | 100.597 | 29.661 | 25.409 | 1.1317 | 5.7472 | 367.742 | 18.9757 | 0.34434 | 19.2986 | 0.35092 | 19.8006 | 0.33503 | 6.8854 | 201.09 | 5.4492 | 316.588 | -999 | 163.738 | 147.511 | 12.2589 | 95.3532 | 2.2711 | 3.8437 | 6.6422 | 12.3034 | 15.349 | 1.0319 | 3.6555 | 7.5642 | 12.242 | 9.5167 | 0.41087 | 2.05 | 8.3311 | 17.9254 | 20.6039 | 25.4754 | 15.0411 | 15.2725 | -999 | -999 | 0.038 | 0.203 | 0.375 | 0.266 | -999 | 75
2003-06-05 20:00 | 0.3424 | 45.828 | 17.591 | 17.8 | 1.1115 | 5.8542 | 368.326 | 17.924 | 0.37503 | 18.2032 | 0.38356 | 18.4343 | 0.37156 | 7.2112 | 195.447 | 5.8021 | 174.965 | -999 | 89.5539 | 80.0597 | 6.6484 | 95.3571 | 2.3031 | 3.8505 | 6.4274 | 11.1257 | 13.9014 | 1.0198 | 3.6727 | 7.1983 | 10.8603 | 8.9522 | 0.46721 | 2.1298 | 8.0755 | 15.785 | 18.2418 | 24.3404 | 14.3618 | 14.7645 | -999 | -999 | 0.039 | 0.203 | 0.375 | 0.266 | -999 | 75
2003-06-05 20:30 | 0.2736 | 31.919 | 15.18 | 12.45 | 1.0694 | 5.9561 | 368.49 | 17.2592 | 0.39872 | 17.5268 | 0.40754 | 17.698 | 0.39667 | 7.21 | 192.633 | 5.9396 | 134.732 | -999 | 68.8348 | 60.2678 | 4.9877 | 95.3577 | 2.3194 | 3.8239 | 6.1638 | 10.2827 | 12.9824 | 1.1072 | 3.6495 | 6.7765 | 9.9899 | 8.4029 | 0.46266 | 2.1133 | 7.6475 | 14.6716 | 17.1948 | 22.7048 | 13.4063 | 13.8505 | -999 | -999 | 0.039 | 0.203 | 0.376 | 0.266 | -999 | 75
2003-06-05 21:00 | 3.0323 | 26.179 | -29.174 | 64.457 | 0.9958 | 6.1095 | 368.621 | 16.7028 | 0.42386 | 16.974 | 0.43273 | 17.1494 | 0.42108 | 7.1162 | 184.399 | 6.2767 | 115.469 | -999 | 58.6443 | 51.4259 | 4.2288 | 95.4109 | 2.3238 | 3.7709 | 5.9222 | 9.8223 | 12.5175 | 1.0659 | 3.5871 | 6.432 | 9.5281 | 7.9895 | 0.44028 | 2.064 | 7.2085 | 14.0055 | 16.5864 | 21.0348 | 12.4444 | 12.8263 | -999 | -999 | 0.039 | 0.204 | 0.376 | 0.266 | -999 | 75
2003-06-05 21:30 | 3.954 | 1.972 | -32.206 | 44.037 | 1.0191 | 6.252 | 368.415 | 15.8599 | 0.45246 | 16.1031 | 0.46434 | 16.1216 | 0.46507 | 7.0283 | 180.977 | 6.1825 | 57.4215 | -999 | 28.3597 | 22.5721 | 2.1668 | 95.4523 | 2.3312 | 3.7164 | 5.7264 | 9.283 | 11.5757 | 1.0688 | 3.5144 | 6.1449 | 8.9416 | 7.5575 | 0.47371 | 2.0354 | 6.8377 | 12.5604 | 14.6555 | 19.6451 | 11.6559 | 11.913 | -999 | -999 | 0.039 | 0.204 | 0.376 | 0.266 | -999 | 75.8402
2003-06-05 22:00 | 1.4221 | -2.004 | -43.777 | 46.847 | 0.9747 | 6.067 | 367.468 | 15.1437 | 0.4598 | 15.3793 | 0.47181 | 15.2628 | 0.4748 | 7.9988 | 175.031 | 6.9379 | 40.5546 | -999 | 19.9959 | 15.8115 | 1.7881 | 95.4288 | 2.3249 | 3.6549 | 5.5334 | 8.6766 | 10.4882 | 1.1039 | 3.445 | 5.8669 | 8.2625 | 7.203 | 0.53888 | 1.9895 | 6.4666 | 11.3621 | 13.3714 | 18.3941 | 10.9469 | 11.0972 | -999 | -999 | 0.039 | 0.204 | 0.376 | 0.266 | -999 | 75.5263
2003-06-05 22:30 | 0.9875 | -7.452 | -24.917 | 18.165 | 0.893 | 5.9299 | 369.176 | 14.9055 | 0.46279 | 15.1362 | 0.47504 | 15.0482 | 0.47583 | 7.2333 | 166.919 | 6.0054 | 29.9485 | -999 | 15.0968 | 11.7395 | 1.2895 | 95.4136 | 2.3113 | 3.5827 | 5.3231 | 8.1377 | 9.9999 | 1.0288 | 3.3328 | 5.533 | 7.7092 | 6.7618 | 0.45484 | 1.8767 | 6.0787 | 10.791 | 13.2769 | 17.1722 | 10.2706 | 10.3216 | -999 | -999 | 0.039 | 0.204 | 0.376 | 0.266 | -999 | 75
2003-06-05 23:00 | 1.086 | -8.862 | -16.841 | 12.823 | 0.914 | 5.663 | 369.221 | 15.0237 | 0.44021 | 15.2583 | 0.45122 | 15.23 | 0.44698 | 6.7737 | 166.383 | 5.5704 | 25.4563 | -999 | 13.3021 | 10.7071 | 0.91868 | 95.4211 | 2.3021 | 3.5108 | 5.1456 | 7.8013 | 9.823 | 0.9975 | 3.2225 | 5.2596 | 7.6986 | 6.4109 | 0.39851 | 1.7733 | 5.7354 | 10.6244 | 13.4644 | 16.0292 | 9.6344 | 9.61 | -999 | -999 | 0.039 | 0.204 | 0.376 | 0.266 | -999 | 75
2003-06-05 23:30 | 1.287 | -13.465 | -22.861 | 19.35 | 1.0293 | 5.521 | 369.445 | 14.5893 | 0.44151 | 14.836 | 0.45211 | 14.8388 | 0.44621 | 6.895 | 173.184 | 5.8967 | 15.1968 | -999 | 8.1062 | 6.1493 | 0.39218 | 95.4043 | 2.2883 | 3.442 | 4.9861 | 7.4785 | 9.5839 | 1.0648 | 3.1211 | 5.0375 | 7.358 | 6.1196 | 0.38762 | 1.7096 | 5.46 | 10.3279 | 13.1476 | 15.0773 | 9.0926 | 9.0082 | -999 | -999 | 0.039 | 0.204 | 0.376 | 0.266 | -999 | 75
2003-06-06 | 1.732 | -17.615 | -18.348 | 17.908 | 1.0472 | 5.3269 | 369.536 | 14.0408 | 0.44168 | 14.2939 | 0.45208 | 14.3094 | 0.44599 | 7.435 | 177.626 | 6.5021 | 7.811 | -999 | 4.1366 | 2.4879 | 0.092423 | 95.4285 | 2.2687 | 3.3741 | 4.8349 | 7.1812 | 9.2961 | 0.97278 | 3.0164 | 4.8233 | 7.0134 | 5.8641 | 0.3867 | 1.6528 | 5.2127 | 9.9914 | 12.69 | 14.2913 | 8.6258 | 8.5044 | -999 | -999 | 0.04 | 0.205 | 0.377 | 0.267 | -999 | 75
2003-06-06 00:30 | 1.4062 | -20.187 | -12.283 | 14.22 | 1.0086 | 5.1611 | 369.527 | 13.6082 | 0.4405 | 13.8627 | 0.45101 | 13.8463 | 0.44568 | 7.5404 | 177.364 | 6.5512 | 2.6681 | -999 | 1.0108 | 0.0066924 | -0.063037 | 95.4201 | 2.2481 | 3.3098 | 4.6971 | 6.8661 | 8.9497 | 1.0064 | 2.9216 | 4.6157 | 6.5554 | 5.594 | 0.38509 | 1.5947 | 4.9761 | 9.5376 | 12.2178 | 13.6023 | 8.1988 | 8.0547 | -999 | -999 | 0.04 | 0.205 | 0.377 | 0.267 | -999 | 75
2003-06-06 01:00 | 2.1477 | -20.101 | -24.121 | 29.494 | 1.0739 | 5.2133 | 369.599 | 13.0149 | 0.46172 | 13.2856 | 0.47183 | 13.3058 | 0.46495 | 7.3292 | 181.095 | 6.6121 | 1.0051 | -999 | 0.3137 | -0.8532 | -0.17188 | 95.4493 | 2.2242 | 3.2487 | 4.561 | 6.6237 | 8.6748 | 0.9252 | 2.8293 | 4.4162 | 6.3626 | 5.3697 | 0.3813 | 1.5342 | 4.7478 | 9.2261 | 11.7943 | 12.9453 | 7.7883 | 7.6355 | -999 | -999 | 0.04 | 0.205 | 0.377 | 0.267 | -999 | 75
2003-06-06 01:30 | 0.4985 | -20.713 | -29.412 | 27.952 | 0.9046 | 5.1484 | 369.572 | 12.5266 | 0.47102 | 12.7927 | 0.48224 | 12.77 | 0.47944 | 7.24 | 178.407 | 6.5117 | 0.43824 | -999 | 0.14494 | -1.5034 | -0.096891 | 95.4709 | 2.1978 | 3.1835 | 4.433 | 6.4231 | 8.3083 | 0.94916 | 2.7348 | 4.2417 | 6.0918 | 5.18 | 0.37279 | 1.4669 | 4.5376 | 8.7619 | 11.1605 | 12.3471 | 7.4113 | 7.2425 | -999 | -999 | 0.04 | 0.205 | 0.377 | 0.267 | -999 | 75
2003-06-06 02:00 | 1.2697 | -19.696 | -21.515 | 15.502 | 0.9163 | 5.0781 | 369.521 | 12.202 | 0.47421 | 12.4516 | 0.48667 | 12.3082 | 0.48969 | 6.3037 | 183.122 | 5.5879 | 0.31449 | -999 | 0.11834 | -1.5845 | 0.25125 | 95.4376 | 2.1665 | 3.1221 | 4.3235 | 6.189 | 7.7862 | 0.9496 | 2.6514 | 4.0968 | 5.8861 | 5.009 | 0.39844 | 1.4045 | 4.3471 | 8.1466 | 10.3176 | 11.8162 | 7.0804 | 6.9004 | -999 | -999 | 0.04 | 0.205 | 0.378 | 0.267 | -999 | 75
2003-06-06 02:30 | 1.4892 | -20.625 | -23.861 | 16.38 | 1.0366 | 4.8211 | 369.561 | 12.3556 | 0.44805 | 12.6176 | 0.45867 | 12.5507 | 0.45529 | 6.0342 | 184.754 | 5.3033 | 0.38831 | -999 | 0.11786 | -0.73182 | -0.018635 | 95.4314 | 2.1368 | 3.0576 | 4.206 | 5.9181 | 7.6836 | 0.91454 | 2.5534 | 3.9208 | 5.5665 | 4.7495 | 0.31581 | 1.3046 | 4.152 | 8.0787 | 10.6774 | 11.299 | 6.7844 | 6.5876 | -999 | -999 | 0.04 | 0.205 | 0.378 | 0.267 | -999 | 75
2003-06-06 03:00 | 1.2169 | -21.513 | -25.029 | 14.787 | 1.0183 | 4.7521 | 369.522 | 12.316 | 0.44306 | 12.5853 | 0.45335 | 12.5264 | 0.44934 | 6.7787 | 188.237 | 5.9383 | 0.32905 | -999 | 0.10567 | -0.71622 | -0.034186 | 95.4406 | 2.1069 | 2.9968 | 4.0983 | 5.7842 | 7.6723 | 0.88962 | 2.4726 | 3.7679 | 5.432 | 4.5804 | 0.29494 | 1.2403 | 3.9776 | 8.225 | 10.8471 | 10.8029 | 6.4884 | 6.2948 | -999 | -999 | 0.04 | 0.205 | 0.378 | 0.268 | -999 | 75
2003-06-06 03:30 | 1.0587 | -23.021 | -23.322 | 6.39 | 0.7505 | 4.5941 | 369.55 | 12.3947 | 0.42682 | 12.6573 | 0.43705 | 12.6011 | 0.43271 | 6.3421 | 186.549 | 5.5354 | 0.48092 | -999 | 0.16204 | -0.72859 | -0.033808 | 95.4668 | 2.079 | 2.9372 | 4.0038 | 5.6871 | 7.6369 | 0.85803 | 2.3965 | 3.6471 | 5.3219 | 4.4482 | 0.28365 | 1.182 | 3.8336 | 8.1045 | 10.8194 | 10.4016 | 6.2434 | 6.0441 | -999 | -999 | 0.041 | 0.206 | 0.378 | 0.268 | -999 | 75
2003-06-06 04:00 | 0.9052 | -24.042 | -31.211 | 8.345 | 0.6315 | 4.7259 | 369.745 | 11.9902 | 0.44951 | 12.2523 | 0.45984 | 12.214 | 0.45485 | 5.3283 | 181.777 | 4.5346 | 0.93047 | -999 | 0.32434 | -0.80158 | -0.15318 | 95.5031 | 2.0518 | 2.8867 | 3.9254 | 5.5321 | 7.4189 | 0.78398 | 2.3319 | 3.5433 | 5.176 | 4.3023 | 0.29043 | 1.1498 | 3.7173 | 7.6743 | 10.33 | 10.096 | 6.0418 | 5.8355 | -999 | -999 | 0.041 | 0.206 | 0.379 | 0.268 | -999 | 75
2003-06-06 04:30 | 0.6078 | -24.041 | -25.652 | 6.44 | 0.3681 | 4.7827 | 369.92 | 11.7623 | 0.46139 | 12.0216 | 0.4722 | 11.8855 | 0.47121 | 3.0842 | 188.269 | 2.4642 | 2.8456 | -999 | 0.92792 | -0.37049 | -0.12867 | 95.5345 | 2.0227 | 2.8346 | 3.8423 | 5.343 | 7.0599 | 0.82033 | 2.2712 | 3.4388 | 5.0062 | 4.1069 | 0.29246 | 1.1238 | 3.606 | 7.2748 | 9.837 | 9.8009 | 5.8494 | 5.6475 | -999 | -999 | 0.04 | 0.206 | 0.379 | 0.268 | -999 | 75
2003-06-06 05:00 | 0.8625 | -28.629 | -38.368 | 4.362 | 0.2721 | 4.7896 | 370.063 | 11.4989 | 0.46981 | 11.774 | 0.4805 | 11.592 | 0.4814 | 1.9138 | 217.504 | 1.3467 | 9.3987 | -999 | 3.5923 | 1.6964 | -0.096682 | 95.5541 | 1.992 | 2.7804 | 3.7502 | 5.1071 | 6.648 | 0.76548 | 2.2106 | 3.3275 | 4.8318 | 3.8758 | 0.29194 | 1.0844 | 3.4911 | 6.8452 | 9.3255 | 9.4704 | 5.6488 | 5.4624 | -999 | -999 | 0.04 | 0.206 | 0.379 | 0.268 | -999 | 75
2003-06-06 05:30 | 0.232 | -45.047 | -32.117 | 1.854 | 0.3786 | 4.8156 | 370.097 | 11.005 | 0.48725 | 11.2075 | 0.50049 | 10.7421 | 0.51057 | 2.05 | 210.767 | 1.4963 | 21.2262 | -999 | 6.8696 | 4.7899 | -0.053511 | 95.561 | 1.9617 | 2.7343 | 3.6324 | 4.4569 | 5.6258 | 0.75348 | 2.1598 | 3.1889 | 4.1568 | 3.6153 | 0.32555 | 1.07 | 3.373 | 5.4246 | 7.0638 | 9.0638 | 5.4288 | 5.2658 | -999 | -999 | 0.04 | 0.206 | 0.379 | 0.268 | -999 | 75
2003-06-06 06:00 | 0.3087 | -43.437 | -31.808 | 8.592 | 0.558 | 4.8571 | 370.087 | 10.3485 | 0.51134 | 10.5419 | 0.52539 | 9.8739 | 0.54256 | 1.9617 | 211.038 | 1.3687 | 35.6663 | -999 | 11.241 | 9.6879 | 0.0032673 | 95.5672 | 1.9324 | 2.6755 | 3.4571 | 3.7207 | 4.6435 | 0.718 | 2.1095 | 2.9478 | 3.4842 | 3.2857 | 0.34173 | 1.0515 | 3.1799 | 4.4028 | 5.6696 | 8.3947 | 5.072 | 4.9788 | -999 | -999 | 0.04 | 0.206 | 0.379 | 0.268 | -999 | 75
2003-06-06 06:30 | -0.2586 | -0.044 | -0.995 | 28.593 | 0.6061 | 5.2 | 369.853 | 10.3822 | 0.54265 | 10.6472 | 0.55543 | 10.3394 | 0.5611 | 4.2171 | 250.542 | 3.1483 | 52.1898 | -999 | 21.0399 | 20.7571 | 1.5437 | 95.6219 | 1.8861 | 2.5908 | 3.2644 | 4.0533 | 5.6288 | 0.67896 | 2.02 | 2.706 | 4.2383 | 3.2536 | 0.26353 | 0.93579 | 2.9038 | 6.4196 | 8.941 | 7.4982 | 4.5728 | 4.5413 | -999 | -999 | 0.04 | 0.206 | 0.379 | 0.268 | -999 | 75
2003-06-06 07:00 | -0.8489 | 23.111 | 41.703 | -48.368 | 0.4639 | 5.7845 | 369.763 | 10.4361 | 0.59475 | 10.7498 | 0.60659 | 10.7998 | 0.59683 | 4.8646 | 265.877 | 3.8021 | 104.326 | -999 | 55.7762 | 51.1441 | 4.6975 | 95.6421 | 1.8435 | 2.5121 | 3.2471 | 5.0024 | 6.9385 | 0.66284 | 1.9375 | 2.7701 | 5.0468 | 3.5197 | 0.19754 | 0.83891 | 2.7906 | 7.8113 | 10.4198 | 7.0664 | 4.3222 | 4.2234 | -999 | -999 | 0.042 | 0.206 | 0.38 | 0.268 | -999 | 75
2003-06-06 07:30 | -0.3454 | 27.918 | 12.967 | 5.672 | 0.3148 | 7.5781 | 369.416 | 9.779 | 0.78261 | 10.1736 | 0.79472 | 10.5854 | 0.75466 | 3.1825 | 303.262 | 2.4429 | 118.776 | -999 | 62.9685 | 56.8813 | 4.6023 | 95.6824 | 1.8119 | 2.4689 | 3.3373 | 5.67 | 7.6283 | 0.60485 | 1.8813 | 2.9639 | 5.8509 | 3.8187 | 0.19585 | 0.81399 | 2.8854 | 8.2668 | 10.628 | 7.469 | 4.5655 | 4.2988 | -999 | -999 | 0.042 | 0.206 | 0.384 | 0.269 | -999 | 75
2003-06-06 08:00 | -0.2268 | 37.998 | 19.576 | 7.37 | 0.217 | 7.4928 | 368.531 | 9.4141 | 0.79388 | 9.7823 | 0.81044 | 10.0581 | 0.78241 | 2.2887 | 307.538 | 1.6442 | 123.12 | -999 | 63.3896 | 57.2558 | 4.9842 | 95.6947 | 1.7845 | 2.4498 | 3.444 | 5.9254 | 7.6838 | 0.62755 | 1.8527 | 3.1558 | 6.0122 | 3.9789 | 0.21881 | 0.82595 | 3.0622 | 8.1755 | 10.3175 | 8.2405 | 5.0272 | 4.6329 | -999 | -999 | 0.043 | 0.206 | 0.386 | 0.27 | -999 | 75
2003-06-06 08:30 | -8.3799 | 51.53 | -40.291 | 70.053 | 0.3357 | 7.6961 | 368.504 | 9.9147 | 0.78464 | 10.2944 | 0.80102 | 10.59 | 0.77325 | 1.1283 | 303.829 | 0.80958 | 148.767 | -999 | 77.4404 | 68.9416 | 6.0631 | 95.7269 | 1.7555 | 2.4376 | 3.515 | 6.2648 | 8.0853 | 0.59585 | 1.843 | 3.2784 | 6.4255 | 4.2896 | 0.206 | 0.78451 | 3.1869 | 8.6052 | 11.0433 | 8.9426 | 5.4449 | 5 | -999 | -999 | 0.044 | 0.206 | 0.386 | 0.271 | -999 | 75
2003-06-06 09:00 | -999 | 51.953 | -999 | -999 | -999 | 7.6272 | 321.34 | 9.4937 | 0.80988 | 9.8554 | 0.83779 | 10.2154 | 0.84863 | 1.2621 | 215.29 | 0.99083 | 161.999 | -999 | 87.3293 | 76.5898 | 6.9024 | 95.7377 | 1.7362 | 2.4438 | 3.6143 | 6.5478 | 8.0419 | 0.60582 | 1.8155 | 3.4234 | 6.4392 | 4.5103 | 0.22617 | 0.8878 | 3.3495 | 8.4327 | 9.7006 | 9.5549 | 5.818 | 5.3399 | -999 | -999 | 0.044 | 0.206 | 0.387 | 0.272 | -999 | 87.4661
2003-06-06 09:30 | -999 | 289.54 | -999 | -999 | -999 | 8.5132 | 270.115 | 9.3168 | 0.85552 | 9.821 | 0.88353 | 10.1446 | 0.90452 | 3.785 | 312.801 | 2.9246 | 726.025 | -999 | 411.281 | 394.548 | 31.8384 | 95.7369 | 1.7326 | 2.46 | 3.767 | 7.5657 | 9.2026 | 0.60967 | 1.7574 | 3.6228 | 7.5316 | 5.1052 | 0.26508 | 0.95222 | 3.5509 | 9.9257 | 10.4342 | 10.3119 | 6.1883 | 5.7096 | -999 | -999 | 0.043 | 0.206 | 0.387 | 0.272 | -999 | 94
2003-06-06 10:00 | -999 | 316.407 | 31.994 | 230.979 | 0.5528 | 9.1724 | 264.992 | 9.7056 | 0.86806 | 10.2542 | 0.88946 | 10.7682 | 0.89502 | 3.0317 | 263.622 | 2.405 | 818.805 | -999 | 446.902 | 465.574 | 32.8372 | 95.7452 | 1.7165 | 2.5126 | 4.0056 | 8.7689 | 10.9272 | 0.59909 | 1.7574 | 3.9903 | 8.3894 | 5.8113 | 0.24003 | 0.92576 | 3.9556 | 10.5744 | 11.0778 | 12.0848 | 6.7853 | 7.187 | -999 | -999 | 0.044 | 0.206 | 0.388 | 0.272 | -999 | 94
2003-06-06 10:30 | -999 | 253.029 | -999 | -999 | -999 | 10.0145 | 293.418 | 9.4834 | 0.79357 | 9.9122 | 0.82549 | 10.2324 | 0.84736 | 3.7117 | 308.943 | 2.8592 | 627.646 | -999 | 339.625 | 313.692 | 24.6564 | 95.7628 | 1.7124 | 2.5767 | 4.2934 | 9.4288 | 11.2245 | 0.59588 | 1.879 | 4.3032 | 8.6402 | 6.2322 | 0.24344 | 0.97897 | 4.3464 | 10.48 | 10.5599 | 13.5506 | 7.5905 | 8.593 | -999 | -999 | 0.043 | 0.207 | 0.388 | 0.273 | -999 | 94
2003-06-06 11:00 | -999 | 260.588 | -999 | -999 | -999 | 21.3288 | 356.2 | 9.623 | 0.78247 | 10.0402 | 0.81442 | 10.3575 | 0.83518 | 3.2417 | 312.113 | 2.4521 | 647.212 | -999 | 342.25 | 318.132 | 25.1781 | 95.7679 | 1.7116 | 2.6383 | 4.5325 | 10.0155 | 11.3586 | 0.60487 | 1.9923 | 4.5534 | 9.1194 | 6.5956 | 0.23637 | 1.0236 | 4.618 | 11.0469 | 11.2029 | 14.9098 | 8.2731 | 9.0831 | -999 | -999 | 0.043 | 0.207 | 0.388 | 0.273 | -999 | 94
2003-06-06 11:30 | -999 | 421.499 | 229.656 | 153.355 | 0.5034 | 26.9267 | 366.163 | 10.1575 | 0.7838 | 10.6545 | 0.80929 | 11.1048 | 0.81961 | 2.9838 | 298.732 | 2.3471 | 1031.36 | -999 | 554.799 | 505.002 | 42.2254 | 95.7607 | 1.7262 | 2.706 | 4.7426 | 10.4443 | 11.947 | 0.62082 | 2.0481 | 4.8046 | 9.3603 | 6.8709 | 0.23556 | 1.0715 | 4.8429 | 11.4689 | 12.3477 | 16.1307 | 8.8784 | 9.3272 | -999 | -999 | 0.042 | 0.206 | 0.388 | 0.273 | -999 | 94
2003-06-06 12:00 | -5.4296 | 547.735 | 153.352 | 152.296 | 0.4062 | 15.9226 | 416.438 | 11.2327 | 0.72368 | 11.9055 | 0.74196 | 12.858 | 0.72841 | 3.2992 | 292.407 | 2.5787 | 1319.27 | -999 | 712.899 | 663.856 | 54.0352 | 95.7653 | 1.7356 | 2.7623 | 5.0332 | 12.6248 | 13.7371 | 0.62578 | 1.9982 | 5.0243 | 9.9237 | 7.1582 | 0.17212 | 0.95994 | 5.0187 | 12.0981 | 13.6527 | 17.3444 | 9.4495 | 9.5492 | -999 | -999 | 0.042 | 0.206 | 0.388 | 0.273 | -999 | 80.9629
2003-06-06 12:30 | -4.541 | 373.568 | 54.96 | 100.482 | 0.3569 | 7.0998 | 366.418 | 11.7251 | 0.6636 | 12.2323 | 0.6837 | 13.3035 | 0.66798 | 2.3733 | 261.392 | 1.9671 | 913.778 | -999 | 479.283 | 457.86 | 35.6378 | 95.7639 | 1.7713 | 2.872 | 5.4375 | 12.3553 | 13.1229 | 0.6551 | 2.326 | 5.2088 | 9.3364 | 7.1296 | 0.17884 | 1.0339 | 5.2955 | 10.7308 | 12.6405 | 19.3785 | 10.0015 | 9.8671 | -999 | -999 | 0.043 | 0.205 | 0.387 | 0.273 | -999 | 75
2003-06-06 13:00 | -5.6087 | 185.843 | 144.686 | 145.532 | 0.3316 | 6.5217 | 367.016 | 11.7717 | 0.61396 | 12.2158 | 0.63654 | 12.5779 | 0.65119 | 1.665 | 221.89 | 1.2596 | 502.093 | -999 | 250.373 | 238.707 | 17.8951 | 95.7485 | 1.813 | 2.9952 | 5.6511 | 11.6222 | 12.3657 | 0.69691 | 2.442 | 5.2666 | 9.4158 | 7.2384 | 0.29296 | 1.1697 | 5.4549 | 11.1954 | 12.9427 | 20.9171 | 10.2721 | 10.0647 | -999 | -999 | 0.042 | 0.205 | 0.387 | 0.273 | -999 | 75
2003-06-06 13:30 | -4.2322 | 452.703 | 269.691 | 194.924 | 0.8818 | 6.3562 | 365.458 | 12.4879 | 0.57648 | 12.9938 | 0.59752 | 13.556 | 0.60872 | 2.35 | 219.996 | 1.8675 | 1076.56 | -999 | 578.55 | 534.009 | 45.231 | 95.7166 | 1.855 | 3.0987 | 5.6871 | 11.5102 | 12.5542 | 0.7137 | 2.516 | 5.3468 | 9.7317 | 7.3919 | 0.28065 | 1.2038 | 5.5159 | 12.2923 | 15.2144 | 21.3029 | 10.3593 | 10.0833 | -999 | -999 | 0.04 | 0.205 | 0.387 | 0.273 | -999 | 75
2003-06-06 14:00 | -4.4884 | 625.676 | 291.89 | 160.77 | 1.0547 | 4.8067 | 366.387 | 14.7632 | 0.38715 | 15.3547 | 0.40221 | 16.8577 | 0.38768 | 6.2475 | 190.234 | 5.0879 | 1564.77 | -999 | 851.224 | 786.478 | 68.6364 | 95.7122 | 1.9014 | 3.1696 | 5.7886 | 11.8089 | 12.8976 | 0.6928 | 2.5446 | 5.5068 | 10.5243 | 7.6091 | 0.078972 | 1.0857 | 5.5681 | 12.5852 | 17.0256 | 21.3282 | 10.5347 | 10.1609 | -999 | -999 | 0.041 | 0.204 | 0.386 | 0.273 | -999 | 75
2003-06-06 14:30 | -5.4509 | 556.535 | 220.504 | 139.81 | 1.0619 | 4.8283 | 366.892 | 14.518 | 0.393 | 15.0941 | 0.4059 | 16.7164 | 0.37238 | 7.0563 | 180.58 | 6.1096 | 1462.41 | -999 | 790.046 | 725.828 | 62.911 | 95.6924 | 1.9591 | 3.2502 | 5.8621 | 11.6679 | 14.6083 | 0.73626 | 2.6329 | 5.6571 | 9.7415 | 7.737 | 0.15673 | 1.2186 | 5.7897 | 12.4198 | 16.941 | 21.5398 | 10.9622 | 10.4984 | -999 | -999 | 0.042 | 0.204 | 0.386 | 0.273 | -999 | 75
2003-06-06 15:00 | -3.6267 | 424.252 | 207.523 | 105.963 | 0.9518 | 4.871 | 366.904 | 14.4565 | 0.39753 | 14.9469 | 0.41147 | 16.1659 | 0.38526 | 6.4325 | 183.309 | 5.5333 | 1124.33 | -999 | 599.065 | 545.287 | 47.5439 | 95.668 | 2.0119 | 3.3246 | 6.0603 | 13.5621 | 16.8417 | 0.78322 | 2.7316 | 5.7362 | 11.0116 | 9.1069 | 0.29024 | 1.3812 | 5.9465 | 13.8245 | 17.9722 | 21.9437 | 11.1319 | 10.7294 | -999 | -999 | 0.042 | 0.204 | 0.386 | 0.273 | -999 | 75
2003-06-06 15:30 | -3.7314 | 467.956 | 239.721 | 131.292 | 0.928 | 4.6863 | 366.408 | 14.9072 | 0.37159 | 15.3883 | 0.38571 | 16.5437 | 0.36357 | 6.7012 | 188.708 | 5.6742 | 1231.02 | -999 | 663.62 | 594.776 | 53.0087 | 95.6469 | 2.0411 | 3.4107 | 6.462 | 16.0194 | 17.1558 | 0.80365 | 2.7912 | 6.1726 | 12.5516 | 10.024 | 0.30797 | 1.4141 | 6.1328 | 14.6344 | 18.2971 | 23.4353 | 11.683 | 10.9275 | -999 | -999 | 0.041 | 0.204 | 0.385 | 0.273 | -999 | 75
2003-06-06 16:00 | -4.0103 | 471.616 | 306.23 | 138.193 | 1.0504 | 4.4473 | 366.513 | 15.4182 | 0.34094 | 15.9352 | 0.35281 | 17.282 | 0.33041 | 6.315 | 189.55 | 5.335 | 1287.92 | -999 | 694.382 | 617.782 | 55.0797 | 95.6459 | 2.087 | 3.5542 | 7.2695 | 19.6604 | 16.4692 | 0.81703 | 2.8717 | 6.836 | 13.7729 | 11.1883 | 0.2783 | 1.4243 | 6.4023 | 15.3584 | 19.5203 | 26.1124 | 12.9365 | 11.4276 | -999 | -999 | 0.039 | 0.203 | 0.385 | 0.273 | -999 | 75
2003-06-06 16:30 | -3.0061 | 533.176 | 309.844 | 146.809 | 1.1676 | 4.5373 | 366.181 | 15.5138 | 0.34477 | 16.061 | 0.35508 | 17.6504 | 0.32627 | 6.9133 | 188.536 | 5.9325 | 1447.27 | -999 | 786.425 | 689.425 | 61.7375 | 95.6538 | 2.1404 | 3.7531 | 7.8621 | 16.7232 | 13.9915 | 0.85176 | 3.0141 | 7.4998 | 13.9415 | 11.1196 | 0.31046 | 1.4787 | 6.7038 | 14.2986 | 18.6289 | 30.1103 | 14.6776 | 12.1179 | -999 | -999 | 0.041 | 0.203 | 0.385 | 0.273 | -999 | 75
2003-06-06 17:00 | -1.4976 | 496.699 | 216.555 | 97.875 | 0.8173 | 4.6543 | 368.08 | 15.4402 | 0.35302 | 15.9307 | 0.36437 | 17.1523 | 0.33598 | 7.2504 | 186.359 | 6.3983 | 1401.9 | -999 | 758.451 | 656.27 | 59.2531 | 95.637 | 2.1901 | 3.9099 | 7.5043 | 12.5148 | 12.0967 | 0.88956 | 3.1838 | 7.9049 | 13.9196 | 10.5607 | 0.34692 | 1.5799 | 6.8568 | 13.2166 | 17.9294 | 31.0255 | 16.0524 | 12.6417 | -999 | -999 | 0.041 | 0.203 | 0.384 | 0.273 | -999 | 75
2003-06-06 17:30 | -1.9615 | 451.022 | 230.586 | 95.942 | 0.8549 | 4.3899 | 367.558 | 16.1993 | 0.32116 | 16.7173 | 0.32989 | 18.203 | 0.30671 | 5.8046 | 192.87 | 4.8788 | 1299.17 | -999 | 701.378 | 596.079 | 53.8 | 95.6115 | 2.2629 | 3.9718 | 6.9725 | 10.9692 | 11.5832 | 0.90757 | 3.3445 | 7.9037 | 12.3272 | 9.9958 | 0.29423 | 1.6088 | 6.8188 | 13.0057 | 18.1906 | 28.4832 | 16.4523 | 12.7036 | -999 | -999 | 0.04 | 0.203 | 0.384 | 0.273 | -999 | 75
2003-06-06 18:00 | -2.759 | 415.786 | 206.232 | 88.999 | 0.9615 | 4.0206 | 367.622 | 16.6547 | 0.29167 | 17.1386 | 0.29793 | 18.7433 | 0.27796 | 5.475 | 190.321 | 4.7121 | 1207.61 | -999 | 656.222 | 547.098 | 49.6695 | 95.6018 | 2.3378 | 3.9684 | 6.5967 | 10.2818 | 11.2216 | 0.98561 | 3.5181 | 7.6452 | 11.11 | 9.6485 | 0.40831 | 1.6614 | 6.7509 | 14.6084 | 20.3545 | 25.3477 | 15.8699 | 12.4858 | -999 | -999 | 0.041 | 0.204 | 0.384 | 0.273 | -999 | 75
2003-06-06 18:30 | -2.3806 | 387.465 | 217.17 | 77.822 | 1.0895 | 4.0887 | 366.902 | 16.6538 | 0.29588 | 17.1185 | 0.30124 | 18.4778 | 0.28101 | 5.9675 | 184.519 | 5.1775 | 1115.15 | -999 | 609.793 | 498.652 | 45.9309 | 95.5898 | 2.3658 | 3.912 | 6.2943 | 9.7117 | 11.232 | 1.0258 | 3.6023 | 7.2791 | 10.679 | 9.1062 | 0.43934 | 1.6732 | 6.7848 | 16.1166 | 21.7375 | 22.8578 | 14.8951 | 12.3657 | -999 | -999 | 0.042 | 0.204 | 0.384 | 0.273 | -999 | 75
2003-06-06 19:00 | -2.4337 | 387.741 | 141.535 | 64.003 | 0.9986 | 4.1743 | 366.645 | 16.2945 | 0.30683 | 16.7607 | 0.31204 | 17.7058 | 0.29678 | 7.3933 | 185.742 | 6.4029 | 1066.78 | -999 | 592.298 | 478.76 | 45.0661 | 95.5984 | 2.3797 | 3.8443 | 6.0988 | 11.2692 | 12.1196 | 1.0249 | 3.5983 | 7.0114 | 10.2051 | 8.5006 | 0.37583 | 1.7201 | 7.0025 | 14.169 | 17.9286 | 20.9733 | 13.9419 | 12.7637 | -999 | -999 | 0.043 | 0.204 | 0.384 | 0.273 | -999 | 75
2003-06-06 19:30 | -1.7493 | 299.42 | 177.235 | 59.95 | 1.153 | 4.3134 | 366.733 | 15.8026 | 0.32291 | 16.2197 | 0.32931 | 16.9363 | 0.31658 | 6.6021 | 188.891 | 5.7017 | 821.059 | -999 | 451.924 | 373.265 | 34.7611 | 95.5913 | 2.3995 | 3.8098 | 6.2356 | 12.5869 | 12.0791 | 1.0626 | 3.6071 | 6.7646 | 10.035 | 8.3155 | 0.45161 | 1.8221 | 7.1336 | 14.3069 | 19.0439 | 20.5037 | 13.1467 | 13.1235 | -999 | -999 | 0.044 | 0.205 | 0.384 | 0.273 | -999 | 75
2003-06-06 20:00 | -1.7417 | 290.934 | 102.821 | 54.402 | 1.0129 | 4.3323 | 366.774 | 14.9783 | 0.34074 | 15.4067 | 0.34672 | 16.1863 | 0.32985 | 7.8275 | 190.946 | 6.6592 | 801.627 | -999 | 447.61 | 355.25 | 33.7092 | 95.6064 | 2.3926 | 3.7924 | 6.2009 | 10.4772 | 10.9757 | 1.0743 | 3.5674 | 6.5839 | 9.8925 | 8.2778 | 0.45527 | 1.873 | 7.1577 | 12.3235 | 15.2261 | 21.2519 | 12.4701 | 13.1411 | -999 | -999 | 0.044 | 0.205 | 0.384 | 0.274 | -999 | 75
2003-06-06 20:30 | -0.6652 | 209.716 | 4.974 | 43.714 | 1.0673 | 4.4891 | 367.103 | 14.1273 | 0.37238 | 14.5242 | 0.38049 | 15.1364 | 0.36273 | 6.905 | 190.359 | 6.0221 | 588.816 | -999 | 334.994 | 263.475 | 25.9938 | 95.5843 | 2.4195 | 3.798 | 5.9969 | 9.6983 | 9.9362 | 1.1064 | 3.5429 | 6.4031 | 9.4357 | 7.853 | 0.53224 | 2.0265 | 7.0755 | 11.2435 | 14.1496 | 20.6214 | 12.0342 | 12.9062 | -999 | -999 | 0.044 | 0.205 | 0.384 | 0.274 | -999 | 75
2003-06-06 21:00 | 0.0892 | 48.787 | -31.927 | 55.28 | 0.9994 | 4.3649 | 369.164 | 13.5748 | 0.37386 | 13.8606 | 0.38522 | 13.9715 | 0.3809 | 7.2275 | 186.311 | 6.3617 | 196.118 | -999 | 107.974 | 92.9495 | 8.6026 | 95.602 | 2.4379 | 3.7833 | 5.82 | 8.9651 | 9.4585 | 1.1415 | 3.5427 | 6.229 | 8.7264 | 7.5601 | 0.63523 | 2.0432 | 6.7702 | 10.2191 | 12.5101 | 19.2801 | 11.462 | 12.2065 | -999 | -999 | 0.044 | 0.206 | 0.385 | 0.274 | -999 | 75
2003-06-06 21:30 | -0.0616 | 11.068 | -2.834 | 34.563 | 1.0277 | 3.9859 | 369.957 | 13.4966 | 0.34353 | 13.7558 | 0.35396 | 13.7275 | 0.35334 | 6.9908 | 180.865 | 6.1896 | 103.925 | -999 | 57.9394 | 47.5546 | 4.5128 | 95.6573 | 2.4288 | 3.7211 | 5.5609 | 7.85 | 8.657 | 1.1185 | 3.4779 | 5.9087 | 7.7998 | 7.0705 | 0.61272 | 1.9788 | 6.4146 | 9.0091 | 11.4305 | 17.9798 | 10.8678 | 11.4143 | -999 | -999 | 0.045 | 0.206 | 0.385 | 0.274 | -999 | 75
2003-06-06 22:00 | -1.138 | 12.345 | -5.408 | 30.288 | 0.8841 | 4.213 | 369.9 | 12.1773 | 0.39554 | 12.4597 | 0.4065 | 12.5222 | 0.40071 | 7.6958 | 177.623 | 6.7562 | 111.79 | -999 | 61.3252 | 51.994 | 4.7377 | 95.6551 | 2.4113 | 3.6492 | 5.2797 | 7.0798 | 7.9832 | 1.1753 | 3.4011 | 5.5299 | 6.8351 | 6.5773 | 0.60852 | 1.9435 | 6.0474 | 8.189 | 10.5112 | 16.4637 | 10.1168 | 10.5825 | -999 | -999 | 0.045 | 0.206 | 0.385 | 0.274 | -999 | 75
2003-06-06 22:30 | -0.0212 | 37.872 | 3.566 | 11.368 | 0.6941 | 4.1193 | -999 | 12.4163 | 0.38303 | 12.6933 | 0.39438 | 12.5566 | 0.39604 | 6.1083 | 184.037 | 5.2183 | 167.102 | -999 | 118 | 62.612 | 10.1666 | 95.6666 | 2.3931 | 3.5643 | 5.0283 | 6.5983 | 7.6347 | 1.1263 | 3.2993 | 5.1756 | 6.3849 | 6.1374 | 0.57744 | 1.85 | 5.6435 | 7.8442 | 10.4332 | 14.9438 | 9.2975 | 9.7156 | -999 | -999 | 0.046 | 0.207 | 0.386 | 0.274 | -999 | 75
2003-06-06 23:00 | 0.8115 | 3.855 | -18.492 | 4.992 | 0.3234 | 4.9916 | 368.55 | 12.5047 | 0.4559 | 12.8502 | 0.46567 | 12.8213 | 0.45838 | 5.1863 | 262.652 | 3.9517 | 81.9586 | -999 | 71.5322 | 22.0476 | 5.939 | 95.7638 | 2.3605 | 3.4698 | 4.8132 | 6.4051 | 7.5298 | 1.1153 | 3.1838 | 4.8812 | 6.4279 | 5.7938 | 0.53114 | 1.7281 | 5.2589 | 7.6708 | 10.619 | 13.6441 | 8.5533 | 8.9082 | -999 | -999 | 0.046 | 0.207 | 0.386 | 0.275 | -999 | 75
2003-06-06 23:30 | 0.1599 | -21.159 | -8.059 | 3.734 | 0.185 | 5.7766 | 369.623 | 10.9923 | 0.5724 | 11.2666 | 0.58958 | 11.2099 | 0.5811 | 2.5825 | 253.799 | 1.8454 | 21.135 | -999 | 10.5318 | 7.3226 | 0.068434 | 95.8591 | 2.3457 | 3.3913 | 4.6505 | 6.0854 | 6.9505 | 1.0933 | 3.0852 | 4.6706 | 5.9792 | 5.5727 | 0.58206 | 1.7451 | 5.0166 | 6.9723 | 8.8382 | 12.6673 | 7.9741 | 8.2527 | -999 | -999 | 0.047 | 0.208 | 0.387 | 0.275 | -999 | 75
2003-06-07 | 1.5277 | -33.099 | -34.492 | 14.845 | 0.2271 | 5.5367 | 370.514 | 10.4927 | 0.56845 | 10.5987 | 0.5926 | 10.1986 | 0.59345 | 1.5388 | 203.614 | 1.1508 | 25.0901 | -999 | 13.4308 | 9.4102 | 0.49065 | 95.8669 | 2.3206 | 3.321 | 4.508 | 5.5071 | 6.0374 | 1.075 | 2.9955 | 4.4489 | 5.6003 | 5.1739 | 0.62222 | 1.704 | 4.7581 | 5.9131 | 6.515 | 11.8344 | 7.4929 | 7.6995 | -999 | -999 | 0.047 | 0.208 | 0.387 | 0.275 | -999 | 75
2003-06-07 00:30 | 1.1987 | -38.332 | -42.484 | 15.786 | 0.3284 | 5.5043 | 370.761 | 10.1739 | 0.5763 | 10.1735 | 0.60555 | 8.5786 | 0.65252 | 1.9092 | 238.716 | 1.4017 | 13.4126 | -999 | 8.9532 | 4.5211 | 0.14795 | 95.8874 | 2.2925 | 3.2416 | 4.2988 | 4.5819 | 4.9063 | 1.0591 | 2.9005 | 4.1675 | 4.6773 | 4.7824 | 0.65317 | 1.6841 | 4.4918 | 4.5838 | 4.6469 | 10.8893 | 6.9825 | 7.1598 | -999 | -999 | 0.047 | 0.208 | 0.387 | 0.275 | -999 | 74.9453
2003-06-07 01:00 | 0.9828 | -49.435 | -60.569 | 15.978 | 0.5254 | 4.5687 | 372.116 | 9.2559 | 0.51624 | 9.4004 | 0.54037 | 8.6287 | 0.57054 | 2.8475 | 219.851 | 2.005 | 6.367 | -999 | 3.3045 | -0.41297 | -0.46557 | 95.8497 | 2.2422 | 3.1413 | 4.0306 | 3.8926 | 4.3062 | 1.021 | 2.7706 | 3.7905 | 3.8434 | 4.2408 | 0.58051 | 1.7707 | 4.1078 | 3.9025 | 4.5216 | 9.6912 | 6.3391 | 6.5301 | -999 | -999 | 0.048 | 0.209 | 0.388 | 0.275 | -999 | 70.146
2003-06-07 01:30 | 1.0433 | -57.255 | -59.705 | 9.702 | 0.3563 | 4.2975 | 371.683 | 9.1893 | 0.49079 | 9.3634 | 0.5098 | 8.792 | 0.52486 | 3.6029 | 187.299 | 2.9737 | 3.2816 | -999 | 1.5464 | -1.3863 | 0.0070344 | 95.8453 | 2.1964 | 3.0356 | 3.7781 | 3.3717 | 3.9412 | 0.96784 | 2.6435 | 3.4353 | 3.1991 | 3.7186 | 0.51192 | 1.6967 | 3.7201 | 3.3928 | 4.6152 | 8.4355 | 5.6343 | 5.8265 | -999 | -999 | 0.048 | 0.209 | 0.388 | 0.276 | -999 | 69.0087
2003-06-07 02:00 | 1.0262 | -60.449 | -70.971 | 11.347 | 0.442 | 4.1668 | 372.062 | 8.9602 | 0.48344 | 9.1261 | 0.50253 | 8.2797 | 0.52864 | 1.7612 | 197.62 | 1.3321 | 1.7782 | -999 | 0.79575 | -3.4616 | -0.51799 | 95.8478 | 2.1591 | 2.9307 | 3.5636 | 2.9769 | 3.4055 | 0.94138 | 2.5212 | 3.1319 | 2.7319 | 3.3272 | 0.49429 | 1.6218 | 3.379 | 2.6874 | 3.2896 | 7.3004 | 4.9715 | 5.1422 | -999 | -999 | 0.049 | 0.209 | 0.389 | 0.276 | -999 | 69.0108
2003-06-07 02:30 | 1.2843 | -67.453 | -54.057 | 4.988 | 0.3357 | 4.0706 | 371.952 | 8.7895 | 0.47846 | 8.9377 | 0.4976 | 7.8721 | 0.53167 | 2.4604 | 200.802 | 1.8967 | 1.3135 | -999 | 0.56484 | -3.3733 | -0.23509 | 95.8656 | 2.1166 | 2.8288 | 3.3463 | 2.3427 | 2.7085 | 0.89806 | 2.393 | 2.8439 | 2.218 | 2.9466 | 0.49624 | 1.5583 | 3.0567 | 1.9528 | 2.6633 | 6.2919 | 4.3732 | 4.5146 | -999 | -999 | 0.049 | 0.21 | 0.389 | 0.276 | -999 | 69.0273
2003-06-07 03:00 | 0.1122 | -68.051 | -14.873 | 3.102 | 0.1555 | 4.1386 | 372.178 | 8.8176 | 0.48371 | 8.897 | 0.50519 | 7.6399 | 0.54389 | 3.1 | 271.643 | 2.3367 | 1.3345 | -999 | 0.57869 | -3.3103 | -0.28138 | 95.8745 | 2.0599 | 2.719 | 3.1176 | 1.8883 | 2.2471 | 0.86105 | 2.2672 | 2.5376 | 1.8082 | 2.6746 | 0.47088 | 1.4446 | 2.7046 | 1.5638 | 2.4659 | 5.2831 | 3.7835 | 3.9094 | -999 | -999 | 0.048 | 0.21 | 0.39 | 0.276 | -999 | 69.0447
2003-06-07 03:30 | 0.4582 | -66.484 | -21.674 | 1.467 | 0.1488 | 4.3737 | 372.767 | 8.1142 | 0.53085 | 8.1942 | 0.55581 | 6.9 | 0.58766 | 1.4375 | 248.765 | 0.91958 | 1.9758 | -999 | 0.89857 | -4.3473 | -0.97788 | 95.9117 | 2.0085 | 2.6099 | 2.9151 | 1.5634 | 1.8272 | 0.82589 | 2.1429 | 2.2729 | 1.5546 | 2.3429 | 0.46018 | 1.3787 | 2.3995 | 0.97462 | 0.82151 | 4.3299 | 3.2249 | 3.3285 | -999 | -999 | 0.048 | 0.21 | 0.39 | 0.277 | -999 | 69
2003-06-07 04:00 | 0.9475 | -56.151 | -15.129 | -2.245 | 0.168 | 4.0257 | 373.203 | 7.7433 | 0.50547 | 7.4365 | 0.54057 | 3.2096 | 0.67226 | 1.785 | 180.654 | 1.1013 | 3.8064 | -999 | 1.7554 | -2.7735 | -1.1232 | 95.92 | 1.9618 | 2.5131 | 2.7228 | 0.87595 | 0.73516 | 0.80895 | 2.0332 | 2.0377 | 0.9211 | 2.0026 | 0.53296 | 1.4262 | 2.1797 | -0.26441 | -2.0398 | 3.477 | 2.7365 | 2.8111 | -999 | -999 | 0.048 | 0.21 | 0.39 | 0.277 | -999 | 69.0217
2003-06-07 04:30 | 0.8993 | -33.159 | -25.896 | -9.939 | 0.1973 | 4.0834 | 374.108 | 6.8191 | 0.54244 | 6.4844 | 0.57879 | 1.6665 | 0.75224 | 1.8721 | 99.9369 | 1.2871 | 7.7879 | -999 | 4.5164 | 1.2693 | -0.77041 | 95.9391 | 1.8873 | 2.3849 | 2.4622 | 0.44844 | 0.28334 | 0.74923 | 1.8943 | 1.7038 | 0.4942 | 1.5781 | 0.49627 | 1.3258 | 1.8514 | 0.11536 | -1.3365 | 2.5371 | 2.1993 | 2.282 | -999 | -999 | 0.047 | 0.21 | 0.391 | 0.277 | -999 | 69
2003-06-07 05:00 | -0.5647 | -27.537 | -3.397 | 0.772 | 0.1313 | 4.9089 | 372.907 | 7.3184 | 0.61515 | 7.167 | 0.65518 | 4.759 | 0.74314 | 2.8117 | 98.7401 | 2.0787 | 22.1359 | -999 | 19.5462 | 16.7945 | 2.2571 | 95.9254 | 1.7966 | 2.2447 | 2.2502 | 0.61192 | 0.81087 | 0.66478 | 1.7317 | 1.4385 | 0.72576 | 1.3433 | 0.33775 | 1.0446 | 1.4628 | 0.32301 | 0.54379 | 1.6014 | 1.6502 | 1.7424 | -999 | -999 | 0.047 | 0.21 | 0.391 | 0.277 | -999 | 69
2003-06-07 05:30 | 0.0377 | -5.835 | -21.949 | 6.907 | 0.1554 | 4.9033 | 372.37 | 7.8095 | 0.60231 | 7.8584 | 0.6253 | 6.7898 | 0.66589 | 0.98 | 180.87 | 0.80042 | 55.9747 | -999 | 53.2778 | 45.809 | 5.3315 | 95.9274 | 1.7348 | 2.1308 | 2.1314 | 0.91706 | 1.9612 | 0.61532 | 1.5988 | 1.2856 | 0.78705 | 1.2463 | 0.22071 | 0.85015 | 1.2033 | 0.95115 | 3.0774 | 1.0932 | 1.314 | 1.3571 | -999 | -999 | 0.046 | 0.21 | 0.391 | 0.278 | -999 | 69
2003-06-07 06:00 | -0.7692 | 9.117 | -14.71 | 22.036 | 0.3003 | 4.9471 | 370.829 | 8.0833 | 0.59848 | 8.0372 | 0.6266 | 6.3239 | 0.6907 | 0.52083 | 199.705 | 0.44333 | 95.5527 | -999 | 79.101 | 73.8392 | 7.7673 | 95.9202 | 1.6924 | 2.0493 | 2.1157 | 1.6902 | 2.596 | 0.58307 | 1.5051 | 1.2335 | 1.3697 | 1.4028 | 0.23453 | 0.8299 | 1.1148 | 1.9317 | 3.5415 | 1.0587 | 1.1409 | 1.128 | -999 | -999 | 0.046 | 0.209 | 0.391 | 0.278 | -999 | 69
2003-06-07 06:30 | -1.6761 | 25.794 | -0.685 | 22.182 | 0.3574 | 4.0934 | 369.062 | 9.8738 | 0.45156 | 10.0108 | 0.47507 | 8.5395 | 0.54604 | 1.9612 | 166.735 | 1.5717 | 154.399 | -999 | 118.602 | 112.818 | 12.0371 | 95.932 | 1.6449 | 1.9795 | 2.1523 | 2.3298 | 3.3859 | 0.54038 | 1.41 | 1.2737 | 1.9633 | 1.6065 | 0.19165 | 0.7144 | 1.0509 | 3.0438 | 5.3003 | 1.4681 | 1.179 | 1.0862 | -999 | -999 | 0.045 | 0.209 | 0.392 | 0.278 | -999 | 69
2003-06-07 07:00 | -3.0688 | 55.127 | 39.259 | 30.454 | 0.3715 | 4.1028 | 368.629 | 10.1913 | 0.44239 | 10.4317 | 0.45891 | 10.1231 | 0.47349 | 2.0117 | 174.382 | 1.7117 | 212.461 | -999 | 142.897 | 137.918 | 12.649 | 95.9465 | 1.6023 | 1.9318 | 2.2331 | 2.7838 | 3.8474 | 0.50955 | 1.3428 | 1.3946 | 2.3011 | 1.7838 | 0.14267 | 0.60696 | 1.0881 | 3.151 | 5.6311 | 2.1448 | 1.4281 | 1.2469 | -999 | -999 | 0.045 | 0.209 | 0.391 | 0.278 | -999 | 69
2003-06-07 07:30 | -4.3927 | 141.53 | 94.277 | 35.132 | 0.5776 | 4.0978 | 367.661 | 10.4624 | 0.4347 | 10.7997 | 0.4486 | 11.1241 | 0.44254 | 2.1763 | 179.84 | 1.9142 | 367.164 | -999 | 233.808 | 223.281 | 20.0599 | 95.9355 | 1.5761 | 1.9158 | 2.3216 | 3.3511 | 4.8676 | 0.48543 | 1.3057 | 1.5096 | 2.7411 | 2.033 | 0.14768 | 0.54424 | 1.2091 | 4.4352 | 7.9435 | 2.9114 | 1.7852 | 1.5374 | -999 | -999 | 0.045 | 0.208 | 0.391 | 0.278 | -999 | 70.144
2003-06-07 08:00 | -4.1316 | 185.025 | 107.519 | 41.275 | 0.6649 | 4.1903 | 367.442 | 10.8294 | 0.433 | 11.3336 | 0.44172 | 12.0016 | 0.4245 | 3.2892 | 183.207 | 2.8104 | 475.921 | -999 | 289.175 | 286.012 | 24.2698 | 95.9512 | 1.5444 | 1.9006 | 2.4703 | 4.5194 | 6.0437 | 0.46355 | 1.2788 | 1.6857 | 3.8224 | 2.514 | 0.11599 | 0.2788 | 1.3638 | 5.7519 | 9.6267 | 3.7704 | 2.157 | 1.8468 | -999 | -999 | 0.045 | 0.208 | 0.391 | 0.278 | -999 | 75
2003-06-07 08:30 | -3.3985 | 224.491 | 105.418 | 46.306 | 0.484 | 4.4767 | 367.33 | 10.2236 | 0.47881 | 10.7845 | 0.48504 | 11.2827 | 0.46865 | 4.3254 | 187.579 | 3.615 | 580.55 | -999 | 338.556 | 335.161 | 27.9466 | 95.9664 | 1.531 | 1.9203 | 2.6732 | 5.008 | 6.6069 | 0.45475 | 1.2838 | 1.9571 | 4.167 | 2.7914 | 0.1515 | 0.33066 | 1.6534 | 6.094 | 9.9141 | 5.0153 | 2.7346 | 2.3334 | -999 | -999 | 0.044 | 0.208 | 0.391 | 0.278 | -999 | 75
2003-06-07 09:00 | -3.6482 | 246.851 | 116.617 | 49.796 | 0.3822 | 4.3175 | 367.119 | 10.8322 | 0.44664 | 11.4758 | 0.45176 | 11.8235 | 0.44279 | 3.7958 | 204.128 | 3.1754 | 661.194 | -999 | 372.834 | 374.695 | 30.967 | 95.9741 | 1.5105 | 1.9448 | 2.8557 | 5.5105 | 7.3213 | 0.44592 | 1.3016 | 2.1584 | 4.472 | 3.074 | 0.16486 | 0.3436 | 1.9131 | 6.2276 | 10.1129 | 6.2847 | 3.3128 | 2.8965 | -999 | -999 | 0.044 | 0.207 | 0.391 | 0.278 | -999 | 75
2003-06-07 09:30 | -4.9012 | 293.954 | 155.206 | 54.364 | 0.5789 | 4.1748 | 367.258 | 11.2445 | 0.42053 | 12.0068 | 0.42392 | 12.8557 | 0.40228 | 3.1629 | 240.963 | 2.4279 | 774.19 | -999 | 432.202 | 432.912 | 34.6475 | 95.9798 | 1.4997 | 1.9819 | 2.9961 | 5.1548 | 6.787 | 0.44139 | 1.3383 | 2.32 | 4.325 | 3.1523 | 0.17514 | 0.36668 | 2.1454 | 5.9567 | 10.3183 | 7.4386 | 3.8166 | 3.4172 | -999 | -999 | 0.044 | 0.207 | 0.391 | 0.278 | -999 | 75
2003-06-07 10:00 | -4.6612 | 341.743 | 169.415 | 53.282 | 0.468 | 4.132 | 367.266 | 11.5908 | 0.40705 | 12.2768 | 0.41186 | 13.1963 | 0.38964 | 3.5213 | 244.673 | 2.7163 | 871.409 | -999 | 479.324 | 476.36 | 37.5505 | 95.9993 | 1.4953 | 2.0206 | 3.0583 | 5.467 | 8.2868 | 0.44452 | 1.3754 | 2.39 | 4.2719 | 3.2069 | 0.17586 | 0.39679 | 2.3045 | 6.1452 | 10.8087 | 8.0768 | 4.1452 | 3.8279 | -999 | -999 | 0.044 | 0.207 | 0.39 | 0.278 | -999 | 75
2003-06-07 10:30 | -3.8797 | 394.44 | 166.898 | 55.456 | 0.4224 | 4.126 | 367.24 | 11.8265 | 0.40051 | 12.5247 | 0.40458 | 13.6557 | 0.37899 | 3.3196 | 237.081 | 2.6338 | 974.501 | -999 | 530.582 | 522.793 | 41.7868 | 96.0121 | 1.4826 | 2.0463 | 3.1918 | 6.1306 | 8.8512 | 0.445 | 1.4112 | 2.447 | 4.4794 | 3.2416 | 0.15618 | 0.39096 | 2.4034 | 6.3465 | 11.5016 | 8.6267 | 4.3112 | 4.079 | -999 | -999 | 0.042 | 0.206 | 0.39 | 0.279 | -999 | 75
2003-06-07 11:00 | -3.7031 | 441.973 | 189.548 | 58.057 | 0.3511 | 4.0644 | 367.511 | 12.2107 | 0.38416 | 12.96 | 0.38744 | 14.0366 | 0.36616 | 3.0975 | 253.38 | 2.5096 | 1070.49 | -999 | 578.429 | 563.489 | 45.5573 | 96.0346 | 1.4739 | 2.0839 | 3.3761 | 6.4608 | 8.9407 | 0.44279 | 1.4404 | 2.5455 | 4.7923 | 3.3927 | 0.15088 | 0.39571 | 2.4978 | 6.7315 | 12.4416 | 9.4284 | 4.5354 | 4.2622 | -999 | -999 | 0.042 | 0.206 | 0.389 | 0.278 | -999 | 75
2003-06-07 11:30 | -4.0466 | 499.078 | 138.031 | 60.486 | 0.222 | 3.8916 | 367.82 | 12.6459 | 0.35766 | 13.3943 | 0.36 | 15.0314 | 0.32824 | 2.3854 | 230.554 | 1.9013 | 1195.78 | -999 | 646.373 | 622.977 | 50.4861 | 96.0344 | 1.4995 | 2.1454 | 3.5326 | 7.495 | 10.1401 | 0.4491 | 1.4867 | 2.6924 | 5.3229 | 3.7142 | 0.18529 | 0.46171 | 2.6381 | 7.8088 | 14.0763 | 10.2956 | 4.8655 | 4.449 | -999 | -999 | 0.042 | 0.206 | 0.389 | 0.278 | -999 | 75
2003-06-07 12:00 | -5.4679 | 304.421 | 207.78 | 66.471 | 0.2017 | 3.738 | 368.494 | 12.4245 | 0.34826 | 13.0183 | 0.35305 | 14.1403 | 0.33447 | 1.8638 | 226.148 | 1.6013 | 792.116 | -999 | 410.565 | 396.352 | 30.0312 | 96.0481 | 1.5056 | 2.2085 | 3.8046 | 9.0912 | 10.4718 | 0.44427 | 1.526 | 2.8564 | 5.6548 | 3.9784 | 0.20351 | 0.54078 | 2.8374 | 7.9432 | 13.1871 | 11.4505 | 5.167 | 4.7184 | -999 | -999 | 0.042 | 0.205 | 0.389 | 0.278 | -999 | 75
2003-06-07 12:30 | -4.2224 | 617.888 | 134.813 | 63.29 | 0.5964 | 3.6067 | 367.008 | 13.2626 | 0.3242 | 13.6819 | 0.33053 | 15.6341 | 0.30472 | 1.3483 | 143.081 | 1.2533 | 1455.71 | -999 | 816.919 | 750.937 | 63.4471 | 96.0545 | 1.5202 | 2.2858 | 4.0798 | 9.1889 | 11.8138 | 0.43929 | 1.5529 | 3.0198 | 7.1424 | 4.5597 | 0.15115 | 0.5578 | 3.0667 | 11.0203 | 17.032 | 13.1071 | 5.4843 | 5.126 | -999 | -999 | 0.042 | 0.205 | 0.388 | 0.278 | -999 | 75
2003-06-07 13:00 | -4.8086 | 214.861 | 157.344 | 75.194 | 0.6935 | 4.7164 | 368.598 | 11.9006 | 0.45069 | 12.4199 | 0.45671 | 13.7702 | 0.41892 | 4.6533 | 280.622 | 3.61 | 579.969 | -999 | 309.199 | 279.069 | 21.2963 | 96.0992 | 1.5317 | 2.3754 | 4.431 | 10.7564 | 12.5219 | 0.45414 | 1.6096 | 3.5433 | 8.1446 | 5.4873 | 0.17817 | 0.64962 | 3.521 | 10.4264 | 14.3129 | 14.6578 | 6.0751 | 5.6952 | -999 | -999 | 0.042 | 0.205 | 0.388 | 0.278 | -999 | 75
2003-06-07 13:30 | -5.3293 | 259.843 | 224.236 | 70.82 | 0.5829 | 5.2245 | 367.865 | 10.8213 | 0.52852 | 11.3524 | 0.53707 | 12.2183 | 0.5081 | 4.9104 | 303.698 | 3.7854 | 681.67 | -999 | 356.916 | 326.124 | 27.7604 | 96.113 | 1.5709 | 2.4979 | 4.7097 | 10.6298 | 12.1105 | 0.50174 | 1.723 | 3.9733 | 8.5609 | 6.0688 | 0.33762 | 0.82184 | 4.0327 | 10.8319 | 13.9498 | 16.6141 | 7.1333 | 6.5868 | -999 | -999 | 0.039 | 0.204 | 0.388 | 0.278 | -999 | 75
2003-06-07 14:00 | -3.5483 | 448.317 | 317.288 | 65.231 | 0.7871 | 5.0127 | 366.315 | 11.325 | 0.49472 | 12.0016 | 0.49911 | 13.1802 | 0.46368 | 4.5696 | 292.315 | 3.6229 | 1162.39 | -999 | 624.693 | 572.335 | 50.0534 | 96.1587 | 1.5982 | 2.5983 | 4.8697 | 10.4552 | 12.2903 | 0.50921 | 1.8138 | 4.2488 | 8.5198 | 6.2613 | 0.28318 | 0.81087 | 4.3097 | 10.5489 | 14.5498 | 17.7965 | 7.9779 | 7.3144 | -999 | -999 | 0.04 | 0.203 | 0.387 | 0.278 | -999 | 75
2003-06-07 14:30 | -5.1997 | 554.022 | 132.118 | 47.486 | 0.5788 | 5.3478 | 365.975 | 10.9802 | 0.53798 | 11.7713 | 0.53812 | 13.748 | 0.47427 | 6.0325 | 277.665 | 4.805 | 1377.48 | -999 | 751.83 | 679.555 | 58.6608 | 96.2129 | 1.6241 | 2.6852 | 5.0154 | 11.6319 | 15.355 | 0.49946 | 1.8871 | 4.3854 | 9.2692 | 6.557 | 0.12381 | 0.77982 | 4.4879 | 12.0241 | 16.4602 | 18.4353 | 8.556 | 7.8402 | -999 | -999 | 0.041 | 0.203 | 0.387 | 0.278 | -999 | 75
2003-06-07 15:00 | -8.4002 | 232.797 | 332.667 | 103.509 | 0.6075 | 5.3654 | 367.235 | 9.7172 | 0.58069 | 10.2773 | 0.58848 | 11.3553 | 0.54807 | 4.2817 | 281.083 | 3.3721 | 635.936 | -999 | 332.535 | 301.486 | 25.6096 | 96.2197 | 1.6739 | 2.7981 | 5.3351 | 11.4444 | 12.9176 | 0.57516 | 2.0476 | 4.7546 | 9.4271 | 7.0338 | 0.38767 | 1.0569 | 4.8395 | 11.1071 | 13.8373 | 19.6185 | 9.0805 | 8.2575 | -999 | -999 | 0.041 | 0.203 | 0.386 | 0.278 | -999 | 75
2003-06-07 15:30 | -6.9356 | 509.448 | 423.618 | 90.383 | 0.8454 | 5.3674 | 365.196 | 11.1688 | 0.53456 | 11.8888 | 0.538 | 13.3878 | 0.49052 | 3.6371 | 285.762 | 2.9371 | 1325.15 | -999 | 716.73 | 636.659 | 57.1103 | 96.2276 | 1.7076 | 2.8931 | 5.4939 | 14.862 | 16.225 | 0.58361 | 2.1328 | 5.0017 | 11.4916 | 8.1699 | 0.29122 | 0.9995 | 4.9781 | 12.7834 | 16.8847 | 20.6369 | 9.6357 | 8.69 | -999 | -999 | 0.04 | 0.203 | 0.386 | 0.278 | -999 | 75
2003-06-07 16:00 | -5.5801 | 488.732 | 226.628 | 55.87 | 0.8222 | 5.4789 | 365.471 | 11.2939 | 0.53969 | 12.0672 | 0.54052 | 13.7631 | 0.48343 | 5.4908 | 299.344 | 4.31 | 1327.06 | -999 | 710.727 | 628.237 | 54.8687 | 96.2277 | 1.7509 | 3.019 | 6.6376 | 20.5896 | 16.1364 | 0.59679 | 2.2296 | 5.8681 | 12.2552 | 9.5872 | 0.23018 | 1.0378 | 5.2442 | 13.3908 | 17.2525 | 23.1172 | 10.7405 | 9.1189 | -999 | -999 | 0.038 | 0.202 | 0.385 | 0.278 | -999 | 75
2003-06-07 16:30 | -7.3986 | 332.124 | 291.379 | 73.98 | 0.7711 | 5.5905 | 366.254 | 10.2281 | 0.58552 | 10.8632 | 0.59028 | 12.1418 | 0.54288 | 5.9096 | 291.594 | 4.6633 | 905.848 | -999 | 477.924 | 422.28 | 36.988 | 96.2391 | 1.8106 | 3.2565 | 7.4259 | 15.7386 | 12.9529 | 0.66389 | 2.4173 | 6.3654 | 10.9783 | 8.7946 | 0.40135 | 1.2383 | 5.6017 | 12.1576 | 15.056 | 28.5418 | 12.6844 | 9.7284 | -999 | -999 | 0.04 | 0.202 | 0.385 | 0.278 | -999 | 75
2003-06-07 17:00 | -6.8416 | 448.367 | 335.224 | 96.667 | 0.6728 | 5.2905 | 366.564 | 11.0329 | 0.53175 | 11.7175 | 0.53555 | 13.0903 | 0.49238 | 5.7521 | 283.999 | 4.5783 | 1210.48 | -999 | 653.331 | 564.591 | 50.9224 | 96.2459 | 1.8647 | 3.448 | 7.0413 | 13.124 | 12.6357 | 0.69351 | 2.5841 | 6.2704 | 11.1203 | 8.502 | 0.37318 | 1.2462 | 5.6929 | 12.858 | 17.0031 | 29.5749 | 13.1732 | 10.1478 | -999 | -999 | 0.041 | 0.202 | 0.385 | 0.278 | -999 | 75
2003-06-07 17:30 | -6.2224 | 400.11 | 260.919 | 70.696 | 0.4797 | 5.1551 | 366.83 | 11.4728 | 0.50434 | 12.1791 | 0.50688 | 13.9002 | 0.45401 | 4.6079 | 283.06 | 3.6212 | 1180.08 | -999 | 632.259 | 537.497 | 47.9033 | 96.2413 | 1.931 | 3.5313 | 6.6552 | 11.5559 | 11.6713 | 0.71726 | 2.7083 | 6.2307 | 10.2837 | 8.2754 | 0.32289 | 1.273 | 5.7711 | 12.2398 | 16.1953 | 27.5367 | 12.9008 | 10.3465 | -999 | -999 | 0.04 | 0.202 | 0.384 | 0.278 | -999 | 75
2003-06-07 18:00 | -4.7194 | 357.782 | 252.88 | 65.306 | 0.4762 | 5.0772 | 366.889 | 11.8573 | 0.4861 | 12.5412 | 0.48934 | 14.5048 | 0.43175 | 3.6971 | 285.498 | 2.9792 | 1135.23 | -999 | 608.106 | 504.119 | 44.4659 | 96.2348 | 2.0083 | 3.5608 | 6.294 | 10.1098 | 10.5333 | 0.78205 | 2.8335 | 6.0389 | 9.0449 | 7.8712 | 0.42035 | 1.3544 | 5.8213 | 13.5533 | 18.1226 | 25.0463 | 12.4534 | 10.4267 | -999 | -999 | 0.041 | 0.203 | 0.384 | 0.278 | -999 | 75
2003-06-07 18:30 | -3.3237 | 313.069 | 224.384 | 48.605 | 0.4327 | 4.957 | 366.322 | 12.3386 | 0.46164 | 13.0084 | 0.46469 | 14.7063 | 0.41514 | 3.1942 | 283.492 | 2.5192 | 1029.38 | -999 | 550.643 | 447.831 | 39.6457 | 96.2298 | 2.054 | 3.5376 | 5.955 | 9.3687 | 10.4859 | 0.82615 | 2.9014 | 5.7754 | 9.1212 | 7.4897 | 0.45444 | 1.3716 | 5.8662 | 14.6244 | 19.7004 | 22.502 | 11.7037 | 10.4279 | -999 | -999 | 0.042 | 0.203 | 0.384 | 0.278 | -999 | 75
2003-06-07 19:00 | -4.3016 | 305.758 | 185.427 | 40.903 | 0.4291 | 4.9009 | 365.924 | 12.956 | 0.43965 | 13.6301 | 0.44258 | 14.9274 | 0.40595 | 3.1579 | 296.397 | 2.5225 | 1010.8 | -999 | 544.885 | 431.184 | 38.5088 | 96.2199 | 2.074 | 3.4779 | 5.7546 | 11.0152 | 11.7856 | 0.81707 | 2.8905 | 5.6551 | 8.6168 | 6.8654 | 0.36001 | 1.3747 | 5.9971 | 13.3704 | 16.5052 | 20.3611 | 11.0704 | 10.7309 | -999 | -999 | 0.043 | 0.203 | 0.384 | 0.278 | -999 | 75
2003-06-07 19:30 | -3.3927 | 253.837 | 125.827 | 37.892 | 0.4327 | 4.8111 | 366.296 | 13.0274 | 0.43049 | 13.5396 | 0.43602 | 14.8315 | 0.39851 | 2.6746 | 223.578 | 2.1508 | 836.207 | -999 | 446.555 | 350.429 | 30.4347 | 96.221 | 2.0897 | 3.4443 | 5.8848 | 11.9156 | 10.6041 | 0.82615 | 2.8899 | 5.4182 | 7.929 | 6.5345 | 0.37872 | 1.462 | 6.089 | 13.7883 | 20.1479 | 19.9024 | 10.5422 | 10.9212 | -999 | -999 | 0.043 | 0.204 | 0.384 | 0.278 | -999 | 75
2003-06-07 20:00 | -3.115 | 185.807 | 163.169 | 39.287 | 0.4284 | 4.6444 | 366.817 | 12.7923 | 0.42115 | 13.3122 | 0.42714 | 14.5236 | 0.3919 | 3.0321 | 294.4 | 2.3504 | 635.888 | -999 | 336.71 | 263.173 | 23.0561 | 96.2148 | 2.1269 | 3.4565 | 5.7461 | 9.1047 | 9.2174 | 0.88606 | 2.9035 | 5.2527 | 8.0755 | 6.5775 | 0.49715 | 1.609 | 6.1516 | 11.1453 | 14.2017 | 20.5564 | 9.9201 | 10.9426 | -999 | -999 | 0.044 | 0.204 | 0.384 | 0.278 | -999 | 75
2003-06-07 20:30 | -3.0866 | 242.377 | 121.813 | 41.843 | 0.4253 | 4.6108 | 366.037 | 13.0988 | 0.41096 | 13.6214 | 0.41634 | 15.4249 | 0.36697 | 2.9679 | 305.285 | 2.4312 | 739.261 | -999 | 408.912 | 304.253 | 28.8223 | 96.1981 | 2.145 | 3.438 | 5.5042 | 9.9306 | 9.3197 | 0.87652 | 2.8655 | 5.1783 | 8.598 | 6.4399 | 0.49149 | 1.6923 | 6.0368 | 10.8267 | 14.4401 | 19.2875 | 9.5247 | 10.665 | -999 | -999 | 0.044 | 0.204 | 0.384 | 0.278 | -999 | 75
2003-06-07 21:00 | -1.4822 | 190.702 | 51.464 | 25.318 | 0.267 | 4.6111 | 366.215 | 13.4614 | 0.40014 | 14.0008 | 0.40569 | 15.7195 | 0.35851 | 2.3796 | 289.877 | 1.9521 | 595.312 | -999 | 328.632 | 238.303 | 23.104 | 96.1978 | 2.1673 | 3.4047 | 5.4702 | 9.907 | 9.2182 | 0.91416 | 2.8784 | 5.3754 | 10.0505 | 7.2101 | 0.5881 | 1.7095 | 5.8265 | 13.2088 | 18.3134 | 18.186 | 9.3699 | 10.115 | -999 | -999 | 0.045 | 0.205 | 0.384 | 0.278 | -999 | 75
2003-06-07 21:30 | -1.0625 | 90.164 | 18.981 | 14.031 | 0.2676 | 4.6482 | 367.851 | 13.1497 | 0.41002 | 13.5649 | 0.4179 | 15.1089 | 0.37418 | 2.3354 | 240.282 | 1.8454 | 358.915 | -999 | 188.662 | 134.622 | 12.1849 | 96.2057 | 2.1769 | 3.3715 | 5.2997 | 7.9305 | 8.4468 | 0.93285 | 2.8856 | 5.6571 | 9.1743 | 6.9568 | 0.6382 | 1.6873 | 5.693 | 9.9153 | 12.7095 | 17.6408 | 9.9133 | 9.7022 | -999 | -999 | 0.045 | 0.205 | 0.384 | 0.278 | -999 | 75
2003-06-07 22:00 | -0.704 | 69.406 | 13.169 | 17.443 | 0.2688 | 4.8541 | 366.854 | 12.9239 | 0.43422 | 13.2113 | 0.44476 | 14.0367 | 0.41904 | 1.7712 | 173.655 | 1.4025 | 305.479 | -999 | 168.95 | 106.913 | 11.8383 | 96.2073 | 2.1885 | 3.3326 | 5.0217 | 6.6503 | 7.2788 | 0.97664 | 2.9095 | 5.4052 | 7.2189 | 6.2136 | 0.7037 | 1.7489 | 5.5526 | 8.2297 | 10.7818 | 16.3509 | 10.0674 | 9.4511 | -999 | -999 | 0.046 | 0.205 | 0.384 | 0.278 | -999 | 75
2003-06-07 22:30 | -0.3927 | 39.335 | -0.86 | 8.471 | 0.2262 | 5.0697 | 366.705 | 12.7871 | 0.45686 | 13.1781 | 0.46372 | 13.3307 | 0.45853 | 1.7392 | 52.6746 | 1.2937 | 243.874 | -999 | 144.553 | 66.6654 | 9.886 | 96.2086 | 2.1619 | 3.2521 | 4.7097 | 5.9253 | 6.7043 | 0.99356 | 2.9041 | 4.9753 | 6.2627 | 5.6277 | 0.70249 | 1.6565 | 5.2064 | 7.2078 | 9.1798 | 14.6158 | 9.3371 | 8.8615 | -999 | -999 | 0.046 | 0.206 | 0.385 | 0.278 | -999 | 75
2003-06-07 23:00 | -0.2182 | -4.714 | -9.96 | 4.438 | 0.1728 | 5.0944 | 366.983 | 12.4831 | 0.46733 | 12.8207 | 0.47606 | 12.3064 | 0.49093 | 1.5804 | 53.0796 | 1.1483 | 136.79 | -999 | 98.3191 | 22.112 | 7.1574 | 96.224 | 2.136 | 3.1637 | 4.4383 | 5.1844 | 5.8773 | 0.91755 | 2.8558 | 4.5693 | 5.4371 | 5.0533 | 0.68166 | 1.6046 | 4.8633 | 6.0282 | 7.3005 | 12.9559 | 8.394 | 8.109 | -999 | -999 | 0.047 | 0.206 | 0.385 | 0.278 | -999 | 75
2003-06-07 23:30 | -0.0896 | -39.99 | -2.369 | 0.471 | 0.0673 | 5.1706 | 367.659 | 11.6039 | 0.49934 | 11.8044 | 0.51467 | 11.0605 | 0.53492 | 1.4679 | 37.7858 | 0.91625 | 58.0706 | -999 | 42.3601 | 16.5778 | 2.3613 | 96.2306 | 2.1201 | 3.0838 | 4.1768 | 4.3938 | 4.8418 | 1.0187 | 2.7938 | 4.1851 | 4.5395 | 4.5574 | 0.7063 | 1.6254 | 4.5399 | 4.8322 | 5.112 | 11.4322 | 7.4573 | 7.3235 | -999 | -999 | 0.047 | 0.207 | 0.386 | 0.279 | -999 | 75
2003-06-08 | -0.1958 | -47.01 | 1.771 | -0.252 | 0.0624 | 5.2278 | 367.386 | 11.0292 | 0.52293 | 11.3192 | 0.53514 | 8.2172 | 0.60966 | 0.74167 | 66.1639 | 0.26083 | 41.3968 | -999 | 24.7058 | 7.5986 | 0.5221 | 96.2507 | 2.0962 | 2.9941 | 3.8923 | 3.393 | 3.5235 | 0.99658 | 2.7127 | 3.7653 | 3.5459 | 3.9221 | 0.74363 | 1.6667 | 4.205 | 3.3439 | 2.217 | 9.9279 | 6.5275 | 6.5147 | -999 | -999 | 0.048 | 0.207 | 0.386 | 0.279 | -999 | 75
2003-06-08 00:30 | -0.142 | -44.385 | -1.804 | 0.562 | 0.0423 | 5.3794 | 369.626 | 9.6348 | 0.5782 | 8.8067 | 0.64105 | 4.5597 | 0.71739 | 0.93667 | 206.975 | 0.51625 | 18.9049 | -999 | 8.2147 | 0.8533 | -2.4332 | 96.2612 | 2.0536 | 2.883 | 3.563 | 2.3843 | 2.2641 | 0.95847 | 2.6075 | 3.2956 | 2.4617 | 3.3197 | 0.76264 | 1.6596 | 3.7946 | 1.9551 | 0.026056 | 8.3247 | 5.55 | 5.6649 | -999 | -999 | 0.048 | 0.208 | 0.386 | 0.279 | -999 | 74.98
2003-06-08 01:00 | 0.6729 | -40.529 | -10.745 | -3.074 | 0.0581 | 5.196 | 376.537 | 6.1238 | 0.69469 | 4.9195 | 0.77819 | 2.1744 | 0.79771 | 2.0983 | 213.358 | 0.74458 | 8.4951 | -999 | 3.8094 | -1.7791 | -2.79 | 96.2761 | 1.9981 | 2.7521 | 3.2128 | 1.4227 | 1.1662 | 0.93383 | 2.468 | 2.7992 | 1.3935 | 2.5989 | 0.73581 | 1.8486 | 3.3174 | 0.74146 | -1.751 | 6.6202 | 4.5153 | 4.7492 | -999 | -999 | 0.048 | 0.208 | 0.387 | 0.279 | -999 | 69
2003-06-08 01:30 | 0.2781 | -38.139 | -6.324 | -2.184 | 0.0631 | 4.8219 | 381.621 | 4.2135 | 0.73836 | 3.4195 | 0.7992 | 0.58338 | 0.82839 | 2.2292 | 216.402 | 0.88625 | 3.8672 | -999 | 1.7442 | -2.0708 | -1.4835 | 96.2837 | 1.9338 | 2.6039 | 2.8544 | 0.59745 | 0.24497 | 0.8806 | 2.1934 | 2.2973 | 0.43706 | 1.9188 | 0.68644 | 1.723 | 2.7996 | -0.28801 | -3.0093 | 4.9075 | 3.4795 | 3.8043 | -999 | -999 | 0.048 | 0.208 | 0.387 | 0.279 | -999 | 69
2003-06-08 02:00 | 0.516 | -37.26 | -8.15 | -2.186 | 0.0884 | 4.8628 | 381.881 | 4.379 | 0.74892 | 2.8243 | 0.82239 | -0.89432 | 0.85763 | 2.0867 | 201.409 | 1.4463 | 2.0823 | -999 | 0.91553 | -1.9029 | -0.67661 | 96.3015 | 1.865 | 2.4444 | 2.5114 | 0.034496 | -0.45304 | 0.83871 | 1.9449 | 1.832 | 0.11682 | 1.3952 | 0.62473 | 1.5826 | 2.2886 | -0.81742 | -3.6718 | 3.2889 | 2.4924 | 2.8787 | -999 | -999 | 0.048 | 0.208 | 0.387 | 0.28 | -999 | 69
2003-06-08 02:30 | 0.3586 | -37.845 | -2.79 | -0.252 | 0.062 | 4.6629 | 382.826 | 3.4472 | 0.76838 | 1.8238 | 0.84652 | -1.6278 | 0.89802 | 2.585 | 165.681 | 1.6221 | 1.5056 | -999 | 0.65537 | -2.4571 | -1.2557 | 96.3117 | 1.7897 | 2.2876 | 2.2439 | 0.19893 | -0.81123 | 0.80127 | 1.6263 | 1.5342 | 0.39919 | 1.1095 | 0.55642 | 1.4233 | 1.8434 | -0.83323 | -3.8553 | 1.8599 | 1.6574 | 2.0349 | -999 | -999 | 0.048 | 0.209 | 0.388 | 0.28 | -999 | 69
2003-06-08 03:00 | -0.4042 | -39.152 | 2.592 | 0.829 | 0.0809 | 4.8449 | 379.266 | 3.7163 | 0.76963 | 2.59 | 0.84149 | -1.1992 | 0.90909 | 1.5858 | 186.241 | 1.2567 | 1.5579 | -999 | 0.67947 | -1.6776 | -0.24272 | 96.3089 | 1.7167 | 2.1373 | 2.0568 | 0.046577 | -0.964 | 0.72503 | 1.6796 | 1.3344 | 0.23007 | 0.94032 | 0.4695 | 1.2541 | 1.5186 | -1.0784 | -4.0336 | 0.91538 | 1.1705 | 1.4309 | -999 | -999 | 0.048 | 0.209 | 0.388 | 0.28 | -999 | 69
2003-06-08 03:30 | 0.5031 | -42.116 | -15.395 | -4.07 | 0.1494 | 4.5132 | 378.388 | 4.1422 | 0.70094 | 2.774 | 0.79281 | -2.0752 | 0.91621 | 1.9563 | 176.856 | 1.3671 | 2.2771 | -999 | 0.98497 | -2.212 | -1.0072 | 96.3093 | 1.6475 | 2.0119 | 1.892 | -0.10495 | -1.2077 | 0.66533 | 1.5554 | 1.1586 | 0.064648 | 0.76288 | 0.42916 | 1.1356 | 1.2774 | -1.3818 | -4.5175 | 0.33185 | 0.86137 | 1.0244 | -999 | -999 | 0.048 | 0.209 | 0.388 | 0.28 | -999 | 69
2003-06-08 04:00 | -0.2944 | -42.174 | 1.27 | 0.624 | 0.0814 | 4.4645 | 378.507 | 3.0666 | 0.74103 | 2.5538 | 0.7948 | -1.2996 | 0.93873 | 2.5929 | 178.933 | 1.7363 | 4.368 | -999 | 1.7267 | -1.2159 | -0.7201 | 96.3072 | 1.5788 | 1.8923 | 1.734 | -0.28509 | -1.3945 | 0.62324 | 1.4391 | 0.99348 | -0.10702 | 0.59406 | 0.37382 | 1.0042 | 1.0625 | -1.568 | -4.5919 | -0.11572 | 0.63302 | 0.72684 | -999 | -999 | 0.047 | 0.209 | 0.389 | 0.28 | -999 | 69
2003-06-08 04:30 | 0.0983 | -40.002 | -12.74 | -0.342 | 0.1252 | 4.2607 | 378.024 | 3.1669 | 0.70974 | 2.33 | 0.78028 | -1.1769 | 0.90249 | 1.585 | 176.631 | 1.1392 | 9.5245 | -999 | 3.8698 | 1.413 | 0.042801 | 96.3226 | 1.5149 | 1.7852 | 1.5907 | -0.45575 | -1.4907 | 0.56746 | 1.3424 | 0.85748 | -0.36834 | 0.55763 | 0.32045 | 0.88598 | 0.88563 | -1.6797 | -4.4737 | -0.49546 | 0.44508 | 0.49812 | -999 | -999 | 0.047 | 0.209 | 0.389 | 0.281 | -999 | 69
2003-06-08 05:00 | 0.214 | -36.676 | -12.187 | -0.23 | 0.1006 | 4.1273 | 377.775 | 3.4069 | 0.68005 | 2.3014 | 0.76038 | -1.2033 | 0.90804 | 2.5321 | 169.594 | 1.8113 | 20.2269 | -999 | 8.1614 | 6.6327 | 0.29733 | 96.3291 | 1.4562 | 1.6907 | 1.4603 | -0.63933 | -1.6114 | 0.52114 | 1.2797 | 0.74392 | -0.51357 | 0.49626 | 0.29578 | 0.80962 | 0.75036 | -1.781 | -4.5981 | -0.82559 | 0.29872 | 0.32518 | -999 | -999 | 0.047 | 0.209 | 0.389 | 0.281 | -999 | 69
2003-06-08 05:30 | -0.0583 | -34.429 | -9.288 | 0.119 | 0.1488 | 4.1518 | 373.208 | 6.2071 | 0.57789 | 4.7346 | 0.66427 | -0.79096 | 0.89018 | 1.9446 | 187.463 | 1.5967 | 41.4782 | -999 | 21.8712 | 23.7167 | 3.051 | 96.3272 | 1.3941 | 1.5988 | 1.3397 | -0.86679 | -1.5884 | 0.45005 | 1.1822 | 0.64116 | -0.61034 | 0.39556 | 0.25461 | 0.7214 | 0.6267 | -1.7021 | -4.2501 | -1.1245 | 0.1822 | 0.19192 | -999 | -999 | 0.046 | 0.209 | 0.389 | 0.281 | -999 | 69
2003-06-08 06:00 | 0.2465 | -21.851 | -8.272 | 0.981 | 0.1654 | 4.1858 | 375.014 | 4.4917 | 0.64337 | 3.8721 | 0.70189 | 0.1607 | 0.86581 | 2.4921 | 164.828 | 1.7354 | 86.2576 | -999 | 53.4284 | 57.9915 | 4.9151 | 96.3326 | 1.3354 | 1.5117 | 1.2287 | -0.98222 | -1.4928 | 0.42055 | 1.1017 | 0.55633 | -0.67677 | 0.26206 | 0.22354 | 0.63385 | 0.51654 | -1.59 | -3.7736 | -1.3743 | 0.092194 | 0.091894 | -999 | -999 | 0.046 | 0.209 | 0.39 | 0.281 | -999 | 69
2003-06-08 06:30 | -0.3093 | 8.041 | -1.392 | 3.717 | 0.1243 | 4.2659 | 374.387 | 4.0444 | 0.67144 | 4.1062 | 0.70634 | 2.4967 | 0.77863 | 1.9363 | 168.239 | 1.3742 | 158.072 | -999 | 99.0329 | 101.201 | 9.3702 | 96.3511 | 1.2814 | 1.4288 | 1.1366 | -0.94105 | -1.1028 | 0.37048 | 1.0196 | 0.47336 | -0.6619 | 0.22814 | 0.14328 | 0.50206 | 0.395 | -1.2443 | -2.574 | -1.5498 | 0.019921 | 0.018176 | -999 | -999 | 0.046 | 0.209 | 0.39 | 0.281 | -999 | 69
2003-06-08 07:00 | -1.1451 | 46.003 | 10.077 | 10.454 | 0.1651 | 4.4872 | 369.553 | 6.3971 | 0.60933 | 6.5088 | 0.64245 | 4.762 | 0.71607 | 1.3262 | 160.395 | 0.995 | 239.264 | -999 | 145.596 | 147.651 | 13.1797 | 96.3508 | 1.2351 | 1.3595 | 1.0743 | -0.74865 | -0.47377 | 0.33671 | 0.95676 | 0.41652 | -0.41442 | 0.1989 | 0.11079 | 0.36713 | 0.2793 | -0.67664 | -0.92036 | -1.6352 | -0.033852 | -0.035286 | -999 | -999 | 0.045 | 0.209 | 0.39 | 0.281 | -999 | 69
2003-06-08 07:30 | -1.4775 | 103.861 | 41.403 | 15.675 | 0.2269 | 4.7019 | 368.346 | 8.9141 | 0.54555 | 9.0905 | 0.57294 | 8.6552 | 0.58982 | 1.1067 | 155.366 | 0.91708 | 325.169 | -999 | 192.396 | 197.147 | 16.155 | 96.3414 | 1.2009 | 1.3036 | 1.0436 | -0.5208 | 0.29157 | 0.29801 | 0.90622 | 0.37023 | -0.2608 | 0.13307 | 0.062265 | 0.22134 | 0.23075 | -0.0069482 | 1.0888 | -1.6155 | -0.069498 | -0.062397 | -999 | -999 | 0.045 | 0.208 | 0.39 | 0.281 | -999 | 70.989
2003-06-08 08:00 | -2.761 | 149.505 | 72.537 | 19.17 | 0.2413 | 4.7038 | 368.969 | 9.6867 | 0.52092 | 10.0814 | 0.53796 | 10.5216 | 0.51791 | 1.2779 | 150.888 | 1.1933 | 428.562 | -999 | 247.377 | 254.076 | 18.4358 | 96.3312 | 1.1776 | 1.2621 | 1.0405 | -0.32735 | 1.2581 | 0.29209 | 0.86416 | 0.33713 | -0.12714 | 0.062741 | 0.01343 | -0.032537 | 0.18202 | 0.6756 | 3.6418 | -1.4974 | -0.087188 | -0.075154 | -999 | -999 | 0.044 | 0.208 | 0.39 | 0.282 | -999 | 75
2003-06-08 08:30 | -3.9811 | 199.591 | 115.506 | 26.557 | 0.3068 | 4.9101 | 367.133 | 10.3346 | 0.52014 | 10.9469 | 0.52856 | 11.0379 | 0.51975 | 1.1362 | 124.663 | 0.99208 | 540.8 | -999 | 307.106 | 314.96 | 22.3818 | 96.3308 | 1.1584 | 1.2297 | 1.0534 | -0.21263 | 2.3549 | 0.28778 | 0.83078 | 0.31957 | -0.059125 | 0.077274 | 0.014066 | -0.037943 | 0.17 | 1.5904 | 5.9906 | -1.3044 | -0.088253 | -0.075585 | -999 | -999 | 0.044 | 0.207 | 0.39 | 0.282 | -999 | 75
2003-06-08 09:00 | -5.6937 | 253.601 | 188.493 | 59.727 | 0.4535 | 5.2374 | 365.337 | 11.1634 | 0.52404 | 11.8273 | 0.52864 | 11.8469 | 0.52211 | 1.3687 | 90.6013 | 1.2167 | 654.907 | -999 | 368.266 | 371.216 | 27.2911 | 96.3349 | 1.1383 | 1.2006 | 1.0894 | 0.28137 | 4.3417 | 0.26465 | 0.80592 | 0.31383 | 0.1596 | 0.089509 | 0.037801 | -0.033201 | 0.17198 | 2.2294 | 7.4871 | -1.0225 | -0.080417 | -0.068432 | -999 | -999 | 0.043 | 0.207 | 0.389 | 0.282 | -999 | 75
2003-06-08 09:30 | -3.6848 | 302.28 | 162.894 | 47.123 | 0.4231 | 5.3816 | 364.542 | 11.6608 | 0.52137 | 12.2833 | 0.52795 | 13.6859 | 0.47683 | 2.2754 | 89.0641 | 1.8883 | 770.956 | -999 | 430.287 | 430.275 | 33.1504 | 96.323 | 1.1194 | 1.1856 | 1.1898 | 1.1326 | 4.9014 | 0.26544 | 0.78478 | 0.31167 | 0.43745 | 0.1335 | 0.058748 | -0.033912 | 0.17301 | 3.1927 | 9.147 | -0.62104 | -0.061433 | -0.056466 | -999 | -999 | 0.042 | 0.206 | 0.389 | 0.282 | -999 | 75
2003-06-08 10:00 | -4.4875 | 350.047 | 199.391 | 42.819 | 0.4381 | 5.3148 | 364.861 | 12.2723 | 0.4967 | 12.7508 | 0.50828 | 14.4702 | 0.45049 | 2.9542 | 91.5 | 2.4571 | 895.946 | -999 | 496.855 | 492.022 | 38.9342 | 96.3152 | 1.1036 | 1.1774 | 1.376 | 3.3146 | 7.5964 | 0.24174 | 0.7621 | 0.30921 | 0.99737 | 0.23223 | 0.061462 | -0.035037 | 0.17265 | 4.1081 | 10.6047 | 0.18754 | -0.024585 | -0.038865 | -999 | -999 | 0.042 | 0.205 | 0.389 | 0.282 | -999 | 75
2003-06-08 10:30 | -4.5311 | 398.536 | 150.65 | 48.891 | 0.3747 | 5.1722 | 365.638 | 12.9552 | 0.46451 | 13.563 | 0.47275 | 15.3437 | 0.41842 | 2.9533 | 85.6191 | 2.4346 | 1034.07 | -999 | 573.033 | 558.996 | 45.4986 | 96.3047 | 1.0823 | 1.203 | 1.7864 | 5.0989 | 8.7931 | 0.21923 | 0.7345 | 0.34459 | 2.0203 | 0.73875 | 0.029947 | -0.060981 | 0.17086 | 4.7777 | 12.0678 | 1.9807 | 0.088818 | -0.01077 | -999 | -999 | 0.041 | 0.205 | 0.388 | 0.282 | -999 | 75
2003-06-08 11:00 | -5.4571 | 285.85 | 122.606 | 58.542 | 0.3513 | 4.905 | 367.107 | 13.4266 | 0.42813 | 13.874 | 0.43993 | 15.3837 | 0.39708 | 2.7867 | 88.7462 | 2.3429 | 788.976 | -999 | 426.251 | 407.289 | 33.2522 | 96.2969 | 1.0665 | 1.2846 | 2.2676 | 6.545 | 9.6633 | 0.21226 | 0.73755 | 0.60399 | 3.6338 | 1.5178 | 0.050022 | -0.048206 | 0.25482 | 6.585 | 13.8374 | 4.4794 | 0.4372 | 0.096389 | -999 | -999 | 0.04 | 0.204 | 0.388 | 0.281 | -999 | 75
2003-06-08 11:30 | -5.672 | 293.048 | 114.726 | 60.426 | 0.2854 | 4.7196 | 366.57 | 13.7682 | 0.40308 | 14.1042 | 0.41812 | 15.5781 | 0.37734 | 2.2975 | 86.6221 | 2.005 | 806.165 | -999 | 436.099 | 411.21 | 34.7546 | 96.2916 | 1.0879 | 1.4119 | 2.7408 | 8.2701 | 11.2547 | 0.20784 | 0.75644 | 1.2245 | 5.8437 | 2.8082 | 0.089742 | 0.0248 | 0.67426 | 9.3704 | 16.2167 | 7.1083 | 1.2351 | 0.60051 | -999 | -999 | 0.04 | 0.203 | 0.387 | 0.281 | -999 | 75
2003-06-08 12:00 | -5.1383 | 271.824 | 118.145 | 42.607 | 0.3178 | 4.6614 | 365.941 | 14.2072 | 0.38667 | 14.5635 | 0.40084 | 15.9701 | 0.36735 | 1.8075 | 82.5299 | 1.5775 | 759.691 | -999 | 409.247 | 380.319 | 32.0088 | 96.27 | 1.1006 | 1.5533 | 3.2466 | 9.453 | 12.0999 | 0.21051 | 0.80104 | 1.9921 | 7.2032 | 3.9264 | 0.089012 | 0.043798 | 1.3633 | 10.7183 | 17.0503 | 9.8899 | 2.6066 | 1.7805 | -999 | -999 | 0.04 | 0.203 | 0.386 | 0.281 | -999 | 75
2003-06-08 12:30 | -6.0008 | 295.536 | 153.637 | 78.957 | 0.2725 | 4.7091 | 365.663 | 14.425 | 0.38498 | 14.8187 | 0.39777 | 16.2778 | 0.3602 | 1.7342 | 89.351 | 1.495 | 803.826 | -999 | 437.133 | 400.339 | 33.9841 | 96.2618 | 1.1223 | 1.7031 | 3.7168 | 10.551 | 13.0951 | 0.21824 | 0.90324 | 2.7306 | 8.8224 | 5.007 | 0.07547 | 0.081208 | 2.1475 | 12.5851 | 18.3444 | 12.6687 | 4.2476 | 3.2974 | -999 | -999 | 0.039 | 0.202 | 0.386 | 0.281 | -999 | 75
2003-06-08 13:00 | -6.6723 | 349.418 | 200.127 | 89.201 | 0.3793 | 4.6068 | 365.241 | 15.1457 | 0.35911 | 15.5652 | 0.37095 | 17.1551 | 0.33682 | 1.9937 | 75.9493 | 1.6687 | 929.61 | -999 | 509.839 | 463.881 | 39.8116 | 96.2485 | 1.1633 | 1.8704 | 4.1692 | 11.614 | 14.2164 | 0.22833 | 1.0469 | 3.4803 | 10.1067 | 6.0897 | 0.066838 | 0.14553 | 2.9582 | 14.4346 | 20.2513 | 15.2337 | 5.9782 | 4.8878 | -999 | -999 | 0.039 | 0.202 | 0.385 | 0.281 | -999 | 75
2003-06-08 13:30 | -7.154 | 420.268 | 173.422 | 96.291 | 0.2414 | 4.5279 | 364.899 | 15.3589 | 0.34797 | 15.8712 | 0.35634 | 17.7504 | 0.32018 | 2.0858 | 79.3049 | 1.7292 | 1094.19 | -999 | 601.459 | 546.192 | 46.9979 | 96.2315 | 1.2144 | 2.0462 | 4.6205 | 12.5771 | 14.9534 | 0.25284 | 1.2262 | 4.2076 | 11.1409 | 7.0333 | 0.047439 | 0.24844 | 3.7995 | 15.4428 | 21.0003 | 17.6466 | 7.7144 | 6.4976 | -999 | -999 | 0.038 | 0.201 | 0.384 | 0.281 | -999 | 75
2003-06-08 14:00 | -6.5024 | 332.84 | 205.11 | 99.24 | 0.3699 | 4.2198 | 365.862 | 15.8417 | 0.31798 | 16.162 | 0.32734 | 18.0788 | 0.29605 | 1.6625 | 105.062 | 1.4579 | 886.03 | -999 | 479.681 | 433.632 | 36.294 | 96.2242 | 1.2764 | 2.235 | 5.0809 | 12.8255 | 15.015 | 0.2992 | 1.4433 | 4.8692 | 11.5199 | 7.6332 | 0.073085 | 0.38925 | 4.5714 | 15.4652 | 20.7604 | 19.9037 | 9.3528 | 8.053 | -999 | -999 | 0.038 | 0.201 | 0.383 | 0.281 | -999 | 75
2003-06-08 14:30 | -4.9666 | 402.547 | 193.833 | 77.871 | 0.3886 | 3.9098 | 365.87 | 16.2739 | 0.29238 | 16.7075 | 0.29864 | 18.279 | 0.28031 | 2.0938 | 98.6167 | 1.815 | 1031.28 | -999 | 566.96 | 507.445 | 43.8907 | 96.21 | 1.3415 | 2.4182 | 5.3356 | 13.0215 | 15.8301 | 0.35238 | 1.6751 | 5.3295 | 11.8802 | 8.1361 | 0.15071 | 0.57844 | 5.1907 | 16.2934 | 21.8598 | 21.6244 | 10.6721 | 9.3919 | -999 | -999 | 0.039 | 0.2 | 0.383 | 0.28 | -999 | 75
2003-06-08 15:00 | -4.6957 | 362.652 | 194.285 | 72.807 | 0.5134 | 3.1799 | 367.486 | 16.653 | 0.24053 | 17.1748 | 0.24603 | 19.0831 | 0.22566 | 2.6775 | 172.189 | 2.2617 | 936.296 | -999 | 515.703 | 460.861 | 39.7812 | 96.2015 | 1.4159 | 2.5813 | 5.6805 | 14.1867 | 17.7712 | 0.41131 | 1.9034 | 5.8524 | 13.1013 | 9.4639 | 0.1425 | 0.69164 | 5.6914 | 17.0262 | 22.5565 | 22.9476 | 11.6571 | 10.4023 | -999 | -999 | 0.039 | 0.2 | 0.382 | 0.28 | -999 | 75
2003-06-08 15:30 | -4.9815 | 403.002 | 191.522 | 80.191 | 0.4994 | 3.1915 | 366.937 | 16.6754 | 0.24085 | 17.1613 | 0.24621 | 18.8546 | 0.22734 | 3.2071 | 188.724 | 2.7683 | 1048.24 | -999 | 576.64 | 514.356 | 45.4479 | 96.1972 | 1.4974 | 2.763 | 6.029 | 15.2454 | 17.9702 | 0.48618 | 2.1506 | 6.3503 | 13.4385 | 9.8119 | 0.25627 | 0.90213 | 6.2013 | 16.7747 | 22.1264 | 24.6222 | 12.8967 | 11.3371 | -999 | -999 | 0.038 | 0.2 | 0.382 | 0.28 | -999 | 75
2003-06-08 16:00 | -3.6829 | 366.656 | 197.365 | 72.62 | 0.3245 | 3.1237 | 367.205 | 16.5692 | 0.2375 | 17.0375 | 0.24291 | 18.7106 | 0.22469 | 3.1958 | 167.717 | 2.7767 | 974.069 | -999 | 530.366 | 473.007 | 41.8203 | 96.183 | 1.5772 | 2.9465 | 6.577 | 16.5204 | 17.0948 | 0.5432 | 2.3794 | 6.8588 | 13.5619 | 10.1889 | 0.31104 | 1.0671 | 6.5254 | 17.2769 | 22.7154 | 26.4365 | 13.9028 | 11.9947 | -999 | -999 | 0.036 | 0.199 | 0.381 | 0.28 | -999 | 75
2003-06-08 16:30 | -2.698 | 421.476 | 206.416 | 64.366 | 0.2856 | 3.0657 | 366.99 | 16.7262 | 0.23228 | 17.1939 | 0.23748 | 18.9134 | 0.2167 | 2.4162 | 178.845 | 2.0975 | 1102.66 | -999 | 605.382 | 532.339 | 47.2136 | 96.1629 | 1.6545 | 3.1338 | 6.8348 | 14.8487 | 15.4638 | 0.61992 | 2.5973 | 7.175 | 13.2576 | 9.8365 | 0.36273 | 1.21 | 6.793 | 16.4676 | 21.6761 | 28.483 | 14.8073 | 12.4677 | -999 | -999 | 0.038 | 0.199 | 0.38 | 0.28 | -999 | 75
2003-06-08 17:00 | -3.5011 | 412.116 | 254.812 | 72.246 | 0.4734 | 2.9955 | 368.05 | 17.1384 | 0.22166 | 17.4579 | 0.22752 | 19.612 | 0.20486 | 2.3208 | 142.354 | 2.14 | 1088.75 | -999 | 592.59 | 514.296 | 43.9509 | 96.1444 | 1.7224 | 3.2719 | 6.6618 | 12.623 | 14.368 | 0.67524 | 2.7871 | 7.3541 | 13.8737 | 9.6963 | 0.3612 | 1.3132 | 6.9245 | 15.9866 | 21.6469 | 28.6133 | 15.0824 | 12.7783 | -999 | -999 | 0.038 | 0.199 | 0.38 | 0.28 | -999 | 75
2003-06-08 17:30 | -1.7312 | 514.383 | 246.659 | 57.568 | 0.4446 | 2.9783 | 367.982 | 17.6533 | 0.21428 | 17.9595 | 0.22028 | 20.4848 | 0.19304 | 2.4287 | 143.875 | 2.1592 | 1287.54 | -999 | 709.801 | 599.142 | 53.1288 | 96.1231 | 1.8075 | 3.3557 | 6.362 | 11.2648 | 13.4226 | 0.72152 | 2.9445 | 7.3007 | 11.7852 | 9.2982 | 0.33588 | 1.4164 | 6.9573 | 15.0525 | 21.2398 | 27.0026 | 15.0362 | 12.8301 | -999 | -999 | 0.038 | 0.199 | 0.379 | 0.279 | -999 | 75
2003-06-08 18:00 | -3.49 | 502.836 | 184.952 | 54.662 | 0.5811 | 2.9454 | 367.312 | 17.8058 | 0.20996 | 18.351 | 0.2139 | 20.8674 | 0.18442 | 3.3829 | 196.365 | 2.8296 | 1263.19 | -999 | 703.046 | 581.502 | 52.2769 | 96.0927 | 1.8957 | 3.3968 | 6.1188 | 10.55 | 12.8978 | 0.82388 | 3.1148 | 7.0137 | 10.7503 | 8.9467 | 0.47162 | 1.527 | 6.8993 | 18.6455 | 24.8896 | 24.8554 | 14.4224 | 12.5818 | -999 | -999 | 0.038 | 0.199 | 0.379 | 0.279 | -999 | 75
2003-06-08 18:30 | -2.8056 | 342.824 | 159.322 | 52.42 | 0.3552 | 3.1041 | 367.149 | 17.9944 | 0.21668 | 18.5467 | 0.22102 | 20.5117 | 0.19829 | 2.9821 | 211.895 | 2.3771 | 934.574 | -999 | 505.994 | 416.067 | 36.8001 | 96.0773 | 1.9501 | 3.4011 | 5.9451 | 10.3574 | 12.9531 | 0.89778 | 3.216 | 6.751 | 10.6708 | 8.5933 | 0.56067 | 1.611 | 7.0156 | 19.1879 | 24.9823 | 22.9356 | 13.5563 | 12.4447 | -999 | -999 | 0.039 | 0.199 | 0.379 | 0.279 | -999 | 75
2003-06-08 19:00 | -2.1588 | 347.361 | 155.453 | 31.066 | 0.6475 | 3.0589 | 366.718 | 18.0544 | 0.21369 | 18.6223 | 0.21744 | 20.0072 | 0.20101 | 2.6558 | 213.388 | 2.1546 | 938.833 | -999 | 518.529 | 416.687 | 37.6395 | 96.0819 | 1.9835 | 3.3817 | 5.8695 | 11.9954 | 14.2616 | 0.91562 | 3.2348 | 6.6516 | 10.4698 | 8.2083 | 0.5216 | 1.6662 | 7.2005 | 17.6918 | 22.279 | 21.5703 | 12.9084 | 12.8093 | -999 | -999 | 0.04 | 0.199 | 0.379 | 0.279 | -999 | 75
2003-06-08 19:30 | -1.7721 | 314.978 | 89.554 | 37.637 | 0.5888 | 3.4239 | 366.298 | 17.9984 | 0.23534 | 18.5214 | 0.23938 | 19.7079 | 0.22259 | 4.1179 | 207.391 | 3.1942 | 858.076 | -999 | 477.018 | 382.108 | 34.9801 | 96.0688 | 2.0134 | 3.3843 | 6.0579 | 12.4484 | 13.8341 | 0.94366 | 3.2574 | 6.4914 | 10.2123 | 8.0665 | 0.54115 | 1.7524 | 7.3095 | 18.1954 | 25.0844 | 21.6147 | 12.449 | 13.0092 | -999 | -999 | 0.04 | 0.199 | 0.378 | 0.279 | -999 | 75
2003-06-08 20:00 | -1.7503 | 202.608 | 27.473 | 31.156 | 0.6114 | 3.4635 | 367.108 | 17.5721 | 0.2431 | 18.0158 | 0.24807 | 19.0944 | 0.23224 | 3.8458 | 193.904 | 3.1658 | 610.213 | -999 | 324.121 | 263.04 | 23.0971 | 96.0563 | 2.0478 | 3.4271 | 6.0073 | 10.5071 | 12.4614 | 0.98255 | 3.2829 | 6.385 | 10.0736 | 8.0693 | 0.64088 | 1.8885 | 7.3752 | 15.2977 | 19.4456 | 22.4422 | 12.0069 | 13.0673 | -999 | -999 | 0.04 | 0.199 | 0.378 | 0.279 | -999 | 75
2003-06-08 20:30 | -1.241 | 100.396 | 25.662 | 25.663 | 0.5703 | 3.5673 | 367.611 | 17.0067 | 0.25649 | 17.3339 | 0.26303 | 17.741 | 0.25578 | 4.0033 | 200.861 | 3.1896 | 354.332 | -999 | 178.659 | 158.918 | 13.6495 | 96.0541 | 2.1108 | 3.4729 | 5.8237 | 9.6832 | 11.6812 | 1.0435 | 3.3291 | 6.3187 | 9.8093 | 7.8133 | 0.80454 | 2.0619 | 7.3037 | 14.415 | 18.041 | 21.6484 | 11.6983 | 12.8062 | -999 | -999 | 0.041 | 0.2 | 0.378 | 0.279 | -999 | 75
2003-06-08 21:00 | -1.4144 | 90.698 | 51.97 | 38.136 | 0.6062 | 3.673 | 367.737 | 16.8422 | 0.26521 | 17.1582 | 0.27186 | 17.5052 | 0.26478 | 3.9333 | 199.929 | 3.1233 | 294.805 | -999 | 155.592 | 138.678 | 12.4333 | 96.0612 | 2.131 | 3.4615 | 5.6345 | 9.484 | 11.8029 | 1.0669 | 3.3213 | 6.1893 | 9.8096 | 7.7149 | 0.79946 | 2.0435 | 7.0719 | 14.2796 | 17.9139 | 20.279 | 11.2783 | 12.2618 | -999 | -999 | 0.041 | 0.2 | 0.378 | 0.28 | -999 | 75
2003-06-08 21:30 | -1.0404 | 126.114 | 27.425 | 24.397 | 0.4831 | 3.7759 | 367.116 | 16.7671 | 0.27288 | 17.1162 | 0.2792 | 17.5547 | 0.27118 | 3.7596 | 205.513 | 2.8021 | 362.434 | -999 | 212.946 | 171.176 | 17.5861 | 96.0657 | 2.1435 | 3.431 | 5.4844 | 9.1419 | 11.641 | 1.09 | 3.2989 | 6.0812 | 9.9475 | 7.5873 | 0.78524 | 2.0157 | 6.8591 | 14.5456 | 18.6438 | 19.1798 | 10.9517 | 11.7161 | -999 | -999 | 0.042 | 0.2 | 0.378 | 0.28 | -999 | 75
2003-06-08 22:00 | -0.9491 | 90.722 | 10.457 | 19.141 | 0.5461 | 3.772 | 367.022 | 16.9348 | 0.27005 | 17.3009 | 0.27622 | 17.9298 | 0.26551 | 3.4454 | 216.653 | 2.5471 | 306.197 | -999 | 188.652 | 141.932 | 15.2334 | 96.0933 | 2.1555 | 3.3971 | 5.393 | 9.1437 | 11.5828 | 1.0701 | 3.2699 | 6.0914 | 9.8689 | 7.623 | 0.75225 | 1.9748 | 6.7101 | 13.7288 | 17.4128 | 18.3392 | 10.7349 | 11.2777 | -999 | -999 | 0.042 | 0.201 | 0.378 | 0.28 | -999 | 75
2003-06-08 22:30 | -0.0991 | 49.153 | -20.602 | 15.96 | 0.4412 | 3.9249 | 367.671 | 16.2726 | 0.28923 | 16.5747 | 0.29608 | 16.8324 | 0.29006 | 3.7458 | 211.288 | 2.7333 | 205.357 | -999 | 131.659 | 92.8701 | 10.4022 | 96.118 | 2.17 | 3.374 | 5.283 | 8.1372 | 10.3485 | 1.1144 | 3.2647 | 5.956 | 8.7922 | 7.1809 | 0.81086 | 2.0019 | 6.5894 | 12.249 | 15.6113 | 17.7432 | 10.6565 | 10.9983 | -999 | -999 | 0.043 | 0.201 | 0.378 | 0.28 | -999 | 75
2003-06-08 23:00 | 0.4451 | -9.891 | -16.552 | 7.629 | 0.3829 | 4.055 | 368.747 | 15.2644 | 0.31309 | 15.5186 | 0.32124 | 15.4742 | 0.31908 | 3.2867 | 229.465 | 2.37 | 102.746 | -999 | 63.9548 | 42.0596 | 4.6265 | 96.1381 | 2.1771 | 3.3535 | 5.0986 | 7.3645 | 9.2615 | 1.1139 | 3.2558 | 5.6831 | 7.5675 | 6.7088 | 0.85726 | 2.041 | 6.356 | 10.3642 | 13.1236 | 16.7505 | 10.2124 | 10.4943 | -999 | -999 | 0.043 | 0.201 | 0.379 | 0.28 | -999 | 75
2003-06-08 23:30 | 0.9246 | -26.76 | -36.071 | 10.81 | 0.3659 | 4.2842 | 368.652 | 14.5771 | 0.34162 | 14.8497 | 0.35012 | 14.532 | 0.35423 | 3.2067 | 245.823 | 2.3529 | 71.2268 | -999 | 61.1676 | 32.5241 | 4.9885 | 96.1453 | 2.1794 | 3.3087 | 4.8592 | 6.3621 | 8.0923 | 1.1076 | 3.218 | 5.2961 | 6.4711 | 6.0594 | 0.87557 | 2.0385 | 6.0102 | 8.9487 | 11.4367 | 15.4803 | 9.5177 | 9.8003 | -999 | -999 | 0.044 | 0.202 | 0.379 | 0.28 | -999 | 75
2003-06-09 | 0.614 | -40.744 | -33.013 | 2.688 | 0.2766 | 4.3356 | 369.397 | 13.8137 | 0.36346 | 14.0321 | 0.37533 | 13.5366 | 0.38443 | 3.105 | 244.194 | 2.1846 | 44.6144 | -999 | 29.9964 | 16.9521 | 2.2861 | 96.1548 | 2.1689 | 3.2427 | 4.5984 | 5.6867 | 7.2935 | 1.1311 | 3.1527 | 4.9013 | 5.7564 | 5.5109 | 0.87413 | 1.9995 | 5.5914 | 7.7962 | 9.8685 | 13.9718 | 8.6299 | 8.9324 | -999 | -999 | 0.044 | 0.202 | 0.379 | 0.28 | -999 | 75
2003-06-09 00:30 | 0.5655 | -50.509 | -28.731 | 1.212 | 0.2487 | 4.4782 | 371.205 | 12.5071 | 0.40909 | 12.6259 | 0.42445 | 12.0792 | 0.43379 | 2.6596 | 218.904 | 1.6004 | 21.4529 | -999 | 12.9821 | 6.1212 | -0.088672 | 96.171 | 2.1542 | 3.167 | 4.3482 | 4.9314 | 6.0865 | 1.1407 | 3.0633 | 4.5297 | 4.9201 | 4.915 | 0.87325 | 1.9592 | 5.1887 | 6.068 | 6.7419 | 12.4852 | 7.7544 | 8.0415 | -999 | -999 | 0.045 | 0.202 | 0.379 | 0.281 | -999 | 75
2003-06-09 01:00 | 1.1153 | -56.098 | -52.897 | 1.818 | 0.3358 | 4.4958 | 372.315 | 11.3474 | 0.44312 | 11.3844 | 0.46192 | 10.6463 | 0.47763 | 2.8492 | 217.534 | 1.7363 | 9.1818 | -999 | 5.6706 | 0.45807 | -0.47512 | 96.1711 | 2.1306 | 3.078 | 4.0636 | 3.9296 | 4.8575 | 1.117 | 2.9578 | 4.0986 | 3.8978 | 4.2544 | 0.86658 | 1.9072 | 4.7519 | 4.6614 | 5.0094 | 10.9955 | 6.8736 | 7.1549 | -999 | -999 | 0.045 | 0.203 | 0.38 | 0.281 | -999 | 75
2003-06-09 01:30 | 0.4914 | -59.563 | -26.811 | 0.735 | 0.204 | 4.5546 | 372.214 | 11.0982 | 0.45607 | 11.1066 | 0.47596 | 10.0089 | 0.50338 | 2.8867 | 216.329 | 1.7458 | 4.2111 | -999 | 2.5374 | -1.6185 | -0.27249 | 96.1872 | 2.101 | 2.9745 | 3.758 | 3.243 | 4.1012 | 1.0894 | 2.8351 | 3.65 | 3.2075 | 3.709 | 0.82747 | 1.8094 | 4.2573 | 3.8544 | 4.332 | 9.381 | 5.9161 | 6.2085 | -999 | -999 | 0.045 | 0.203 | 0.38 | 0.281 | -999 | 75
2003-06-09 02:00 | 0.4133 | -57.665 | -19.937 | -0.073 | 0.158 | 4.6158 | 372.296 | 10.5788 | 0.47739 | 10.5256 | 0.50058 | 9.2613 | 0.53169 | 2.4729 | 210.275 | 1.3583 | 2.2057 | -999 | 1.1345 | -3.1092 | -0.72146 | 96.176 | 2.0621 | 2.8615 | 3.483 | 2.7045 | 3.4096 | 1.055 | 2.6976 | 3.2544 | 2.6356 | 3.217 | 0.79076 | 1.7523 | 3.7897 | 2.9352 | 2.6559 | 7.8568 | 5.0113 | 5.2902 | -999 | -999 | 0.046 | 0.204 | 0.381 | 0.281 | -999 | 73.9727
2003-06-09 02:30 | 0.5313 | -56.055 | -17.798 | -0.675 | 0.1589 | 4.601 | 373.87 | 9.4511 | 0.51096 | 9.4039 | 0.5354 | 7.6524 | 0.58032 | 2.0892 | 220.782 | 1.0779 | 1.6072 | -999 | 0.79589 | -3.9228 | -1.3601 | 96.1876 | 2.021 | 2.7496 | 3.2223 | 2.0321 | 2.4808 | 1.0267 | 2.5646 | 2.8885 | 1.9018 | 2.7177 | 0.79796 | 1.9244 | 3.3814 | 1.8888 | 0.96667 | 6.5065 | 4.208 | 4.4639 | -999 | -999 | 0.046 | 0.204 | 0.381 | 0.281 | -999 | 69
2003-06-09 03:00 | 0.2316 | -52.144 | -10.114 | -0.421 | 0.102 | 4.5743 | 375.148 | 8.1757 | 0.55108 | 8.0639 | 0.57867 | 6.1467 | 0.62071 | 2.3033 | 208.775 | 1.1842 | 1.6821 | -999 | 0.80329 | -3.4114 | -1.3014 | 96.195 | 1.9728 | 2.6285 | 2.9512 | 1.402 | 1.664 | 0.98188 | 2.4184 | 2.503 | 1.2278 | 2.2129 | 0.77563 | 1.834 | 2.9586 | 1.0168 | -0.40224 | 5.2234 | 3.4439 | 3.7014 | -999 | -999 | 0.046 | 0.204 | 0.381 | 0.281 | -999 | 69
2003-06-09 03:30 | 0.4351 | -46.998 | -17.43 | -1.679 | 0.1119 | 4.552 | 375.593 | 7.7559 | 0.56471 | 7.3366 | 0.60174 | 3.6297 | 0.66928 | 2.1704 | 209.19 | 0.99125 | 2.4718 | -999 | 1.2516 | -2.5506 | -1.1097 | 96.2123 | 1.918 | 2.5063 | 2.6873 | 0.7758 | 0.83517 | 0.95166 | 2.2728 | 2.1293 | 0.57063 | 1.7607 | 0.76805 | 1.7582 | 2.5627 | 0.11966 | -1.7577 | 3.9757 | 2.6918 | 2.9722 | -999 | -999 | 0.046 | 0.204 | 0.382 | 0.282 | -999 | 69
2003-06-09 04:00 | 0.1605 | -42.708 | -8.133 | -0.587 | 0.0789 | 4.6305 | 375.468 | 7.4638 | 0.58369 | 6.9783 | 0.62451 | 1.5522 | 0.74875 | 2.3154 | 211.226 | 1.0529 | 4.9938 | -999 | 2.9649 | -0.68103 | -0.79798 | 96.2145 | 1.8558 | 2.3712 | 2.4078 | 0.19565 | 0.13482 | 0.89267 | 2.1126 | 1.7473 | -0.014542 | 1.3294 | 0.72845 | 1.6438 | 2.151 | -0.58149 | -2.6547 | 2.7748 | 1.9594 | 2.2676 | -999 | -999 | 0.046 | 0.205 | 0.382 | 0.282 | -999 | 69
2003-06-09 04:30 | -0.0265 | -39.284 | -1.441 | -0.136 | 0.0592 | 4.6961 | 374.871 | 7.1909 | 0.60061 | 6.6717 | 0.64336 | 0.95269 | 0.79466 | 1.6638 | 200.256 | 0.98708 | 12.0449 | -999 | 7.5713 | 2.9152 | -0.74079 | 96.2122 | 1.7827 | 2.2275 | 2.1442 | -0.21423 | -0.27581 | 0.82645 | 1.9441 | 1.3845 | -0.40762 | 0.91974 | 0.65295 | 1.4797 | 1.7261 | -1.0031 | -2.9945 | 1.6297 | 1.2698 | 1.5943 | -999 | -999 | 0.046 | 0.205 | 0.382 | 0.282 | -999 | 69
2003-06-09 05:00 | 0.0709 | -32.765 | -1.248 | -0.115 | 0.0824 | 4.744 | 373.271 | 7.3617 | 0.59962 | 6.7433 | 0.64877 | 0.34939 | 0.82798 | 1.55 | 189.664 | 0.9725 | 26.9941 | -999 | 15.8101 | 11.9629 | 0.44383 | 96.2147 | 1.7041 | 2.0872 | 1.8912 | -0.48798 | -0.51145 | 0.77792 | 1.767 | 1.0736 | -0.61537 | 0.59343 | 0.5608 | 1.3123 | 1.3395 | -1.2662 | -3.1498 | 0.63474 | 0.66422 | 0.99181 | -999 | -999 | 0.045 | 0.205 | 0.383 | 0.282 | -999 | 69
2003-06-09 05:30 | -0.0698 | -28.414 | 0.455 | -0.447 | 0.0511 | 4.8268 | 371.936 | 7.3759 | 0.6082 | 7.1367 | 0.64435 | 0.049286 | 0.84077 | 1.0392 | 179.287 | 0.81583 | 54.4586 | -999 | 33.465 | 31.5741 | 2.6261 | 96.212 | 1.6355 | 1.9543 | 1.6869 | -0.6304 | -0.57234 | 0.6861 | 1.6044 | 0.90809 | -0.032932 | 0.54712 | 0.47764 | 1.1647 | 1.0111 | -1.3349 | -2.9179 | -0.17515 | 0.19707 | 0.4883 | -999 | -999 | 0.045 | 0.205 | 0.383 | 0.283 | -999 | 69
2003-06-09 06:00 | -0.2671 | -17.366 | -4.349 | 0.101 | 0.0614 | 4.7816 | 370.89 | 7.4319 | 0.60269 | 7.0972 | 0.64195 | 0.55859 | 0.86246 | 0.615 | 186.141 | 0.36458 | 93.9535 | -999 | 58.4037 | 58.4811 | 4.5815 | 96.208 | 1.5701 | 1.8388 | 1.5506 | -0.6207 | -0.43198 | 0.6374 | 1.4719 | 0.85545 | -0.059063 | 0.49599 | 0.43197 | 1.0144 | 0.73111 | -1.1855 | -2.2905 | -0.7787 | 0.047641 | 0.078899 | -999 | -999 | 0.044 | 0.204 | 0.383 | 0.283 | -999 | 69
2003-06-09 06:30 | -0.716 | 5.182 | -2.896 | 2.194 | 0.0891 | 4.8884 | 368.196 | 8.1525 | 0.58735 | 8.0066 | 0.62186 | 2.1487 | 0.84289 | 1.1925 | 203.966 | 0.37792 | 146.185 | -999 | 91.5366 | 90.1022 | 7.5627 | 96.1876 | 1.5129 | 1.7326 | 1.4512 | -0.43889 | -0.050336 | 0.58799 | 1.3581 | 0.76971 | -0.05528 | 0.38183 | 0.36328 | 0.86129 | 0.51217 | -0.54388 | -1.1378 | -1.1559 | 0.030249 | -0.22147 | -999 | -999 | 0.044 | 0.204 | 0.383 | 0.283 | -999 | 69
2003-06-09 07:00 | -2.1315 | 32.681 | -2.104 | 17.35 | 0.1892 | 5.0541 | 364.488 | 9.912 | 0.54306 | 9.8084 | 0.57927 | 5.1699 | 0.78348 | 0.86 | 192.362 | 0.26458 | 216.239 | -999 | 132.856 | 131.922 | 11.438 | 96.1802 | 1.4547 | 1.6379 | 1.3967 | 0.044387 | 0.76361 | 0.5229 | 1.2546 | 0.68695 | 0.046121 | 0.30118 | 0.26811 | 0.52214 | 0.39525 | 0.3443 | 0.87718 | -1.2748 | 0.016521 | -0.35095 | -999 | -999 | 0.043 | 0.204 | 0.383 | 0.283 | -999 | 72.0373
2003-06-09 07:30 | -2.6126 | 84.124 | 16.185 | 24.85 | 0.2078 | 5.0748 | 364.493 | 11.765 | 0.4861 | 11.9254 | 0.51087 | 9.1767 | 0.63258 | 1.0858 | 197.924 | 0.75625 | 292.564 | -999 | 175.835 | 176.881 | 14.6227 | 96.1646 | 1.4097 | 1.5724 | 1.4177 | 0.7645 | 1.9225 | 0.47728 | 1.174 | 0.63397 | 0.23654 | 0.28359 | 0.17511 | 0.24442 | 0.35357 | 1.3661 | 3.5431 | -1.059 | 0.019752 | -0.27859 | -999 | -999 | 0.043 | 0.203 | 0.383 | 0.283 | -999 | 75
2003-06-09 08:00 | -3.6512 | 129.978 | 58.077 | 38.694 | 0.2886 | 5.0059 | 364.786 | 12.9688 | 0.44468 | 13.4009 | 0.45907 | 12.9747 | 0.48051 | 1.4225 | 222.49 | 1.005 | 383.88 | -999 | 226.423 | 229.411 | 17.9821 | 96.1618 | 1.3832 | 1.5318 | 1.5282 | 1.8211 | 3.5364 | 0.4449 | 1.1044 | 0.61067 | 1.039 | 0.49989 | 0.076773 | 0.098559 | 0.33625 | 3.0419 | 6.9857 | -0.44743 | 0.069378 | -0.15076 | -999 | -999 | 0.042 | 0.203 | 0.383 | 0.283 | -999 | 75
2003-06-09 08:30 | -4.6375 | 180.441 | 91.656 | 50.007 | 0.2986 | 4.9629 | 364.543 | 13.615 | 0.42372 | 14.2679 | 0.42944 | 14.1006 | 0.43738 | 1.7042 | 244.047 | 1.3217 | 498.602 | -999 | 287.217 | 291.693 | 22.2159 | 96.1427 | 1.3699 | 1.5214 | 1.7303 | 2.9134 | 5.2932 | 0.41976 | 1.0636 | 0.77354 | 2.3279 | 1.0922 | 0.063981 | 0.072562 | 0.5079 | 5.1502 | 10.4954 | 0.61917 | 0.28584 | 0.16365 | -999 | -999 | 0.042 | 0.202 | 0.382 | 0.283 | -999 | 75
2003-06-09 09:00 | -3.9934 | 226.565 | 119.859 | 49.967 | 0.2259 | 5.055 | 363.845 | 13.8455 | 0.42569 | 14.648 | 0.42665 | 14.6741 | 0.42727 | 1.5925 | 271.297 | 1.2104 | 601.564 | -999 | 343.411 | 344.04 | 26.2905 | 96.1236 | 1.3596 | 1.5413 | 1.9996 | 4.0987 | 7.406 | 0.40269 | 1.045 | 1.1307 | 3.4456 | 1.7855 | 0.098489 | 0.097136 | 0.85823 | 6.1744 | 11.729 | 2.1091 | 0.84661 | 0.76443 | -999 | -999 | 0.041 | 0.201 | 0.382 | 0.283 | -999 | 75
2003-06-09 09:30 | -5.8919 | 265.718 | 158.924 | 74.168 | 0.3083 | 4.7031 | 365.312 | 14.9447 | 0.37098 | 15.6811 | 0.3693 | 16.2675 | 0.35704 | 0.77542 | 139.325 | 0.63542 | 709.409 | -999 | 402.362 | 397.425 | 29.4751 | 96.1177 | 1.3531 | 1.5884 | 2.3049 | 4.7126 | 7.6671 | 0.392 | 1.0554 | 1.5172 | 4.1404 | 2.3274 | 0.14577 | 0.14814 | 1.2741 | 6.8295 | 12.2672 | 3.8667 | 1.6512 | 1.5335 | -999 | -999 | 0.041 | 0.201 | 0.381 | 0.283 | -999 | 75
2003-06-09 10:00 | -4.9625 | 312.957 | 203.364 | 59.129 | 0.4622 | 4.8204 | 364.88 | 15.1559 | 0.37324 | 15.7486 | 0.37533 | 16.9052 | 0.34914 | 1.705 | 95.558 | 1.4833 | 817.95 | -999 | 460.634 | 452.24 | 34.0219 | 96.1072 | 1.3531 | 1.6548 | 2.5731 | 5.7037 | 9.8537 | 0.4 | 1.0961 | 1.8684 | 4.8027 | 2.7712 | 0.18139 | 0.19436 | 1.6556 | 7.6647 | 13.5484 | 5.5114 | 2.5019 | 2.3289 | -999 | -999 | 0.041 | 0.2 | 0.381 | 0.283 | -999 | 75
2003-06-09 10:30 | -4.7949 | 360.139 | 226.319 | 65.181 | 0.3769 | 5.3575 | 362.424 | 14.9894 | 0.41878 | 15.665 | 0.41827 | 17.2271 | 0.37959 | 2.5279 | 63.3602 | 2.0667 | 944.062 | -999 | 524.797 | 513.369 | 40.9612 | 96.0971 | 1.345 | 1.7283 | 2.9206 | 6.8565 | 10.7362 | 0.3886 | 1.1412 | 2.2029 | 5.6644 | 3.3452 | 0.16209 | 0.2133 | 1.9994 | 8.4399 | 14.5239 | 7.2343 | 3.2974 | 3.0457 | -999 | -999 | 0.04 | 0.2 | 0.381 | 0.283 | -999 | 75
2003-06-09 11:00 | -5.4563 | 395.448 | 272.641 | 76.325 | 0.3632 | 5.1997 | 363.149 | 15.4 | 0.39671 | 15.9746 | 0.39946 | 17.5073 | 0.3646 | 2.2617 | 81.4453 | 1.8821 | 1055.4 | -999 | 583.016 | 565.98 | 45.8492 | 96.0726 | 1.3424 | 1.8208 | 3.2473 | 7.3039 | 11.0209 | 0.38326 | 1.2074 | 2.5477 | 6.1091 | 3.7515 | 0.16045 | 0.24896 | 2.3424 | 9.1178 | 15.5489 | 9.1192 | 4.0859 | 3.7118 | -999 | -999 | 0.039 | 0.199 | 0.38 | 0.283 | -999 | 75
2003-06-09 11:30 | -6.5607 | 429.944 | 343.145 | 100.6 | 0.2759 | 4.8598 | 365.069 | 15.9009 | 0.35771 | 16.5949 | 0.35703 | 18.3686 | 0.32172 | 2.0246 | 71.8632 | 1.6992 | 1173.51 | -999 | 643.78 | 620.06 | 50.6326 | 96.0562 | 1.3804 | 1.9374 | 3.5276 | 8.4974 | 12.2262 | 0.39781 | 1.2909 | 2.8404 | 6.4206 | 4.1465 | 0.19036 | 0.36028 | 2.7101 | 10.6477 | 17.3075 | 10.8139 | 4.821 | 4.3457 | -999 | -999 | 0.038 | 0.198 | 0.38 | 0.283 | -999 | 75
2003-06-09 12:00 | -5.6725 | 437.889 | 320.4 | 90.802 | 0.3528 | 4.8931 | 364.898 | 16.4698 | 0.34755 | 16.9621 | 0.351 | 18.5641 | 0.32044 | 2.2204 | 107.499 | 1.8646 | 1205.07 | -999 | 657.633 | 630.804 | 51.2867 | 96.0275 | 1.404 | 2.0502 | 3.9245 | 10.393 | 13.9305 | 0.40598 | 1.3811 | 3.1166 | 7.008 | 4.5498 | 0.18196 | 0.41072 | 3.0809 | 11.5366 | 18.1964 | 12.6343 | 5.48 | 4.9989 | -999 | -999 | 0.038 | 0.198 | 0.379 | 0.283 | -999 | 75
2003-06-09 12:30 | -5.27 | 481.541 | 336.414 | 88.109 | 0.5027 | 4.9015 | 364.583 | 16.9236 | 0.33777 | 17.3427 | 0.3424 | 19.8645 | 0.2999 | 2.5654 | 82.8186 | 2.1867 | 1322.66 | -999 | 723.877 | 689.248 | 56.9996 | 96.0005 | 1.4298 | 2.1865 | 4.3647 | 10.7177 | 15.0814 | 0.40849 | 1.4517 | 3.3959 | 7.5864 | 5.1093 | 0.11637 | 0.47649 | 3.513 | 11.6476 | 18.3273 | 15.1053 | 6.1091 | 5.7363 | -999 | -999 | 0.038 | 0.197 | 0.378 | 0.283 | -999 | 75
2003-06-09 13:00 | -4.4285 | 518.702 | 289.286 | 73.925 | 0.3492 | 4.8488 | 364.592 | 17.3597 | 0.32689 | 17.8478 | 0.33073 | 20.5861 | 0.28502 | 2.3233 | 106.22 | 2.0371 | 1388.88 | -999 | 758.453 | 714.807 | 59.4102 | 95.9745 | 1.4871 | 2.3458 | 4.8016 | 12.6367 | 16.7885 | 0.41291 | 1.5372 | 3.7117 | 8.2245 | 5.8531 | 0.070657 | 0.54274 | 3.9201 | 15.5666 | 22.0758 | 17.4618 | 6.7745 | 6.412 | -999 | -999 | 0.037 | 0.197 | 0.378 | 0.283 | -999 | 75
2003-06-09 13:30 | -3.1426 | 560.183 | 299.082 | 71.084 | 0.1644 | 4.7734 | 364.666 | 18.121 | 0.31018 | 18.5038 | 0.31503 | 21.139 | 0.27231 | 1.9062 | 107.405 | 1.7092 | 1459.04 | -999 | 795.345 | 741.177 | 62.1118 | 95.9443 | 1.5507 | 2.5265 | 5.3521 | 13.1744 | 16.6321 | 0.43661 | 1.6493 | 4.1734 | 10.1138 | 7.2995 | 0.068967 | 0.64113 | 4.6274 | 16.7909 | 22.4723 | 19.897 | 7.6063 | 7.1666 | -999 | -999 | 0.035 | 0.196 | 0.377 | 0.283 | -999 | 75
2003-06-09 14:00 | -3.974 | 593.473 | 366.148 | 100.368 | 0.4405 | 4.6881 | 364.883 | 18.291 | 0.30274 | 18.7495 | 0.30618 | 21.5229 | 0.26296 | 2.3483 | 87.5821 | 1.9942 | 1492.05 | -999 | 814.341 | 749.97 | 64.3534 | 95.905 | 1.6236 | 2.7275 | 5.7011 | 11.3573 | 15.2253 | 0.46354 | 1.7904 | 4.7708 | 9.7694 | 7.1597 | 0.11824 | 0.79307 | 5.2751 | 14.81 | 21.4859 | 21.7779 | 9 | 8.3183 | -999 | -999 | 0.036 | 0.195 | 0.376 | 0.283 | -999 | 74.9997
2003-06-09 14:30 | -3.2255 | 617.956 | 342.813 | 80.064 | 0.4083 | 4.6551 | 364.64 | 19.3499 | 0.28393 | 19.8085 | 0.28791 | 22.5416 | 0.24679 | 2.1804 | 118.675 | 1.8762 | 1507.64 | -999 | 822.426 | 749.813 | 64.1442 | 95.8727 | 1.7037 | 2.8967 | 5.714 | 12.4925 | 19.5524 | 0.5129 | 1.9648 | 4.9611 | 10.0676 | 7.5734 | 0.16359 | 0.90503 | 5.5507 | 15.1212 | 22.1914 | 22.0416 | 9.8475 | 9.3107 | -999 | -999 | 0.037 | 0.195 | 0.376 | 0.283 | -999 | 75
2003-06-09 15:00 | -3.852 | 621.311 | 457.307 | 100.326 | 0.5985 | 4.5268 | 364.511 | 19.5325 | 0.27496 | 19.9872 | 0.27859 | 22.7358 | 0.23743 | 2.3763 | 96.7382 | 2.0392 | 1510.4 | -999 | 820.237 | 742.179 | 63.8568 | 95.8359 | 1.7784 | 3.0358 | 6.1385 | 15.8116 | 26.5328 | 0.55454 | 2.12 | 5.5667 | 14.7351 | 11.6193 | 0.23311 | 1.0556 | 5.8117 | 18.9894 | 27.0088 | 22.8552 | 10.3723 | 9.8002 | -999 | -999 | 0.037 | 0.195 | 0.375 | 0.282 | -999 | 75
2003-06-09 15:30 | -2.1062 | 622.674 | 359.263 | 82.429 | 0.374 | 4.6016 | 364.395 | 19.8881 | 0.27316 | 20.367 | 0.27609 | 22.8453 | 0.23935 | 2.5254 | 80.3007 | 2.1562 | 1495.48 | -999 | 809.833 | 724.906 | 62.8973 | 95.7947 | 1.8491 | 3.244 | 7.4259 | 22.9737 | 29.8386 | 0.61541 | 2.2976 | 7.1548 | 17.1282 | 14.266 | 0.30659 | 1.2163 | 6.3414 | 17.588 | 23.9115 | 26.3337 | 12.8814 | 10.4716 | -999 | -999 | 0.036 | 0.195 | 0.375 | 0.282 | -999 | 75
2003-06-09 16:00 | -2.0612 | 600.404 | 341.56 | 72.331 | 0.4701 | 4.6522 | 364.496 | 20.3624 | 0.26832 | 20.7783 | 0.27234 | 23.4843 | 0.23423 | 2.8896 | 86.9696 | 2.4737 | 1458.95 | -999 | 790.997 | 699.09 | 60.9608 | 95.7774 | 1.9361 | 3.622 | 9.2824 | 25.7951 | 24.3033 | 0.66035 | 2.5575 | 8.5082 | 16.6055 | 14.4752 | 0.34621 | 1.3425 | 6.7289 | 21.0359 | 27.958 | 34.2876 | 16.6736 | 11.4275 | -999 | -999 | 0.034 | 0.193 | 0.374 | 0.282 | -999 | 75
2003-06-09 16:30 | -0.8752 | 572.4 | 243.503 | 50.424 | 0.3597 | 4.5953 | 364.613 | 20.8646 | 0.25798 | 21.2637 | 0.26186 | 24.1555 | 0.22154 | 2.3804 | 91.7683 | 2.0279 | 1415.86 | -999 | 766.631 | 667.339 | 57.5926 | 95.7447 | 2.0386 | 4.0708 | 9.8109 | 18.998 | 18.2356 | 0.73241 | 2.9036 | 9.0232 | 15.1937 | 12.2952 | 0.41481 | 1.4645 | 7.1593 | 17.3397 | 24.024 | 41.9695 | 19.2902 | 12.3302 | -999 | -999 | 0.035 | 0.193 | 0.374 | 0.282 | -999 | 75
2003-06-09 17:00 | -1.5895 | 541.915 | 337.314 | 77.432 | 0.3729 | 4.5683 | 366.464 | 21.1086 | 0.25182 | 21.3737 | 0.25754 | 23.8888 | 0.22189 | 2.3792 | 101.755 | 2.0429 | 1360.43 | -999 | 736.433 | 631.516 | 54.3387 | 95.7187 | 2.1456 | 4.3296 | 8.8302 | 14.2975 | 16.6476 | 0.81625 | 3.2418 | 9.0544 | 16.3024 | 11.4123 | 0.47894 | 1.5888 | 7.279 | 17.8234 | 25.6544 | 41.2342 | 19.4833 | 12.8882 | -999 | -999 | 0.036 | 0.193 | 0.373 | 0.282 | -999 | 75
2003-06-09 17:30 | -0.7773 | 505.083 | 251.465 | 59.886 | 0.3145 | 4.5653 | 366.44 | 21.6366 | 0.24449 | 22.0092 | 0.24914 | 24.7037 | 0.21227 | 2.1646 | 135.107 | 1.8546 | 1286.55 | -999 | 696.403 | 586.189 | 50.2761 | 95.6902 | 2.2804 | 4.392 | 8.0471 | 12.9376 | 16.099 | 0.88535 | 3.4882 | 8.822 | 13.4421 | 10.8176 | 0.45524 | 1.7073 | 7.3397 | 17.6855 | 24.5133 | 35.9374 | 18.6526 | 12.937 | -999 | -999 | 0.035 | 0.193 | 0.372 | 0.282 | -999 | 75
2003-06-09 18:00 | -1.7412 | 461.55 | 239.109 | 63.584 | 0.2643 | 4.5442 | 366.139 | 21.6892 | 0.24292 | 22.0547 | 0.24743 | 24.5055 | 0.21321 | 2.2687 | 120.632 | 1.9496 | 1194.88 | -999 | 648.104 | 534.925 | 46.111 | 95.6655 | 2.4014 | 4.3763 | 7.5806 | 12.1647 | 15.375 | 1.0221 | 3.7169 | 8.2907 | 12.0331 | 10.3413 | 0.65158 | 1.8513 | 7.4281 | 21.6493 | 27.6466 | 31.3203 | 17.2809 | 12.8739 | -999 | -999 | 0.036 | 0.193 | 0.372 | 0.282 | -999 | 75
2003-06-09 18:30 | -1.1041 | 412.562 | 194.489 | 47.66 | 0.3307 | 4.4698 | 365.631 | 22.1354 | 0.23407 | 22.3314 | 0.24043 | 24.7606 | 0.20707 | 1.8687 | 127.615 | 1.6638 | 1092.65 | -999 | 595.431 | 480.294 | 41.2837 | 95.6433 | 2.4586 | 4.3084 | 7.239 | 11.8757 | 15.6648 | 1.0991 | 3.8269 | 7.9162 | 12.779 | 10.088 | 0.71389 | 1.854 | 7.6462 | 23.5202 | 31.0582 | 27.994 | 15.8166 | 13.0107 | -999 | -999 | 0.037 | 0.194 | 0.372 | 0.281 | -999 | 75
2003-06-09 19:00 | -1.416 | 361.214 | 152.207 | 39.349 | 0.3276 | 4.4341 | 365.598 | 22.1665 | 0.23171 | 22.5794 | 0.23617 | 24.0866 | 0.21398 | 2.1529 | 174.047 | 1.7858 | 990.062 | -999 | 541.085 | 427.221 | 37.1498 | 95.6298 | 2.4999 | 4.2372 | 7.1583 | 13.9325 | 17.769 | 1.1201 | 3.8133 | 7.8433 | 11.9222 | 9.4209 | 0.61865 | 1.9192 | 8.0314 | 20.4026 | 25.0027 | 25.7457 | 15.0013 | 13.7881 | -999 | -999 | 0.038 | 0.194 | 0.372 | 0.281 | -999 | 75
2003-06-09 19:30 | -1.4121 | 314.241 | 126.775 | 35.897 | 0.2624 | 4.4399 | 365.372 | 22.4281 | 0.22869 | 22.7511 | 0.23343 | 24.1823 | 0.21254 | 1.6338 | 132.431 | 1.3879 | 875.223 | -999 | 479.052 | 372.659 | 32.2807 | 95.6102 | 2.5272 | 4.2029 | 7.3035 | 13.6833 | 16.0669 | 1.1549 | 3.8195 | 7.5044 | 11.2184 | 9.1467 | 0.63619 | 2.0198 | 8.1815 | 21.5174 | 30.7771 | 25.6537 | 14.3443 | 14.1586 | -999 | -999 | 0.038 | 0.194 | 0.371 | 0.281 | -999 | 75
2003-06-09 20:00 | -0.9792 | 257.779 | 95.271 | 33.59 | 0.2055 | 4.3915 | 365.526 | 22.4462 | 0.226 | 22.7087 | 0.2314 | 24.3924 | 0.2076 | 1.4308 | 140.597 | 1.2392 | 758.632 | -999 | 418.51 | 316.515 | 25.7099 | 95.5877 | 2.5509 | 4.2093 | 7.0543 | 11.668 | 14.3688 | 1.2032 | 3.8119 | 7.2788 | 11.3536 | 9.1645 | 0.6894 | 2.1389 | 8.2508 | 17.0237 | 22.024 | 26.114 | 13.5914 | 14.3088 | -999 | -999 | 0.039 | 0.194 | 0.371 | 0.281 | -999 | 75
2003-06-09 20:30 | -0.7185 | 202.523 | 62.344 | 25.007 | 0.2164 | 4.3891 | 365.482 | 22.1421 | 0.22972 | 22.5352 | 0.23344 | 24.5101 | 0.20602 | 1.5579 | 79.739 | 1.2258 | 642.524 | -999 | 356.561 | 260.498 | 22.4544 | 95.5627 | 2.6068 | 4.213 | 6.9215 | 12.8342 | 14.1819 | 1.2501 | 3.8076 | 7.234 | 11.6982 | 8.9533 | 0.79634 | 2.3668 | 8.1295 | 16.3553 | 21.8004 | 24.692 | 13.1655 | 13.9341 | -999 | -999 | 0.039 | 0.194 | 0.371 | 0.281 | -999 | 75
2003-06-09 21:00 | -0.2487 | 148.111 | 35.615 | 0.07 | 0.3693 | 4.4085 | 365.604 | 22.2343 | 0.22915 | 22.4428 | 0.23507 | 24.2605 | 0.21022 | 1.3433 | 114.575 | 1.1146 | 521.512 | -999 | 292.642 | 206.38 | 18.7716 | 95.5472 | 2.6558 | 4.2118 | 6.9288 | 12.2527 | 13.7212 | 1.3143 | 3.8468 | 7.4347 | 12.6263 | 9.7278 | 0.94859 | 2.4246 | 7.8745 | 18.995 | 26.2294 | 23.7433 | 12.9548 | 13.1974 | -999 | -999 | 0.039 | 0.195 | 0.371 | 0.281 | -999 | 75
2003-06-09 21:30 | -0.1333 | 97.321 | 12.641 | 12.688 | 0.3767 | 5.1473 | 367.308 | 21.5793 | 0.27014 | 21.9027 | 0.2754 | 23.0621 | 0.25312 | 2.1754 | 188.174 | 1.8425 | 399.744 | -999 | 229.333 | 156.599 | 15.4284 | 95.539 | 2.6727 | 4.1877 | 6.6684 | 10.3584 | 12.8696 | 1.3629 | 3.866 | 7.5444 | 11.9555 | 9.2546 | 1.0097 | 2.4032 | 7.7107 | 15.639 | 20.2767 | 23.0555 | 13.3824 | 12.7131 | -999 | -999 | 0.04 | 0.195 | 0.371 | 0.281 | -999 | 75
2003-06-09 22:00 | -0.0775 | 47.694 | -4.356 | 7.476 | 0.2746 | 5.4853 | 367.245 | 20.7375 | 0.29867 | 21.0502 | 0.30436 | 21.7584 | 0.28847 | 2.3921 | 188.415 | 2.0058 | 279.604 | -999 | 165.677 | 108.692 | 11.5278 | 95.5371 | 2.6868 | 4.1471 | 6.3709 | 9.5565 | 12.1356 | 1.3743 | 3.8802 | 7.2707 | 10.5437 | 8.5716 | 1.0421 | 2.4285 | 7.5158 | 13.874 | 17.9775 | 21.4305 | 13.1659 | 12.3602 | -999 | -999 | 0.041 | 0.195 | 0.371 | 0.281 | -999 | 75
2003-06-09 22:30 | 0.2931 | 9.095 | -14.107 | 6.042 | 0.2728 | 5.6817 | 367.628 | 19.8799 | 0.32174 | 20.1286 | 0.32845 | 20.0778 | 0.32582 | 1.6979 | 179.034 | 1.5392 | 186.18 | -999 | 115.209 | 64.2654 | 7.7042 | 95.5295 | 2.6842 | 4.0812 | 6.0992 | 8.7546 | 11.0206 | 1.4096 | 3.8824 | 6.8364 | 9.2985 | 7.9519 | 1.0948 | 2.4126 | 7.1868 | 11.992 | 14.8889 | 19.6852 | 12.3251 | 11.702 | -999 | -999 | 0.041 | 0.195 | 0.372 | 0.281 | -999 | 75
2003-06-09 23:00 | 0.1222 | -19.807 | -9.593 | 2.088 | 0.151 | 5.8915 | 368.139 | 18.941 | 0.35143 | 19.1064 | 0.36164 | 18.775 | 0.36642 | 2.2454 | 172.256 | 1.8787 | 119.764 | -999 | 78.9149 | 33.3917 | 5.4534 | 95.5381 | 2.6656 | 4.0014 | 5.811 | 7.9852 | 10.0446 | 1.3762 | 3.8319 | 6.3826 | 8.2039 | 7.3587 | 1.1003 | 2.3833 | 6.7917 | 10.6624 | 13.0247 | 18.0003 | 11.2682 | 10.8305 | -999 | -999 | 0.041 | 0.196 | 0.372 | 0.282 | -999 | 75
2003-06-09 23:30 | 0.1252 | -40.887 | -5.644 | -0.267 | 0.1218 | 6.0418 | 368.322 | 17.9867 | 0.38446 | 18.0683 | 0.39773 | 17.2997 | 0.41065 | 1.645 | 161.58 | 1.2138 | 68.7485 | -999 | 47.247 | 23.2794 | 2.4687 | 95.5335 | 2.6541 | 3.9247 | 5.5409 | 7.1449 | 8.7942 | 1.4108 | 3.7501 | 5.9567 | 7.1615 | 6.7241 | 1.1114 | 2.3977 | 6.4031 | 9.0794 | 10.5423 | 16.359 | 10.2346 | 9.8971 | -999 | -999 | 0.042 | 0.196 | 0.372 | 0.282 | -999 | 75
2003-06-10 | 0.7472 | -46.627 | -18.756 | -0.101 | 0.1526 | 6.2047 | 370.52 | 16.2802 | 0.44055 | 16.1981 | 0.45974 | 14.3162 | 0.50145 | 1.9392 | 171.218 | 1.4154 | 41.0559 | -999 | 25.2983 | 11.4501 | 0.17657 | 95.5261 | 2.6296 | 3.8334 | 5.2241 | 6.0463 | 7.2124 | 1.411 | 3.6631 | 5.4721 | 5.9199 | 6.0011 | 1.1639 | 2.4253 | 5.9883 | 7.2578 | 7.5978 | 14.7039 | 9.206 | 8.9445 | -999 | -999 | 0.042 | 0.196 | 0.372 | 0.282 | -999 | 75
2003-06-10 00:30 | 0.4891 | -46.991 | -18.213 | -0.142 | 0.1764 | 6.1513 | 373.029 | 15.0593 | 0.47138 | 14.6928 | 0.50143 | 11.8958 | 0.5764 | 1.8933 | 178.331 | 1.53 | 19.7094 | -999 | 11.0451 | 4.3796 | -0.6854 | 95.5173 | 2.5873 | 3.7153 | 4.8594 | 5.0406 | 5.9218 | 1.3987 | 3.5322 | 4.9255 | 4.805 | 5.2514 | 1.1521 | 2.3592 | 5.4796 | 5.7738 | 5.563 | 12.8856 | 8.076 | 7.9241 | -999 | -999 | 0.042 | 0.197 | 0.373 | 0.282 | -999 | 75
2003-06-10 01:00 | 0.5896 | -44.111 | -22.858 | -0.09 | 0.1992 | 6.1138 | 374.381 | 14.3636 | 0.48918 | 13.95 | 0.52204 | 10.8153 | 0.61459 | 2.0158 | 181.553 | 1.6612 | 8.6014 | -999 | 4.6448 | 0.38282 | -0.90071 | 95.5087 | 2.5374 | 3.5796 | 4.498 | 4.2787 | 5.0395 | 1.3603 | 3.3746 | 4.3875 | 4.0042 | 4.5601 | 1.0897 | 2.2297 | 4.9198 | 4.8547 | 4.5637 | 11.0101 | 6.9093 | 6.8466 | -999 | -999 | 0.042 | 0.197 | 0.373 | 0.282 | -999 | 75
2003-06-10 01:30 | 1.1295 | -46.885 | -34.867 | 0.219 | 0.2511 | 6.1163 | 376.393 | 13.3105 | 0.52234 | 12.9954 | 0.55353 | 10.9596 | 0.61801 | 2.6237 | 177.887 | 1.9858 | 3.9656 | -999 | 2.0194 | -1.6241 | -1.0449 | 95.4978 | 2.4868 | 3.4353 | 4.1713 | 3.904 | 4.7226 | 1.3134 | 3.1955 | 3.9234 | 3.5467 | 4.0235 | 0.99008 | 2.0484 | 4.3735 | 4.3041 | 4.2119 | 9.2892 | 5.8449 | 5.8333 | -999 | -999 | 0.042 | 0.197 | 0.373 | 0.282 | -999 | 75
2003-06-10 02:00 | 0.8604 | -52.936 | -27.406 | -1.033 | 0.1903 | 6.1058 | 375.784 | 13.3453 | 0.5206 | 13.0529 | 0.55144 | 11.1226 | 0.61115 | 2.6513 | 179.635 | 2.1129 | 2.1567 | -999 | 0.97562 | -2.2742 | -0.50077 | 95.4946 | 2.4355 | 3.2925 | 3.9126 | 3.454 | 4.2538 | 1.2676 | 3.0193 | 3.5461 | 3.0848 | 3.5634 | 0.91843 | 1.8809 | 3.9065 | 3.7041 | 3.7508 | 7.9083 | 4.9953 | 4.9771 | -999 | -999 | 0.042 | 0.197 | 0.373 | 0.282 | -999 | 75
2003-06-10 02:30 | 0.6539 | -51.552 | -20.494 | -1.347 | 0.1944 | 6.1257 | 376.002 | 13.2385 | 0.52587 | 12.9032 | 0.55765 | 10.695 | 0.62192 | 2.0846 | 181.668 | 1.6867 | 1.5569 | -999 | 0.69031 | -3.0198 | -0.92942 | 95.4846 | 2.3821 | 3.1633 | 3.6838 | 3.155 | 3.9369 | 1.225 | 2.8504 | 3.2261 | 2.7801 | 3.213 | 0.87594 | 1.7596 | 3.5127 | 3.2767 | 3.3327 | 6.7805 | 4.2977 | 4.2545 | -999 | -999 | 0.042 | 0.197 | 0.374 | 0.283 | -999 | 75
2003-06-10 03:00 | 0.5383 | -44.84 | -18.878 | -0.711 | 0.1564 | 6.253 | 378.209 | 12.1583 | 0.57231 | 11.8558 | 0.60416 | 9.9894 | 0.66129 | 2.5142 | 180.1 | 2.0242 | 1.6066 | -999 | 0.69844 | -2.7899 | -1.1976 | 95.4846 | 2.3314 | 3.0461 | 3.4763 | 2.8716 | 3.6282 | 1.1715 | 2.6944 | 2.9494 | 2.4762 | 2.9123 | 0.84728 | 1.6609 | 3.1792 | 2.9524 | 3.0706 | 5.8458 | 3.7366 | 3.6627 | -999 | -999 | 0.042 | 0.197 | 0.374 | 0.283 | -999 | 75
2003-06-10 03:30 | 0.0173 | -36.012 | -4.493 | -0.831 | 0.0951 | 6.3115 | 377.766 | 12.0446 | 0.5815 | 11.513 | 0.62355 | 9.75 | 0.67991 | 2.7629 | 168.316 | 1.9333 | 2.3059 | -999 | 1.1139 | -1.1832 | -0.44833 | 95.4867 | 2.2725 | 2.929 | 3.298 | 2.8453 | 3.7244 | 1.1169 | 2.5433 | 2.7129 | 2.5029 | 2.7258 | 0.78742 | 1.5221 | 2.8675 | 3.1119 | 3.5144 | 5.081 | 3.2656 | 3.1659 | -999 | -999 | 0.042 | 0.198 | 0.374 | 0.283 | -999 | 75
2003-06-10 04:00 | 4.9678 | -32.652 | -15.43 | -6.317 | 0.2323 | 6.3931 | 378.458 | 11.7154 | 0.60018 | 11.5762 | 0.6288 | 8.9633 | 0.70357 | 0.77375 | 197.874 | 0.33917 | 4.0827 | -999 | 2.419 | -0.8827 | -0.98689 | 95.4812 | 2.2159 | 2.8201 | 3.1709 | 2.8198 | 3.7149 | 1.0727 | 2.4089 | 2.5669 | 2.6952 | 2.6057 | 0.76453 | 1.4237 | 2.6461 | 3.1841 | 3.7647 | 4.5541 | 2.9432 | 2.7936 | -999 | -999 | 0.042 | 0.198 | 0.374 | 0.283 | -999 | 75
2003-06-10 04:30 | 0.6885 | -23.482 | -22.236 | 0.706 | 0.1276 | 6.3676 | 377.497 | 12.6225 | 0.56643 | 12.2284 | 0.60325 | 7.9951 | 0.73848 | 2.0429 | 176.326 | 1.4408 | 8.7959 | -999 | 5.3858 | 3.5995 | 0.17858 | 95.4903 | 2.1637 | 2.7209 | 3.061 | 2.8005 | 3.7733 | 1.0287 | 2.2818 | 2.44 | 2.5973 | 2.5029 | 0.74021 | 1.3418 | 2.4844 | 3.2101 | 4.0751 | 4.221 | 2.7604 | 2.5545 | -999 | -999 | 0.042 | 0.198 | 0.375 | 0.283 | -999 | 75
2003-06-10 05:00 | 0.7445 | -32.651 | -23.664 | 0.738 | 0.1207 | 6.3576 | 379.391 | 11.7465 | 0.59604 | 11.641 | 0.62375 | 9.8847 | 0.67848 | 1.6046 | 116.788 | 0.96083 | 22.1474 | -999 | 14.0293 | 11.608 | 0.51779 | 95.4907 | 2.105 | 2.6288 | 2.9875 | 3.0452 | 4.1683 | 0.96045 | 2.1586 | 2.3332 | 2.7451 | 2.4378 | 0.63621 | 1.1543 | 2.2929 | 3.358 | 4.6685 | 4.0252 | 2.6324 | 2.3988 | -999 | -999 | 0.042 | 0.198 | 0.375 | 0.284 | -999 | 75
2003-06-10 05:30 | -0.0137 | -27.69 | -8.259 | 0.675 | 0.1244 | 6.2899 | 376.209 | 12.7446 | 0.55733 | 12.3819 | 0.59341 | 8.3639 | 0.72735 | 2.2662 | 152.865 | 1.6171 | 49.1579 | -999 | 31.139 | 30.5778 | 3.4231 | 95.4853 | 2.064 | 2.5656 | 2.9413 | 2.733 | 3.6265 | 0.9325 | 2.0746 | 2.2651 | 2.3288 | 2.299 | 0.65558 | 1.1514 | 2.2401 | 2.8295 | 3.5747 | 4.0122 | 2.5859 | 2.319 | -999 | -999 | 0.041 | 0.197 | 0.375 | 0.284 | -999 | 75
2003-06-10 06:00 | 0.2877 | -15.969 | -23.634 | 5.531 | 0.221 | 6.2952 | 374.043 | 13.2029 | 0.54149 | 13.0381 | 0.57061 | 8.9213 | 0.72201 | 1.4079 | 145.937 | 0.89083 | 90.8588 | -999 | 56.9629 | 57.4099 | 4.9541 | 95.4906 | 2.0007 | 2.4867 | 2.8192 | 2.6873 | 3.6471 | 0.88281 | 1.971 | 2.1375 | 2.3558 | 2.2392 | 0.59658 | 1.0461 | 2.1021 | 3.0835 | 4.1518 | 3.8959 | 2.4886 | 2.2306 | -999 | -999 | 0.041 | 0.197 | 0.375 | 0.284 | -999 | 75
2003-06-10 06:30 | -0.7159 | 9.737 | -10.542 | 20.785 | 0.2562 | 6.3308 | 372.472 | 13.4926 | 0.53475 | 13.3771 | 0.56261 | 9.9257 | 0.69972 | 1.9087 | 124.228 | 1.4263 | 158.084 | -999 | 100.655 | 98.9479 | 8.8701 | 95.482 | 1.9542 | 2.4155 | 2.7451 | 2.8872 | 4.0596 | 0.81864 | 1.8818 | 2.0676 | 2.6609 | 2.2544 | 0.53196 | 0.93227 | 1.9879 | 3.6382 | 5.2495 | 3.7472 | 2.3908 | 2.1366 | -999 | -999 | 0.041 | 0.197 | 0.375 | 0.284 | -999 | 75
2003-06-10 07:00 | -0.976 | 56.468 | -2.728 | 23.733 | 0.2272 | 6.5158 | 368.133 | 14.9104 | 0.50393 | 14.9902 | 0.52613 | 13.7796 | 0.57379 | 2.1954 | 163.745 | 1.775 | 249.066 | -999 | 154.763 | 153.279 | 14.0004 | 95.4699 | 1.9104 | 2.3496 | 2.7404 | 3.7087 | 5.4873 | 0.75905 | 1.784 | 2.0842 | 3.6707 | 2.5898 | 0.38036 | 0.70509 | 1.8756 | 5.4025 | 8.5186 | 3.7957 | 2.4142 | 2.1233 | -999 | -999 | 0.04 | 0.197 | 0.375 | 0.284 | -999 | 75
2003-06-10 07:30 | -1.6759 | 61.12 | 10.594 | 28.249 | 0.183 | 5.7892 | 369.247 | 15.7115 | 0.42805 | 15.868 | 0.44644 | 15.7811 | 0.46325 | 1.6183 | 136.696 | 1.2154 | 239.575 | -999 | 124.064 | 123.128 | 8.8077 | 95.4652 | 1.8759 | 2.3115 | 2.8714 | 4.7041 | 6.8245 | 0.74319 | 1.7233 | 2.3209 | 4.7441 | 3.1027 | 0.3076 | 0.61877 | 1.9903 | 6.7002 | 10.5458 | 4.3415 | 2.734 | 2.312 | -999 | -999 | 0.04 | 0.196 | 0.375 | 0.284 | -999 | 75
2003-06-10 08:00 | -2.9263 | 108.386 | 63.641 | 44.039 | 0.2065 | 5.6596 | 368.05 | 15.6848 | 0.41904 | 15.9486 | 0.43474 | 15.6256 | 0.46289 | 1.2833 | 122.933 | 0.9025 | 348.659 | -999 | 184.95 | 187.78 | 13.9786 | 95.4514 | 1.8637 | 2.3093 | 3.0581 | 5.2291 | 7.3557 | 0.72075 | 1.7156 | 2.631 | 5.3105 | 3.4945 | 0.37676 | 0.68641 | 2.286 | 7.1135 | 10.8633 | 5.3938 | 3.3783 | 2.7903 | -999 | -999 | 0.039 | 0.196 | 0.375 | 0.284 | -999 | 75
2003-06-10 08:30 | -4.1247 | 199.696 | 129.147 | 66.396 | 0.2776 | 5.643 | 367.172 | 16.9532 | 0.38618 | 17.5562 | 0.3886 | 17.4593 | 0.40114 | 1.5017 | 68.5897 | 1.285 | 549.434 | -999 | 304.752 | 310.944 | 23.0244 | 95.4351 | 1.8476 | 2.3177 | 3.2096 | 5.6764 | 8.3923 | 0.69431 | 1.7131 | 2.8412 | 5.6847 | 3.755 | 0.34449 | 0.63062 | 2.5043 | 8.3654 | 13.1762 | 6.5141 | 4.0372 | 3.3529 | -999 | -999 | 0.039 | 0.195 | 0.374 | 0.284 | -999 | 75
2003-06-10 09:00 | -2.1724 | 247.557 | 122.661 | 54.434 | 0.2708 | 5.8039 | 366.973 | 17.2766 | 0.38965 | 17.9984 | 0.38862 | 18.0843 | 0.39014 | 1.3037 | 70.066 | 1.0317 | 664.457 | -999 | 364.801 | 365.681 | 26.7434 | 95.4203 | 1.8359 | 2.3418 | 3.3933 | 6.4233 | 10.1351 | 0.6802 | 1.7443 | 3.0608 | 6.1037 | 4.0795 | 0.33869 | 0.63525 | 2.7866 | 8.9671 | 14.3739 | 7.6138 | 4.5913 | 3.9044 | -999 | -999 | 0.038 | 0.194 | 0.374 | 0.284 | -999 | 75
2003-06-10 09:30 | -2.7806 | 299.12 | 153.133 | 62.95 | 0.3197 | 5.9917 | 367.404 | 17.4655 | 0.39715 | 18.196 | 0.39604 | 19.0744 | 0.37266 | 1.6779 | 88.8169 | 1.3704 | 784.439 | -999 | 425.236 | 422.645 | 30.8935 | 95.3952 | 1.8313 | 2.391 | 3.6164 | 6.7675 | 10.0692 | 0.67195 | 1.7853 | 3.3072 | 6.4486 | 4.3875 | 0.36066 | 0.68357 | 3.0936 | 9.8891 | 15.4178 | 8.8428 | 5.143 | 4.4844 | -999 | -999 | 0.038 | 0.194 | 0.373 | 0.284 | -999 | 75
2003-06-10 10:00 | -5.1961 | 342.973 | 271.34 | 89.883 | 0.1612 | 6.1483 | 367.126 | 18.0154 | 0.39325 | 18.5845 | 0.39606 | 19.5913 | 0.36835 | 1.3129 | 101.899 | 1.1146 | 896.566 | -999 | 481.59 | 474.461 | 34.7628 | 95.3734 | 1.8346 | 2.4462 | 3.8125 | 7.7414 | 12.4502 | 0.69185 | 1.8335 | 3.5308 | 6.8385 | 4.7695 | 0.36911 | 0.72364 | 3.3593 | 10.3719 | 16.1561 | 9.9843 | 5.6669 | 5.0601 | -999 | -999 | 0.038 | 0.193 | 0.373 | 0.284 | -999 | 75
2003-06-10 10:30 | -3.4759 | 388.755 | 209.19 | 64.838 | 0.2533 | 6.2525 | 367.006 | 18.3006 | 0.3928 | 18.928 | 0.39385 | 20.3513 | 0.35899 | 1.5483 | 131.9 | 1.2654 | 1007.16 | -999 | 538.43 | 526.225 | 39.4538 | 95.3412 | 1.8363 | 2.5098 | 4.1307 | 8.7902 | 13.1106 | 0.67726 | 1.8808 | 3.7507 | 7.3608 | 5.1861 | 0.33865 | 0.73698 | 3.6021 | 10.8909 | 17.0015 | 11.3598 | 6.1577 | 5.5578 | -999 | -999 | 0.038 | 0.193 | 0.373 | 0.284 | -999 | 75
2003-06-10 11:00 | -3.6634 | 442.965 | 197.29 | 64.974 | 0.3028 | 6.2546 | 367.141 | 18.7541 | 0.38139 | 19.3658 | 0.38325 | 20.4936 | 0.35636 | 1.7367 | 105.11 | 1.5183 | 1118.57 | -999 | 594.947 | 575.722 | 44.0774 | 95.3261 | 1.8374 | 2.5904 | 4.4188 | 9.1015 | 13.2444 | 0.70358 | 1.9445 | 3.9928 | 7.8179 | 5.4942 | 0.34013 | 0.76075 | 3.8408 | 11.938 | 18.5922 | 12.9827 | 6.6825 | 6.0221 | -999 | -999 | 0.037 | 0.192 | 0.372 | 0.284 | -999 | 75
2003-06-10 11:30 | -3.8407 | 464.752 | 273.936 | 87.171 | 0.2334 | 6.2638 | 367.072 | 19.3604 | 0.36649 | 19.9989 | 0.36717 | 21.6985 | 0.32947 | 1.6633 | 74.1921 | 1.3825 | 1161.1 | -999 | 613.503 | 590.6 | 46.2236 | 95.3002 | 1.8701 | 2.6883 | 4.6322 | 10.3633 | 14.6328 | 0.7004 | 1.9995 | 4.2405 | 8.4083 | 5.8896 | 0.33459 | 0.85167 | 4.1406 | 13.5762 | 20.5074 | 14.4317 | 7.2127 | 6.4976 | -999 | -999 | 0.036 | 0.191 | 0.372 | 0.284 | -999 | 75
2003-06-10 12:00 | -4.6775 | 506.351 | 420.177 | 119.027 | 0.4343 | 5.9004 | 366.59 | 20.1306 | 0.3313 | 20.6039 | 0.33451 | 22.1973 | 0.30713 | 2.1217 | 86.0184 | 1.8129 | 1258.47 | -999 | 666.828 | 639.127 | 50.7935 | 95.265 | 1.8939 | 2.7889 | 5.0217 | 12.2639 | 16.7742 | 0.70254 | 2.067 | 4.5231 | 9.0853 | 6.253 | 0.31856 | 0.88279 | 4.5014 | 14.7763 | 21.7976 | 16.1805 | 7.7959 | 7.1042 | -999 | -999 | 0.036 | 0.191 | 0.371 | 0.284 | -999 | 75
2003-06-10 12:30 | -4.2693 | 527.225 | 335.907 | 100.385 | 0.4338 | 5.8883 | 366.145 | 20.7644 | 0.31833 | 21.2965 | 0.32136 | 23.6322 | 0.28284 | 1.95 | 98.6078 | 1.7021 | 1330.29 | -999 | 704.338 | 671.089 | 54.0989 | 95.2262 | 1.9298 | 2.9274 | 5.5036 | 12.4418 | 17.8984 | 0.69963 | 2.1318 | 4.8047 | 9.559 | 6.6741 | 0.26034 | 0.94777 | 4.9453 | 14.785 | 21.6785 | 18.7304 | 8.4213 | 7.8619 | -999 | -999 | 0.036 | 0.19 | 0.371 | 0.284 | -999 | 75
2003-06-10 13:00 | -3.809 | 583.253 | 347.413 | 94.083 | 0.1585 | 5.4211 | 365.658 | 21.1099 | 0.29243 | 21.6865 | 0.29457 | 24.1831 | 0.25535 | 2.1617 | 90.3726 | 1.8183 | 1430.47 | -999 | 760.498 | 715.824 | 57.8756 | 95.2062 | 1.9937 | 3.0928 | 5.9324 | 14.2238 | 19.6232 | 0.69809 | 2.215 | 5.1001 | 10.2368 | 7.377 | 0.22429 | 1.0276 | 5.347 | 18.8372 | 25.6316 | 21.076 | 9.0833 | 8.5279 | -999 | -999 | 0.035 | 0.19 | 0.37 | 0.284 | -999 | 75
2003-06-10 13:30 | -2.9903 | 602.153 | 332.735 | 86.045 | 0.4493 | 4.925 | 365.78 | 21.8441 | 0.25942 | 22.1192 | 0.26537 | 24.7839 | 0.22807 | 1.9604 | 101.403 | 1.7129 | 1473.84 | -999 | 784.768 | 730.575 | 59.9332 | 95.169 | 2.062 | 3.2738 | 6.4614 | 14.8875 | 19.4378 | 0.71884 | 2.3122 | 5.5358 | 11.8807 | 8.6761 | 0.22768 | 1.1296 | 6.0832 | 19.819 | 25.706 | 23.37 | 9.8764 | 9.2846 | -999 | -999 | 0.033 | 0.189 | 0.369 | 0.284 | -999 | 75
2003-06-10 14:00 | -1.9914 | 601.071 | 331.097 | 81.914 | 0.3552 | 4.8523 | 365.952 | 22.0129 | 0.25313 | 22.4912 | 0.2571 | 25.3403 | 0.2177 | 1.825 | 109.874 | 1.5829 | 1487.97 | -999 | 792.699 | 729.22 | 61.3361 | 95.1486 | 2.1346 | 3.4705 | 6.7528 | 12.9484 | 17.7262 | 0.74907 | 2.4396 | 6.0545 | 11.4134 | 8.5424 | 0.26546 | 1.2492 | 6.6262 | 17.6222 | 24.7613 | 25.1146 | 11.1945 | 10.4266 | -999 | -999 | 0.034 | 0.188 | 0.369 | 0.284 | -999 | 75
2003-06-10 14:30 | -1.6893 | 599.275 | 230.305 | 58.4 | 0.2597 | 4.7312 | 365.981 | 22.3577 | 0.24298 | 22.8395 | 0.24679 | 25.5786 | 0.21045 | 2.135 | 109.391 | 1.8983 | 1483.7 | -999 | 789.655 | 720.072 | 59.7094 | 95.1221 | 2.22 | 3.6321 | 6.7259 | 13.9285 | 22.0513 | 0.78608 | 2.6078 | 6.1713 | 11.6358 | 8.976 | 0.3543 | 1.4303 | 6.8224 | 17.9167 | 25.2613 | 25.1265 | 11.8688 | 11.2607 | -999 | -999 | 0.035 | 0.188 | 0.368 | 0.283 | -999 | 75
2003-06-10 15:00 | -1.0887 | 591.768 | 276.656 | 67.943 | 0.2178 | 4.7305 | 365.828 | 22.5094 | 0.241 | 22.8808 | 0.24556 | 25.7465 | 0.20662 | 2.1021 | 113.049 | 1.9075 | 1480.26 | -999 | 784.993 | 710.38 | 59.6158 | 95.0806 | 2.2931 | 3.7626 | 7.1296 | 17.0247 | 28.4357 | 0.84686 | 2.7581 | 6.807 | 15.9636 | 12.7408 | 0.42636 | 1.5575 | 7.0085 | 21.5331 | 29.1703 | 25.7397 | 12.3013 | 11.5326 | -999 | -999 | 0.035 | 0.188 | 0.368 | 0.283 | -999 | 75
2003-06-10 15:30 | -1.6444 | 605.852 | 334.533 | 79.423 | 0.4493 | 4.8076 | 365.653 | 23.2294 | 0.23439 | 23.7421 | 0.23767 | 26.0442 | 0.20589 | 1.8962 | 133.752 | 1.5762 | 1511.37 | -999 | 803.427 | 717.852 | 60.5187 | 95.0537 | 2.3622 | 3.962 | 8.3816 | 23.8305 | 32.089 | 0.87132 | 2.921 | 8.3194 | 18.1124 | 15.2007 | 0.48239 | 1.6932 | 7.4874 | 20.5396 | 26.9468 | 29.0286 | 14.8009 | 12.13 | -999 | -999 | 0.034 | 0.187 | 0.367 | 0.283 | -999 | 75
2003-06-10 16:00 | -1.196 | 568.391 | 259.316 | 60.859 | 0.4133 | 4.7633 | 366.263 | 23.3009 | 0.23149 | 23.8591 | 0.23422 | 26.5427 | 0.19921 | 2.4438 | 106.245 | 2.0383 | 1438.16 | -999 | 761.991 | 673.734 | 56.9366 | 95.0258 | 2.4448 | 4.3268 | 10.1749 | 26.4508 | 26.441 | 0.9251 | 3.1683 | 9.592 | 18.0462 | 14.9131 | 0.52925 | 1.8069 | 7.8226 | 23.659 | 30.0962 | 36.8582 | 18.3917 | 12.9908 | -999 | -999 | 0.032 | 0.186 | 0.366 | 0.283 | -999 | 75
2003-06-10 16:30 | -0.9277 | 531.989 | 278.346 | 70.646 | 0.39 | 4.6833 | 366.357 | 23.5036 | 0.22447 | 24.0143 | 0.22821 | 26.2626 | 0.19777 | 2.0288 | 227.884 | 1.7296 | 1356.37 | -999 | 717.967 | 623.841 | 52.1597 | 94.9925 | 2.5445 | 4.7588 | 10.5474 | 20.3389 | 20.0427 | 1.0091 | 3.5099 | 9.8319 | 16.3518 | 12.7156 | 0.64941 | 1.9643 | 8.2254 | 19.7966 | 26.1222 | 43.9777 | 20.589 | 13.8234 | -999 | -999 | 0.033 | 0.186 | 0.366 | 0.283 | -999 | 75
2003-06-10 17:00 | -1.3534 | 516.929 | 249.438 | 64.505 | 0.2222 | 4.7534 | 367.847 | 23.8652 | 0.22187 | 24.4026 | 0.22572 | 26.3468 | 0.19869 | 2.2487 | 268.649 | 1.8713 | 1321.67 | -999 | 701.335 | 599.961 | 50.1256 | 94.9747 | 2.6448 | 4.9839 | 9.5444 | 16.1802 | 18.7045 | 1.1014 | 3.8133 | 9.6688 | 17.4454 | 11.8925 | 0.70216 | 2.0507 | 8.2152 | 20.7464 | 27.8949 | 42.4754 | 20.1306 | 14.1083 | -999 | -999 | 0.034 | 0.186 | 0.366 | 0.283 | -999 | 75
2003-06-10 17:30 | -2.1189 | 478.654 | 274.415 | 66.883 | 0.3898 | 4.6472 | 367.717 | 24.1116 | 0.21488 | 24.3686 | 0.22085 | 26.9905 | 0.18764 | 1.705 | 156.264 | 1.4646 | 1259.04 | -999 | 668.775 | 561.378 | 46.3038 | 94.9455 | 2.7644 | 5.017 | 8.7933 | 14.855 | 18.1078 | 1.1713 | 4.0128 | 9.3309 | 15.0402 | 11.4441 | 0.68305 | 2.1329 | 8.2057 | 20.2498 | 27.0223 | 37.1739 | 18.9367 | 13.9778 | -999 | -999 | 0.034 | 0.186 | 0.365 | 0.283 | -999 | 75
2003-06-10 18:00 | -1.3496 | 448.522 | 209.882 | 67.314 | 0.4335 | 4.5269 | 367.3 | 24.2369 | 0.20847 | 24.7061 | 0.2124 | 27.2367 | 0.18137 | 1.9904 | 113.214 | 1.6921 | 1163.4 | -999 | 619.446 | 511.177 | 42.6181 | 94.9141 | 2.8749 | 4.9855 | 8.3583 | 14.1254 | 17.505 | 1.2768 | 4.1817 | 8.8707 | 13.8137 | 11.0422 | 0.85558 | 2.2512 | 8.2597 | 24.2765 | 29.9204 | 32.8122 | 17.5481 | 13.8136 | -999 | -999 | 0.035 | 0.186 | 0.365 | 0.282 | -999 | 75
2003-06-10 18:30 | -0.8627 | 348.203 | 120.322 | 39.506 | 0.243 | 4.3208 | 366.859 | 24.2688 | 0.20002 | 24.6348 | 0.20439 | 26.6339 | 0.18081 | 2.275 | 60.0403 | 1.8933 | 955.431 | -999 | 504.867 | 412.443 | 34.8993 | 94.8824 | 2.9406 | 4.9203 | 8.051 | 13.861 | 17.6028 | 1.3356 | 4.2509 | 8.56 | 14.1596 | 10.8338 | 0.94079 | 2.3034 | 8.5148 | 24.7762 | 31.3671 | 29.7541 | 16.3087 | 13.9761 | -999 | -999 | 0.035 | 0.186 | 0.364 | 0.282 | -999 | 75
2003-06-10 19:00 | -0.6138 | 294.948 | 101.195 | 49.504 | 0.2916 | 4.2387 | 366.856 | 24.1406 | 0.19779 | 24.4952 | 0.20265 | 26.0064 | 0.18377 | 1.9083 | 137.858 | 1.6075 | 840.856 | -999 | 444.842 | 357.548 | 30.3709 | 94.8442 | 2.9758 | 4.8515 | 7.9703 | 15.2346 | 18.9552 | 1.3747 | 4.2422 | 8.4735 | 13.4168 | 10.2889 | 0.90158 | 2.3618 | 8.7945 | 21.9357 | 26.9471 | 27.7321 | 15.6042 | 14.6252 | -999 | -999 | 0.036 | 0.186 | 0.364 | 0.282 | -999 | 75
2003-06-10 19:30 | -0.6554 | 247.627 | 109.014 | 55.362 | 0.3258 | 4.1731 | 366.695 | 24.4031 | 0.19178 | 24.7409 | 0.19714 | 25.9245 | 0.18243 | 1.5067 | 172.063 | 1.2837 | 740.303 | -999 | 391.016 | 310.509 | 25.7442 | 94.8195 | 3.003 | 4.8186 | 7.9955 | 14.6522 | 17.5346 | 1.4304 | 4.2436 | 8.1684 | 12.8756 | 10.0562 | 0.92821 | 2.4441 | 8.845 | 22.5197 | 30.1865 | 27.3751 | 14.9914 | 14.764 | -999 | -999 | 0.036 | 0.186 | 0.364 | 0.282 | -999 | 75
2003-06-10 20:00 | -0.4801 | 208.259 | 115.334 | 58.753 | 0.2552 | 4.1485 | 366.797 | 24.4059 | 0.1897 | 24.9185 | 0.19436 | 26.1422 | 0.17895 | 1.6446 | 286.95 | 1.2967 | 659.473 | -999 | 350.249 | 272.85 | 22.4169 | 94.7943 | 3.0215 | 4.7989 | 7.722 | 13.2982 | 16.3322 | 1.4644 | 4.221 | 7.9919 | 12.9842 | 9.9535 | 0.96187 | 2.521 | 8.8095 | 19.3763 | 24.672 | 27.1952 | 14.3278 | 14.6785 | -999 | -999 | 0.036 | 0.186 | 0.364 | 0.282 | -999 | 75
2003-06-10 20:30 | -0.0691 | 207.424 | 74.598 | 42.621 | 0.232 | 3.6722 | 366.447 | 24.6884 | 0.16746 | 25.1418 | 0.17197 | 26.7909 | 0.15526 | 1.4338 | 108.532 | 1.0862 | 661.207 | -999 | 360.523 | 268.806 | 23.0499 | 94.7682 | 3.0435 | 4.7667 | 7.579 | 14.2784 | 16.2229 | 1.4663 | 4.1845 | 7.945 | 13.6619 | 9.8768 | 0.98253 | 2.6355 | 8.628 | 19.0438 | 24.7844 | 25.8934 | 13.9377 | 14.1962 | -999 | -999 | 0.037 | 0.186 | 0.364 | 0.282 | -999 | 75
2003-06-10 21:00 | -0.2677 | 151.992 | 35.15 | 30.955 | 0.1796 | 3.5632 | 366.673 | 24.5582 | 0.16299 | 25.0026 | 0.16837 | 26.6799 | 0.14936 | 1.48 | 286.793 | 1.1242 | 539.268 | -999 | 296.157 | 213.718 | 18.6546 | 94.748 | 3.0743 | 4.7465 | 7.5716 | 13.742 | 15.6815 | 1.5437 | 4.2056 | 8.1492 | 14.1528 | 10.4626 | 1.0878 | 2.6876 | 8.4535 | 21.4651 | 28.1891 | 25.1925 | 13.8709 | 13.598 | -999 | -999 | 0.037 | 0.186 | 0.364 | 0.282 | -999 | 75
2003-06-10 21:30 | 0.1298 | 93.574 | 7.046 | 21.525 | 0.151 | 3.6816 | 367.144 | 24.5266 | 0.16784 | 24.8323 | 0.17429 | 26.4066 | 0.15571 | 1.3996 | 278.63 | 1.0579 | 395.524 | -999 | 218.093 | 155.196 | 13.3563 | 94.7412 | 3.0918 | 4.7249 | 7.3213 | 11.9643 | 14.7471 | 1.6004 | 4.2171 | 8.1654 | 13.358 | 9.9734 | 1.1535 | 2.686 | 8.3345 | 18.0921 | 23.2293 | 24.6178 | 14.218 | 13.2555 | -999 | -999 | 0.037 | 0.187 | 0.364 | 0.282 | -999 | 75
2003-06-10 22:00 | 0.3923 | 51.037 | -4.276 | 8.537 | 0.1144 | 3.8346 | 367.8 | 24.1434 | 0.17801 | 24.4796 | 0.18497 | 25.4789 | 0.17721 | 0.82125 | 235.278 | 0.48583 | 248.859 | -999 | 135.092 | 103.45 | 7.4958 | 94.7239 | 3.0987 | 4.6763 | 7.0425 | 11.5108 | 14.5235 | 1.6266 | 4.2337 | 7.9258 | 12.6392 | 9.5717 | 1.1886 | 2.6904 | 8.1413 | 17.2648 | 22.231 | 23.089 | 13.9086 | 12.8932 | -999 | -999 | 0.038 | 0.187 | 0.364 | 0.282 | -999 | 75
2003-06-10 22:30 | 0.1272 | 13.351 | -2.12 | 1.95 | 0.0554 | 4.2512 | 368.919 | 23.271 | 0.20419 | 23.4325 | 0.21662 | 23.7065 | 0.2292 | 1.0758 | 314.212 | 0.42917 | 140.313 | -999 | 73.1446 | 60.8061 | 3.3076 | 94.721 | 3.0985 | 4.6189 | 6.8878 | 11.2195 | 14.0962 | 1.6446 | 4.2429 | 7.7154 | 11.7184 | 9.2641 | 1.2429 | 2.7105 | 7.9853 | 15.8401 | 19.855 | 21.6843 | 13.3119 | 12.4102 | -999 | -999 | 0.038 | 0.187 | 0.364 | 0.282 | -999 | 75
2003-06-10 23:00 | 3.9638 | -0.108 | -15.846 | 6.407 | 0.1745 | 4.6261 | 370.639 | 22.2332 | 0.23347 | 22.3065 | 0.24832 | 21.7605 | 0.29648 | 1.1042 | 280.209 | 0.33458 | 71.2877 | -999 | 37.3754 | 29.5981 | 0.49819 | 94.7138 | 3.0903 | 4.569 | 6.7207 | 10.3831 | 12.8926 | 1.6779 | 4.23 | 7.3753 | 10.6922 | 8.7039 | 1.3011 | 2.7504 | 7.7852 | 14.0844 | 17.3008 | 20.6054 | 12.7136 | 11.9273 | -999 | -999 | 0.038 | 0.187 | 0.364 | 0.283 | -999 | 75
2003-06-10 23:30 | 2.9836 | -8.853 | -29.099 | 5.179 | 0.3304 | 5.1801 | 375.4 | 21.3844 | 0.2702 | 21.2344 | 0.29061 | 19.5859 | 0.36645 | 1.5329 | 261.944 | 0.71292 | 34.0481 | -999 | 19.2027 | 13.1655 | -0.54226 | 94.7163 | 3.0705 | 4.4984 | 6.4908 | 9.8254 | 12.1804 | 1.6585 | 4.171 | 6.9906 | 9.8987 | 8.2277 | 1.297 | 2.7401 | 7.4744 | 12.986 | 15.8565 | 19.3704 | 11.8972 | 11.2482 | -999 | -999 | 0.039 | 0.187 | 0.364 | 0.283 | -999 | 75
2003-06-11 | 2.6451 | -20.054 | -33.626 | 3.714 | 0.4037 | 6.8244 | 373.752 | 20.2632 | 0.37239 | 20.3981 | 0.38351 | 19.7231 | 0.39535 | 2.8654 | 273.507 | 2.0954 | 16.6079 | -999 | 10.0239 | 6.1184 | -0.15189 | 94.7155 | 3.0487 | 4.4168 | 6.2716 | 9.4528 | 11.9488 | 1.6379 | 4.0851 | 6.6407 | 9.5133 | 7.8503 | 1.2485 | 2.636 | 7.0902 | 12.843 | 16.3363 | 18.1485 | 11.0705 | 10.4946 | -999 | -999 | 0.039 | 0.188 | 0.364 | 0.283 | -999 | 75
2003-06-11 00:30 | 1.6097 | -30.203 | -28.02 | 1.928 | 0.3036 | 7.259 | 372.756 | 19.6716 | 0.41261 | 19.8551 | 0.42373 | 19.5152 | 0.42664 | 3.0888 | 265.378 | 2.2738 | 13.573 | -999 | 8.0754 | 4.8424 | 0.04492 | 94.712 | 3.0233 | 4.338 | 6.1142 | 9.2635 | 11.7883 | 1.6195 | 3.9847 | 6.4001 | 9.2967 | 7.5854 | 1.2051 | 2.5415 | 6.7627 | 12.4999 | 16.1602 | 17.1258 | 10.3992 | 9.7952 | -999 | -999 | 0.039 | 0.188 | 0.364 | 0.283 | -999 | 75
2003-06-11 01:00 | 2.2566 | -55.544 | -37.473 | 1.228 | 0.2828 | 7.4112 | 373.711 | 18.7594 | 0.44636 | 18.9094 | 0.45909 | 18.4702 | 0.46416 | 3.0008 | 261.455 | 2.1821 | 7.3923 | -999 | 3.7446 | -0.24296 | -0.52769 | 94.7341 | 3.0082 | 4.2723 | 5.9647 | 8.5118 | 10.6416 | 1.603 | 3.9006 | 6.1642 | 8.3905 | 7.1483 | 1.2308 | 2.5311 | 6.5142 | 10.6718 | 13.5637 | 16.3459 | 9.9047 | 9.2461 | -999 | -999 | 0.04 | 0.188 | 0.365 | 0.283 | -999 | 75
2003-06-11 01:30 | 2.1356 | -50.964 | -34.717 | -0.73 | 0.292 | 7.2952 | 374.639 | 18.0988 | 0.4583 | 18.1544 | 0.47397 | 17.328 | 0.49108 | 2.7825 | 270.23 | 1.9383 | 3.4288 | -999 | 1.3973 | -2.1998 | -0.65377 | 94.7293 | 2.9821 | 4.2063 | 5.735 | 7.638 | 9.4667 | 1.5879 | 3.8174 | 5.7993 | 7.5548 | 6.6379 | 1.2666 | 2.5045 | 6.1734 | 9.3576 | 11.5495 | 15.3577 | 9.2731 | 8.6427 | -999 | -999 | 0.04 | 0.188 | 0.365 | 0.283 | -999 | 75
2003-06-11 02:00 | 1.8691 | -45.432 | -23.653 | -0.491 | 0.1976 | 7.5347 | 375.305 | 17.4515 | 0.49208 | 17.5547 | 0.50666 | 16.831 | 0.52069 | 2.5137 | 272.338 | 1.6979 | 1.841 | -999 | 0.71654 | -2.5718 | -0.72397 | 94.7288 | 2.9493 | 4.1143 | 5.4863 | 7.3335 | 9.243 | 1.5584 | 3.71 | 5.4565 | 7.4009 | 6.2938 | 1.2288 | 2.4051 | 5.7697 | 9.2006 | 11.6726 | 14.1013 | 8.5001 | 7.899 | -999 | -999 | 0.04 | 0.189 | 0.365 | 0.283 | -999 | 75
2003-06-11 02:30 | 1.6785 | -46.125 | -20.664 | 0.276 | 0.1842 | 7.7019 | 376.867 | 16.64 | 0.52806 | 16.7216 | 0.54434 | 16.0391 | 0.55622 | 2.0467 | 266.119 | 1.3204 | 1.3241 | -999 | 0.5434 | -3.1344 | -0.94421 | 94.7337 | 2.9147 | 4.0249 | 5.298 | 6.8903 | 8.5821 | 1.5351 | 3.5976 | 5.1934 | 6.8819 | 5.9098 | 1.2085 | 2.3333 | 5.4432 | 8.1844 | 10.1556 | 13.0262 | 7.8598 | 7.2335 | -999 | -999 | 0.04 | 0.189 | 0.365 | 0.283 | -999 | 75
2003-06-11 03:00 | 1.4297 | -36.017 | -17.402 | -1.257 | 0.1712 | 7.7247 | 378.365 | 15.9493 | 0.55218 | 15.9911 | 0.57097 | 14.939 | 0.59534 | 1.5421 | 260.295 | 0.86042 | 1.291 | -999 | 0.53958 | -2.8211 | -1.0123 | 94.7408 | 2.875 | 3.9308 | 5.0946 | 6.432 | 7.9917 | 1.5288 | 3.4837 | 4.9039 | 6.4253 | 5.5411 | 1.2035 | 2.2771 | 5.1382 | 7.5801 | 9.2119 | 12.0807 | 7.2896 | 6.6568 | -999 | -999 | 0.04 | 0.189 | 0.366 | 0.284 | -999 | 75
2003-06-11 03:30 | 0.8335 | -35.725 | -13.425 | -0.471 | 0.1291 | 7.7822 | 378.573 | 15.6343 | 0.56665 | 15.6897 | 0.58497 | 14.3383 | 0.62118 | 1.5525 | 251.729 | 0.97458 | 1.8195 | -999 | 0.74568 | -2.2833 | -0.80471 | 94.7304 | 2.8302 | 3.8345 | 4.9038 | 6.1675 | 7.6638 | 1.4866 | 3.3631 | 4.6359 | 6.0793 | 5.2341 | 1.1648 | 2.1864 | 4.8377 | 7.1499 | 8.7172 | 11.1682 | 6.7369 | 6.1173 | -999 | -999 | 0.04 | 0.189 | 0.366 | 0.284 | -999 | 75
2003-06-11 04:00 | 0.5667 | -35.874 | -9.957 | 0.831 | 0.1166 | 7.9285 | 378.565 | 15.1015 | 0.59483 | 15.1755 | 0.61352 | 13.8038 | 0.64849 | 1.3996 | 237.126 | 0.81667 | 3.4335 | -999 | 1.4941 | -1.6576 | -0.86134 | 94.723 | 2.7865 | 3.7412 | 4.7326 | 5.8209 | 7.2199 | 1.4409 | 3.237 | 4.3875 | 5.7015 | 4.9591 | 1.1178 | 2.0895 | 4.5626 | 6.6266 | 8.0115 | 10.3773 | 6.2588 | 5.6489 | -999 | -999 | 0.04 | 0.189 | 0.366 | 0.284 | -999 | 75
2003-06-11 04:30 | 0.3667 | -28.516 | -5.596 | 0.334 | 0.0889 | 7.8166 | 378.255 | 14.6816 | 0.60197 | 14.714 | 0.62351 | 12.8043 | 0.67663 | 1.4171 | 235.105 | 0.7825 | 6.5077 | -999 | 3.2009 | 0.45015 | -0.63889 | 94.7237 | 2.7393 | 3.6488 | 4.5674 | 5.4494 | 6.748 | 1.4111 | 3.1259 | 4.1561 | 5.3188 | 4.6682 | 1.0933 | 2.0184 | 4.3139 | 6.1363 | 7.3171 | 9.664 | 5.8216 | 5.2266 | -999 | -999 | 0.04 | 0.189 | 0.367 | 0.284 | -999 | 75
2003-06-11 05:00 | 1.8865 | -12.484 | -18.854 | 2.466 | 0.1685 | 7.6053 | 378.635 | 14.6098 | 0.58994 | 14.5814 | 0.61392 | 11.9177 | 0.70304 | 1.4338 | 192.008 | 1.0279 | 10.2179 | -999 | 5.3829 | 4.2974 | -0.21845 | 94.7315 | 2.6862 | 3.5577 | 4.4095 | 5.5736 | 7.0059 | 1.3592 | 3.0035 | 3.9654 | 5.5461 | 4.5812 | 1.0422 | 1.9164 | 4.0729 | 6.7748 | 8.5185 | 8.9923 | 5.4159 | 4.8269 | -999 | -999 | 0.04 | 0.189 | 0.367 | 0.284 | -999 | 75
2003-06-11 05:30 | 0.2766 | -10.811 | -4.498 | 0.349 | 0.073 | 7.47 | 379.223 | 14.6384 | 0.57912 | 14.5275 | 0.60675 | 12.7274 | 0.67397 | 2.1392 | 219.224 | 1.3242 | 25.6232 | -999 | 11.9314 | 10.3933 | 0.49941 | 94.7052 | 2.6386 | 3.4691 | 4.3216 | 5.7127 | 7.2328 | 1.3106 | 2.888 | 3.8848 | 5.5979 | 4.5141 | 0.95797 | 1.7782 | 3.9118 | 7.11 | 9.1916 | 8.5959 | 5.2025 | 4.5848 | -999 | -999 | 0.039 | 0.189 | 0.367 | 0.284 | -999 | 75
2003-06-11 06:00 | 0.1883 | -7.749 | -4.382 | 0.643 | 0.066 | 7.4825 | 378.82 | 14.5099 | 0.5846 | 14.4927 | 0.60859 | 12.9671 | 0.65843 | 0.97958 | 222.533 | 0.3775 | 48.96 | -999 | 24.6823 | 21.2364 | 1.0629 | 94.7048 | 2.5945 | 3.3978 | 4.2764 | 5.7796 | 7.2988 | 1.273 | 2.7932 | 3.8554 | 5.6938 | 4.4704 | 0.91428 | 1.6767 | 3.8335 | 7.1274 | 9.2546 | 8.4783 | 5.1768 | 4.5197 | -999 | -999 | 0.039 | 0.189 | 0.367 | 0.284 | -999 | 75
2003-06-11 06:30 | 0.2761 | 6.271 | -2.46 | 1.046 | 0.0946 | 7.5071 | 377.744 | 14.3695 | 0.59095 | 14.3147 | 0.61741 | 11.9688 | 0.70368 | 1.0775 | 224.505 | 0.38292 | 56.6614 | -999 | 28.9489 | 25.8767 | 1.509 | 94.7115 | 2.5565 | 3.3403 | 4.2365 | 5.8683 | 7.4276 | 1.223 | 2.7234 | 3.8309 | 5.8911 | 4.535 | 0.91618 | 1.6475 | 3.8065 | 7.4068 | 9.6567 | 8.4748 | 5.2098 | 4.5376 | -999 | -999 | 0.039 | 0.189 | 0.367 | 0.285 | -999 | 75
2003-06-11 07:00 | 0.5961 | 14.714 | -1.78 | 4.634 | 0.092 | 7.6408 | 380.061 | 14.0258 | 0.61136 | 13.9767 | 0.64068 | 12.0329 | 0.72208 | 1.1833 | 180.222 | 0.79833 | 75.942 | -999 | 42.1355 | 37.2804 | 2.5312 | 94.7068 | 2.5159 | 3.2845 | 4.2212 | 6.2248 | 7.931 | 1.1931 | 2.6523 | 3.8434 | 6.2561 | 4.6554 | 0.86479 | 1.5708 | 3.7897 | 7.9681 | 10.5518 | 8.5356 | 5.2733 | 4.5916 | -999 | -999 | 0.038 | 0.188 | 0.367 | 0.285 | -999 | 75
2003-06-11 07:30 | -1.109 | 37.329 | 9.685 | 23.082 | 0.1033 | 7.7982 | 380.838 | 13.6273 | 0.63777 | 13.7808 | 0.66012 | 13.1777 | 0.6909 | 0.89875 | 149.956 | 0.51708 | 139.692 | -999 | 77.1993 | 70.385 | 6.0308 | 94.7055 | 2.4815 | 3.2376 | 4.2564 | 6.8251 | 8.852 | 1.1576 | 2.5908 | 3.9274 | 6.9665 | 4.9346 | 0.80211 | 1.4708 | 3.8188 | 9.2074 | 12.4532 | 8.8159 | 5.4467 | 4.7297 | -999 | -999 | 0.038 | 0.188 | 0.367 | 0.285 | -999 | 75
2003-06-11 08:00 | -2.7522 | 87.133 | 29.181 | 31.962 | 0.1193 | 8.0686 | 375.617 | 14.483 | 0.6278 | 14.7922 | 0.64152 | 14.6926 | 0.64912 | 0.4425 | 166.317 | 0.41542 | 270.935 | -999 | 145.578 | 136.205 | 11.9869 | 94.7029 | 2.4517 | 3.2045 | 4.3848 | 7.8792 | 10.3298 | 1.1247 | 2.5528 | 4.1698 | 7.9229 | 5.4867 | 0.74042 | 1.3807 | 3.9549 | 11.0006 | 15.0752 | 9.4368 | 5.8244 | 5.0277 | -999 | -999 | 0.038 | 0.188 | 0.367 | 0.285 | -999 | 75
2003-06-11 08:30 | -3.7682 | 146.253 | 44.643 | 49.987 | 0.2086 | 7.856 | 371.836 | 15.99 | 0.5629 | 16.4527 | 0.5702 | 16.2949 | 0.57292 | 0.31417 | 172.466 | 0.25625 | 419.903 | -999 | 231.679 | 224.825 | 18.4157 | 94.6913 | 2.4333 | 3.2041 | 4.5962 | 8.5175 | 11.2377 | 1.0867 | 2.543 | 4.4816 | 8.3375 | 5.8353 | 0.71427 | 1.3341 | 4.2359 | 11.5788 | 15.6858 | 10.5593 | 6.5308 | 5.598 | -999 | -999 | 0.038 | 0.187 | 0.367 | 0.285 | -999 | 75
2003-06-11 09:00 | -4.9819 | 155.566 | 73.089 | 66.798 | 0.2801 | 7.4998 | 371.528 | 16.7955 | 0.51394 | 17.181 | 0.52291 | 17.4809 | 0.51618 | 0.76042 | 165.231 | 0.625 | 429.491 | -999 | 233.026 | 221.225 | 17.2731 | 94.6766 | 2.422 | 3.2293 | 4.8008 | 9.1889 | 12.2012 | 1.0655 | 2.562 | 4.7109 | 9.0938 | 6.3047 | 0.7036 | 1.3265 | 4.5291 | 12.9086 | 17.2287 | 11.869 | 7.2253 | 6.2561 | -999 | -999 | 0.037 | 0.187 | 0.367 | 0.285 | -999 | 75
2003-06-11 09:30 | -3.91 | 185.79 | 57.146 | 46.461 | 0.2485 | 7.3145 | 371.682 | 17.2762 | 0.48756 | 17.6633 | 0.49538 | 18.465 | 0.47602 | 1.4904 | 66.6033 | 1.1958 | 500.423 | -999 | 267.288 | 251.988 | 20.5199 | 94.6748 | 2.4145 | 3.2701 | 5.0526 | 10.4015 | 13.7231 | 1.0466 | 2.5928 | 5.0851 | 10.3718 | 7.0536 | 0.67359 | 1.3249 | 4.8781 | 14.8097 | 19.2931 | 13.212 | 7.9095 | 6.9281 | -999 | -999 | 0.037 | 0.186 | 0.366 | 0.285 | -999 | 75
2003-06-11 10:00 | -4.0875 | 178.086 | 108.055 | 67.759 | 0.3178 | 6.8255 | 370.694 | 17.6974 | 0.44472 | 18.0976 | 0.45176 | 19.0862 | 0.42803 | 1.4633 | 64.9054 | 1.1996 | 540.798 | -999 | 273.965 | 265.917 | 20.374 | 94.6565 | 2.4192 | 3.339 | 5.386 | 10.8269 | 14.1138 | 1.0497 | 2.6512 | 5.5058 | 9.9284 | 7.2658 | 0.68468 | 1.3832 | 5.3198 | 14.0688 | 18.2349 | 14.9102 | 8.8562 | 7.7775 | -999 | -999 | 0.037 | 0.186 | 0.366 | 0.285 | -999 | 75
2003-06-11 10:30 | -3.4558 | 298.676 | 178.178 | 72.221 | 0.5306 | 6.5941 | 368.003 | 18.6433 | 0.40586 | 19.1652 | 0.41021 | 19.8218 | 0.39932 | 1.6258 | 59.8474 | 1.3167 | 826.17 | -999 | 447.265 | 433.574 | 35.3074 | 94.6431 | 2.436 | 3.4209 | 5.5517 | 10.4653 | 13.9985 | 1.0807 | 2.7367 | 5.5286 | 9.1688 | 7.076 | 0.71235 | 1.4553 | 5.5679 | 13.2863 | 17.9812 | 16.4079 | 9.5229 | 8.4754 | -999 | -999 | 0.036 | 0.185 | 0.366 | 0.285 | -999 | 75
2003-06-11 11:00 | -4.4561 | 393.808 | 257.147 | 101.06 | 0.5165 | 6.2161 | 367.833 | 19.5182 | 0.36067 | 20.1315 | 0.36137 | 21.344 | 0.33627 | 3.6583 | 61.1363 | 2.9017 | 1051.3 | -999 | 576.496 | 557.452 | 46.0685 | 94.6256 | 2.4357 | 3.4802 | 5.6544 | 10.7692 | 14.685 | 1.0859 | 2.8039 | 5.5106 | 9.3153 | 7.1217 | 0.65642 | 1.4135 | 5.5711 | 14.161 | 19.7065 | 17.1536 | 9.5683 | 8.6578 | -999 | -999 | 0.035 | 0.185 | 0.365 | 0.285 | -999 | 75
2003-06-11 11:30 | -3.5773 | 435.787 | 201.728 | 70.903 | 0.5123 | 6.147 | 367.112 | 20.1897 | 0.34122 | 20.6814 | 0.34373 | 22.6212 | 0.31057 | 3.2533 | 71.4871 | 2.7363 | 1149.09 | -999 | 625.011 | 602.022 | 50.0978 | 94.615 | 2.4817 | 3.5551 | 5.8102 | 11.7734 | 15.9678 | 1.1069 | 2.8567 | 5.6038 | 9.7586 | 7.367 | 0.67309 | 1.5023 | 5.6866 | 15.6266 | 22.0372 | 17.872 | 9.5992 | 8.7177 | -999 | -999 | 0.035 | 0.184 | 0.365 | 0.285 | -999 | 75
2003-06-11 12:00 | -3.9401 | 447.453 | 275.469 | 96.08 | 0.5318 | 5.7395 | 366.064 | 20.2635 | 0.32009 | 20.6914 | 0.32423 | 22.3176 | 0.29812 | 3.5063 | 72.9174 | 2.9192 | 1164.35 | -999 | 627.412 | 601.172 | 49.9492 | 94.5999 | 2.5058 | 3.6359 | 6.126 | 13.2012 | 18.0039 | 1.111 | 2.9105 | 5.7687 | 10.2231 | 7.6042 | 0.70355 | 1.5742 | 5.9106 | 16.3081 | 22.4217 | 19.0641 | 9.8063 | 8.9524 | -999 | -999 | 0.035 | 0.183 | 0.365 | 0.285 | -999 | 75
2003-06-11 12:30 | -3.5516 | 540.078 | 270.079 | 97.641 | 0.455 | 5.7312 | 365.322 | 20.919 | 0.30875 | 21.4454 | 0.31126 | 23.6493 | 0.27627 | 3.1733 | 64.9108 | 2.6042 | 1339.18 | -999 | 734.894 | 693.582 | 58.863 | 94.5851 | 2.536 | 3.7384 | 6.518 | 13.6643 | 19.3551 | 1.1057 | 2.9413 | 5.9222 | 10.7256 | 7.956 | 0.63924 | 1.613 | 6.1759 | 16.7446 | 22.9391 | 20.989 | 10.0982 | 9.3526 | -999 | -999 | 0.035 | 0.183 | 0.364 | 0.285 | -999 | 75
2003-06-11 13:00 | -3.0987 | 522.806 | 334.93 | 103.332 | 0.5053 | 5.7488 | 365.568 | 20.891 | 0.30991 | 21.3951 | 0.31296 | 23.7228 | 0.27572 | 3.0904 | 69.7569 | 2.5987 | 1284.08 | -999 | 696.288 | 647.97 | 54.3444 | 94.5801 | 2.5829 | 3.8717 | 6.911 | 15.1367 | 21.385 | 1.1098 | 2.9888 | 6.1802 | 11.4398 | 8.6707 | 0.62435 | 1.6883 | 6.4515 | 19.953 | 25.6792 | 22.9616 | 10.523 | 9.7209 | -999 | -999 | 0.034 | 0.182 | 0.364 | 0.285 | -999 | 75
2003-06-11 13:30 | -2.9773 | 608.245 | 324.642 | 83.393 | 0.5202 | 5.477 | 364.424 | 21.4925 | 0.28847 | 22.0333 | 0.291 | 24.6612 | 0.25136 | 3.1508 | 72.5182 | 2.6646 | 1463.54 | -999 | 797.178 | 739.022 | 63.2866 | 94.5646 | 2.6413 | 4.0311 | 7.4057 | 16.2994 | 20.9973 | 1.1114 | 3.0487 | 6.6058 | 13.0309 | 9.7249 | 0.59831 | 1.7372 | 7.0309 | 21.3207 | 26.486 | 25.1185 | 11.2652 | 10.3134 | -999 | -999 | 0.032 | 0.181 | 0.363 | 0.285 | -999 | 75
2003-06-11 14:00 | -2.1105 | 627.06 | 305.385 | 72.453 | 0.4846 | 5.1325 | 364.397 | 21.588 | 0.27165 | 22.091 | 0.27463 | 24.7539 | 0.23671 | 3.0013 | 82.7252 | 2.5292 | 1507.93 | -999 | 818.067 | 751.828 | 65.8213 | 94.5445 | 2.7062 | 4.2145 | 7.6445 | 14.1041 | 18.7997 | 1.1385 | 3.1537 | 7.0015 | 12.3453 | 9.2978 | 0.65414 | 1.8625 | 7.4775 | 18.9427 | 25.4484 | 26.7881 | 12.4806 | 11.3091 | -999 | -999 | 0.033 | 0.181 | 0.363 | 0.285 | -999 | 75
2003-06-11 14:30 | -3.0847 | 586.521 | 254.509 | 73.026 | 0.4214 | 5.0202 | 364.463 | 22.1071 | 0.25905 | 22.7272 | 0.26036 | 25.3322 | 0.22429 | 2.6275 | 70.8605 | 2.1612 | 1431.59 | -999 | 778.31 | 707.933 | 61.0444 | 94.5162 | 2.7651 | 4.3344 | 7.5349 | 15.0356 | 23.1322 | 1.1634 | 3.2673 | 7.0207 | 12.9017 | 9.8329 | 0.68546 | 1.961 | 7.5382 | 19.4158 | 25.8419 | 26.4732 | 12.8453 | 11.8987 | -999 | -999 | 0.034 | 0.181 | 0.362 | 0.285 | -999 | 75
2003-06-11 15:00 | -3.2407 | 588.235 | 322.505 | 82.305 | 0.5168 | 4.7953 | 364.054 | 22.0705 | 0.24924 | 22.6871 | 0.2518 | 25.0837 | 0.2213 | 3602960 | 167.174 | 3602960 | 1427.02 | -999 | 775.849 | 699.981 | 60.5813 | 94.489 | 2.8257 | 4.4364 | 7.855 | 17.4467 | 28.0244 | 1.2125 | 3.3812 | 7.6419 | 16.243 | 12.9543 | 0.77965 | 2.1026 | 7.7206 | 22.6758 | 28.605 | 26.9078 | 13.2287 | 12.0341 | -999 | -999 | 0.034 | 0.181 | 0.362 | 0.285 | -999 | 75
2003-06-11 15:30 | -2.3783 | 577.757 | 374.693 | 89.359 | 0.5429 | 4.6731 | 364.271 | 22.5524 | 0.23767 | 23.1037 | 0.2403 | 25.7169 | 0.2062 | 2.6067 | 79.5494 | 2.1671 | 1420.3 | -999 | 772.026 | 690.082 | 59.542 | 94.476 | 2.8637 | 4.586 | 9.0237 | 24.4362 | 32.8179 | 1.232 | 3.4844 | 9.0778 | 19.4821 | 15.509 | 0.7477 | 2.14 | 8.1053 | 22.2665 | 28.2034 | 29.7272 | 15.5064 | 12.5661 | -999 | -999 | 0.034 | 0.18 | 0.361 | 0.285 | -999 | 75
2003-06-11 16:00 | -1.2108 | 613.354 | 300.683 | 82.91 | 0.3461 | 4.4204 | 364.336 | 22.754 | 0.22404 | 23.2517 | 0.22727 | 25.7751 | 0.19546 | 2.5575 | 71.7502 | 2.1842 | 1496.7 | -999 | 820.578 | 721.144 | 63.1692 | 94.4566 | 2.9415 | 4.924 | 10.5537 | 26.5201 | 26.3811 | 1.2797 | 3.7211 | 10.1189 | 19.2981 | 14.7746 | 0.85262 | 2.2736 | 8.4535 | 24.9238 | 30.6418 | 37.1064 | 18.9136 | 13.4671 | -999 | -999 | 0.034 | 0.18 | 0.361 | 0.284 | -999 | 75
2003-06-11 16:30 | -2.2188 | 537.686 | 359.655 | 101.282 | 0.532 | 4.0563 | 364.76 | 23.1976 | 0.20186 | 23.4658 | 0.20775 | 26.1819 | 0.17488 | 1.8054 | 129.679 | 1.5904 | 1356.12 | -999 | 735.324 | 639.737 | 55.1591 | 94.4218 | 3.0189 | 5.2899 | 10.8598 | 20.9697 | 20.4648 | 1.3453 | 4.0128 | 10.3551 | 17.7425 | 12.899 | 0.91772 | 2.3567 | 8.7289 | 20.2936 | 26.3244 | 43.1303 | 20.6759 | 14.2124 | -999 | -999 | 0.034 | 0.18 | 0.361 | 0.284 | -999 | 75
2003-06-11 17:00 | -0.8043 | 564.68 | 249.606 | 66.646 | 0.3271 | 3.9342 | 366.326 | 23.6614 | 0.18994 | 24.0595 | 0.19462 | 26.5949 | 0.16613 | 2.7196 | 95.6524 | 2.3221 | 1396.78 | -999 | 772.168 | 660.243 | 57.4562 | 94.4105 | 3.1088 | 5.4608 | 9.8224 | 16.6518 | 19.2683 | 1.409 | 4.259 | 10.2325 | 19.2575 | 12.2437 | 0.94811 | 2.4329 | 8.6259 | 21.5706 | 28.7635 | 41.4321 | 20.2294 | 14.2632 | -999 | -999 | 0.034 | 0.18 | 0.36 | 0.284 | -999 | 75
2003-06-11 17:30 | -1.4437 | 502.489 | 160.096 | 50.02 | 0.3976 | 4.0688 | 366.077 | 23.5292 | 0.19692 | 23.9048 | 0.20132 | 26.4595 | 0.17053 | 2.6496 | 85.838 | 2.2513 | 1262.85 | -999 | 690.706 | 583.228 | 49.9443 | 94.3963 | 3.2081 | 5.4672 | 9.0906 | 15.1499 | 18.3218 | 1.4638 | 4.4309 | 9.8323 | 15.9222 | 11.7882 | 0.92762 | 2.5337 | 8.5833 | 21.1219 | 27.0419 | 36.1379 | 19.1114 | 13.9624 | -999 | -999 | 0.034 | 0.179 | 0.36 | 0.284 | -999 | 75
2003-06-11 18:00 | -0.5913 | 275.067 | 128.227 | 62.762 | 0.4768 | 4.1827 | 365.875 | 23.0737 | 0.20736 | 23.3446 | 0.21314 | 25.1387 | 0.19027 | 2.2996 | 93.0373 | 1.8504 | 787.809 | -999 | 412.946 | 349.189 | 28.3159 | 94.3896 | 3.3007 | 5.4233 | 8.6035 | 13.9887 | 17.0389 | 1.5944 | 4.5982 | 9.2391 | 14.0927 | 11.1524 | 1.1959 | 2.7076 | 8.5966 | 22.5091 | 26.8147 | 31.7575 | 17.6483 | 13.6194 | -999 | -999 | 0.034 | 0.179 | 0.36 | 0.284 | -999 | 75
2003-06-11 18:30 | -1.7165 | 290.306 | 286.884 | 59.486 | 0.5997 | 3.79 | 365.261 | 22.9919 | 0.19112 | 23.3614 | 0.19656 | 24.7271 | 0.1806 | 2.8629 | 57.9763 | 2.2517 | 829.718 | -999 | 446.297 | 368.343 | 32.3903 | 94.3761 | 3.3371 | 5.3253 | 8.1909 | 14.0162 | 17.1299 | 1.6625 | 4.6252 | 8.7617 | 14.2492 | 10.623 | 1.2344 | 2.7199 | 8.6049 | 22.4691 | 27.8581 | 28.4261 | 16.1379 | 13.3604 | -999 | -999 | 0.035 | 0.18 | 0.359 | 0.284 | -999 | 75
2003-06-11 19:00 | -0.3748 | 418.198 | 114.513 | 44.779 | 0.4589 | 3.9769 | 364.284 | 23.9515 | 0.18875 | 24.4271 | 0.19242 | 26.1094 | 0.17232 | 3.305 | 72.266 | 2.6162 | 1080.23 | -999 | 606.012 | 485.16 | 44.8824 | 94.3525 | 3.3388 | 5.199 | 8.191 | 16.7778 | 20.4624 | 1.6398 | 4.5303 | 8.6045 | 14.3057 | 10.2539 | 1.0305 | 2.5764 | 8.6072 | 23.2097 | 27.8781 | 26.4313 | 15.1507 | 13.4022 | -999 | -999 | 0.036 | 0.18 | 0.359 | 0.284 | -999 | 75
2003-06-11 19:30 | -0.648 | 228.604 | 130.674 | 41.604 | 0.7214 | 4.3072 | 364.943 | 23.065 | 0.21302 | 23.4087 | 0.21791 | 24.9582 | 0.19728 | 3.1408 | 63.8366 | 2.5108 | 681.88 | -999 | 367.556 | 296.795 | 25.2551 | 94.348 | 3.3585 | 5.175 | 8.4532 | 15.9252 | 18.4561 | 1.6744 | 4.532 | 8.459 | 13.473 | 10.1577 | 1.1486 | 2.7144 | 8.8523 | 24.6103 | 30.4 | 27.0541 | 14.6409 | 13.5373 | -999 | -999 | 0.036 | 0.18 | 0.359 | 0.284 | -999 | 75
2003-06-11 20:00 | -1.2859 | 284.315 | 115.862 | 55.515 | 0.7304 | 4.5175 | 364.304 | 22.7344 | 0.22662 | 23.1369 | 0.23047 | 24.2743 | 0.21272 | 4.8883 | 66.0177 | 3.8062 | 778.699 | -999 | 432.179 | 342.397 | 32.1201 | 94.3554 | 3.3954 | 5.1913 | 8.2026 | 14.4853 | 17.5266 | 1.7461 | 4.5338 | 8.2483 | 13.7671 | 10.3024 | 1.2993 | 2.8745 | 8.9776 | 20.3013 | 24.5918 | 27.5899 | 14.142 | 13.9739 | -999 | -999 | 0.037 | 0.18 | 0.359 | 0.284 | -999 | 75
2003-06-11 20:30 | -0.8912 | 206.749 | 79.104 | 46.299 | 0.6956 | 4.0492 | 364.566 | 22.3221 | 0.21089 | 22.5961 | 0.21634 | 23.9898 | 0.19672 | 5.1179 | 75.6665 | 4.1525 | 655.325 | -999 | 362.602 | 271.464 | 26.4158 | 94.3772 | 3.3981 | 5.1672 | 8.081 | 14.9536 | 16.1595 | 1.747 | 4.4761 | 8.1845 | 13.349 | 9.9664 | 1.2859 | 2.9655 | 8.7655 | 18.2269 | 22.5781 | 26.4009 | 13.8099 | 13.5473 | -999 | -999 | 0.037 | 0.18 | 0.359 | 0.284 | -999 | 75
2003-06-11 21:00 | -0.5782 | 148.258 | 39.416 | 36.047 | 0.725 | 3.697 | 364.968 | 21.7205 | 0.20124 | 21.9834 | 0.20682 | 23.1597 | 0.18998 | 5.2088 | 75.0554 | 4.0892 | 529.145 | -999 | 295.918 | 214.534 | 21.886 | 94.3945 | 3.424 | 5.1456 | 7.9302 | 13.6276 | 14.9068 | 1.7954 | 4.4996 | 8.1638 | 13.4823 | 10.2599 | 1.4381 | 3.0249 | 8.4016 | 20.7652 | 25.7831 | 25.3868 | 13.5324 | 12.7198 | -999 | -999 | 0.038 | 0.18 | 0.359 | 0.285 | -999 | 75
2003-06-11 21:30 | -0.3127 | 95.81 | 12.436 | 28.273 | 0.7201 | 3.7389 | 365.625 | 21.1148 | 0.20985 | 21.38 | 0.21518 | 22.3761 | 0.19992 | 5.0388 | 67.2532 | 3.9542 | 412.037 | -999 | 236.017 | 164.934 | 18.2752 | 94.4169 | 3.4276 | 5.0929 | 7.5171 | 11.3133 | 13.7328 | 1.8169 | 4.4881 | 7.9658 | 12.3544 | 9.4653 | 1.4877 | 2.9847 | 8.1068 | 16.648 | 20.4492 | 23.9972 | 13.4446 | 12.038 | -999 | -999 | 0.038 | 0.181 | 0.359 | 0.285 | -999 | 75
2003-06-11 22:00 | -0.5083 | 49.83 | -19.45 | 25.359 | 0.6049 | 3.8374 | 365.243 | 20.4501 | 0.22323 | 20.7115 | 0.22861 | 21.4281 | 0.21607 | 4.7808 | 64.4161 | 3.8271 | 307.76 | -999 | 182.114 | 119.951 | 14.1163 | 94.4362 | 3.4219 | 5.0049 | 7.1092 | 10.2881 | 12.9024 | 1.8285 | 4.456 | 7.5421 | 10.9192 | 8.6973 | 1.5101 | 2.965 | 7.7299 | 14.7939 | 18.8872 | 21.6784 | 12.7027 | 11.35 | -999 | -999 | 0.039 | 0.181 | 0.36 | 0.285 | -999 | 75
2003-06-11 22:30 | 0.1133 | 9.108 | -23.007 | 14.138 | 0.5036 | 3.9371 | 365.641 | 19.5397 | 0.24019 | 19.7709 | 0.24588 | 19.8866 | 0.24148 | 4.2112 | 64.2692 | 3.3075 | 213.588 | -999 | 133.104 | 72.7736 | 9.8504 | 94.4592 | 3.3987 | 4.8977 | 6.7632 | 9.4713 | 11.9859 | 1.8798 | 4.4044 | 7.0343 | 9.7818 | 8.0226 | 1.5428 | 2.9129 | 7.2713 | 13.0118 | 16.6048 | 19.484 | 11.5955 | 10.4052 | -999 | -999 | 0.039 | 0.181 | 0.36 | 0.285 | -999 | 75
2003-06-11 23:00 | 0.9165 | -27.449 | -45.16 | 13.218 | 0.5117 | 4.0083 | 366.105 | 18.3937 | 0.26003 | 18.5856 | 0.2663 | 18.4691 | 0.26518 | 4.1675 | 65.4741 | 3.3083 | 131.225 | -999 | 92.1319 | 32.5667 | 7.1529 | 94.4692 | 3.3649 | 4.7781 | 6.4429 | 8.6401 | 10.9754 | 1.8287 | 4.3081 | 6.5623 | 8.8475 | 7.4089 | 1.5586 | 2.867 | 6.8149 | 11.5106 | 14.8516 | 17.5947 | 10.4538 | 9.3942 | -999 | -999 | 0.039 | 0.182 | 0.36 | 0.285 | -999 | 75
2003-06-11 23:30 | 1.1384 | -54.879 | -56.723 | 12.74 | 0.4691 | 4.0763 | 366.524 | 17.1361 | 0.28287 | 17.3135 | 0.28947 | 17.0357 | 0.29123 | 3.8338 | 63.979 | 2.8542 | 68.5909 | -999 | 52.8746 | 24.5266 | 3.9308 | 94.478 | 3.3323 | 4.6629 | 6.1223 | 7.8129 | 9.8491 | 1.8555 | 4.1837 | 6.1081 | 7.6253 | 6.771 | 1.5553 | 2.8354 | 6.3729 | 10.0677 | 13.0262 | 15.8702 | 9.401 | 8.4173 | -999 | -999 | 0.04 | 0.182 | 0.361 | 0.286 | -999 | 75
2003-06-12 | 1.661 | -66.126 | -72.802 | 18.569 | 0.453 | 4.1078 | 367.515 | 15.8786 | 0.30494 | 16.0417 | 0.31235 | 15.6438 | 0.31636 | 3.5725 | 62.1434 | 2.7329 | 42.3816 | -999 | 25.948 | 12.6506 | 1.7569 | 94.487 | 3.2859 | 4.5343 | 5.788 | 6.9914 | 8.8269 | 1.812 | 4.0445 | 5.6415 | 6.7431 | 6.1456 | 1.5374 | 2.7623 | 5.9101 | 8.6934 | 11.3528 | 14.226 | 8.4002 | 7.4982 | -999 | -999 | 0.04 | 0.182 | 0.361 | 0.286 | -999 | 75
2003-06-12 00:30 | 2.0113 | -70.416 | -79.613 | 16.205 | 0.4503 | 3.9796 | 368.979 | 14.8003 | 0.315 | 14.9399 | 0.32334 | 14.5153 | 0.32775 | 3.1017 | 62.2459 | 2.2879 | 20.7881 | -999 | 11.9338 | 4.9329 | 0.32424 | 94.5109 | 3.2348 | 4.3985 | 5.4734 | 6.266 | 7.906 | 1.7844 | 3.8946 | 5.1936 | 6.186 | 5.6177 | 1.5119 | 2.661 | 5.4442 | 7.5591 | 9.9401 | 12.6402 | 7.4463 | 6.6139 | -999 | -999 | 0.04 | 0.182 | 0.361 | 0.286 | -999 | 75
2003-06-12 01:00 | 1.8223 | -72.617 | -77.46 | 13.664 | 0.4966 | 3.7418 | 370.539 | 13.883 | 0.31497 | 14.0139 | 0.32378 | 13.4586 | 0.3299 | 3.2933 | 67.538 | 2.4554 | 9.1649 | -999 | 4.8216 | 0.035187 | -0.28705 | 94.5067 | 3.1789 | 4.2615 | 5.162 | 5.5174 | 6.9402 | 1.7582 | 3.7343 | 4.7509 | 5.3811 | 5.059 | 1.4665 | 2.5413 | 4.9901 | 6.31 | 8.3678 | 11.14 | 6.539 | 5.7913 | -999 | -999 | 0.041 | 0.183 | 0.362 | 0.286 | -999 | 75
2003-06-12 01:30 | 1.6765 | -75.415 | -74.262 | 11.279 | 0.5348 | 3.5547 | 371.427 | 13.1725 | 0.31403 | 13.3195 | 0.32276 | 12.8378 | 0.3279 | 3.9613 | 68.2089 | 3.0225 | 4.276 | -999 | 1.8937 | -1.9841 | -0.34251 | 94.5308 | 3.1169 | 4.1196 | 4.8768 | 5.0861 | 6.5863 | 1.7075 | 3.5638 | 4.3523 | 4.8694 | 4.583 | 1.3966 | 2.3932 | 4.5358 | 5.9523 | 8.3456 | 9.7123 | 5.6849 | 5.0057 | -999 | -999 | 0.042 | 0.183 | 0.362 | 0.286 | -999 | 75
2003-06-12 02:00 | 0.7952 | -76.89 | -41.695 | 4.51 | 0.3027 | 3.3922 | 372.253 | 12.5394 | 0.31315 | 12.6908 | 0.32161 | 12.3093 | 0.32501 | 3.8108 | 74.0416 | 2.93 | 2.415 | -999 | 1.0318 | -2.8527 | -0.48851 | 94.5405 | 3.0449 | 3.978 | 4.6097 | 4.7503 | 6.2656 | 1.661 | 3.3873 | 4.0368 | 4.5118 | 4.1982 | 1.3355 | 2.3971 | 4.1457 | 5.5226 | 7.9191 | 8.5209 | 4.9845 | 4.3288 | -999 | -999 | 0.042 | 0.184 | 0.363 | 0.287 | -999 | 71.923
2003-06-12 02:30 | -0.0301 | -73.615 | -13.733 | 0.515 | 0.1508 | 3.3377 | 373.309 | 11.3586 | 0.32954 | 11.484 | 0.33899 | 10.9089 | 0.3504 | 2.0221 | 99.934 | 1.3621 | 1.7345 | -999 | 0.78071 | -4.1986 | -1.0191 | 94.5677 | 2.9919 | 3.8554 | 4.3923 | 4.1437 | 5.1472 | 1.6139 | 3.2386 | 3.7372 | 3.7384 | 3.8343 | 1.3212 | 2.4829 | 3.8515 | 3.9374 | 4.7992 | 7.5677 | 4.4267 | 3.7965 | -999 | -999 | 0.043 | 0.184 | 0.364 | 0.287 | -999 | 69
2003-06-12 03:00 | 0.1966 | -66.113 | -0.516 | -0.162 | 0.0451 | 3.333 | 377.417 | 9.4466 | 0.37535 | 9.4625 | 0.38862 | 8.1906 | 0.41507 | 1.5962 | 126.911 | 1.1017 | 1.7675 | -999 | 0.74341 | -5.2277 | -2.1995 | 94.5946 | 2.9291 | 3.7349 | 4.1252 | 3.1347 | 3.4897 | 1.5746 | 3.0975 | 3.3521 | 2.6204 | 3.2012 | 1.3474 | 2.4773 | 3.5339 | 2.1158 | 1.3291 | 6.5586 | 3.8283 | 3.27 | -999 | -999 | 0.043 | 0.184 | 0.364 | 0.287 | -999 | 69
2003-06-12 03:30 | -0.1197 | -57.194 | 0.546 | 0.017 | 0.0465 | 3.409 | 383.691 | 6.7164 | 0.46045 | 6.0076 | 0.49309 | 4.4191 | 0.48617 | 0.64958 | 165.943 | 0.4175 | 2.5594 | -999 | 1.0586 | -5.3266 | -2.7588 | 94.5984 | 2.8589 | 3.5989 | 3.7929 | 2.0674 | 1.9362 | 1.5301 | 2.9498 | 2.8789 | 1.4816 | 2.5396 | 1.3537 | 2.4445 | 3.1297 | 0.5376 | -1.3192 | 5.2653 | 3.0497 | 2.6019 | -999 | -999 | 0.043 | 0.185 | 0.365 | 0.287 | -999 | 69.0007
2003-06-12 04:00 | 0.1173 | -49.375 | -8.248 | -1.283 | 0.0556 | 3.3213 | 386.841 | 5.2591 | 0.4973 | 4.1401 | 0.54162 | 0.66179 | 0.58942 | 1.3375 | 145.771 | 0.80083 | 4.7121 | -999 | 1.9682 | -3.2542 | -2.3842 | 94.6128 | 2.778 | 3.4425 | 3.4227 | 1.0346 | 0.56396 | 1.4836 | 2.6656 | 2.3638 | 0.45322 | 1.8608 | 1.3322 | 2.3532 | 2.6422 | -0.8349 | -3.3741 | 3.7454 | 2.131 | 1.8139 | -999 | -999 | 0.043 | 0.185 | 0.365 | 0.288 | -999 | 69
2003-06-12 04:30 | 0.7861 | -43.983 | -9.915 | -0.988 | 0.0969 | 3.5413 | 384.905 | 4.8479 | 0.54239 | 3.8401 | 0.58334 | -1.2957 | 0.65351 | 2.0838 | 130.309 | 1.1542 | 9.8975 | -999 | 4.5792 | 1.6832 | -0.45132 | 94.637 | 2.6778 | 3.2569 | 3.039 | 0.24126 | -0.35264 | 1.4233 | 2.5647 | 1.8555 | -0.26294 | 1.3057 | 1.2424 | 2.1766 | 2.1034 | -1.7058 | -4.3869 | 2.1518 | 1.1864 | 0.98595 | -999 | -999 | 0.044 | 0.185 | 0.366 | 0.288 | -999 | 69
2003-06-12 05:00 | -0.2581 | -40.353 | 1.33 | 0.489 | 0.0478 | 3.6811 | 382.107 | 5.7628 | 0.53578 | 4.1125 | 0.59434 | -2.1325 | 0.69478 | 1.6812 | 148.987 | 1.1171 | 22.0827 | -999 | 10.8715 | 7.852 | -0.153 | 94.6437 | 2.5758 | 3.0689 | 2.6938 | -0.25483 | -0.78561 | 1.3076 | 2.339 | 1.4131 | -0.62341 | 0.80738 | 1.1222 | 1.7407 | 1.5868 | -2.195 | -4.6807 | 0.66815 | 0.32524 | 0.20991 | -999 | -999 | 0.043 | 0.185 | 0.366 | 0.288 | -999 | 73.9053
2003-06-12 05:30 | 1.0438 | -33.416 | -5.599 | -0.79 | 0.1033 | 3.6734 | 382.765 | 4.0063 | 0.59501 | 2.6216 | 0.6506 | -2.2822 | 0.71891 | 1.0354 | 180.008 | 1.2321 | 41.593 | -999 | 19.3652 | 16.3667 | -0.00060599 | 94.6344 | 2.4782 | 2.8881 | 2.4045 | -0.55444 | -1.032 | 1.2434 | 2.132 | 1.0707 | -0.92775 | 0.41756 | 1.0024 | 1.4781 | 1.1439 | -2.4138 | -4.7453 | -0.55677 | -0.38053 | -0.44328 | -999 | -999 | 0.043 | 0.186 | 0.367 | 0.288 | -999 | 75
2003-06-12 06:00 | -0.7469 | -23.922 | 6.443 | 0.167 | 0.0962 | 3.672 | 385.02 | 3.2683 | 0.63162 | 1.3153 | 0.70646 | -1.9633 | 0.75958 | 1.7242 | 192.586 | 1.1979 | 62.8092 | -999 | 25.1307 | 23.0079 | 0.48256 | 94.639 | 2.3839 | 2.7158 | 2.1677 | -0.73894 | -1.1438 | 1.16 | 1.8251 | 0.79976 | -1.0464 | 0.13441 | 0.90673 | 1.2928 | 0.79053 | -2.4024 | -4.4898 | -1.4854 | -0.91546 | -0.94503 | -999 | -999 | 0.043 | 0.186 | 0.367 | 0.289 | -999 | 75
2003-06-12 06:30 | -0.1353 | -12.963 | -4.675 | 0.107 | 0.0537 | 3.721 | 379.886 | 3.5608 | 0.62067 | 1.6111 | 0.70973 | -1.882 | 0.74969 | 1.9138 | 214.625 | 1.0679 | 90.4225 | -999 | 40.3412 | 39.9334 | 2.7821 | 94.635 | 2.2919 | 2.5645 | 1.9755 | -0.82104 | -1.1717 | 1.0802 | 1.7783 | 0.60692 | -1.0314 | -0.065305 | 0.8208 | 1.1296 | 0.51806 | -2.3538 | -4.2484 | -2.1645 | -1.3015 | -1.3085 | -999 | -999 | 0.043 | 0.186 | 0.367 | 0.289 | -999 | 75
2003-06-12 07:00 | -0.1156 | 8.825 | -0.221 | -0.2 | 0.0419 | 3.8172 | 376.233 | 6.0151 | 0.5389 | 4.348 | 0.61658 | -0.72381 | 0.76038 | 1.3783 | 228.736 | 0.72375 | 146.851 | -999 | 79.7499 | 80.3829 | 7.1537 | 94.6323 | 2.2025 | 2.4207 | 1.8164 | -0.76543 | -0.9269 | 0.98948 | 1.646 | 0.45798 | -0.82456 | -0.19313 | 0.74199 | 1.1226 | 0.29068 | -2.003 | -3.3129 | -2.6193 | -1.5464 | -1.5399 | -999 | -999 | 0.042 | 0.186 | 0.368 | 0.289 | -999 | 71.3577
2003-06-12 07:30 | -0.4729 | 34.116 | 6.479 | 1.459 | 0.0567 | 3.8602 | 373.997 | 6.6909 | 0.52613 | 5.6182 | 0.58075 | 2.1495 | 0.67064 | 0.34667 | 195.448 | 0.55833 | 216.35 | -999 | 120.411 | 119.286 | 8.7422 | 94.6405 | 2.1199 | 2.2933 | 1.7079 | -0.41211 | -0.22904 | 0.88665 | 1.4974 | 0.36578 | -0.40725 | -0.19118 | 0.62908 | 0.78027 | 0.12466 | -1.0757 | -1.6409 | -2.8507 | -1.6618 | -1.651 | -999 | -999 | 0.041 | 0.185 | 0.368 | 0.29 | -999 | 74.8073
2003-06-12 08:00 | -2.5116 | 75.164 | 3.5 | 3.738 | 0.1196 | 3.9211 | 370.776 | 7.542 | 0.51027 | 7.8365 | 0.52374 | 5.073 | 0.61298 | 0.2 | 169.623 | 0.2 | 288.489 | -999 | 159.196 | 158.158 | 11.0921 | 94.646 | 2.0471 | 2.1915 | 1.6824 | 0.29828 | 0.98291 | 0.84586 | 1.3759 | 0.39072 | 0.35438 | 0.0010856 | 0.52134 | 0.60348 | 0.072718 | 0.13178 | 0.65758 | -2.7591 | -1.5979 | -1.6068 | -999 | -999 | 0.04 | 0.185 | 0.368 | 0.29 | -999 | 75
2003-06-12 08:30 | -3.4806 | 66.012 | 68.049 | 18.173 | 0.1876 | 4.0173 | 370.696 | 7.9864 | 0.50453 | 8.5171 | 0.50891 | 7.1249 | 0.55714 | 0.26625 | 193.568 | 0.2425 | 285.415 | -999 | 142.852 | 142.955 | 8.8491 | 94.6426 | 1.9883 | 2.116 | 1.7503 | 1.0393 | 2.1514 | 0.78251 | 1.2885 | 0.5313 | 0.82954 | 0.27942 | 0.45115 | 0.55489 | 0.15123 | 1.1716 | 2.4432 | -2.249 | -1.2764 | -1.357 | -999 | -999 | 0.039 | 0.184 | 0.368 | 0.29 | -999 | 73.6467
2003-06-12 09:00 | -4.3626 | 249.139 | 122.534 | 32.373 | 0.1539 | 4.0297 | 369.967 | 9.0877 | 0.46749 | 9.9794 | 0.46124 | 9.221 | 0.48539 | 0.5875 | 223.104 | 0.48875 | 635.332 | -999 | 372.972 | 371.905 | 29.8316 | 94.6501 | 1.9445 | 2.0744 | 1.8822 | 2.2025 | 4.7749 | 0.73686 | 1.2318 | 0.70046 | 1.8537 | 0.69615 | 0.37923 | 0.53838 | 0.29975 | 3.3795 | 6.8151 | -1.3948 | -0.79232 | -0.94378 | -999 | -999 | 0.039 | 0.184 | 0.368 | 0.29 | -999 | 71.5757
2003-06-12 09:30 | -7.3091 | 280.364 | 219.454 | 44.117 | 0.2386 | 3.99 | 369.838 | 10.949 | 0.41022 | 11.8029 | 0.40376 | 11.7456 | 0.4071 | 0.53917 | 150.835 | 0.48292 | 724.191 | -999 | 414.029 | 406.586 | 30.726 | 94.6433 | 1.9066 | 2.0611 | 2.146 | 3.419 | 6.0253 | 0.69833 | 1.194 | 1.033 | 3.215 | 1.3319 | 0.3271 | 0.31996 | 0.5986 | 5.5606 | 9.5725 | -0.11088 | -0.11899 | -0.35066 | -999 | -999 | 0.038 | 0.183 | 0.367 | 0.29 | -999 | 75
2003-06-12 10:00 | -5.0763 | 372.348 | 239.96 | 67.124 | 0.2949 | 3.9703 | 369.777 | 12.0615 | 0.3795 | 12.6453 | 0.3789 | 13.73 | 0.35348 | 1.1425 | 100.921 | 1.0142 | 927.869 | -999 | 532.664 | 516.414 | 40.0905 | 94.6537 | 1.8892 | 2.084 | 2.4767 | 5.3431 | 9.6295 | 0.6675 | 1.1988 | 1.4556 | 4.321 | 2.0114 | 0.31253 | 0.30815 | 1.0335 | 7.1555 | 11.641 | 1.6279 | 0.84841 | 0.5294 | -999 | -999 | 0.038 | 0.182 | 0.367 | 0.29 | -999 | 75
2003-06-12 10:30 | -4.4469 | 409.695 | 173.304 | 44.19 | 0.1651 | 3.7024 | 367.112 | 12.593 | 0.34323 | 13.2179 | 0.34172 | 14.7148 | 0.31735 | 1.7588 | 69.6265 | 1.5292 | 1027.3 | -999 | 587.482 | 568.097 | 46.0655 | 94.658 | 1.8577 | 2.1305 | 2.9223 | 6.6206 | 10.6183 | 0.6495 | 1.2118 | 1.8804 | 4.9429 | 2.6272 | 0.26406 | 0.30888 | 1.5066 | 7.9121 | 12.6419 | 3.9567 | 1.9614 | 1.521 | -999 | -999 | 0.038 | 0.182 | 0.367 | 0.29 | -999 | 75
2003-06-12 11:00 | -6.6791 | 421.146 | 287.971 | 90.631 | 0.4046 | 3.5562 | 364.622 | 13.2691 | 0.31759 | 13.7944 | 0.31855 | 15.1341 | 0.2988 | 1.8975 | 96.013 | 1.6917 | 1099.38 | -999 | 623.836 | 597.035 | 49.7065 | 94.6454 | 1.8517 | 2.2235 | 3.3304 | 7.3987 | 11.0617 | 0.63165 | 1.2943 | 2.2843 | 5.8979 | 3.1823 | 0.30459 | 0.36449 | 1.9468 | 9.6832 | 14.7283 | 6.3745 | 3.016 | 2.4541 | -999 | -999 | 0.037 | 0.181 | 0.366 | 0.29 | -999 | 75
2003-06-12 11:30 | -6.0742 | 465.672 | 289.686 | 80.284 | 0.4183 | 3.3608 | 363.689 | 14.3442 | 0.28557 | 14.9599 | 0.28632 | 16.6155 | 0.26419 | 2.0558 | 106.994 | 1.7792 | 1223.36 | -999 | 689.5 | 660.325 | 55.6644 | 94.6293 | 1.8775 | 2.3411 | 3.6906 | 8.5019 | 12.2335 | 0.62923 | 1.3776 | 2.6908 | 6.0963 | 3.6294 | 0.34433 | 0.47399 | 2.4428 | 10.7833 | 16.3102 | 8.4699 | 3.931 | 3.3415 | -999 | -999 | 0.036 | 0.181 | 0.366 | 0.29 | -999 | 75
2003-06-12 12:00 | -4.5312 | 461.938 | 308.94 | 84.457 | 0.3529 | 3.171 | 363.58 | 15.2714 | 0.25808 | 15.8664 | 0.26082 | 17.4246 | 0.24265 | 1.9625 | 134.891 | 1.6379 | 1155.81 | -999 | 645.265 | 614.11 | 50.9637 | 94.6268 | 1.884 | 2.4488 | 4.0917 | 10.1758 | 14.5838 | 0.6224 | 1.4565 | 2.9934 | 6.7356 | 4.1452 | 0.32946 | 0.52495 | 2.8961 | 12.0013 | 17.2212 | 10.6132 | 4.5426 | 4.0654 | -999 | -999 | 0.036 | 0.18 | 0.365 | 0.29 | -999 | 75
2003-06-12 12:30 | -5.587 | 554.268 | 304.825 | 82.506 | 0.1558 | 2.9922 | 363.831 | 15.5372 | 0.24319 | 16.0978 | 0.24487 | 18.1855 | 0.22037 | 2.4604 | 87.3525 | 2.0954 | 1321.19 | -999 | 750.051 | 706.681 | 60.2897 | 94.6143 | 1.9033 | 2.5866 | 4.5745 | 10.4658 | 15.5007 | 0.61602 | 1.5407 | 3.2807 | 7.1672 | 4.5922 | 0.28903 | 0.62308 | 3.3602 | 12.1958 | 17.3917 | 13.158 | 5.2323 | 4.8537 | -999 | -999 | 0.036 | 0.18 | 0.365 | 0.29 | -999 | 75
2003-06-12 13:00 | -5.3188 | 587.313 | 381.542 | 96.464 | 0.4586 | 2.7906 | 364.478 | 15.8573 | 0.22502 | 16.3987 | 0.22741 | 18.7041 | 0.20058 | 1.9796 | 156.74 | 1.7008 | 1387.25 | -999 | 785.827 | 733.496 | 62.7636 | 94.6012 | 1.9492 | 2.7475 | 4.9872 | 11.7853 | 17.0928 | 0.60787 | 1.6289 | 3.5567 | 7.7123 | 5.205 | 0.24833 | 0.70588 | 3.7664 | 15.6295 | 20.2736 | 15.3448 | 5.8921 | 5.4668 | -999 | -999 | 0.035 | 0.179 | 0.364 | 0.29 | -999 | 75
2003-06-12 13:30 | -4.7433 | 611.912 | 368.806 | 75.655 | 0.3654 | 2.767 | 364.373 | 16.2222 | 0.21814 | 16.8745 | 0.22064 | 19.0987 | 0.19547 | 2.4892 | 220.685 | 2.1183 | 1459.53 | -999 | 814.777 | 757.661 | 65.2601 | 94.592 | 2.0005 | 2.9139 | 5.4718 | 13.2465 | 17.3766 | 0.63132 | 1.7312 | 3.9547 | 9.1792 | 6.3863 | 0.26093 | 0.82015 | 4.5158 | 16.4917 | 20.0661 | 17.3704 | 6.612 | 6.1577 | -999 | -999 | 0.033 | 0.178 | 0.364 | 0.29 | -999 | 75
2003-06-12 14:00 | -3.5602 | 622.634 | 361.457 | 78.955 | 0.4216 | 2.7965 | 364.74 | 16.7293 | 0.21354 | 17.3203 | 0.21639 | 19.3988 | 0.19126 | 2.07 | 216.403 | 1.7467 | 1494.32 | -999 | 831.469 | 764.644 | 66.6162 | 94.5716 | 2.0532 | 3.0911 | 5.7157 | 10.9613 | 14.9856 | 0.65819 | 1.8539 | 4.3804 | 8.723 | 6.1309 | 0.28659 | 0.93465 | 4.968 | 14.178 | 19.0178 | 19.1034 | 7.7605 | 7.1227 | -999 | -999 | 0.034 | 0.177 | 0.363 | 0.29 | -999 | 75
2003-06-12 14:30 | -4.0965 | 620.081 | 382.331 | 81.228 | 0.3702 | 2.4451 | 365.333 | 16.6688 | 0.19115 | 17.3142 | 0.19348 | 19.9652 | 0.16734 | 2.9079 | 133.282 | 2.4925 | 1501.14 | -999 | 835.376 | 763.975 | 66.989 | 94.545 | 2.1126 | 3.221 | 5.6412 | 11.9164 | 19.9468 | 0.68458 | 1.9911 | 4.4397 | 9.3546 | 6.7733 | 0.34268 | 1.0774 | 5.0439 | 14.7551 | 19.9629 | 19.0467 | 8.2407 | 7.7097 | -999 | -999 | 0.035 | 0.177 | 0.362 | 0.289 | -999 | 75
2003-06-12 15:00 | -3.486 | 617.81 | 363.039 | 82.413 | 0.4382 | 2.8781 | 364.104 | 17.2594 | 0.21197 | 17.8029 | 0.21446 | 20.5556 | 0.18273 | 2.2963 | 137.965 | 1.9371 | 1500.68 | -999 | 828.557 | 749.862 | 65.729 | 94.5281 | 2.1668 | 3.3305 | 6.027 | 15.4181 | 26.8636 | 0.72059 | 2.1161 | 5.1879 | 13.8316 | 10.8984 | 0.38682 | 1.1785 | 5.2077 | 18.7085 | 24.1179 | 19.6498 | 8.6876 | 7.8182 | -999 | -999 | 0.035 | 0.177 | 0.362 | 0.289 | -999 | 75
2003-06-12 15:30 | -3.6796 | 609.135 | 405.792 | 92.116 | 0.3913 | 2.8461 | 363.606 | 17.5804 | 0.20608 | 18.19 | 0.20853 | 20.4794 | 0.18235 | 2.4933 | 232.351 | 2.1412 | 1494.18 | -999 | 822.22 | 736.372 | 64.4969 | 94.5118 | 2.2165 | 3.5113 | 7.3741 | 22.3778 | 30.1446 | 0.76938 | 2.273 | 6.7697 | 16.4413 | 13.1216 | 0.45144 | 1.3031 | 5.745 | 17.2509 | 21.6858 | 23.0054 | 11.4007 | 8.4261 | -999 | -999 | 0.034 | 0.177 | 0.362 | 0.289 | -999 | 75
2003-06-12 16:00 | -2.6633 | 588.8 | 317.355 | 72.63 | 0.336 | 2.6332 | 363.698 | 17.7298 | 0.19096 | 18.3923 | 0.1932 | 20.8378 | 0.16704 | 2.2487 | 204.946 | 1.8583 | 1452.06 | -999 | 801.802 | 708.542 | 62.3227 | 94.495 | 2.2837 | 3.8739 | 9.1772 | 25.6883 | 23.8272 | 0.82311 | 2.5252 | 7.878 | 16.4729 | 12.6345 | 0.52206 | 1.4215 | 6.0801 | 20.484 | 24.5253 | 30.7756 | 14.7873 | 9.3081 | -999 | -999 | 0.032 | 0.176 | 0.361 | 0.289 | -999 | 75
2003-06-12 16:30 | -2.491 | 564.563 | 342.449 | 75.052 | 0.3133 | 2.4187 | 363.761 | 17.9818 | 0.17453 | 18.5215 | 0.17784 | 21.2301 | 0.15154 | 2.5308 | 178.139 | 2.2033 | 1406.4 | -999 | 777.809 | 678.099 | 59.7115 | 94.4829 | 2.3666 | 4.2847 | 9.5141 | 19.1671 | 17.144 | 0.89987 | 2.8418 | 8.0851 | 14.8286 | 10.4082 | 0.5956 | 1.5309 | 6.4197 | 16.3245 | 21.1999 | 37.7376 | 16.6956 | 10.0862 | -999 | -999 | 0.034 | 0.176 | 0.36 | 0.289 | -999 | 75
2003-06-12 17:00 | -2.0206 | 543.029 | 299.116 | 67.268 | 0.3534 | 2.4089 | 365.344 | 18.426 | 0.16696 | 18.9796 | 0.17067 | 20.9448 | 0.15044 | 2.6012 | 255.934 | 2.18 | 1362.01 | -999 | 752.756 | 645.41 | 56.5571 | 94.4664 | 2.4509 | 4.479 | 8.4066 | 13.9262 | 15.3977 | 0.97701 | 3.1277 | 8.068 | 16.209 | 9.5656 | 0.66451 | 1.625 | 6.3676 | 17.416 | 22.9895 | 36.1396 | 16.3643 | 10.229 | -999 | -999 | 0.035 | 0.176 | 0.36 | 0.288 | -999 | 75
2003-06-12 17:30 | -2.4288 | 503.342 | 314.913 | 68.789 | 0.4412 | 2.5031 | 365.151 | 18.8371 | 0.16835 | 19.3905 | 0.1717 | 21.6838 | 0.14788 | 2.2513 | 192.983 | 1.8938 | 1288.75 | -999 | 712.512 | 599.613 | 52.3318 | 94.4202 | 2.5571 | 4.4855 | 7.5626 | 12.4457 | 14.7955 | 1.0205 | 3.3118 | 7.6551 | 12.8876 | 9.1842 | 0.64232 | 1.7195 | 6.3327 | 17.1173 | 21.9063 | 30.5874 | 15.2784 | 10.0167 | -999 | -999 | 0.034 | 0.176 | 0.36 | 0.288 | -999 | 75
2003-06-12 18:00 | -2.7573 | 463.007 | 262.096 | 68.251 | 0.4431 | 2.7227 | 363.436 | 18.9706 | 0.18049 | 19.4894 | 0.18358 | 21.7257 | 0.15961 | 2.8483 | 137.479 | 2.3563 | 1195.69 | -999 | 661.949 | 547.14 | 48.3777 | 94.4034 | 2.6463 | 4.4272 | 7.0886 | 11.739 | 14.2768 | 1.1479 | 3.4766 | 7.0912 | 11.4821 | 8.6591 | 0.83586 | 1.8286 | 6.3963 | 22.2532 | 25.4903 | 26.1175 | 13.8177 | 9.7686 | -999 | -999 | 0.035 | 0.176 | 0.359 | 0.288 | -999 | 75
2003-06-12 18:30 | -2.4126 | 412.067 | 219.136 | 53.408 | 0.3853 | 2.6304 | 362.549 | 19.1667 | 0.17345 | 19.6965 | 0.17715 | 21.7767 | 0.15448 | 2.5508 | 253.28 | 2.1183 | 1105.15 | -999 | 613.422 | 496.968 | 44.6616 | 94.3761 | 2.687 | 4.329 | 6.7738 | 11.7715 | 14.6673 | 1.2293 | 3.5431 | 6.7786 | 12.3235 | 8.4361 | 0.90089 | 1.8156 | 6.745 | 22.9296 | 27.5983 | 23.1033 | 12.4948 | 10.0322 | -999 | -999 | 0.036 | 0.176 | 0.359 | 0.288 | -999 | 75
2003-06-12 19:00 | -1.9274 | 350.055 | 203.603 | 57.035 | 0.4799 | 2.6104 | 362.218 | 19.5777 | 0.16769 | 20.1494 | 0.17141 | 21.1805 | 0.15906 | 2.2154 | 269.912 | 1.8267 | 995.776 | -999 | 554.835 | 437.537 | 38.7322 | 94.3551 | 2.7011 | 4.2457 | 6.8551 | 14.4784 | 17.0333 | 1.2377 | 3.5076 | 6.7667 | 11.47 | 7.8407 | 0.81769 | 1.8578 | 7.0503 | 18.7389 | 21.9741 | 21.3568 | 11.8764 | 10.9169 | -999 | -999 | 0.037 | 0.177 | 0.359 | 0.288 | -999 | 75.021
2003-06-12 19:30 | -1.2579 | 295.477 | 119.492 | 37.26 | 0.4524 | 2.3598 | 362.703 | 19.7685 | 0.15134 | 20.3077 | 0.15533 | 21.719 | 0.14199 | 2.7496 | 244.92 | 2.2454 | 883.821 | -999 | 494.302 | 385.172 | 34.4198 | 94.3304 | 2.7152 | 4.2089 | 6.9592 | 13.2776 | 15.1109 | 1.2554 | 3.5022 | 6.3739 | 10.481 | 7.6883 | 0.8333 | 1.9479 | 7.0818 | 20.9775 | 27.7702 | 21.8202 | 11.3059 | 10.9799 | -999 | -999 | 0.037 | 0.177 | 0.359 | 0.288 | -999 | 75
2003-06-12 20:00 | -1.6612 | 245.396 | 102.444 | 44.79 | 0.5385 | 2.3607 | 363.355 | 19.5451 | 0.15288 | 20.1083 | 0.15684 | 21.6729 | 0.1415 | 3.3371 | 292.165 | 2.6142 | 766.55 | -999 | 431.766 | 330.965 | 30.076 | 94.3157 | 2.7288 | 4.2076 | 6.6338 | 11.1024 | 13.2659 | 1.3036 | 3.4876 | 6.1801 | 10.5219 | 7.7624 | 0.9187 | 2.0881 | 7.0956 | 15.9954 | 19.8933 | 22.0522 | 10.5916 | 10.9983 | -999 | -999 | 0.037 | 0.177 | 0.359 | 0.288 | -999 | 75
2003-06-12 20:30 | -1.4487 | 193.585 | 80.932 | 33.005 | 0.5486 | 2.1366 | 364.298 | 19.5027 | 0.1406 | 19.9524 | 0.14467 | 21.4931 | 0.13405 | 3.7188 | 294.541 | 2.9933 | 644.099 | -999 | 367.85 | 272.917 | 26.2795 | 94.3173 | 2.7662 | 4.1852 | 6.4742 | 12.5048 | 13.0823 | 1.3403 | 3.4741 | 6.1368 | 10.836 | 7.5725 | 1.0304 | 2.2911 | 6.8633 | 15.6284 | 19.8237 | 20.5195 | 10.1976 | 10.3796 | -999 | -999 | 0.038 | 0.177 | 0.359 | 0.288 | -999 | 75
2003-06-12 21:00 | -1.055 | 145.249 | 54.663 | 28.628 | 0.5724 | 2.1851 | 364.761 | 19.2355 | 0.14492 | 19.6235 | 0.14969 | 20.9856 | 0.13747 | 3.8521 | 301.269 | 3.0858 | 527.413 | -999 | 304.809 | 218.854 | 22.0699 | 94.3153 | 2.7892 | 4.1586 | 6.4387 | 11.8169 | 12.5023 | 1.4095 | 3.4977 | 6.3275 | 11.5387 | 8.1806 | 1.1817 | 2.3488 | 6.5789 | 18.4282 | 23.202 | 19.6901 | 10.0461 | 9.5567 | -999 | -999 | 0.038 | 0.178 | 0.359 | 0.287 | -999 | 75
2003-06-12 21:30 | -0.5464 | 98.487 | 17.62 | 31.777 | 0.5478 | 2.4577 | 365.376 | 18.7481 | 0.16535 | 19.1005 | 0.1706 | 20.221 | 0.15651 | 3.8508 | 296.319 | 3.0504 | 415.16 | -999 | 244.234 | 169.307 | 18.5326 | 94.3217 | 2.7897 | 4.1112 | 6.1082 | 9.4759 | 11.5389 | 1.4568 | 3.5018 | 6.3031 | 10.6476 | 7.5802 | 1.2294 | 2.3151 | 6.4198 | 14.8322 | 18.4241 | 19.0237 | 10.3062 | 9.1212 | -999 | -999 | 0.039 | 0.178 | 0.359 | 0.287 | -999 | 75
2003-06-12 22:00 | -0.2551 | 54.491 | -4.295 | 22.291 | 0.5497 | 2.4127 | 365.449 | 18.2646 | 0.16787 | 18.5939 | 0.17362 | 19.3722 | 0.16372 | 3.8133 | 302.482 | 2.8929 | 311.216 | -999 | 189.119 | 123.702 | 14.2878 | 94.3329 | 2.7839 | 4.0462 | 5.7691 | 8.5198 | 10.7829 | 1.4646 | 3.5089 | 6.0275 | 9.2609 | 6.9414 | 1.2654 | 2.3175 | 6.176 | 13.2297 | 17.185 | 17.302 | 9.9476 | 8.7221 | -999 | -999 | 0.04 | 0.178 | 0.359 | 0.287 | -999 | 75
2003-06-12 22:30 | -0.0674 | 11.438 | -22.279 | 13.329 | 0.3866 | 2.3391 | 366.082 | 17.2438 | 0.17388 | 17.4723 | 0.18018 | 17.6147 | 0.17754 | 3.63 | 172.912 | 2.815 | 215.118 | -999 | 138.081 | 75.9325 | 10.0557 | 94.3448 | 2.7605 | 3.9525 | 5.4621 | 7.6553 | 9.7618 | 1.523 | 3.4902 | 5.6067 | 8.0154 | 6.411 | 1.311 | 2.304 | 5.8224 | 11.3146 | 14.721 | 15.5246 | 9.1484 | 8.0555 | -999 | -999 | 0.041 | 0.179 | 0.359 | 0.287 | -999 | 75
2003-06-12 23:00 | 0.0939 | -26.531 | -26.745 | 7.456 | 0.2735 | 2.3984 | 366.37 | 16.0891 | 0.19031 | 16.2653 | 0.19738 | 16.0296 | 0.19969 | 2.8188 | 217.105 | 2.1196 | 129.335 | -999 | 92.8002 | 34.0747 | 6.939 | 94.3568 | 2.7229 | 3.8526 | 5.1357 | 6.715 | 8.5192 | 1.4726 | 3.4298 | 5.1678 | 7.0692 | 5.8305 | 1.3273 | 2.2877 | 5.4384 | 9.4002 | 12.3181 | 13.8845 | 8.1947 | 7.2401 | -999 | -999 | 0.041 | 0.179 | 0.36 | 0.287 | -999 | 75
2003-06-12 23:30 | 0.2046 | -51.105 | -14.069 | 3.574 | 0.1313 | 2.5534 | 366.438 | 14.9842 | 0.21432 | 15.1161 | 0.22224 | 14.5515 | 0.22913 | 2.1275 | 298.537 | 1.4571 | 70.633 | -999 | 55.8066 | 24.2193 | 3.5483 | 94.3676 | 2.7042 | 3.757 | 4.8409 | 5.8138 | 7.2411 | 1.4786 | 3.3621 | 4.74 | 5.9609 | 5.1853 | 1.3548 | 2.2864 | 5.0372 | 7.5386 | 9.5702 | 12.2617 | 7.2266 | 6.3728 | -999 | -999 | 0.042 | 0.18 | 0.36 | 0.288 | -999 | 75
2003-06-13 | 0.2087 | -57.871 | -6.984 | 1.032 | 0.0931 | 2.6814 | 367.207 | 13.5573 | 0.2424 | 13.6017 | 0.25306 | 12.2836 | 0.27628 | 1.6887 | 327.928 | 1.0079 | 43.5334 | -999 | 27.809 | 11.1171 | 0.60815 | 94.3751 | 2.6614 | 3.646 | 4.5029 | 4.6082 | 5.3699 | 1.4899 | 3.2568 | 4.2311 | 4.5757 | 4.4456 | 1.3676 | 2.3352 | 4.6158 | 4.9428 | 4.9383 | 10.6192 | 6.2263 | 5.4993 | -999 | -999 | 0.042 | 0.18 | 0.361 | 0.288 | -999 | 74.102
2003-06-13 00:30 | 0.3518 | -55.555 | -9.534 | 0.692 | 0.0736 | 2.6774 | 369.26 | 12.0004 | 0.26423 | 11.9484 | 0.27748 | 7.8841 | 0.36209 | 1.3429 | 331.652 | 0.44583 | 21.3842 | -999 | 12.0222 | 2.8187 | -1.6211 | 94.3955 | 2.612 | 3.5189 | 4.1118 | 3.2757 | 3.4898 | 1.4807 | 3.1342 | 3.6526 | 3.1069 | 3.7411 | 1.4056 | 2.5955 | 4.1177 | 2.6855 | 1.2473 | 8.8059 | 5.0982 | 4.5211 | -999 | -999 | 0.043 | 0.181 | 0.361 | 0.288 | -999 | 69
2003-06-13 01:00 | 0.0659 | -53.599 | -5.016 | 0.095 | 0.0515 | 2.7007 | 371.868 | 10.3657 | 0.29157 | 9.8471 | 0.31498 | 3.5028 | 0.46782 | 1.2025 | 327.902 | 0.22125 | 9.7102 | -999 | 5.0498 | -2.1091 | -2.6864 | 94.4092 | 2.5512 | 3.3662 | 3.6755 | 2.0143 | 1.8218 | 1.4445 | 2.9813 | 3.0355 | 1.7906 | 2.8927 | 1.4055 | 2.5354 | 3.5151 | 0.86591 | -1.3561 | 6.8103 | 3.8575 | 3.4275 | -999 | -999 | 0.043 | 0.181 | 0.362 | 0.288 | -999 | 69
2003-06-13 01:30 | 0.0464 | -53.085 | -2.415 | 0.253 | 0.0833 | 2.719 | 372.687 | 9.1021 | 0.31589 | 8.0446 | 0.35443 | 0.91012 | 0.55377 | 0.55458 | 265.518 | 0.65583 | 4.5987 | -999 | 2.1999 | -4.4754 | -2.7629 | 94.4252 | 2.4751 | 3.1906 | 3.2407 | 0.94353 | 0.47407 | 1.3886 | 2.7958 | 2.4284 | 0.69857 | 2.0958 | 1.3505 | 2.4022 | 2.8716 | -0.6012 | -3.2891 | 4.765 | 2.6164 | 2.2963 | -999 | -999 | 0.043 | 0.181 | 0.362 | 0.288 | -999 | 69
2003-06-13 02:00 | 0.52 | -50.205 | -13.193 | 0.191 | 0.0972 | 2.6607 | 373.744 | 8.6821 | 0.31713 | 6.6934 | 0.38197 | -0.86368 | 0.5986 | 1.5525 | 261.094 | 0.73333 | 2.6182 | -999 | 1.2381 | -3.8407 | -2.0737 | 94.4338 | 2.3893 | 2.9982 | 2.8203 | 0.10689 | -0.48351 | 1.3296 | 2.5837 | 1.8747 | -0.089996 | 1.4111 | 1.2687 | 2.2254 | 2.2434 | -1.657 | -4.4781 | 2.8332 | 1.4559 | 1.2294 | -999 | -999 | 0.044 | 0.182 | 0.362 | 0.288 | -999 | 69
2003-06-13 02:30 | -0.0714 | -51.008 | -4.464 | -0.213 | 0.0914 | 2.7352 | 375.234 | 7.1017 | 0.3609 | 6.2036 | 0.40032 | -2.3708 | 0.61762 | 1.1362 | 232.33 | 0.83417 | 1.9383 | -999 | 0.89002 | -4.5097 | -2.5382 | 94.4441 | 2.2995 | 2.8038 | 2.4481 | -0.52105 | -1.1216 | 1.2556 | 2.3653 | 1.3945 | -0.6987 | 0.82245 | 1.1771 | 2.0278 | 1.6681 | -2.4188 | -5.0816 | 1.1227 | 0.46074 | 0.29754 | -999 | -999 | 0.044 | 0.182 | 0.363 | 0.288 | -999 | 69
2003-06-13 03:00 | 0.1586 | -52.794 | -8.709 | -0.257 | 0.0587 | 2.9245 | 375.086 | 6.2203 | 0.40991 | 5.702 | 0.44112 | -2.7457 | 0.65057 | 1.4721 | 210.388 | 0.93125 | 1.9892 | -999 | 0.91024 | -3.7038 | -1.6936 | 94.4494 | 2.2119 | 2.6163 | 2.1227 | -1.0205 | -1.654 | 1.1768 | 2.1524 | 0.98174 | -1.5281 | 0.36281 | 1.0758 | 1.8258 | 1.1659 | -3.0218 | -5.7227 | -0.3093 | -0.37915 | -0.48633 | -999 | -999 | 0.044 | 0.182 | 0.363 | 0.289 | -999 | 69
2003-06-13 03:30 | -0.0976 | -52.267 | -2.623 | 0.022 | 0.0604 | 2.9335 | 374.549 | 6.1009 | 0.41427 | 5.6366 | 0.44382 | -2.9449 | 0.6774 | 1.4688 | 222.16 | 0.815 | 2.8165 | -999 | 1.3916 | -3.1441 | -1.6134 | 94.4427 | 2.1221 | 2.4369 | 1.8375 | -1.4387 | -2.108 | 1.0947 | 1.9491 | 0.63385 | -1.9226 | -0.054778 | 0.98873 | 1.6458 | 0.85018 | -3.1608 | -6.1746 | -1.4891 | -1.0837 | -1.1111 | -999 | -999 | 0.044 | 0.182 | 0.364 | 0.289 | -999 | 69
2003-06-13 04:00 | 0.0897 | -50.019 | -3.606 | -0.165 | 0.0664 | 2.9283 | 375.027 | 5.6455 | 0.42986 | 4.2108 | 0.48435 | -3.3141 | 0.69623 | 2.1079 | 168.101 | 1.5075 | 5.3747 | -999 | 3.025 | -0.8269 | -1.0735 | 94.4367 | 2.039 | 2.2792 | 1.5818 | -1.8146 | -2.5197 | 1.0514 | 1.7683 | 0.34654 | -2.2447 | -0.43179 | 0.91319 | 1.4862 | 0.71081 | -3.3361 | -6.3735 | -2.4719 | -1.6645 | -1.3497 | -999 | -999 | 0.044 | 0.183 | 0.364 | 0.289 | -999 | 69
2003-06-13 04:30 | 0.0816 | -45.481 | -4.371 | -0.187 | 0.0636 | 2.9105 | 376.674 | 4.6195 | 0.45882 | 2.3136 | 0.5435 | -3.737 | 0.71518 | 2.5404 | 169.968 | 1.6392 | 12.0573 | -999 | 7.0204 | 2.7639 | -1.2251 | 94.4398 | 1.9587 | 2.125 | 1.3618 | -2.125 | -2.7965 | 0.97934 | 1.5958 | 0.097515 | -2.4533 | -0.50491 | 0.83857 | 1.3615 | 0.5917 | -3.5088 | -6.3332 | -3.2915 | -2.136 | -1.3568 | -999 | -999 | 0.044 | 0.183 | 0.364 | 0.289 | -999 | 69
2003-06-13 05:00 | -0.2999 | -41.56 | 3.921 | 0.075 | 0.036 | 2.991 | 376.646 | 4.5487 | 0.47239 | 1.5775 | 0.58066 | -3.8471 | 0.74572 | 1.5575 | 192.789 | 1.6279 | 25.7437 | -999 | 14.7561 | 12.2298 | 0.41893 | 94.4302 | 1.8725 | 1.9759 | 1.1617 | -2.334 | -3.0537 | 0.91161 | 1.4355 | -0.10414 | -2.6185 | -0.34249 | 0.77071 | 1.2436 | 0.48417 | -3.6088 | -6.8683 | -3.9826 | -2.4873 | -1.3572 | -999 | -999 | 0.043 | 0.183 | 0.364 | 0.289 | -999 | 69
2003-06-13 05:30 | -0.0718 | -36.071 | 0.092 | 0.041 | 0.0353 | 3.0156 | 374.727 | 3.5796 | 0.5039 | 1.5237 | 0.58685 | -3.5827 | 0.73983 | 1.3971 | 196.845 | 1.3962 | 50.3558 | -999 | 30.5316 | 29.5135 | 2.4814 | 94.426 | 1.7911 | 1.8424 | 0.98268 | -2.4494 | -3.1528 | 0.84248 | 1.2883 | -0.21228 | -2.5481 | -0.36867 | 0.70281 | 1.1248 | 0.39051 | -3.5465 | -6.7071 | -4.5379 | -2.6345 | -1.349 | -999 | -999 | 0.043 | 0.183 | 0.365 | 0.29 | -999 | 69
2003-06-13 06:00 | -0.055 | -20.997 | -0.666 | 0.171 | 0.0846 | 3.0126 | 372.667 | 4.1336 | 0.48789 | 2.3736 | 0.5612 | -3.2039 | 0.73305 | 1.1738 | 195.888 | 1.1117 | 93.4297 | -999 | 59.6802 | 61.5064 | 5.6917 | 94.4293 | 1.7093 | 1.7148 | 0.84595 | -1.9795 | -2.9617 | 0.77112 | 1.1721 | 0.0039681 | -2.2568 | -0.39372 | 0.63961 | 1.0109 | 0.3093 | -3.2512 | -6.1126 | -4.8075 | -2.5878 | -1.3277 | -999 | -999 | 0.042 | 0.183 | 0.365 | 0.29 | -999 | 69
2003-06-13 06:30 | 0.184 | 7.04 | -0.976 | 0.566 | 0.0449 | 3.0129 | 376.107 | 3.5166 | 0.50955 | 3.0391 | 0.5417 | -1.8046 | 0.70601 | 1.6604 | 167.172 | 1.2675 | 158.195 | -999 | 102.453 | 100.878 | 8.5063 | 94.429 | 1.6283 | 1.6023 | 0.7714 | -1.6911 | -2.4566 | 0.70134 | 1.0766 | -0.0024825 | -1.9658 | -0.37082 | 0.56433 | 0.89129 | 0.23091 | -2.686 | -4.997 | -4.4761 | -2.283 | -1.292 | -999 | -999 | 0.042 | 0.183 | 0.365 | 0.29 | -999 | 69
2003-06-13 07:00 | -0.4061 | 48.703 | 9.927 | 9.501 | 0.1953 | 3.1362 | 372.043 | 5.1341 | 0.47497 | 4.7286 | 0.51015 | 1.0323 | 0.64564 | 0.64542 | 197.891 | 0.36 | 230.174 | -999 | 145.064 | 144.143 | 12.5834 | 94.416 | 1.5562 | 1.5063 | 0.74751 | -1.2724 | -1.6391 | 0.64338 | 0.9932 | -0.040246 | -1.4755 | -0.31668 | 0.46566 | 0.71413 | 0.13216 | -1.8375 | -3.3519 | -4.1842 | -2.0588 | -1.2403 | -999 | -999 | 0.042 | 0.183 | 0.365 | 0.29 | -999 | 69
2003-06-13 07:30 | -1.9354 | 91.024 | 43.402 | 16.979 | 0.222 | 3.0885 | 369.169 | 7.2744 | 0.40574 | 7.5566 | 0.42013 | 5.8021 | 0.48289 | 1.3279 | 255.811 | 0.92542 | 310.917 | -999 | 190.013 | 192.986 | 16.5743 | 94.4186 | 1.4944 | 1.433 | 0.76948 | -0.78397 | -0.62249 | 0.57881 | 0.9161 | -0.074757 | -0.87291 | -0.20548 | 0.35037 | 0.57735 | 0.063524 | -0.71889 | -0.9594 | -3.9082 | -1.8961 | -1.1747 | -999 | -999 | 0.041 | 0.182 | 0.365 | 0.29 | -999 | 69
2003-06-13 08:00 | -2.7862 | 127.991 | 73.547 | 20.73 | 0.2105 | 2.9482 | 368.557 | 7.995 | 0.36985 | 8.5937 | 0.37372 | 8.8065 | 0.37343 | 1.3525 | 275.374 | 1.0713 | 403.852 | -999 | 241.576 | 246.268 | 19.2363 | 94.4098 | 1.4538 | 1.389 | 0.85769 | 0.035044 | 1.19 | 0.52331 | 0.86598 | -0.061638 | 0.20949 | 0.0091489 | 0.2554 | 0.45514 | 0.012046 | 1.0626 | 3.4468 | -3.561 | -1.6872 | -1.0945 | -999 | -999 | 0.04 | 0.182 | 0.365 | 0.291 | -999 | 69
2003-06-13 08:30 | -3.7481 | 173.669 | 100.673 | 22.133 | 0.1798 | 2.9413 | 367.834 | 8.5441 | 0.3555 | 9.2994 | 0.35344 | 9.2994 | 0.3579 | 1.2308 | 272.285 | 0.99375 | 511.097 | -999 | 300.13 | 305.681 | 23.0249 | 94.3957 | 1.4411 | 1.3855 | 1.0419 | 0.79363 | 3.1387 | 0.51256 | 0.85141 | 0.017299 | 0.82195 | 0.20359 | 0.26295 | 0.47905 | 0.054062 | 3.0364 | 6.5113 | -3.0274 | -1.3756 | -0.98783 | -999 | -999 | 0.04 | 0.182 | 0.365 | 0.291 | -999 | 69
2003-06-13 09:00 | -3.3756 | 222.984 | 165.528 | 35.885 | 0.164 | 2.9985 | 367.344 | 9.1509 | 0.34824 | 10.0665 | 0.34182 | 9.8012 | 0.35043 | 0.84875 | 235.779 | 0.68542 | 627.434 | -999 | 362.481 | 363.385 | 27.3654 | 94.3803 | 1.4207 | 1.3915 | 1.26 | 1.7588 | 4.9631 | 0.51168 | 0.83827 | 0.081751 | 1.2781 | 0.36454 | 0.28713 | 0.5097 | 0.10081 | 3.1859 | 6.983 | -2.2124 | -1.0352 | -0.86567 | -999 | -999 | 0.039 | 0.181 | 0.365 | 0.291 | -999 | 69
2003-06-13 09:30 | -5.2962 | 276.96 | 211.11 | 39.491 | 0.2283 | 3.1282 | 367.885 | 10.0484 | 0.34195 | 10.8367 | 0.33848 | 11.362 | 0.32927 | 1.2058 | 216.265 | 1.0654 | 748.484 | -999 | 426.488 | 423.871 | 31.9306 | 94.3665 | 1.3993 | 1.4191 | 1.5136 | 2.4883 | 5.1795 | 0.48717 | 0.82869 | 0.19103 | 1.895 | 0.57911 | 0.29922 | 0.50036 | 0.12805 | 4.2735 | 8.5802 | -0.91319 | -0.68455 | -0.74692 | -999 | -999 | 0.039 | 0.18 | 0.364 | 0.291 | -999 | 69.1997
2003-06-13 10:00 | -3.3491 | 329.081 | 169.668 | 30.758 | 0.2679 | 3.0373 | 367.84 | 10.7943 | 0.31969 | 11.3854 | 0.32028 | 12.2612 | 0.30614 | 0.89333 | 118.627 | 0.83958 | 867.54 | -999 | 489.069 | 482.028 | 36.4069 | 94.3612 | 1.3831 | 1.4627 | 1.753 | 3.8785 | 8.1457 | 0.47276 | 0.82723 | 0.49012 | 2.3688 | 0.7081 | 0.29708 | 0.26012 | 0.15237 | 4.5613 | 9.2412 | 0.64835 | -0.25309 | -0.60474 | -999 | -999 | 0.039 | 0.18 | 0.364 | 0.291 | -999 | 74.2267
2003-06-13 10:30 | -4.1059 | 386.094 | 230.727 | 45.259 | 0.3924 | 3.0935 | 367.577 | 11.1011 | 0.31905 | 11.7053 | 0.31948 | 12.9246 | 0.29912 | 1.4833 | 180.787 | 1.2808 | 976.216 | -999 | 546.042 | 534.796 | 41.8688 | 94.3524 | 1.3635 | 1.5155 | 2.1097 | 5.0529 | 8.9876 | 0.44238 | 0.82131 | 0.89145 | 3.0572 | 1.0024 | 0.25407 | 0.18682 | 0.16406 | 5.4081 | 10.4143 | 2.5291 | 0.32731 | -0.38597 | -999 | -999 | 0.038 | 0.18 | 0.364 | 0.291 | -999 | 75
2003-06-13 11:00 | -4.9039 | 435.223 | 296.723 | 59.63 | 0.3979 | 3.0686 | 366.687 | 11.9316 | 0.30206 | 12.6522 | 0.30217 | 13.5348 | 0.28778 | 1.6183 | 247.76 | 1.3742 | 1081.96 | -999 | 600.729 | 583.324 | 46.6134 | 94.343 | 1.3467 | 1.589 | 2.4209 | 5.4928 | 8.7907 | 0.41876 | 0.84996 | 1.2031 | 3.6132 | 1.2676 | 0.22628 | 0.14754 | 0.24571 | 6.5637 | 12.2693 | 4.5148 | 1.0984 | -0.02899 | -999 | -999 | 0.037 | 0.179 | 0.364 | 0.291 | -999 | 75
2003-06-13 11:30 | -4.6084 | 483.539 | 294.782 | 56.742 | 0.383 | 3.0544 | 365.99 | 12.6057 | 0.28949 | 13.2458 | 0.2905 | 14.9223 | 0.26635 | 2.4525 | 179.336 | 2.0904 | 1197.88 | -999 | 660.015 | 638.913 | 52.6643 | 94.3212 | 1.3784 | 1.6928 | 2.6946 | 6.7824 | 10.3211 | 0.41241 | 0.90375 | 1.5307 | 4.4037 | 1.8594 | 0.23779 | 0.17499 | 0.56669 | 8.5071 | 14.5593 | 6.1892 | 1.8618 | 0.50504 | -999 | -999 | 0.036 | 0.178 | 0.363 | 0.291 | -999 | 75
2003-06-13 12:00 | -4.4121 | 502.665 | 334.174 | 61.597 | 0.3778 | 2.9684 | 365.755 | 13.1737 | 0.27473 | 13.7843 | 0.27623 | 15.3635 | 0.25464 | 2.1108 | 122.508 | 1.7896 | 1265.5 | -999 | 697.887 | 671.997 | 55.6623 | 94.3099 | 1.3892 | 1.7859 | 3.0728 | 8.4891 | 13.2314 | 0.40515 | 0.96272 | 1.8593 | 4.9303 | 2.3192 | 0.22074 | 0.1906 | 1.1338 | 9.6432 | 15.5987 | 8.0746 | 2.691 | 1.3584 | -999 | -999 | 0.036 | 0.178 | 0.363 | 0.291 | -999 | 75
2003-06-13 12:30 | -4.5998 | 550.385 | 373.101 | 79.746 | 0.3377 | 2.9319 | 365.213 | 13.6879 | 0.26416 | 14.3761 | 0.26478 | 16.4194 | 0.23625 | 2.4758 | 176.611 | 2.0817 | 1337.83 | -999 | 736.872 | 704.432 | 59.1006 | 94.299 | 1.4138 | 1.9175 | 3.5855 | 8.9793 | 14.3609 | 0.38789 | 1.0236 | 2.1591 | 5.6451 | 2.9283 | 0.14518 | 0.23327 | 1.8313 | 10.0795 | 15.3401 | 10.5265 | 3.4666 | 2.4733 | -999 | -999 | 0.036 | 0.177 | 0.362 | 0.29 | -999 | 75
2003-06-13 13:00 | -4.6201 | 574.427 | 423.104 | 79.181 | 0.4507 | 2.737 | 365.028 | 14.2047 | 0.24302 | 14.8384 | 0.24449 | 17.1719 | 0.21463 | 2.2125 | 149.048 | 1.8117 | 1401.32 | -999 | 773.386 | 730.113 | 61.3269 | 94.2821 | 1.4621 | 2.075 | 4.0054 | 10.3555 | 15.9272 | 0.36784 | 1.0942 | 2.4846 | 6.4215 | 3.7554 | 0.093293 | 0.30324 | 2.4044 | 14.5035 | 19.0225 | 12.6965 | 4.2513 | 3.4371 | -999 | -999 | 0.035 | 0.177 | 0.361 | 0.29 | -999 | 75
2003-06-13 13:30 | -4.8207 | 599.927 | 399.246 | 74.154 | 0.5713 | 2.43 | 365.061 | 14.3893 | 0.21726 | 15.195 | 0.21834 | 17.274 | 0.1943 | 3.0717 | 267.665 | 2.48 | 1453.2 | -999 | 801.076 | 748.78 | 64.1455 | 94.2682 | 1.5212 | 2.2513 | 4.5664 | 12.5029 | 16.4726 | 0.38606 | 1.2085 | 2.9611 | 7.9887 | 5.2264 | 0.11278 | 0.41895 | 3.3845 | 15.2497 | 18.5859 | 14.7232 | 5.1394 | 4.4612 | -999 | -999 | 0.033 | 0.176 | 0.361 | 0.29 | -999 | 75
2003-06-13 14:00 | -3.5052 | 611.685 | 348.295 | 63.396 | 0.4338 | 2.4537 | 365.29 | 14.9135 | 0.21251 | 15.4508 | 0.21513 | 18.0984 | 0.18564 | 2.4208 | 113.032 | 2.0779 | 1480.51 | -999 | 818.874 | 756.215 | 66.9273 | 94.2391 | 1.5763 | 2.4376 | 4.8479 | 9.9597 | 13.973 | 0.41208 | 1.3219 | 3.4456 | 7.7251 | 5.0094 | 0.12777 | 0.53776 | 3.9732 | 12.9721 | 18.036 | 16.7817 | 6.3753 | 5.6057 | -999 | -999 | 0.034 | 0.175 | 0.36 | 0.29 | -999 | 75
2003-06-13 14:30 | -2.6747 | 612.27 | 287.401 | 53.348 | 0.3921 | 2.3939 | 365.003 | 15.1009 | 0.20576 | 15.6823 | 0.20821 | 18.2831 | 0.17942 | 2.525 | 173.21 | 2.1996 | 1489.77 | -999 | 823.432 | 752.868 | 65.6095 | 94.2241 | 1.6406 | 2.5846 | 4.8074 | 10.9653 | 18.7478 | 0.4454 | 1.4769 | 3.594 | 8.5291 | 5.8259 | 0.17344 | 0.68992 | 4.1268 | 13.4032 | 18.3197 | 16.9255 | 6.7082 | 6.2966 | -999 | -999 | 0.035 | 0.175 | 0.36 | 0.29 | -999 | 75
2003-06-13 15:00 | -3.3394 | 609.789 | 354.515 | 66.789 | 0.2914 | 2.4026 | 364.507 | 15.4623 | 0.20231 | 16.073 | 0.20435 | 18.6018 | 0.17643 | 2.4833 | 142.695 | 2.0821 | 1490.96 | -999 | 821.752 | 744.954 | 65.5917 | 94.1985 | 1.7026 | 2.7022 | 5.2119 | 14.5322 | 25.8647 | 0.48526 | 1.6191 | 4.4055 | 13.164 | 10.0302 | 0.23501 | 0.8242 | 4.3889 | 17.7017 | 23.0469 | 17.6244 | 7.3453 | 6.5629 | -999 | -999 | 0.034 | 0.175 | 0.359 | 0.29 | -999 | 75
2003-06-13 15:30 | -3.145 | 598.875 | 346.093 | 68.885 | 0.4941 | 2.468 | 364.306 | 15.9398 | 0.20049 | 16.6054 | 0.20269 | 19.2271 | 0.1726 | 2.0058 | 213.831 | 1.6704 | 1487.7 | -999 | 816.844 | 731.098 | 63.8034 | 94.1742 | 1.7572 | 2.8972 | 6.6089 | 21.6615 | 29.4729 | 0.52399 | 1.783 | 6.1019 | 16.2003 | 12.3583 | 0.27062 | 0.91677 | 4.9789 | 16.1917 | 20.8138 | 20.9923 | 10.1715 | 7.3006 | -999 | -999 | 0.034 | 0.174 | 0.358 | 0.289 | -999 | 75
2003-06-13 16:00 | -2.4813 | 558.446 | 361.443 | 61.732 | 0.349 | 2.4475 | 364.24 | 16.3009 | 0.19496 | 16.9053 | 0.19713 | 19.23 | 0.17165 | 2.8167 | 177.785 | 2.3546 | 1400.21 | -999 | 761.564 | 675.531 | 58.9751 | 94.1637 | 1.8321 | 3.2721 | 8.4141 | 24.4661 | 23.2258 | 0.59377 | 2.0625 | 7.3278 | 15.8086 | 11.8848 | 0.37163 | 1.0763 | 5.4046 | 19.9205 | 23.4892 | 28.7379 | 13.8523 | 8.317 | -999 | -999 | 0.034 | 0.174 | 0.358 | 0.289 | -999 | 75
2003-06-13 16:30 | -2.5815 | 592.646 | 398.859 | 69.322 | 0.4245 | 2.5882 | 362.784 | 16.7262 | 0.19907 | 17.3163 | 0.20186 | 19.8899 | 0.17276 | 1.8292 | 245.214 | 1.5467 | 1462.15 | -999 | 806.881 | 705.57 | 61.6811 | 94.1315 | 1.9221 | 3.6863 | 8.711 | 19.2419 | 17.9825 | 0.6674 | 2.4091 | 7.4997 | 15.2149 | 10.0728 | 0.4404 | 1.182 | 5.8453 | 17.3828 | 21.5935 | 35.3625 | 15.7862 | 9.1757 | -999 | -999 | 0.034 | 0.173 | 0.357 | 0.289 | -999 | 75
2003-06-13 17:00 | -3.4673 | 663.434 | 322.692 | 63.622 | 0.3517 | 2.5067 | 363.86 | 16.8098 | 0.19167 | 17.6019 | 0.19286 | 20.2394 | 0.16403 | 2.6688 | 270.268 | 2.2325 | 1592.42 | -999 | 904.154 | 772.023 | 68.3979 | 94.1079 | 2.0143 | 3.8986 | 7.9005 | 15.3966 | 17.7591 | 0.73131 | 2.7037 | 7.8082 | 17.8427 | 10.0039 | 0.4481 | 1.2528 | 6.074 | 20.2581 | 25.1711 | 34.5065 | 15.6708 | 9.7067 | -999 | -999 | 0.035 | 0.173 | 0.357 | 0.288 | -999 | 75
2003-06-13 17:30 | -4.6578 | 493.638 | 226.357 | 58.234 | 0.3764 | 2.3886 | 365.173 | 16.8621 | 0.18311 | 17.3957 | 0.18605 | 20.1705 | 0.15737 | 2.6508 | 104.097 | 2.26 | 1192.28 | -999 | 683.965 | 573.966 | 50.4934 | 94.0912 | 2.1255 | 3.9642 | 7.4082 | 14.9552 | 17.7347 | 0.80088 | 2.9281 | 7.8714 | 15.111 | 10.0874 | 0.46498 | 1.423 | 6.5058 | 19.8576 | 23.4588 | 30.7251 | 15.477 | 10.2685 | -999 | -999 | 0.035 | 0.174 | 0.356 | 0.288 | -999 | 75
2003-06-13 18:00 | -2.6707 | 412.808 | 126.435 | 38.65 | 0.3323 | 2.3163 | 364.79 | 16.6788 | 0.17994 | 17.1912 | 0.18378 | 18.9295 | 0.16613 | 2.3046 | 237.397 | 1.9529 | 1040.21 | -999 | 586.804 | 487.833 | 44.1147 | 94.0812 | 2.2397 | 3.9967 | 7.0989 | 13.7582 | 16.3301 | 0.95183 | 3.1845 | 7.4868 | 13.1946 | 9.4571 | 0.73295 | 1.6658 | 6.8436 | 21.4548 | 23.6306 | 27.9935 | 14.9059 | 10.7772 | -999 | -999 | 0.036 | 0.174 | 0.356 | 0.288 | -999 | 75
2003-06-13 18:30 | -3.3643 | 255.268 | 176.976 | 55.016 | 0.4182 | 2.3612 | 365.051 | 16.5739 | 0.18387 | 17.0003 | 0.1882 | 18.6938 | 0.1707 | 2.4438 | 194.389 | 2.0521 | 725.473 | -999 | 392.169 | 332.588 | 28.3986 | 94.067 | 2.2933 | 3.9743 | 6.8059 | 12.8658 | 15.3958 | 1.0292 | 3.3083 | 7.1303 | 12.7535 | 9.0626 | 0.77427 | 1.7324 | 7.0596 | 20.3075 | 22.5462 | 25.6931 | 13.8658 | 10.9949 | -999 | -999 | 0.036 | 0.174 | 0.356 | 0.288 | -999 | 75
2003-06-13 19:00 | -3.0285 | 270.682 | 114.07 | 38.241 | 0.4504 | 2.4461 | 364.889 | 16.5736 | 0.18926 | 17.0562 | 0.19341 | 18.2832 | 0.17986 | 2.2046 | 227.581 | 1.8642 | 728.121 | -999 | 408.799 | 335.37 | 30.6034 | 94.058 | 2.3406 | 3.9362 | 6.6032 | 13.4697 | 16.3246 | 1.0777 | 3.3682 | 6.9603 | 12.6018 | 8.8212 | 0.78834 | 1.8186 | 7.1404 | 18.7542 | 21.2579 | 23.7553 | 12.9853 | 11.272 | -999 | -999 | 0.036 | 0.174 | 0.355 | 0.288 | -999 | 75
2003-06-13 19:30 | -2.395 | 215.05 | 84.066 | 37.526 | 0.3366 | 2.6646 | 364.64 | 16.4156 | 0.20576 | 16.8645 | 0.20987 | 18.0816 | 0.19531 | 3.5688 | 272.364 | 2.8558 | 631.565 | -999 | 347.87 | 281.44 | 25.4015 | 94.0685 | 2.3734 | 3.9113 | 6.5226 | 12.4341 | 14.6925 | 1.1445 | 3.4064 | 6.7515 | 11.5477 | 8.4074 | 0.83309 | 1.9171 | 7.0855 | 17.3868 | 20.7843 | 22.7969 | 12.3575 | 11.0648 | -999 | -999 | 0.036 | 0.174 | 0.355 | 0.287 | -999 | 75
2003-06-13 20:00 | -1.4625 | 130.615 | 11.927 | 20.264 | 0.1043 | 2.6252 | 365.018 | 16.29 | 0.20417 | 16.7159 | 0.20855 | 17.7873 | 0.197 | 2.0229 | 219.453 | 1.6038 | 491.908 | -999 | 255.211 | 204.802 | 17.3763 | 94.0564 | 2.3988 | 3.8845 | 6.1906 | 10.2783 | 12.1023 | 1.2014 | 3.4299 | 6.3447 | 10.1679 | 7.7283 | 0.91508 | 2.0215 | 6.8097 | 13.942 | 16.8327 | 21.7222 | 11.5806 | 10.5562 | -999 | -999 | 0.037 | 0.174 | 0.355 | 0.287 | -999 | 75
2003-06-13 20:30 | -1.5861 | 70.941 | 23.408 | 23.06 | 0.2617 | 2.6409 | 365.511 | 16.0659 | 0.20799 | 16.3792 | 0.21299 | 17.1475 | 0.20725 | 0.6825 | 108.842 | 0.51417 | 312.741 | -999 | 157.148 | 135.426 | 10.2795 | 94.0611 | 2.4373 | 3.8409 | 5.8499 | 9.7445 | 11.5572 | 1.277 | 3.4482 | 6.0291 | 10.2333 | 7.4241 | 1.0513 | 2.1332 | 6.4226 | 14.1771 | 17.4375 | 19.5709 | 10.5483 | 9.574 | -999 | -999 | 0.037 | 0.174 | 0.355 | 0.287 | -999 | 75
2003-06-13 21:00 | -1.7037 | 95.314 | 18.648 | 31.051 | 0.2374 | 2.6577 | 365.57 | 16.0427 | 0.20908 | 16.3827 | 0.21441 | 17.0112 | 0.2097 | 1.3062 | 68.4004 | 1.1083 | 320.552 | -999 | 175.459 | 148.589 | 13.1288 | 94.0514 | 2.452 | 3.7623 | 5.6276 | 10.0058 | 12.5023 | 1.3096 | 3.4137 | 5.9915 | 10.8346 | 7.5277 | 1.0766 | 2.1134 | 6.2204 | 15.2345 | 18.7175 | 17.7272 | 9.8237 | 8.8281 | -999 | -999 | 0.037 | 0.175 | 0.355 | 0.287 | -999 | 75
2003-06-13 21:30 | 0.2913 | 64.416 | 37.311 | 17.08 | 0.2223 | 2.6783 | 365.992 | 16.0305 | 0.21054 | 16.3617 | 0.21633 | 16.9727 | 0.21243 | 1.2367 | 84.6039 | 0.89208 | 231.327 | -999 | 139.251 | 106.188 | 10.6003 | 94.0596 | 2.4503 | 3.6957 | 5.5132 | 9.5053 | 11.9194 | 1.3419 | 3.3748 | 5.9555 | 10.0353 | 7.2647 | 1.0976 | 2.1047 | 6.1713 | 13.5682 | 16.6455 | 16.8231 | 9.6494 | 8.6088 | -999 | -999 | 0.038 | 0.175 | 0.355 | 0.287 | -999 | 75
2003-06-13 22:00 | -0.8459 | 81.91 | 41.296 | 20.56 | 0.3495 | 2.6533 | 365.814 | 16.4813 | 0.20341 | 16.8568 | 0.20773 | 18.013 | 0.19538 | 1.3425 | 108.922 | 1.035 | 256.826 | -999 | 171.44 | 116.829 | 13.1515 | 94.0577 | 2.4457 | 3.6362 | 5.3521 | 9.1228 | 11.663 | 1.3369 | 3.3442 | 5.7562 | 9.488 | 6.9704 | 1.0979 | 2.0818 | 5.9966 | 13.2847 | 16.9027 | 16.0807 | 9.3625 | 8.3357 | -999 | -999 | 0.038 | 0.175 | 0.355 | 0.287 | -999 | 75
2003-06-13 22:30 | 0.1618 | 79.986 | 17.817 | 19.661 | 0.5215 | 2.8323 | 365.546 | 16.405 | 0.21707 | 16.7514 | 0.22113 | 17.2336 | 0.21575 | 1.9596 | 63.2741 | 1.565 | 241.566 | -999 | 184.569 | 102.538 | 14.5535 | 94.0665 | 2.4427 | 3.581 | 5.2184 | 8.7842 | 11.3324 | 1.3526 | 3.323 | 5.5744 | 9.0859 | 6.7637 | 1.1316 | 2.0711 | 5.7962 | 12.6552 | 15.9462 | 15.3073 | 8.9445 | 7.9527 | -999 | -999 | 0.039 | 0.175 | 0.355 | 0.287 | -999 | 75
2003-06-13 23:00 | 0.6124 | 33.031 | -4.184 | 15.814 | 0.4981 | 2.7606 | 366.451 | 16.1293 | 0.21521 | 16.4264 | 0.22047 | 16.5804 | 0.21903 | 2.9025 | 176.136 | 2.2196 | 129.679 | -999 | 123.8 | 47.3105 | 10.3886 | 94.0777 | 2.4379 | 3.5312 | 5.1088 | 8.307 | 10.7093 | 1.3548 | 3.3016 | 5.4157 | 8.7105 | 6.4789 | 1.1769 | 2.0767 | 5.6125 | 11.73 | 14.8555 | 14.6079 | 8.536 | 7.5486 | -999 | -999 | 0.04 | 0.176 | 0.355 | 0.287 | -999 | 75
2003-06-13 23:30 | 0.7688 | 2.866 | -27.045 | 7.519 | 0.3662 | 2.8255 | 366.473 | 15.2456 | 0.23108 | 15.5036 | 0.23663 | 15.6101 | 0.23405 | 3.6142 | 202.359 | 2.7629 | 75.5699 | -999 | 82.1399 | 42.1562 | 7.2132 | 94.0784 | 2.4409 | 3.4887 | 4.9601 | 7.7406 | 9.9576 | 1.406 | 3.2696 | 5.1837 | 7.9478 | 6.0933 | 1.2288 | 2.1284 | 5.4097 | 11.1156 | 14.0582 | 13.873 | 8.0959 | 7.0856 | -999 | -999 | 0.04 | 0.176 | 0.355 | 0.287 | -999 | 75
2003-06-14 | 1.0174 | -48.556 | -31.67 | 3.701 | 0.2707 | 2.9606 | 367.491 | 14.0686 | 0.25661 | 14.2767 | 0.26318 | 14.002 | 0.26598 | 2.7367 | 295.474 | 1.9708 | 42.8732 | -999 | 33.44 | 15.4946 | 2.4229 | 94.0855 | 2.4314 | 3.441 | 4.7553 | 6.5873 | 8.2284 | 1.395 | 3.2251 | 4.8568 | 6.3216 | 5.4654 | 1.2677 | 2.1619 | 5.1598 | 8.8127 | 11.4459 | 12.9831 | 7.5313 | 6.5621 | -999 | -999 | 0.041 | 0.177 | 0.355 | 0.287 | -999 | 75
2003-06-14 00:30 | 0.3436 | -50.168 | -10.738 | 0.879 | 0.1192 | 3.0899 | 368.338 | 12.6419 | 0.28791 | 12.7844 | 0.29559 | 12.3082 | 0.30188 | 2.2429 | 304.924 | 1.5275 | 20.8949 | -999 | 13.5088 | 5.8382 | 0.21858 | 94.1015 | 2.414 | 3.3735 | 4.4585 | 5.4766 | 6.7924 | 1.4022 | 3.1598 | 4.3949 | 5.1349 | 4.8314 | 1.3096 | 2.2182 | 4.7594 | 6.8242 | 8.7306 | 11.6768 | 6.7022 | 5.8658 | -999 | -999 | 0.042 | 0.177 | 0.356 | 0.287 | -999 | 73.9493
2003-06-14 01:00 | 0.1675 | -46.233 | -5.634 | 0.235 | 0.0664 | 3.2051 | 370.028 | 11.4309 | 0.31699 | 11.4625 | 0.32735 | 10.6104 | 0.33876 | 1.6729 | 332.755 | 0.94375 | 9.9349 | -999 | 6.157 | 0.66007 | -0.98999 | 94.1155 | 2.3823 | 3.2835 | 4.1496 | 4.5592 | 5.4081 | 1.3906 | 3.0623 | 3.9286 | 4.1457 | 4.2247 | 1.3073 | 2.4296 | 4.3096 | 4.6974 | 4.8152 | 10.0751 | 5.7133 | 5.0023 | -999 | -999 | 0.042 | 0.178 | 0.356 | 0.287 | -999 | 69
2003-06-14 01:30 | 0.3216 | -48.825 | -5.372 | -0.18 | 0.0705 | 3.2273 | 371.885 | 10.1619 | 0.34296 | 10.0547 | 0.36067 | 7.0108 | 0.42358 | 1.1296 | 282.423 | 0.48333 | 4.9453 | -999 | 2.8844 | -2.8829 | -1.8486 | 94.1283 | 2.3492 | 3.1802 | 3.8146 | 3.3179 | 3.6816 | 1.3791 | 2.9602 | 3.4209 | 2.8587 | 3.4103 | 1.3575 | 2.4437 | 3.8352 | 2.7313 | 1.6674 | 8.4448 | 4.6964 | 4.085 | -999 | -999 | 0.043 | 0.178 | 0.356 | 0.287 | -999 | 69
2003-06-14 02:00 | 1.3114 | -56.152 | -18.16 | -1.917 | 0.1238 | 3.2656 | 373.699 | 9.0679 | 0.3747 | 8.6892 | 0.40075 | 3.5444 | 0.50386 | 1.2167 | 223.639 | 0.79583 | 2.7463 | -999 | 1.4253 | -4.0364 | -1.8444 | 94.1424 | 2.3067 | 3.0566 | 3.4402 | 2.0401 | 1.9361 | 1.3636 | 2.8348 | 2.8742 | 1.5102 | 2.7396 | 1.3843 | 2.3985 | 3.2863 | 0.75651 | -1.2013 | 6.6654 | 3.5978 | 3.0922 | -999 | -999 | 0.043 | 0.178 | 0.357 | 0.287 | -999 | 69
2003-06-14 02:30 | 0.8319 | -51.586 | -17.683 | -1.189 | 0.1235 | 3.4707 | 374.165 | 7.94 | 0.43059 | 7.716 | 0.45046 | 1.097 | 0.58555 | 2.0325 | 236.516 | 1.1233 | 1.9815 | -999 | 0.99149 | -3.8278 | -1.8893 | 94.1419 | 2.248 | 2.9082 | 3.024 | 0.8865 | 0.50921 | 1.3198 | 2.6676 | 2.2838 | 0.46538 | 1.9887 | 1.3473 | 2.2894 | 2.6787 | -0.60113 | -2.8814 | 4.7564 | 2.4479 | 2.0453 | -999 | -999 | 0.043 | 0.179 | 0.357 | 0.287 | -999 | 69
2003-06-14 03:00 | -0.0121 | -51.58 | -3.622 | -0.18 | 0.0982 | 3.5367 | 374.282 | 6.8062 | 0.47256 | 6.4826 | 0.49726 | 0.742 | 0.63977 | 2.1488 | 222.485 | 1.0096 | 2.0532 | -999 | 0.98738 | -3.254 | -1.4778 | 94.1631 | 2.1781 | 2.7341 | 2.63 | 0.14047 | -0.28355 | 1.2585 | 2.4752 | 1.761 | -0.18657 | 1.3548 | 1.2696 | 2.1071 | 2.0678 | -1.394 | -3.7257 | 2.8688 | 1.3308 | 1.0356 | -999 | -999 | 0.043 | 0.179 | 0.358 | 0.287 | -999 | 69
2003-06-14 03:30 | -0.3181 | -50.307 | 6.982 | -1.033 | 0.101 | 3.5255 | 373.779 | 6.2178 | 0.48937 | 5.9308 | 0.51538 | 0.034579 | 0.65122 | 1.55 | 191.916 | 1.2821 | 2.9595 | -999 | 1.4599 | -2.7091 | -1.3612 | 94.165 | 2.1007 | 2.5596 | 2.2896 | -0.36508 | -0.76817 | 1.1965 | 2.2748 | 1.3263 | -0.69271 | 0.87952 | 1.1727 | 1.9156 | 1.5404 | -2.0175 | -4.3559 | 1.2429 | 0.40572 | 0.18406 | -999 | -999 | 0.043 | 0.179 | 0.358 | 0.288 | -999 | 69
2003-06-14 04:00 | -0.2681 | -49.944 | -5.268 | -0.093 | 0.0864 | 3.4766 | 374.711 | 5.8772 | 0.4941 | 4.8295 | 0.54427 | -0.9254 | 0.71003 | 1.8171 | 184 | 1.5008 | 5.5437 | -999 | 2.8612 | -0.89873 | -0.9814 | 94.1607 | 2.0297 | 2.4003 | 2.0023 | -0.85816 | -1.2882 | 1.1431 | 2.0889 | 0.96315 | -1.1295 | 0.4523 | 1.1065 | 1.7588 | 1.1083 | -2.5854 | -4.865 | -0.060966 | -0.34894 | -0.5076 | -999 | -999 | 0.043 | 0.179 | 0.358 | 0.288 | -999 | 69
2003-06-14 04:30 | -0.1924 | -47.817 | 1.525 | 0.139 | 0.087 | 3.4407 | 374.952 | 5.1937 | 0.51191 | 4.1364 | 0.56435 | -0.94924 | 0.72336 | 1.9717 | 173.386 | 1.5883 | 11.9051 | -999 | 6.1554 | 2.0334 | -0.97912 | 94.1609 | 1.956 | 2.239 | 1.744 | -1.2003 | -1.6403 | 1.073 | 1.9074 | 0.63967 | -1.4395 | 0.084828 | 1.0265 | 1.594 | 0.71723 | -2.9528 | -5.1941 | -1.1419 | -0.98327 | -1.073 | -999 | -999 | 0.043 | 0.179 | 0.358 | 0.288 | -999 | 69
2003-06-14 05:00 | -0.0245 | -42.157 | -1.727 | -0.126 | 0.0755 | 3.4118 | 375.218 | 4.8523 | 0.52052 | 3.6599 | 0.57853 | -1.1702 | 0.73227 | 2.0267 | 208.3 | 1.1221 | 24.6701 | -999 | 11.3384 | 7.6113 | -0.16904 | 94.1735 | 1.8831 | 2.0968 | 1.5219 | -1.4751 | -1.9399 | 1.0154 | 1.7347 | 0.37685 | -1.7017 | -0.11303 | 0.96222 | 1.4467 | 0.39992 | -3.2454 | -5.5331 | -2.0217 | -1.4969 | -1.5264 | -999 | -999 | 0.043 | 0.18 | 0.359 | 0.288 | -999 | 69
2003-06-14 05:30 | -0.3269 | -34.737 | 7.12 | 0.337 | 0.066 | 3.4089 | 373.326 | 5.174 | 0.50882 | 4.2512 | 0.55593 | -2.2318 | 0.74695 | 1.3171 | 207.037 | 0.99167 | 45.5025 | -999 | 19.6639 | 15.9507 | 0.30376 | 94.1794 | 1.8086 | 1.9589 | 1.3193 | -1.6961 | -2.1683 | 0.94151 | 1.5698 | 0.16516 | -1.8622 | -0.18051 | 0.88966 | 1.3247 | 0.14856 | -3.3674 | -5.6213 | -2.7282 | -1.9057 | -1.882 | -999 | -999 | 0.043 | 0.18 | 0.359 | 0.288 | -999 | 69
2003-06-14 06:00 | 0.1592 | -19.189 | -1.518 | 0.186 | 0.0688 | 3.3609 | 373.012 | 4.9285 | 0.51325 | 2.6653 | 0.60628 | -2.0814 | 0.75804 | 1.4708 | 190.053 | 1.1287 | 88.032 | -999 | 54.2982 | 56.3361 | 4.9827 | 94.1915 | 1.7273 | 1.8234 | 1.1397 | -1.7683 | -2.1466 | 0.87408 | 1.4176 | 0.0076547 | -1.8262 | -0.24405 | 0.8175 | 1.1818 | 0.24465 | -2.6974 | -5.127 | -3.2889 | -2.1956 | -1.9447 | -999 | -999 | 0.042 | 0.179 | 0.359 | 0.289 | -999 | 69
2003-06-14 06:30 | -0.2579 | 6.836 | -0.753 | 1.826 | 0.0536 | 3.4338 | 369.449 | 6.7092 | 0.4629 | 4.9402 | 0.5431 | -0.64969 | 0.7233 | 1.5225 | 201.99 | 1.2029 | 151.659 | -999 | 97.3521 | 97.6147 | 9.2113 | 94.1982 | 1.6507 | 1.7017 | 1.0099 | -1.5752 | -1.7374 | 0.78456 | 1.2797 | -0.083753 | -1.5372 | -0.23623 | 0.72876 | 1.0346 | 0.26479 | -2.0779 | -3.9156 | -3.6788 | -2.3421 | -1.5759 | -999 | -999 | 0.041 | 0.179 | 0.359 | 0.289 | -999 | 69
2003-06-14 07:00 | -1.3282 | 45.954 | 13.329 | 12.507 | 0.2016 | 3.511 | 366.65 | 7.9983 | 0.43186 | 7.5291 | 0.47811 | 2.3254 | 0.66162 | 1.0329 | 204.214 | 0.82917 | 228.4 | -999 | 142.15 | 142.655 | 12.3444 | 94.1981 | 1.5828 | 1.5999 | 0.94855 | -1.0565 | -0.90681 | 0.71907 | 1.1626 | -0.092517 | -1.0046 | -0.17272 | 0.61392 | 0.84533 | 0.18755 | -1.1778 | -2.0364 | -3.7997 | -2.3197 | -1.389 | -999 | -999 | 0.041 | 0.179 | 0.359 | 0.289 | -999 | 69
2003-06-14 07:30 | -1.9842 | 83.76 | 33.804 | 17.112 | 0.3115 | 3.5247 | 366.29 | 9.313 | 0.40022 | 9.5848 | 0.41528 | 7.0926 | 0.50641 | 1.1025 | 244.031 | 0.6975 | 312.85 | -999 | 189.131 | 191.836 | 15.5937 | 94.199 | 1.524 | 1.5154 | 0.95809 | -0.29948 | 0.37926 | 0.66977 | 1.0667 | -0.014802 | -0.15485 | 0.020595 | 0.47818 | 0.6789 | 0.11537 | 0.16414 | 0.87513 | -3.5725 | -2.0826 | -1.2719 | -999 | -999 | 0.04 | 0.179 | 0.359 | 0.289 | -999 | 69
2003-06-14 08:00 | -3.155 | 127.22 | 61.851 | 22.146 | 0.1796 | 3.4281 | 366.008 | 9.7165 | 0.38035 | 10.3072 | 0.38494 | 10.5358 | 0.38298 | 2.0608 | 268.156 | 1.5475 | 416.66 | -999 | 246.669 | 252.615 | 19.6694 | 94.1849 | 1.4857 | 1.4699 | 1.0846 | 0.9815 | 2.4803 | 0.60591 | 1.003 | 0.21338 | 1.1987 | 0.35437 | 0.35597 | 0.53659 | 0.072184 | 2.327 | 5.6122 | -2.9349 | -1.6379 | -1.1411 | -999 | -999 | 0.04 | 0.178 | 0.359 | 0.289 | -999 | 69
2003-06-14 08:30 | -3.3228 | 142.748 | 86.698 | 22.623 | 0.1603 | 3.3578 | 365.765 | 10.4782 | 0.35419 | 11.1407 | 0.35414 | 10.9697 | 0.36199 | 0.64625 | 227.681 | 0.51375 | 470.953 | -999 | 266.215 | 270.822 | 19.5334 | 94.1931 | 1.4707 | 1.4659 | 1.3249 | 2.0108 | 4.2376 | 0.59903 | 0.98401 | 0.53609 | 1.9078 | 0.60311 | 0.36118 | 0.5743 | 0.13891 | 3.7294 | 7.5574 | -1.7525 | -0.92324 | -0.96715 | -999 | -999 | 0.039 | 0.178 | 0.359 | 0.289 | -999 | 69
2003-06-14 09:00 | -5.5374 | 218.94 | 168.351 | 43.753 | 0.2573 | 3.3657 | 364.696 | 11.3046 | 0.33657 | 12.2577 | 0.33134 | 11.6098 | 0.34805 | 0.54042 | 156.742 | 0.45208 | 632.671 | -999 | 361.221 | 361.317 | 26.3682 | 94.1824 | 1.4599 | 1.4873 | 1.5886 | 2.9806 | 6.0568 | 0.57077 | 0.98387 | 0.7977 | 2.5253 | 0.81165 | 0.39029 | 0.38677 | 0.22405 | 4.0774 | 8.2252 | -0.27317 | -0.17247 | -0.69063 | -999 | -999 | 0.038 | 0.177 | 0.358 | 0.289 | -999 | 73.7013
2003-06-14 09:30 | -5.2442 | 275.862 | 233.587 | 51.785 | 0.3937 | 3.3876 | 364.507 | 12.2393 | 0.32152 | 13.0041 | 0.31805 | 13.589 | 0.31018 | 1.0275 | 84.3947 | 0.87292 | 750.649 | -999 | 422.292 | 419.358 | 30.8617 | 94.1854 | 1.439 | 1.5262 | 1.8727 | 3.6465 | 6.315 | 0.55057 | 0.99621 | 1.0892 | 3.2425 | 1.0957 | 0.38993 | 0.31313 | 0.43341 | 5.269 | 9.7551 | 1.2996 | 0.52713 | -0.22179 | -999 | -999 | 0.038 | 0.177 | 0.358 | 0.289 | -999 | 75
2003-06-14 10:00 | -5.7956 | 324.113 | 240.635 | 54.96 | 0.3044 | 3.544 | 363.966 | 12.1833 | 0.33408 | 12.8305 | 0.33287 | 14.3989 | 0.30758 | 2.0342 | 71.6479 | 1.7712 | 864.574 | -999 | 481.929 | 476.576 | 36.7568 | 94.1857 | 1.4293 | 1.5818 | 2.137 | 5.0022 | 9.3883 | 0.54179 | 1.0182 | 1.3799 | 3.8437 | 1.5384 | 0.37472 | 0.3046 | 0.85265 | 6.2945 | 11.0935 | 2.8076 | 1.2611 | 0.47353 | -999 | -999 | 0.038 | 0.176 | 0.358 | 0.289 | -999 | 75
2003-06-14 10:30 | -4.3972 | 358.063 | 236.975 | 50.307 | 0.297 | 3.4052 | 364.107 | 12.4106 | 0.32039 | 13.012 | 0.32038 | 14.5336 | 0.29654 | 1.5154 | 86.6372 | 1.3283 | 977.581 | -999 | 540.241 | 530.085 | 41.8684 | 94.173 | 1.4204 | 1.651 | 2.5103 | 6.0181 | 10.0703 | 0.52505 | 1.0546 | 1.6665 | 4.2958 | 2.0561 | 0.35247 | 0.32634 | 1.3086 | 6.866 | 11.6268 | 4.5707 | 1.9997 | 1.2606 | -999 | -999 | 0.038 | 0.176 | 0.357 | 0.289 | -999 | 74.9993
2003-06-14 11:00 | -5.1343 | 387.825 | 267.739 | 61.775 | 0.317 | 3.6482 | 363.687 | 12.9266 | 0.32785 | 13.6256 | 0.32615 | 15.0843 | 0.30401 | 2.1346 | 77.5669 | 1.7908 | 1085.49 | -999 | 595.744 | 580.359 | 46.9772 | 94.1701 | 1.4133 | 1.7373 | 2.8182 | 6.397 | 9.791 | 0.51109 | 1.1172 | 1.9319 | 4.8197 | 2.479 | 0.33774 | 0.33209 | 1.6577 | 7.9778 | 13.2083 | 6.4054 | 2.7145 | 2.0054 | -999 | -999 | 0.036 | 0.175 | 0.357 | 0.289 | -999 | 75
2003-06-14 11:30 | -4.5937 | 435.671 | 294.263 | 47.154 | 0.4254 | 3.7042 | 364.546 | 13.8394 | 0.31536 | 14.4214 | 0.31595 | 16.1862 | 0.28766 | 1.7033 | 95.5746 | 1.4638 | 1186.05 | -999 | 647.178 | 626.049 | 51.1291 | 94.1672 | 1.4569 | 1.8557 | 3.1054 | 7.644 | 11.1401 | 0.51155 | 1.2015 | 2.209 | 5.4006 | 3.008 | 0.38259 | 0.42535 | 2.0457 | 9.6139 | 15.2377 | 7.9227 | 3.3528 | 2.6801 | -999 | -999 | 0.036 | 0.174 | 0.356 | 0.289 | -999 | 75
2003-06-14 12:00 | -4.8165 | 494.231 | 302.727 | 56.264 | 0.4103 | 4.1405 | 363.934 | 14.3992 | 0.33528 | 15.0089 | 0.33497 | 16.7692 | 0.30655 | 2.16 | 89.4257 | 1.8796 | 1268.44 | -999 | 691.713 | 665.415 | 54.6662 | 94.1597 | 1.4741 | 1.9501 | 3.4824 | 9.3233 | 14.409 | 0.49485 | 1.2629 | 2.5004 | 6.0255 | 3.4807 | 0.35224 | 0.45831 | 2.4763 | 11.2641 | 16.8322 | 9.6561 | 3.9797 | 3.408 | -999 | -999 | 0.036 | 0.174 | 0.356 | 0.289 | -999 | 75
2003-06-14 12:30 | -6.889 | 545.019 | 460.952 | 131.31 | 0.4078 | 4.1584 | 364.152 | 14.8434 | 0.32853 | 15.3843 | 0.33054 | 17.7934 | 0.29034 | 2.3108 | 129.216 | 2.0162 | 1343.87 | -999 | 732.386 | 699.53 | 58.2662 | 94.1409 | 1.4944 | 2.0822 | 4.0341 | 10.0833 | 15.5771 | 0.49553 | 1.3185 | 2.8273 | 6.69 | 3.9956 | 0.27441 | 0.52121 | 2.9931 | 11.4105 | 16.5509 | 12.0848 | 4.4956 | 4.195 | -999 | -999 | 0.036 | 0.174 | 0.355 | 0.289 | -999 | 75
2003-06-14 13:00 | -3.8506 | 572.288 | 305.582 | 55.002 | 0.335 | 3.8669 | 363.902 | 15.9403 | 0.29231 | 16.493 | 0.29367 | 19.0948 | 0.25442 | 1.805 | 101.518 | 1.5342 | 1406.68 | -999 | 768.453 | 723.931 | 60.1719 | 94.1361 | 1.5472 | 2.2482 | 4.467 | 11.3313 | 17.0936 | 0.48797 | 1.3863 | 3.1611 | 7.4742 | 4.6838 | 0.20639 | 0.58722 | 3.4619 | 15.8112 | 21.0247 | 14.409 | 5.087 | 4.8217 | -999 | -999 | 0.038 | 0.174 | 0.354 | 0.288 | -999 | 75
2003-06-14 13:30 | -4.27 | 603.959 | 169.943 | 38.773 | 0.4007 | 4.0183 | 363.443 | 16.5067 | 0.29246 | 17.0349 | 0.29393 | 19.7568 | 0.25197 | 2.0592 | 91.5053 | 1.7342 | 1468.66 | -999 | 803.125 | 748.258 | 63.4764 | 94.1195 | 1.6072 | 2.4238 | 5.0139 | 13.823 | 18.0102 | 0.49052 | 1.4821 | 3.6779 | 9.5201 | 6.3128 | 0.19095 | 0.6779 | 4.4151 | 17.5227 | 21.507 | 16.5137 | 5.9703 | 5.6727 | -999 | -999 | 0.038 | 0.174 | 0.354 | 0.288 | -999 | 75
2003-06-14 14:00 | -2.0855 | 238.058 | 140.887 | 46.155 | 0.4186 | 3.9632 | 364.876 | 16.1949 | 0.29209 | 16.6935 | 0.29509 | 18.5694 | 0.26695 | 2.6 | 175.189 | 2.0771 | 693.944 | -999 | 347.668 | 331.365 | 25.8915 | 94.125 | 1.6686 | 2.6353 | 5.393 | 10.9644 | 14.3731 | 0.55326 | 1.6567 | 4.2975 | 8.7917 | 6.1004 | 0.36782 | 0.91605 | 5.0832 | 13.9476 | 18.0181 | 18.7323 | 7.4839 | 7.0222 | -999 | -999 | 0.038 | 0.174 | 0.354 | 0.288 | -999 | 75
2003-06-14 14:30 | -7.8426 | 266.979 | -999 | 204.777 | 0.7291 | 3.9146 | 364.559 | 16.552 | 0.28368 | 16.9851 | 0.28744 | 18.2835 | 0.26951 | 2.2946 | 85.746 | 1.8196 | 703.069 | -999 | 378.124 | 344.457 | 29.6283 | 94.1464 | 1.7308 | 2.7878 | 5.2771 | 11.3462 | 15.5895 | 0.60689 | 1.838 | 4.4327 | 9.7681 | 6.5076 | 0.52308 | 1.109 | 5.172 | 15.4059 | 19.5843 | 18.7967 | 8.1439 | 7.7655 | -999 | -999 | 0.037 | 0.173 | 0.354 | 0.288 | -999 | 75
2003-06-14 15:00 | -0.2048 | 102.122 | -999 | 255.216 | 0.7593 | 4.7032 | 365.227 | 14.9759 | 0.35865 | 15.1396 | 0.37439 | 15.7406 | 0.41192 | 5.0346 | 115.966 | 4.0938 | 317.803 | -999 | 171.308 | 152.004 | 13.5341 | 94.1987 | 1.7749 | 2.8956 | 5.3402 | 10.7502 | 13.374 | 0.68526 | 2.0106 | 4.7273 | 9.1763 | 6.5104 | 0.67022 | 1.307 | 5.3625 | 12.9142 | 14.9645 | -999 | 8.4811 | 8.0096 | -999 | -999 | 0.037 | 0.173 | 0.353 | 0.288 | -999 | 78.2726
2003-06-14 15:30 | -3.3652 | 120.204 | 91.573 | 143.176 | 0.6148 | 4.5737 | 367.654 | 13.7028 | 0.36888 | 13.8204 | 0.39212 | 12.5334 | 0.50582 | 4.9504 | 127.219 | 3.9392 | 355.065 | -999 | 190.803 | 168.797 | 17.044 | 94.2088 | 1.8361 | 2.9813 | 5.2147 | 9.5198 | 10.4661 | 0.77949 | 2.1898 | 4.7436 | 8.4731 | 6.5218 | 0.92545 | 1.566 | 5.4375 | 11.0433 | 11.5035 | 18.1914 | 8.634 | 8.0703 | -999 | -999 | 0.036 | 0.172 | 0.353 | 0.288 | -999 | 75.597
2003-06-14 16:00 | -2.9319 | 339.426 | 270.31 | 188.693 | 0.4117 | 3.7229 | 365.257 | 15.2078 | 0.29232 | 15.4826 | 0.30203 | 15.8997 | 0.32545 | 3.7083 | 115.85 | 3.0312 | 861.815 | -999 | 459.46 | 415.003 | 37.6606 | 94.1749 | 1.8495 | 2.9727 | 5.0638 | 10.821 | 11.8953 | 0.74214 | 2.2224 | 4.8071 | 10.6088 | 7.0376 | 0.67414 | 1.3341 | 5.2636 | 14.2221 | 17.3437 | 17.0362 | 8.5267 | 7.8524 | -999 | -999 | 0.036 | 0.172 | 0.352 | 0.287 | -999 | 75
2003-06-14 16:30 | -1.2537 | 639.038 | 358.622 | 135.026 | 0.3792 | 3.421 | 363.528 | 17.1949 | 0.24543 | 17.4973 | 0.25287 | 19.8968 | 0.23846 | 3.0292 | 115.661 | 2.6587 | 1522.86 | -999 | 841.028 | 734.114 | 66.6754 | 94.1796 | 1.8749 | 2.9691 | 5.4918 | 14.2542 | 14.1567 | 0.72852 | 2.2487 | 5.7621 | 14.5445 | 8.6638 | 0.45618 | 1.1704 | 5.5664 | 17.0162 | 22.0259 | 17.2195 | 9.2399 | 8.1886 | -999 | -999 | 0.037 | 0.172 | 0.352 | 0.287 | -999 | 75
2003-06-14 17:00 | -3.4962 | 559.375 | 313.882 | 91.052 | 0.4701 | 3.1571 | 365.795 | 17.5106 | 0.22431 | 17.8501 | 0.22976 | 20.185 | 0.2098 | 1.7954 | 177.144 | 1.6433 | 1387.45 | -999 | 764.238 | 654.98 | 56.8788 | 94.1652 | 1.9071 | 3.0343 | 5.835 | 11.8365 | 13.1157 | 0.75317 | 2.3912 | 7.0756 | 15.484 | 8.9183 | 0.48985 | 1.2901 | 6.0881 | 16.3825 | 22.0449 | 19.4645 | 11.5727 | 9.2236 | -999 | -999 | 0.037 | 0.172 | 0.351 | 0.287 | -999 | 75
2003-06-14 17:30 | -3.6957 | 529.658 | 116.846 | 67.235 | 0.6291 | 3.2527 | 365.733 | 17.8096 | 0.22539 | 18.0625 | 0.23069 | 20.763 | 0.20171 | 2.6796 | 134.939 | 2.3346 | 1300.25 | -999 | 725.294 | 612.174 | 53.7319 | 94.1708 | 1.9694 | 3.1286 | 5.7786 | 11.5998 | 13.2089 | 0.80107 | 2.608 | 7.1576 | 13.038 | 9.0338 | 0.52644 | 1.4474 | 6.2562 | 17.3537 | 22.7292 | 20.0216 | 13.1465 | 9.8026 | -999 | -999 | 0.036 | 0.172 | 0.351 | 0.287 | -999 | 75
2003-06-14 18:00 | -2.7563 | 210.922 | 50.937 | 50.538 | 0.4235 | 4.0054 | 364.412 | 16.5212 | 0.28775 | 16.9678 | 0.29218 | 18.3294 | 0.27389 | 3.4892 | 196.68 | 2.7908 | 601.204 | -999 | 315.999 | 277.148 | 23.5105 | 94.1962 | 2.0437 | 3.2318 | 5.8752 | 11.5048 | 13.042 | 0.91826 | 2.8973 | 7.0686 | 11.9642 | 8.9985 | 0.83944 | 1.7143 | 6.5586 | 17.5906 | 20.9892 | 19.7689 | 13.1752 | 9.9558 | -999 | -999 | 0.036 | 0.172 | 0.351 | 0.287 | -999 | 75
2003-06-14 18:30 | -2.6535 | 144.302 | 125.411 | 54.469 | 0.509 | 3.746 | 364.785 | 16.2462 | 0.27642 | 16.6244 | 0.2825 | 17.2873 | 0.27709 | 2.4613 | 184.845 | 2.0775 | 464.577 | -999 | 234.337 | 208.773 | 18.0049 | 94.1944 | 2.0951 | 3.3021 | 5.8372 | 10.9289 | 12.3658 | 1.0073 | 3.0786 | 6.8459 | 11.3813 | 8.6777 | 0.98523 | 1.8722 | 6.7307 | 16.2601 | 19.6941 | 19.5702 | 12.8092 | 10.1697 | -999 | -999 | 0.037 | 0.172 | 0.35 | 0.286 | -999 | 75
2003-06-14 19:00 | -3.3442 | 297.759 | 197.26 | 65.665 | 0.4434 | 3.7924 | 363.536 | 16.7422 | 0.27268 | 17.1864 | 0.27678 | 17.9128 | 0.26952 | 2.9554 | 195.443 | 2.4617 | 834.183 | -999 | 449.131 | 365.779 | 34.3184 | 94.1978 | 2.1086 | 3.3161 | 5.7276 | 11.3978 | 12.9059 | 1.0315 | 3.1402 | 6.5654 | 10.0528 | 8.0011 | 0.8971 | 1.8303 | 6.6206 | 16.4075 | 19.6913 | 19.0503 | 12.2167 | 10.0647 | -999 | -999 | 0.038 | 0.172 | 0.35 | 0.286 | -999 | 75
2003-06-14 19:30 | -2.2525 | 331.619 | 138.518 | 51.905 | 0.3259 | 3.4282 | 363.77 | 17.5031 | 0.24049 | 18.05 | 0.24372 | 19.1994 | 0.22962 | 2.4879 | 218.901 | 2.0225 | 919.643 | -999 | 506.567 | 398.914 | 36.6155 | 94.201 | 2.1127 | 3.3127 | 5.8161 | 11.5826 | 12.2928 | 1.0338 | 3.1659 | 6.0867 | 9.0299 | 7.4277 | 0.77565 | 1.7596 | 6.5281 | 19.3715 | 26.9683 | 18.8864 | 11.3673 | 9.7735 | -999 | -999 | 0.038 | 0.172 | 0.35 | 0.286 | -999 | 75
2003-06-14 20:00 | -1.7616 | 277.584 | 110.014 | 32.669 | 0.3872 | 3.4062 | 364.116 | 17.8389 | 0.23431 | 18.3948 | 0.23735 | 19.9321 | 0.21746 | 2.2917 | 209.916 | 1.9129 | 802.454 | -999 | 445.528 | 343.764 | 30.9564 | 94.2027 | 2.1448 | 3.3421 | 5.6532 | 9.5323 | 10.8585 | 1.0872 | 3.1678 | 5.8273 | 9.1254 | 7.5845 | 0.83415 | 1.8629 | 6.5508 | 14.1271 | 18.0519 | 19.1087 | 10.4109 | 9.8996 | -999 | -999 | 0.038 | 0.172 | 0.35 | 0.286 | -999 | 75
2003-06-14 20:30 | -1.8063 | 223.075 | 86.081 | 38.939 | 0.4485 | 3.5565 | 364.259 | 17.662 | 0.2451 | 18.1862 | 0.24845 | 19.8082 | 0.22648 | 2.5938 | 224.98 | 2.2508 | 680.035 | -999 | 380.833 | 283.898 | 26.7127 | 94.2165 | 2.2109 | 3.3751 | 5.633 | 11.5578 | 10.8731 | 1.1362 | 3.196 | 5.7777 | 9.7945 | 7.4943 | 0.96758 | 2.0737 | 6.3613 | 13.9768 | 18.0374 | 18.0717 | 9.8558 | 9.3627 | -999 | -999 | 0.039 | 0.172 | 0.35 | 0.286 | -999 | 75
2003-06-14 21:00 | -1.3586 | 168.034 | 52.654 | 25.764 | 0.5671 | 3.8493 | 364.175 | 17.4735 | 0.26424 | 17.9686 | 0.26723 | 19.5091 | 0.24279 | 2.8375 | 214.581 | 2.2179 | 559.737 | -999 | 316.997 | 227.989 | 22.3448 | 94.2404 | 2.2595 | 3.4017 | 5.7349 | 11.3675 | 10.6299 | 1.2247 | 3.2577 | 6.0655 | 10.6578 | 8.3108 | 1.1257 | 2.1571 | 6.1524 | 17.2687 | 22.9347 | 17.7006 | 9.7181 | 8.665 | -999 | -999 | 0.039 | 0.173 | 0.35 | 0.286 | -999 | 75
2003-06-14 21:30 | -1.0119 | 113.743 | 24.547 | 19.833 | 0.5572 | 4.2323 | 364.659 | 16.9285 | 0.29434 | 17.3195 | 0.29862 | 18.3274 | 0.28048 | 3.9083 | 208.702 | 2.9429 | 439.873 | -999 | 252.582 | 176.437 | 19.2671 | 94.2492 | 2.2832 | 3.4161 | 5.5304 | 8.6284 | 9.8108 | 1.2688 | 3.2864 | 6.1467 | 9.3481 | 7.632 | 1.2085 | 2.1507 | 6.094 | 13.5899 | 16.5993 | 17.6256 | 10.1555 | 8.4457 | -999 | -999 | 0.039 | 0.173 | 0.35 | 0.286 | -999 | 75
2003-06-14 22:00 | -0.8827 | 64.013 | 2.358 | 21.212 | 0.6572 | 4.3224 | 364.42 | 16.2998 | 0.31054 | 16.6328 | 0.31553 | 17.2698 | 0.30208 | 4.0442 | 204.621 | 3.0571 | 327.948 | -999 | 193.201 | 127.592 | 14.9643 | 94.2608 | 2.3047 | 3.4031 | 5.2414 | 7.611 | 9.1653 | 1.2717 | 3.347 | 5.8712 | 7.9952 | 6.9007 | 1.2432 | 2.164 | 5.9011 | 11.8686 | 15.1519 | 16.2725 | 9.916 | 8.2107 | -999 | -999 | 0.04 | 0.173 | 0.35 | 0.286 | -999 | 75
2003-06-14 22:30 | -0.412 | 23.529 | -17.61 | 14.591 | 0.6279 | 4.3679 | 365.063 | 15.6373 | 0.3243 | 15.9131 | 0.33025 | 15.9216 | 0.32768 | 3.9762 | 198.444 | 3.205 | 237.774 | -999 | 146.168 | 78.7687 | 11.026 | 94.2712 | 2.3076 | 3.3607 | 4.976 | 6.8626 | 8.4365 | 1.3921 | 3.3548 | 5.4461 | 6.87 | 6.3369 | 1.2909 | 2.1562 | 5.5643 | 10.2347 | 12.8758 | 14.6398 | 9.1088 | 7.5803 | -999 | -999 | 0.04 | 0.173 | 0.35 | 0.286 | -999 | 75
2003-06-14 23:00 | -0.1091 | -13.899 | -31.517 | 9.23 | 0.5917 | 4.5068 | 365.641 | 14.8248 | 0.35061 | 15.0692 | 0.35741 | 14.8673 | 0.36106 | 4.1542 | 197.973 | 3.2896 | 143.386 | -999 | 100.786 | 37.5132 | 8.2371 | 94.2958 | 2.2984 | 3.2994 | 4.7237 | 6.2403 | 7.7602 | 1.3526 | 3.2778 | 5.0444 | 6.4127 | 5.7994 | 1.3168 | 2.1524 | 5.19 | 9.062 | 11.4994 | 13.1633 | 8.1346 | 6.7693 | -999 | -999 | 0.04 | 0.173 | 0.35 | 0.286 | -999 | 75
2003-06-14 23:30 | 0.3781 | -46.59 | -45.646 | 6.583 | 0.6765 | 4.75 | 365.749 | 13.8322 | 0.39529 | 14.0584 | 0.4036 | 13.823 | 0.40623 | 3.7138 | 188.876 | 3.1667 | 67.227 | -999 | 54.0099 | 24.419 | 4.509 | 94.3255 | 2.2982 | 3.239 | 4.4983 | 5.6685 | 7.0914 | 1.363 | 3.2013 | 4.681 | 5.6659 | 5.2344 | 1.3322 | 2.152 | 4.8306 | 7.8212 | 10.0558 | 11.8479 | 7.2428 | 5.9846 | -999 | -999 | 0.04 | 0.174 | 0.35 | 0.286 | -999 | 75
2003-06-15 | 0.8451 | -61.009 | -55.063 | 4.316 | 0.6404 | 4.9442 | 366.265 | 12.8803 | 0.43728 | 13.1067 | 0.44625 | 12.7799 | 0.45224 | 4.4308 | 189.508 | 3.8329 | 42.3544 | -999 | 26.0041 | 13.4439 | 2.3767 | 94.3432 | 2.2809 | 3.1671 | 4.2752 | 5.1421 | 6.5799 | 1.3624 | 3.1152 | 4.3232 | 5.134 | 4.8353 | 1.3237 | 2.1048 | 4.4691 | 7.0395 | 9.2295 | 10.6408 | 6.42 | 5.2608 | -999 | -999 | 0.041 | 0.174 | 0.35 | 0.286 | -999 | 75
2003-06-15 00:30 | 1.0659 | -66.504 | -67.591 | 6.889 | 0.6756 | 4.939 | 367.355 | 12.1865 | 0.45664 | 12.4015 | 0.46616 | 12.0795 | 0.47213 | 4.2533 | 182.516 | 3.8075 | 20.5754 | -999 | 10.6095 | 5.7159 | 0.83558 | 94.3613 | 2.2595 | 3.0885 | 4.0682 | 4.6845 | 6.055 | 1.354 | 3.0132 | 4.0032 | 4.6204 | 4.4002 | 1.3024 | 2.0356 | 4.1251 | 6.1568 | 8.3171 | 9.5502 | 5.6825 | 4.5992 | -999 | -999 | 0.041 | 0.174 | 0.35 | 0.286 | -999 | 75
2003-06-15 01:00 | 1.1534 | -71.555 | -49.86 | 1.43 | 0.4584 | 4.9771 | 368.23 | 11.7559 | 0.47232 | 11.9455 | 0.48302 | 11.6223 | 0.48949 | 4.4546 | 181.57 | 3.7917 | 9.7249 | -999 | 4.2724 | 0.94064 | 0.049428 | 94.3866 | 2.2333 | 3.0072 | 3.8775 | 4.3332 | 5.7102 | 1.3323 | 2.9037 | 3.7115 | 4.2608 | 4.0387 | 1.2726 | 1.9537 | 3.8063 | 5.7046 | 7.8813 | 8.5733 | 5.0312 | 4.0128 | -999 | -999 | 0.041 | 0.174 | 0.35 | 0.286 | -999 | 75
2003-06-15 01:30 | 1.2167 | -72.29 | -67.847 | 3.68 | 0.5599 | 4.8697 | 369.442 | 10.8149 | 0.49142 | 10.9682 | 0.5035 | 10.6598 | 0.50932 | 3.4221 | 176.465 | 2.9342 | 4.8574 | -999 | 1.9111 | -1.9124 | -0.54756 | 94.4013 | 2.2073 | 2.9361 | 3.7054 | 3.8969 | 5.023 | 1.3133 | 2.8102 | 3.4539 | 3.6739 | 3.7088 | 1.2716 | 1.9036 | 3.5335 | 4.4419 | 5.9961 | 7.7276 | 4.4731 | 3.521 | -999 | -999 | 0.041 | 0.174 | 0.35 | 0.286 | -999 | 75
2003-06-15 02:00 | 0.8738 | -72.266 | -53.414 | 7.216 | 0.6007 | 4.8825 | 369.602 | 10.4496 | 0.50423 | 10.5873 | 0.51713 | 10.0362 | 0.53188 | 3.7637 | 183.129 | 3.3367 | 2.8023 | -999 | 1.0943 | -1.9726 | -0.064852 | 94.404 | 2.1833 | 2.8541 | 3.5139 | 3.3829 | 4.457 | 1.2857 | 2.7065 | 3.1541 | 3.2048 | 3.2948 | 1.261 | 1.8774 | 3.2326 | 3.8809 | 5.4312 | 6.9038 | 3.933 | 3.0472 | -999 | -999 | 0.041 | 0.174 | 0.35 | 0.286 | -999 | 74.34
2003-06-15 02:30 | 0.9966 | -74.62 | -60.173 | 5.432 | 0.563 | 4.9499 | 369.155 | 10.7824 | 0.50028 | 10.9573 | 0.51159 | 10.5938 | 0.51999 | 4.3487 | 180.911 | 3.8087 | 2.0704 | -999 | 0.79509 | -2.1645 | -0.10625 | 94.4214 | 2.1443 | 2.77 | 3.3357 | 3.3647 | 4.702 | 1.2402 | 2.5897 | 2.9171 | 3.2653 | 3.0742 | 1.1823 | 1.7064 | 2.9242 | 4.2841 | 6.5571 | 6.0609 | 3.3937 | 2.5577 | -999 | -999 | 0.041 | 0.175 | 0.351 | 0.286 | -999 | 74.9993
2003-06-15 03:00 | 1.2939 | -73.449 | -72.304 | 4.749 | 0.6242 | 4.8997 | 369.287 | 10.7158 | 0.49748 | 10.8874 | 0.5092 | 10.425 | 0.52139 | 3.7771 | 183.986 | 3.2171 | 2.0747 | -999 | 0.81043 | -2.3861 | -0.18802 | 94.4432 | 2.1143 | 2.6954 | 3.2292 | 3.2503 | 4.476 | 1.2085 | 2.4869 | 2.7803 | 3.1022 | 2.8784 | 1.1624 | 1.7601 | 2.7536 | 3.965 | 5.9482 | 5.4899 | 3.0548 | 2.241 | -999 | -999 | 0.041 | 0.175 | 0.351 | 0.286 | -999 | 72.4327
2003-06-15 03:30 | 1.0744 | -72.916 | -66.714 | 5.651 | 0.627 | 4.9272 | 369.245 | 10.4937 | 0.50712 | 10.6763 | 0.51843 | 10.2243 | 0.53024 | 3.8492 | 182.561 | 3.3925 | 2.9054 | -999 | 1.1098 | -1.9504 | -0.092333 | 94.4623 | 2.0842 | 2.6266 | 3.12 | 3.0825 | 4.328 | 1.2024 | 2.3928 | 2.6371 | 2.9512 | 2.6761 | 1.1432 | 1.8523 | 2.6008 | 3.7927 | 5.8979 | 5.0915 | 2.8152 | 2.0392 | -999 | -999 | 0.041 | 0.175 | 0.351 | 0.286 | -999 | 69.0543
2003-06-15 04:00 | 0.9991 | -72.765 | -63.214 | 4.46 | 0.6075 | 4.8744 | 368.93 | 10.7326 | 0.49469 | 10.9289 | 0.50563 | 10.4768 | 0.51773 | 4.0704 | 190.089 | 3.4983 | 5.146 | -999 | 2.0821 | -0.84222 | 0.055054 | 94.4886 | 2.0515 | 2.5603 | 3.0312 | 3.0938 | 4.4149 | 1.1517 | 2.3038 | 2.5164 | 2.9888 | 2.6025 | 1.0987 | 1.7566 | 2.459 | 4.0847 | 6.3657 | 4.7414 | 2.6059 | 1.8682 | -999 | -999 | 0.041 | 0.175 | 0.351 | 0.286 | -999 | 69.2727
2003-06-15 04:30 | 0.5106 | -69.821 | -44.656 | 3.106 | 0.3809 | 4.8312 | 369.069 | 10.3981 | 0.50106 | 10.5767 | 0.51237 | 10.2489 | 0.51995 | 4.3587 | 177.792 | 3.7933 | 10.8643 | -999 | 5.0144 | 2.0161 | 0.11641 | 94.5026 | 2.0184 | 2.5027 | 2.9686 | 3.099 | 4.4608 | 1.1246 | 2.2235 | 2.4452 | 2.956 | 2.5688 | 1.0711 | 1.7084 | 2.3723 | 3.85 | 6.1829 | 4.5144 | 2.4764 | 1.7708 | -999 | -999 | 0.041 | 0.175 | 0.351 | 0.286 | -999 | 69
2003-06-15 05:00 | 0.0517 | -61.583 | -29.142 | 4.519 | 0.3325 | 4.8015 | 369.287 | 9.5808 | 0.52456 | 9.6941 | 0.53826 | 9.2602 | 0.54933 | 3.3317 | 172.123 | 2.7071 | 24.3436 | -999 | 12.2068 | 9.6629 | 0.79147 | 94.5251 | 1.9911 | 2.4529 | 2.9083 | 2.8371 | 3.8717 | 1.0933 | 2.1605 | 2.3594 | 2.5794 | 2.3601 | 1.0846 | 1.7026 | 2.3129 | 2.9537 | 4.501 | 4.3721 | 2.3987 | 1.7171 | -999 | -999 | 0.04 | 0.175 | 0.351 | 0.286 | -999 | 69
2003-06-15 05:30 | 0.1776 | -54.438 | -52.544 | 2.58 | 0.4439 | 4.6904 | 368.138 | 10.0898 | 0.49804 | 10.1808 | 0.51341 | 9.0942 | 0.55017 | 2.5863 | 168.532 | 1.9621 | 49.5424 | -999 | 28.5684 | 28.4464 | 3.6614 | 94.5395 | 1.9593 | 2.4013 | 2.7981 | 2.3557 | 3.1234 | 1.0791 | 2.0945 | 2.1881 | 2.1631 | 2.1446 | 1.0747 | 1.6698 | 2.1726 | 2.3195 | 3.2112 | 4.1084 | 2.2347 | 1.598 | -999 | -999 | 0.04 | 0.175 | 0.351 | 0.287 | -999 | 69
2003-06-15 06:00 | -0.9164 | -38.36 | -30.84 | 9.69 | 0.571 | 4.6911 | 367.258 | 10.3771 | 0.48946 | 10.4769 | 0.504 | 9.4349 | 0.53865 | 3.1738 | 171.672 | 2.5275 | 90.6443 | -999 | 56.3154 | 59.2576 | 6.5131 | 94.5497 | 1.9217 | 2.3454 | 2.6623 | 2.1713 | 3.0582 | 1.0495 | 2.0211 | 2.019 | 2.1036 | 2.0012 | 1.0237 | 1.5033 | 1.9858 | 2.5691 | 4.0244 | 3.6349 | 1.9551 | 1.3731 | -999 | -999 | 0.04 | 0.175 | 0.351 | 0.287 | -999 | 70.6987
2003-06-15 06:30 | -1.0399 | -9.245 | -3.386 | 17.644 | 0.6612 | 4.8309 | 366.074 | 11.4266 | 0.47083 | 11.6462 | 0.48182 | 11.1815 | 0.49584 | 3.9396 | 187.014 | 3.4829 | 155.271 | -999 | 98.2994 | 99.0821 | 10.1598 | 94.5765 | 1.8796 | 2.2697 | 2.5857 | 2.7904 | 4.3 | 0.9911 | 1.9332 | 1.96 | 2.8672 | 2.1151 | 0.89394 | 1.118 | 1.8222 | 4.3269 | 7.1563 | 3.2331 | 1.7409 | 1.1844 | -999 | -999 | 0.04 | 0.174 | 0.351 | 0.287 | -999 | 75
2003-06-15 07:00 | -1.8883 | 29.557 | 25.341 | 23.306 | 0.7999 | 4.9513 | 365.494 | 11.8994 | 0.46783 | 12.1483 | 0.47812 | 11.9625 | 0.48266 | 4.3429 | 189.642 | 3.6275 | 233.478 | -999 | 143.097 | 145.38 | 13.8084 | 94.6036 | 1.8584 | 2.2227 | 2.636 | 3.4021 | 5.0969 | 0.95459 | 1.8728 | 2.0852 | 3.4166 | 2.323 | 0.8563 | 1.0454 | 1.8937 | 5.2625 | 8.3735 | 3.3323 | 1.8512 | 1.2764 | -999 | -999 | 0.039 | 0.174 | 0.351 | 0.287 | -999 | 75
2003-06-15 07:30 | -1.4022 | 71.651 | 45.184 | 20.4 | 0.7205 | 4.9926 | 365.116 | 12.2351 | 0.46186 | 12.5324 | 0.47076 | 12.7596 | 0.46062 | 5.1633 | 187.989 | 4.4233 | 321.69 | -999 | 190.758 | 197.146 | 17.7878 | 94.6118 | 1.8355 | 2.201 | 2.7276 | 3.8709 | 5.7195 | 0.91222 | 1.834 | 2.2342 | 3.8291 | 2.5719 | 0.83461 | 1.0229 | 2.0603 | 6.0741 | 9.4146 | 3.8455 | 2.1841 | 1.5934 | -999 | -999 | 0.039 | 0.174 | 0.351 | 0.287 | -999 | 75
2003-06-15 08:00 | -2.367 | 118.045 | 83.274 | 33.795 | 0.7758 | 4.9934 | 364.794 | 12.6315 | 0.45107 | 13.025 | 0.45689 | 13.3194 | 0.4452 | 5.1937 | 183.223 | 4.7342 | 422.34 | -999 | 244.353 | 254.156 | 21.5408 | 94.6281 | 1.8149 | 2.1898 | 2.8348 | 4.3071 | 6.3233 | 0.91404 | 1.8082 | 2.3822 | 4.2232 | 2.8325 | 0.81424 | 1.005 | 2.2339 | 6.6737 | 10.3188 | 4.5079 | 2.5796 | 1.9858 | -999 | -999 | 0.038 | 0.173 | 0.351 | 0.287 | -999 | 75
2003-06-15 08:30 | -2.5834 | 169.474 | 102.209 | 34.522 | 0.6785 | 4.9176 | 364.43 | 13.2319 | 0.42802 | 13.7244 | 0.43115 | 13.9005 | 0.42494 | 4.7804 | 183.2 | 4.3746 | 531.218 | -999 | 302.092 | 312.947 | 25.8795 | 94.6352 | 1.8067 | 2.1961 | 2.9449 | 4.7275 | 7.2046 | 0.88025 | 1.8044 | 2.5337 | 4.5239 | 3.0392 | 0.79049 | 0.99175 | 2.4234 | 8.0176 | 11.8421 | 5.219 | 2.9909 | 2.3769 | -999 | -999 | 0.038 | 0.173 | 0.351 | 0.287 | -999 | 75
2003-06-15 09:00 | -2.5458 | 224.054 | 130.065 | 38.408 | 0.6656 | 4.8784 | 363.931 | 13.8978 | 0.40693 | 14.4937 | 0.40808 | 14.7824 | 0.4008 | 4.6492 | 191.946 | 3.8342 | 651.527 | -999 | 364.64 | 371.384 | 30.7232 | 94.6581 | 1.797 | 2.2102 | 3.094 | 5.3654 | 8.3334 | 0.86484 | 1.8216 | 2.6868 | 4.9651 | 3.3165 | 0.77624 | 0.98155 | 2.6849 | 8.2864 | 12.2691 | 5.9784 | 3.3777 | 2.8122 | -999 | -999 | 0.038 | 0.172 | 0.35 | 0.287 | -999 | 75
2003-06-15 09:30 | -3.5893 | 278.488 | 182.068 | 52.617 | 0.7502 | 4.8509 | 363.891 | 14.408 | 0.39158 | 15.0194 | 0.39227 | 15.7626 | 0.37178 | 4.4188 | 190.213 | 3.8779 | 771.233 | -999 | 426.794 | 430.751 | 35.6816 | 94.6785 | 1.7916 | 2.2425 | 3.2769 | 5.7514 | 8.4489 | 0.85463 | 1.841 | 2.8783 | 5.3965 | 3.6617 | 0.77379 | 0.99598 | 2.9061 | 9.1332 | 13.3664 | 6.8891 | 3.7837 | 3.2731 | -999 | -999 | 0.037 | 0.172 | 0.35 | 0.287 | -999 | 75
2003-06-15 10:00 | -4.2938 | 332.792 | 231.32 | 64.191 | 0.7805 | 4.8471 | 363.903 | 14.9238 | 0.37806 | 15.517 | 0.37984 | 16.4741 | 0.35653 | 4.3175 | 200.141 | 3.5121 | 887.436 | -999 | 487.422 | 487.12 | 39.8411 | 94.6832 | 1.7957 | 2.2851 | 3.4509 | 6.7636 | 10.6976 | 0.84113 | 1.8708 | 3.0664 | 5.802 | 3.9308 | 0.76111 | 1.0083 | 3.1258 | 9.9056 | 14.4881 | 7.7872 | 4.2095 | 3.7315 | -999 | -999 | 0.037 | 0.171 | 0.35 | 0.287 | -999 | 75
2003-06-15 10:30 | -4.6511 | 385.641 | 275.979 | 71.487 | 0.7857 | 4.8136 | 363.963 | 15.2362 | 0.36797 | 15.8254 | 0.36932 | 16.8629 | 0.3449 | 4.7121 | 198.465 | 3.8613 | 999.654 | -999 | 544.87 | 540.9 | 44.7326 | 94.7048 | 1.7926 | 2.3334 | 3.7347 | 7.6808 | 11.3629 | 0.82395 | 1.8988 | 3.2664 | 6.2123 | 4.2941 | 0.7355 | 1.018 | 3.3612 | 10.4658 | 15.311 | 8.9813 | 4.6447 | 4.1444 | -999 | -999 | 0.037 | 0.171 | 0.349 | 0.287 | -999 | 75
2003-06-15 11:00 | -3.1189 | 435.647 | 254.996 | 55.614 | 0.7686 | 4.8073 | 364.202 | 15.8877 | 0.3515 | 16.5049 | 0.35126 | 17.6378 | 0.32931 | 4.215 | 194.408 | 3.6 | 1109.28 | -999 | 601.129 | 591.994 | 49.3455 | 94.7196 | 1.7946 | 2.4023 | 3.9891 | 7.9639 | 11.1115 | 0.82093 | 1.9424 | 3.4681 | 6.6063 | 4.5758 | 0.73005 | 1.0215 | 3.5652 | 11.1565 | 16.8263 | 10.377 | 5.1055 | 4.5515 | -999 | -999 | 0.036 | 0.17 | 0.349 | 0.287 | -999 | 75
2003-06-15 11:30 | -4.0507 | 482.254 | 334.171 | 78.414 | 0.8193 | 4.6967 | 364.651 | 16.0055 | 0.33993 | 16.6225 | 0.34051 | 18.1124 | 0.31315 | 4.77 | 201.435 | 4.0025 | 1211.92 | -999 | 652.268 | 637.625 | 53.6743 | 94.7304 | 1.8299 | 2.4895 | 4.2012 | 8.9861 | 12.2714 | 0.8368 | 1.9984 | 3.679 | 7.042 | 4.9464 | 0.75139 | 1.1093 | 3.8469 | 12.8056 | 18.7194 | 11.5662 | 5.5427 | 4.95 | -999 | -999 | 0.035 | 0.17 | 0.348 | 0.287 | -999 | 75
2003-06-15 12:00 | -2.5264 | 522.136 | 281.632 | 58.675 | 0.677 | 4.6608 | 364.007 | 16.5252 | 0.32783 | 17.2153 | 0.329 | 18.7111 | 0.3044 | 4.3475 | 206.014 | 3.4167 | 1294.73 | -999 | 698.156 | 676.842 | 57.0161 | 94.7463 | 1.85 | 2.5758 | 4.5285 | 10.4699 | 15.0534 | 0.83664 | 2.0494 | 3.9108 | 7.5915 | 5.2679 | 0.73678 | 1.1328 | 4.1821 | 13.9919 | 19.9496 | 12.9913 | 6.0175 | 5.4675 | -999 | -999 | 0.035 | 0.169 | 0.348 | 0.287 | -999 | 75
2003-06-15 12:30 | -3.4511 | 554.822 | 334.11 | 70.748 | 0.6816 | 4.5968 | 363.948 | 16.7617 | 0.32032 | 17.5007 | 0.3202 | 19.5595 | 0.28477 | 4.8933 | 206.069 | 3.8129 | 1371.62 | -999 | 738.845 | 710.036 | 60.5101 | 94.7546 | 1.8796 | 2.6944 | 5.014 | 10.9914 | 16.0097 | 0.83859 | 2.1026 | 4.1526 | 8.1437 | 5.6477 | 0.68495 | 1.188 | 4.5827 | 13.9451 | 19.4439 | 15.0109 | 6.5168 | 6.1527 | -999 | -999 | 0.035 | 0.169 | 0.347 | 0.286 | -999 | 75
2003-06-15 13:00 | -3.7074 | 577.972 | 342.198 | 76.857 | 0.6375 | 4.4176 | 363.918 | 17.0753 | 0.30554 | 17.7523 | 0.30627 | 19.9538 | 0.27077 | 4.0775 | 200.933 | 3.3208 | 1433.74 | -999 | 773.728 | 734.147 | 62.8343 | 94.7543 | 1.9342 | 2.8424 | 5.3966 | 12.2076 | 17.1699 | 0.8388 | 2.1658 | 4.4279 | 8.6198 | 6.2851 | 0.66441 | 1.2593 | 4.9463 | 18.3838 | 23.7378 | 16.9509 | 7.0878 | 6.6478 | -999 | -999 | 0.034 | 0.168 | 0.347 | 0.286 | -999 | 75
2003-06-15 13:30 | -3.3804 | 596.318 | 350.788 | 70.762 | 0.5406 | 4.3608 | 363.723 | 17.5261 | 0.29483 | 18.2173 | 0.29549 | 20.7166 | 0.25621 | 3.7733 | 206.676 | 3.0504 | 1486.55 | -999 | 803.552 | 752.438 | 65.2913 | 94.7575 | 1.9931 | 2.9979 | 5.9053 | 14.6698 | 18.0456 | 0.84968 | 2.2459 | 4.8784 | 10.554 | 7.6567 | 0.65181 | 1.3342 | 5.8473 | 19.4604 | 23.4624 | 18.7487 | 7.8138 | 7.3784 | -999 | -999 | 0.032 | 0.167 | 0.346 | 0.286 | -999 | 75
2003-06-15 14:00 | -3.672 | 599.953 | 381.307 | 85.8 | 0.6794 | 4.2407 | 363.752 | 17.9381 | 0.28153 | 18.6438 | 0.28227 | 21.2705 | 0.24298 | 3.7792 | 205.666 | 3.0754 | 1509.7 | -999 | 817.614 | 755.993 | 67.4017 | 94.7512 | 2.0541 | 3.1821 | 6.2386 | 12.1138 | 15.8127 | 0.88104 | 2.355 | 5.4032 | 10.0389 | 7.4601 | 0.68874 | 1.4571 | 6.3344 | 17.0915 | 22.5832 | 20.816 | 9.1353 | 8.5965 | -999 | -999 | 0.033 | 0.167 | 0.345 | 0.286 | -999 | 75
2003-06-15 14:30 | -3.4458 | 591.889 | 346.842 | 72.965 | 0.6308 | 4.2483 | 363.601 | 18.3587 | 0.27515 | 19.0915 | 0.27562 | 21.5764 | 0.23839 | 3.83 | 211.639 | 3.0275 | 1511.64 | -999 | 821.653 | 753.529 | 66.6642 | 94.7445 | 2.1229 | 3.3226 | 6.193 | 12.877 | 20.046 | 0.91265 | 2.5028 | 5.5277 | 10.7076 | 8.1792 | 0.74046 | 1.597 | 6.3845 | 17.6147 | 23.1314 | 21.0154 | 9.7831 | 9.2616 | -999 | -999 | 0.034 | 0.167 | 0.345 | 0.286 | -999 | 75
2003-06-15 15:00 | -1.899 | 579.506 | 330.091 | 59.987 | 0.6993 | 4.1293 | 363.385 | 18.8347 | 0.26218 | 19.464 | 0.26385 | 22.1229 | 0.22549 | 3.4658 | 202.432 | 2.8683 | 1505.19 | -999 | 817.322 | 743.331 | 65.791 | 94.7463 | 2.1907 | 3.4484 | 6.6093 | 16.1603 | 26.6129 | 0.95817 | 2.631 | 6.3064 | 15.3276 | 12.1719 | 0.79019 | 1.7177 | 6.5905 | 21.4838 | 27.0614 | 21.6785 | 10.3666 | 9.3799 | -999 | -999 | 0.034 | 0.167 | 0.344 | 0.286 | -999 | 75
2003-06-15 15:30 | -1.6387 | 564.598 | 335.426 | 54.145 | 0.7378 | 4.1739 | 363.46 | 18.8822 | 0.26341 | 19.5222 | 0.26516 | 22.0012 | 0.22822 | 4.6396 | 200.965 | 3.7479 | 1490.16 | -999 | 806.627 | 727.553 | 65.1937 | 94.7628 | 2.25 | 3.6528 | 8.0333 | 22.8622 | 30.2732 | 1.0081 | 2.8056 | 7.9582 | 17.5526 | 14.3792 | 0.87326 | 1.8364 | 7.16 | 20.3457 | 25.2489 | 24.9802 | 13.2183 | 10.0776 | -999 | -999 | 0.034 | 0.166 | 0.344 | 0.286 | -999 | 75
2003-06-15 16:00 | -2.5394 | 549.41 | 372.041 | 74.446 | 0.7999 | 4.3354 | 363.497 | 19.1112 | 0.26824 | 19.7555 | 0.26967 | 22.1023 | 0.23418 | 4.98 | 205.685 | 3.9854 | 1468.95 | -999 | 791.868 | 705.917 | 63.6409 | 94.7591 | 2.3255 | 4.0306 | 9.8342 | 25.7234 | 25.1536 | 1.0648 | 3.0699 | 9.2017 | 18.0666 | 13.9442 | 0.95039 | 1.968 | 7.5177 | 24.2372 | 28.2687 | 32.5699 | 16.8364 | 11.014 | -999 | -999 | 0.032 | 0.165 | 0.343 | 0.285 | -999 | 75
2003-06-15 16:30 | -1.015 | 526.886 | 295.113 | 56.404 | 0.7577 | 4.3297 | 363.493 | 19.2405 | 0.26578 | 19.8873 | 0.26719 | 22.3804 | 0.23014 | 5.0904 | 208.681 | 3.9729 | 1426.86 | -999 | 768.554 | 674.109 | 60.9704 | 94.7826 | 2.4206 | 4.4489 | 10.1909 | 19.189 | 18.6994 | 1.1326 | 3.4105 | 9.4398 | 16.4535 | 11.945 | 1.0208 | 2.0884 | 7.8859 | 19.1784 | 23.9785 | 39.4815 | 18.8503 | 11.9171 | -999 | -999 | 0.033 | 0.165 | 0.342 | 0.285 | -999 | 75
2003-06-15 17:00 | -2.0316 | 499.123 | 270.601 | 55.175 | 0.7748 | 4.3787 | 365.057 | 19.2462 | 0.26684 | 19.8617 | 0.26864 | 21.944 | 0.23593 | 5.2767 | 206.621 | 4.1917 | 1364.91 | -999 | 736.618 | 638.383 | 57.6692 | 94.7866 | 2.5238 | 4.6652 | 9.0259 | 14.1818 | 16.8902 | 1.2118 | 3.7173 | 9.3722 | 17.8875 | 11.095 | 1.1007 | 2.2196 | 7.7513 | 20.1435 | 25.7492 | 37.9522 | 18.4398 | 11.9086 | -999 | -999 | 0.034 | 0.165 | 0.342 | 0.285 | -999 | 75
2003-06-15 17:30 | -0.3665 | 469.118 | 306.194 | 62.481 | 0.7801 | 4.4083 | 365.42 | 19.3071 | 0.26729 | 19.8894 | 0.26931 | 21.8747 | 0.23768 | 4.9229 | 203.743 | 3.8725 | 1291.23 | -999 | 698.513 | 594.969 | 54.2392 | 94.7995 | 2.6431 | 4.6848 | 8.1644 | 12.941 | 15.9962 | 1.2811 | 3.9203 | 8.9429 | 14.5272 | 10.6806 | 1.1058 | 2.3281 | 7.6735 | 19.4336 | 24.2297 | 32.363 | 17.2676 | 11.5253 | -999 | -999 | 0.034 | 0.166 | 0.342 | 0.285 | -999 | 75
2003-06-15 18:00 | -1.0829 | 438.663 | 236.627 | 42.146 | 0.8448 | 4.4386 | 364.449 | 19.4009 | 0.26797 | 20.013 | 0.26986 | 22.0122 | 0.23774 | 5.015 | 211.96 | 3.7412 | 1214.14 | -999 | 657.677 | 549.575 | 50.1763 | 94.8029 | 2.7443 | 4.6362 | 7.657 | 12.3898 | 15.439 | 1.4053 | 4.0845 | 8.3079 | 12.8417 | 9.9635 | 1.2736 | 2.4205 | 7.7075 | 24.2296 | 27.1236 | 27.8578 | 15.6873 | 11.1252 | -999 | -999 | 0.035 | 0.166 | 0.341 | 0.284 | -999 | 75
2003-06-15 18:30 | -1.3606 | 394.318 | 208.16 | 37.816 | 0.9078 | 4.436 | 363.907 | 19.1982 | 0.27141 | 19.7557 | 0.27367 | 21.4657 | 0.24485 | 5.4988 | 205.745 | 4.2646 | 1103.35 | -999 | 598.456 | 490.363 | 45.342 | 94.8191 | 2.7901 | 4.5487 | 7.3259 | 12.3786 | 15.3722 | 1.4881 | 4.1476 | 7.8821 | 13.1277 | 9.6343 | 1.3619 | 2.4501 | 8.076 | 24.8936 | 28.5616 | 24.7888 | 14.1866 | 11.3957 | -999 | -999 | 0.035 | 0.166 | 0.341 | 0.284 | -999 | 75
2003-06-15 19:00 | -2.0612 | 360.7 | 187.66 | 41.31 | 0.8541 | 4.5615 | 363.511 | 19.0324 | 0.28064 | 19.5276 | 0.28331 | 20.7339 | 0.26127 | 5.6733 | 200.638 | 4.4863 | 1010.41 | -999 | 550.841 | 443.159 | 41.8399 | 94.8321 | 2.8189 | 4.4684 | 7.383 | 14.7745 | 17.2295 | 1.5113 | 4.1143 | 7.7579 | 12.3806 | 9.0343 | 1.3203 | 2.5145 | 8.2583 | 20.2086 | 23.1217 | 22.9486 | 13.308 | 12.2434 | -999 | -999 | 0.036 | 0.166 | 0.341 | 0.284 | -999 | 75
2003-06-15 19:30 | -1.6164 | 316.461 | 161.76 | 31.847 | 0.9447 | 4.4909 | 363.59 | 19.1184 | 0.27559 | 19.6308 | 0.27827 | 20.7102 | 0.25835 | 5.4258 | 205.95 | 4.2333 | 904.849 | -999 | 491.876 | 390.497 | 36.7098 | 94.8471 | 2.8322 | 4.437 | 7.4257 | 13.485 | 15.7187 | 1.5405 | 4.0879 | 7.2928 | 11.3351 | 8.7187 | 1.3337 | 2.5818 | 8.1808 | 22.2933 | 27.9158 | 23.0921 | 12.5351 | 12.0378 | -999 | -999 | 0.036 | 0.166 | 0.341 | 0.284 | -999 | 75
2003-06-15 20:00 | -1.4942 | 259.553 | 129.919 | 27.149 | 0.8342 | 4.6568 | 363.779 | 18.4681 | 0.29408 | 18.9174 | 0.29722 | 19.9742 | 0.27596 | 6.0625 | 204.091 | 4.6192 | 767.02 | -999 | 419.644 | 329.007 | 31.1665 | 94.872 | 2.854 | 4.4296 | 7.08 | 11.4679 | 13.8319 | 1.5917 | 4.061 | 7.023 | 11.245 | 8.7866 | 1.441 | 2.7221 | 8.0808 | 16.7249 | 19.7726 | 22.915 | 11.6189 | 11.8491 | -999 | -999 | 0.037 | 0.166 | 0.341 | 0.284 | -999 | 75
2003-06-15 20:30 | -1.6116 | 230.899 | 111.751 | 31.056 | 0.8767 | 4.777 | 363.46 | 18.1642 | 0.30551 | 18.5814 | 0.30903 | 19.5447 | 0.28869 | 5.5963 | 200.185 | 4.4037 | 698.956 | -999 | 388.007 | 293.881 | 29.365 | 94.8797 | 2.8919 | 4.3968 | 6.8799 | 12.7645 | 13.5827 | 1.6296 | 4.0225 | 6.8899 | 11.5236 | 8.6046 | 1.5318 | 2.8694 | 7.7234 | 16.4065 | 19.4941 | 21.2665 | 11.0236 | 10.9467 | -999 | -999 | 0.037 | 0.167 | 0.341 | 0.284 | -999 | 75
2003-06-15 21:00 | -0.9351 | 188.598 | 60.746 | 20.981 | 0.7203 | 4.8184 | 363.505 | 17.8561 | 0.31272 | 18.2522 | 0.31649 | 19.1587 | 0.29676 | 5.4896 | 201.812 | 4.2412 | 602.895 | -999 | 337.81 | 248.929 | 25.9515 | 94.8978 | 2.9165 | 4.3583 | 6.8432 | 12.5234 | 13.3118 | 1.6745 | 4.0148 | 7.0678 | 12.364 | 9.266 | 1.6394 | 2.8904 | 7.4111 | 19.5482 | 23.7744 | 20.3648 | 10.7905 | 10.007 | -999 | -999 | 0.038 | 0.167 | 0.341 | 0.284 | -999 | 75
2003-06-15 21:30 | -0.7529 | 118.472 | 32.94 | 19.617 | 0.6778 | 4.8242 | 364.51 | 17.5113 | 0.31833 | 17.8675 | 0.32253 | 18.6445 | 0.30482 | 4.7875 | 194.296 | 4.005 | 460.159 | -999 | 258.051 | 182.507 | 20.2513 | 94.9254 | 2.9211 | 4.3159 | 6.5624 | 10.2225 | 12.2428 | 1.6873 | 4.0082 | 7.057 | 11.2164 | 8.5251 | 1.6896 | 2.8445 | 7.2871 | 15.2117 | 17.8289 | 19.8004 | 11.0861 | 9.6801 | -999 | -999 | 0.038 | 0.167 | 0.341 | 0.284 | -999 | 75
2003-06-15 22:00 | -0.7119 | 62.368 | 7.923 | 17.257 | 0.6721 | 4.8796 | 364.43 | 17.1438 | 0.3276 | 17.4527 | 0.33286 | 18.0186 | 0.31826 | 4.8338 | 192.836 | 4.0504 | 335.796 | -999 | 192.743 | 127.989 | 15.2151 | 94.9536 | 2.9238 | 4.2504 | 6.2117 | 9.1834 | 11.3875 | 1.7123 | 3.9958 | 6.732 | 9.8208 | 7.7555 | 1.7128 | 2.8438 | 6.9802 | 13.2814 | 16.3465 | 18.2004 | 10.7008 | 9.249 | -999 | -999 | 0.038 | 0.167 | 0.341 | 0.284 | -999 | 75
2003-06-15 22:30 | -0.2499 | 23.732 | -8.023 | 8.414 | 0.6833 | 4.8583 | 365.073 | 16.4984 | 0.33826 | 16.7706 | 0.34376 | 16.8228 | 0.33993 | 4.37 | 192.71 | 3.7033 | 246.843 | -999 | 149.482 | 79.9949 | 11.4338 | 94.9678 | 2.9137 | 4.17 | 5.9134 | 8.4553 | 10.6183 | 1.7958 | 3.9753 | 6.2781 | 8.6253 | 7.1492 | 1.7587 | 2.8137 | 6.552 | 11.5798 | 14.1731 | 16.437 | 9.838 | 8.4146 | -999 | -999 | 0.039 | 0.167 | 0.341 | 0.284 | -999 | 75
2003-06-15 23:00 | 0.3071 | -14.228 | -35.743 | 10.822 | 0.726 | 4.8711 | 365.726 | 15.8856 | 0.35351 | 16.1246 | 0.35996 | 15.9958 | 0.36014 | 4.3833 | 187.019 | 3.7658 | 149.048 | -999 | 106.217 | 39.4557 | 8.7332 | 95.008 | 2.8905 | 4.0757 | 5.6257 | 7.7402 | 9.8217 | 1.7561 | 3.9118 | 5.8519 | 7.9772 | 6.6594 | 1.7672 | 2.7651 | 6.1087 | 10.3309 | 12.9005 | 14.8706 | 8.8401 | 7.4765 | -999 | -999 | 0.039 | 0.168 | 0.341 | 0.284 | -999 | 75
2003-06-15 23:30 | 0.5021 | -46.48 | -46.826 | 7.13 | 0.6929 | 4.9841 | 366.31 | 15.0235 | 0.38321 | 15.2454 | 0.39143 | 15.0706 | 0.39151 | 4.45 | 186.053 | 3.9471 | 71.3617 | -999 | 57.151 | 27.1362 | 4.8241 | 95.03 | 2.8761 | 3.9861 | 5.3696 | 7.153 | 9.166 | 1.7363 | 3.8225 | 5.4772 | 7.208 | 6.1519 | 1.7713 | 2.7452 | 5.7105 | 9.4392 | 11.9548 | 13.4645 | 7.9388 | 6.5966 | -999 | -999 | 0.039 | 0.168 | 0.341 | 0.284 | -999 | 75
2003-06-16 | 0.8207 | -64.645 | -56.146 | 5.406 | 0.628 | 4.9474 | 366.746 | 14.4512 | 0.39508 | 14.6598 | 0.40395 | 14.3503 | 0.40823 | 4.5875 | 187.054 | 4.0038 | 48.7192 | -999 | 29.8756 | 15.6564 | 2.9553 | 95.0671 | 2.8469 | 3.8876 | 5.1277 | 6.6066 | 8.5348 | 1.7334 | 3.7145 | 5.122 | 6.5769 | 5.6763 | 1.7653 | 2.6827 | 5.3354 | 8.5612 | 10.9799 | 12.212 | 7.1348 | 5.8423 | -999 | -999 | 0.039 | 0.168 | 0.341 | 0.284 | -999 | 75
2003-06-16 00:30 | 1.3126 | -70.883 | -80.107 | 9.896 | 0.8099 | 4.9281 | 367.902 | 13.7774 | 0.41085 | 13.9753 | 0.42019 | 13.7047 | 0.42332 | 4.2838 | 177.691 | 3.6713 | 25.0276 | -999 | 13.5985 | 7.4772 | 0.85156 | 95.1018 | 2.8141 | 3.7889 | 4.8993 | 6.1245 | 7.9602 | 1.7168 | 3.5958 | 4.7831 | 5.9543 | 5.1671 | 1.7414 | 2.6019 | 4.9735 | 7.4483 | 9.826 | 11.0856 | 6.4155 | 5.1871 | -999 | -999 | 0.039 | 0.168 | 0.341 | 0.284 | -999 | 75
2003-06-16 01:00 | 1.5219 | -76.651 | -80.153 | 6.365 | 0.7278 | 4.7942 | 368.527 | 13.6297 | 0.40359 | 13.8101 | 0.41357 | 13.4385 | 0.41994 | 5.2829 | 179.562 | 4.6379 | 11.5772 | -999 | 5.5808 | 2.3016 | 0.32762 | 95.133 | 2.7801 | 3.6926 | 4.6824 | 5.7102 | 7.5992 | 1.6868 | 3.4688 | 4.4537 | 5.4931 | 4.8063 | 1.6998 | 2.5075 | 4.6106 | 7.0698 | 9.7055 | 10.0553 | 5.7514 | 4.5756 | -999 | -999 | 0.039 | 0.168 | 0.342 | 0.284 | -999 | 75
2003-06-16 01:30 | 1.2389 | -79.413 | -66.705 | 6.763 | 0.779 | 4.7943 | 368.91 | 13.2388 | 0.41392 | 13.4211 | 0.42371 | 13.1119 | 0.42822 | 4.9746 | 180.232 | 4.3425 | 5.3369 | -999 | 2.173 | -0.94326 | -0.096101 | 95.1653 | 2.7404 | 3.5942 | 4.5061 | 5.4669 | 7.3493 | 1.6625 | 3.3484 | 4.1989 | 5.1962 | 4.5687 | 1.6624 | 2.4075 | 4.3116 | 6.6204 | 9.2668 | 9.1733 | 5.1779 | 4.04 | -999 | -999 | 0.039 | 0.168 | 0.342 | 0.284 | -999 | 75
2003-06-16 02:00 | 1.2611 | -80.538 | -71.522 | 7.419 | 0.8637 | 4.7829 | 368.834 | 13.2177 | 0.41352 | 13.4078 | 0.42333 | 13.046 | 0.42945 | 5.2162 | 184.716 | 4.6058 | 2.9651 | -999 | 1.1766 | -1.6957 | -0.036693 | 95.2004 | 2.7025 | 3.4997 | 4.3453 | 5.2122 | 7.1015 | 1.615 | 3.2274 | 3.9677 | 4.9424 | 4.2393 | 1.6314 | 2.3139 | 4.0527 | 6.4468 | 9.1789 | 8.4613 | 4.7229 | 3.6273 | -999 | -999 | 0.039 | 0.168 | 0.342 | 0.284 | -999 | 75
2003-06-16 02:30 | 1.3541 | -80.21 | -70.243 | 7.941 | 0.8134 | 4.7373 | 368.829 | 13.1688 | 0.4111 | 13.3693 | 0.42052 | 13.0284 | 0.42614 | 5.4221 | 185.784 | 4.8742 | 2.1642 | -999 | 0.86067 | -1.9301 | -0.0727 | 95.2175 | 2.664 | 3.4133 | 4.2113 | 5.1369 | 7.0659 | 1.5711 | 3.1094 | 3.7948 | 4.8906 | 4.085 | 1.5867 | 2.2183 | 3.843 | 6.6386 | 9.3827 | 7.874 | 4.3522 | 3.3011 | -999 | -999 | 0.04 | 0.169 | 0.342 | 0.284 | -999 | 75
2003-06-16 03:00 | 1.1799 | -78.263 | -67.435 | 6.548 | 0.758 | 4.6852 | 368.79 | 13.2112 | 0.40543 | 13.3964 | 0.4152 | 13.0472 | 0.421 | 5.2608 | 180.854 | 4.6629 | 2.1505 | -999 | 0.86899 | -1.8954 | -0.061918 | 95.2442 | 2.6258 | 3.3362 | 4.106 | 5.042 | 7.0007 | 1.5273 | 3.0036 | 3.661 | 4.7789 | 3.8673 | 1.5526 | 2.139 | 3.6926 | 6.3019 | 9.182 | 7.4584 | 4.1048 | 3.1038 | -999 | -999 | 0.04 | 0.169 | 0.342 | 0.284 | -999 | 75
2003-06-16 03:30 | 0.4909 | -76.353 | -39.124 | 7.148 | 0.5378 | 4.6877 | 368.846 | 13.0167 | 0.41076 | 13.2102 | 0.42034 | 12.8617 | 0.42627 | 5.1242 | 185.993 | 4.4321 | 3.03 | -999 | 1.2365 | -1.605 | -0.10427 | 95.2706 | 2.5888 | 3.2671 | 4.0126 | 4.9049 | 6.8171 | 1.5075 | 2.9112 | 3.5395 | 4.6356 | 3.7854 | 1.5258 | 2.0745 | 3.5589 | 6.2222 | 9.0043 | 7.1498 | 3.9239 | 2.9525 | -999 | -999 | 0.04 | 0.169 | 0.342 | 0.285 | -999 | 75
2003-06-16 04:00 | 0.8671 | -73.433 | -64.003 | 5.675 | 0.5452 | 4.5725 | 369.658 | 11.9687 | 0.42948 | 12.1033 | 0.44093 | 11.8466 | 0.44466 | 4.6117 | 160.338 | 3.6854 | 5.429 | -999 | 2.3496 | -1.2211 | -0.50867 | 95.3166 | 2.5532 | 3.2063 | 3.9226 | 4.5843 | 6.2456 | 1.4863 | 2.8308 | 3.4187 | 4.1685 | 3.6663 | 1.5289 | 2.047 | 3.4546 | 5.0305 | 7.4734 | 6.8646 | 3.7685 | 2.8267 | -999 | -999 | 0.039 | 0.169 | 0.342 | 0.285 | -999 | 75
2003-06-16 04:30 | 0.8957 | -68.772 | -60.806 | 6.756 | 0.5199 | 4.5044 | 369.238 | 12.1349 | 0.41867 | 12.2502 | 0.43085 | 11.7153 | 0.44338 | 4.8338 | 165.134 | 3.8442 | 11.1128 | -999 | 4.9418 | 2.1035 | 0.34642 | 95.3368 | 2.5171 | 3.1469 | 3.7819 | 4.2302 | 5.8789 | 1.4523 | 2.7521 | 3.2111 | 3.8284 | 3.4456 | 1.5025 | 1.988 | 3.2736 | 4.7934 | 7.4247 | 6.4762 | 3.5319 | 2.6417 | -999 | -999 | 0.039 | 0.169 | 0.343 | 0.285 | -999 | 75
2003-06-16 05:00 | 0.6051 | -62.765 | -42.188 | 4.72 | 0.4552 | 4.5059 | 369.202 | 12.1362 | 0.41876 | 12.2717 | 0.43035 | 11.8417 | 0.43976 | 3.95 | 173.852 | 3.2367 | 19.477 | -999 | 7.7496 | 5.209 | 0.34863 | 95.3498 | 2.4742 | 3.0765 | 3.6627 | 4.1244 | 5.7504 | 1.402 | 2.6651 | 3.0492 | 3.7406 | 3.2636 | 1.4392 | 1.8879 | 3.0895 | 4.6639 | 7.1484 | 5.9943 | 3.2305 | 2.3917 | -999 | -999 | 0.04 | 0.169 | 0.343 | 0.285 | -999 | 75
2003-06-16 05:30 | 0.4571 | -36.76 | -64.13 | 6.716 | 0.6598 | 4.4923 | 369.239 | 11.7316 | 0.42892 | 11.8633 | 0.44099 | 11.4704 | 0.45001 | 3.6792 | 173.326 | 2.9613 | 31.4382 | -999 | 16.5413 | 15.9979 | 1.7228 | 95.3793 | 2.4375 | 3.0083 | 3.5651 | 4.1551 | 5.8669 | 1.3586 | 2.5838 | 2.9418 | 3.897 | 3.1994 | 1.4055 | 1.8235 | 2.9623 | 5.0718 | 7.5943 | 5.6234 | 3.0209 | 2.2113 | -999 | -999 | 0.04 | 0.169 | 0.343 | 0.285 | -999 | 75
2003-06-16 06:00 | -0.16 | -35.148 | -37.684 | 7.828 | 0.6029 | 4.6535 | 368.528 | 12.5305 | 0.42144 | 12.736 | 0.43108 | 12.3698 | 0.43902 | 4.2162 | 181.432 | 3.6617 | 49.8248 | -999 | 22.9237 | 22.3047 | 2.1682 | 95.397 | 2.3957 | 2.9437 | 3.5271 | 4.5689 | 6.5299 | 1.3293 | 2.4986 | 2.9359 | 4.3333 | 3.258 | 1.3371 | 1.7145 | 2.905 | 6.0511 | 9.0617 | 5.4343 | 2.9388 | 2.1445 | -999 | -999 | 0.04 | 0.169 | 0.343 | 0.285 | -999 | 75
2003-06-16 06:30 | -0.6727 | -20.506 | -10.667 | 2.408 | 0.0917 | 4.7868 | 368.103 | 12.5477 | 0.43231 | 12.7691 | 0.44167 | 12.5288 | 0.44641 | 3.1371 | 179.377 | 2.6025 | 83.4139 | -999 | 35.1994 | 34.4041 | 2.5813 | 95.4314 | 2.3624 | 2.8975 | 3.5462 | 4.8534 | 6.7861 | 1.3436 | 2.4295 | 2.9989 | 4.6696 | 3.4289 | 1.3062 | 1.6625 | 2.9564 | 6.4414 | 9.3514 | 5.5852 | 3.0712 | 2.2706 | -999 | -999 | 0.039 | 0.169 | 0.343 | 0.285 | -999 | 75
2003-06-16 07:00 | -1.2392 | -8.24 | 11.815 | 11.499 | 0.1655 | 4.9136 | 367.45 | 12.3847 | 0.44782 | 12.5799 | 0.45938 | 12.021 | 0.4803 | 0.71542 | 221.871 | 0.51375 | 126.056 | -999 | 53.806 | 52.8557 | 3.5133 | 95.4583 | 2.3295 | 2.8613 | 3.5668 | 4.8026 | 6.2985 | 1.2753 | 2.3958 | 3.0955 | 4.7646 | 3.5881 | 1.3343 | 1.6641 | 3.0606 | 6.0855 | 8.1414 | 5.8772 | 3.2973 | 2.4949 | -999 | -999 | 0.039 | 0.169 | 0.343 | 0.286 | -999 | 75
2003-06-16 07:30 | -2.1839 | 56.788 | 38.873 | 26.767 | 0.1555 | 5.005 | 365.37 | 12.6061 | 0.44738 | 12.7491 | 0.4652 | 12.3011 | 0.48368 | 0.68208 | 234.13 | 0.4375 | 283.132 | -999 | 161.553 | 162.225 | 13.2938 | 95.4922 | 2.2983 | 2.8318 | 3.4956 | 4.2467 | 5.5316 | 1.2401 | 2.3666 | 3.0368 | 4.1853 | 3.3373 | 1.332 | 1.6469 | 3.0773 | 5.2307 | 7.0826 | 5.9954 | 3.4711 | 2.7061 | -999 | -999 | 0.038 | 0.168 | 0.343 | 0.286 | -999 | 75
2003-06-16 08:00 | -2.6854 | 104.161 | 64.201 | 30.606 | 0.3636 | 5.0646 | 364.624 | 13.9515 | 0.41751 | 14.2562 | 0.42748 | 14.7729 | 0.41538 | 0.75792 | 137.513 | 0.49208 | 402.309 | -999 | 229.065 | 232.222 | 17.1482 | 95.5275 | 2.2593 | 2.7768 | 3.3955 | 4.5351 | 6.2262 | 1.189 | 2.2974 | 2.9419 | 4.6497 | 3.3287 | 1.1906 | 1.4988 | 2.9535 | 6.0908 | 9.2103 | 5.7603 | 3.3855 | 2.6803 | -999 | -999 | 0.038 | 0.168 | 0.343 | 0.286 | -999 | 75
2003-06-16 08:30 | -4.3348 | 166.721 | 131.765 | 58.348 | 0.5817 | 5.03 | 363.7 | 14.7641 | 0.39535 | 15.3246 | 0.39668 | 15.5315 | 0.3954 | 2.0663 | 169.053 | 1.8325 | 536.702 | -999 | 304.196 | 311.202 | 23.6873 | 95.5373 | 2.2395 | 2.7357 | 3.4428 | 5.2057 | 7.8632 | 1.1457 | 2.2549 | 3.0114 | 5.1294 | 3.5246 | 1.1038 | 1.4077 | 2.9701 | 8.1825 | 12.1729 | 5.7458 | 3.4261 | 2.7047 | -999 | -999 | 0.037 | 0.167 | 0.343 | 0.286 | -999 | 75
2003-06-16 09:00 | -2.7264 | 220.046 | 96.381 | 40.803 | 0.5226 | 4.9147 | 363.25 | 15.3731 | 0.3714 | 16.0272 | 0.37169 | 16.201 | 0.36929 | 2.6583 | 200.043 | 2.1817 | 655.312 | -999 | 366.943 | 370.929 | 29.5011 | 95.5615 | 2.229 | 2.7227 | 3.6081 | 6.1518 | 9.5545 | 1.1214 | 2.2422 | 3.1716 | 5.7626 | 3.7671 | 1.0852 | 1.385 | 3.2163 | 8.8646 | 13.1086 | 6.2614 | 3.688 | 3.0042 | -999 | -999 | 0.037 | 0.167 | 0.342 | 0.286 | -999 | 75
2003-06-16 09:30 | -2.7704 | 213.702 | 128.277 | 53.579 | 0.4519 | 4.6578 | 364.098 | 15.7175 | 0.3433 | 16.3289 | 0.34428 | 17.0054 | 0.33219 | 3.2375 | 202.327 | 2.505 | 649.826 | -999 | 348.204 | 352.167 | 27.4531 | 95.5811 | 2.217 | 2.7358 | 3.8172 | 6.5596 | 9.4823 | 1.1082 | 2.238 | 3.3885 | 6.191 | 4.0949 | 1.0805 | 1.3977 | 3.4587 | 9.7595 | 14.072 | 7.2701 | 4.1183 | 3.4934 | -999 | -999 | 0.037 | 0.166 | 0.342 | 0.286 | -999 | 75
2003-06-16 10:00 | -3.9243 | 300.234 | 199.714 | 63.369 | 0.3388 | 4.4925 | 363.803 | 16.1866 | 0.3239 | 16.7399 | 0.32694 | 17.4729 | 0.3159 | 2.9346 | 207.758 | 2.3754 | 843.175 | -999 | 458.092 | 457.003 | 37.0621 | 95.5851 | 2.217 | 2.7732 | 3.9715 | 7.3059 | 11.4569 | 1.1017 | 2.2555 | 3.5445 | 6.3304 | 4.3098 | 1.0925 | 1.4368 | 3.6833 | 10.1685 | 14.8911 | 8.2463 | 4.5805 | 3.9911 | -999 | -999 | 0.037 | 0.166 | 0.341 | 0.286 | -999 | 75
2003-06-16 10:30 | -5.0861 | 377.461 | 255.925 | 75.678 | 0.3578 | 4.2775 | 363.993 | 16.7136 | 0.30285 | 17.3566 | 0.30433 | 18.6319 | 0.28501 | 2.2025 | 187.362 | 1.8438 | 1002.74 | -999 | 546.589 | 539.37 | 43.1185 | 95.5826 | 2.2063 | 2.8076 | 4.2528 | 8.3743 | 12.7586 | 1.0802 | 2.2661 | 3.7088 | 6.7336 | 4.6853 | 1.0455 | 1.4046 | 3.8653 | 10.6079 | 15.8261 | 9.3678 | 4.953 | 4.3622 | -999 | -999 | 0.037 | 0.166 | 0.341 | 0.286 | -999 | 75
2003-06-16 11:00 | -2.7538 | 422.833 | 223.808 | 52.644 | 0.4181 | 4.2317 | 364.491 | 16.8308 | 0.29775 | 17.4855 | 0.29895 | 18.5725 | 0.28112 | 1.6342 | 199.386 | 1.4642 | 1106.58 | -999 | 599.536 | 585.889 | 46.2735 | 95.5803 | 2.1954 | 2.8627 | 4.505 | 8.5659 | 12.1132 | 1.0811 | 2.3025 | 3.8912 | 6.9373 | 4.841 | 1.0526 | 1.4177 | 4.0391 | 11.1156 | 16.6368 | 10.8108 | 5.3793 | 4.7198 | -999 | -999 | 0.036 | 0.165 | 0.341 | 0.285 | -999 | 75
2003-06-16 11:30 | -2.9251 | 435.303 | 45.392 | 30.018 | 0.377 | 4.3139 | 364.612 | 17.5292 | 0.29067 | 18.1439 | 0.29278 | 19.777 | 0.26732 | 1.9525 | 198.19 | 1.6817 | 1116.71 | -999 | 599.968 | 583.145 | 46.3856 | 95.5858 | 2.2337 | 2.9458 | 4.6971 | 9.8285 | 13.6507 | 1.0824 | 2.3407 | 4.0625 | 7.6243 | 5.2162 | 1.0518 | 1.4756 | 4.2589 | 13.1087 | 19.1939 | 12.0026 | 5.7446 | 5.0452 | -999 | -999 | 0.036 | 0.165 | 0.34 | 0.285 | -999 | 75
2003-06-16 12:00 | -3.5488 | 117.833 | 58.032 | 41.589 | 0.3467 | 4.6784 | 365.184 | 16.6172 | 0.32531 | 16.9674 | 0.33024 | 18.0742 | 0.31196 | 2.0688 | 91.5472 | 1.6867 | 405.692 | -999 | 196.466 | 192.434 | 13.4671 | 95.5828 | 2.2399 | 3.0266 | 4.9525 | 9.8648 | 13.7587 | 1.0818 | 2.3936 | 4.3532 | 8.4258 | 5.7803 | 1.1082 | 1.5969 | 4.6339 | 12.9433 | 17.2789 | 13.3858 | 6.2157 | 5.5277 | -999 | -999 | 0.035 | 0.165 | 0.34 | 0.286 | -999 | 75
2003-06-16 12:30 | -3.7006 | 171.622 | 58.984 | 52.402 | 0.331 | 4.7087 | 364.864 | 16.558 | 0.32811 | 16.9599 | 0.3331 | 17.7311 | 0.32134 | 2.7138 | 53.5859 | 2.2113 | 522.563 | -999 | 259.155 | 253.827 | 20.5631 | 95.5751 | 2.2581 | 3.1059 | 5.1552 | 10.6736 | 14.1579 | 1.0862 | 2.4459 | 4.7136 | 9.2101 | 6.3369 | 1.1299 | 1.6693 | 4.9828 | 13.7747 | 17.9061 | 14.4402 | 6.8616 | 6.1139 | -999 | -999 | 0.035 | 0.164 | 0.34 | 0.285 | -999 | 75
2003-06-16 13:00 | -2.7553 | 162.679 | 61.202 | 56.42 | 0.3699 | 4.626 | 364.923 | 16.9437 | 0.31716 | 17.3184 | 0.32196 | 18.0138 | 0.31309 | 2.075 | 71.3813 | 1.6654 | 491.35 | -999 | 246.109 | 237.968 | 19.6108 | 95.585 | 2.2714 | 3.1799 | 5.3581 | 11.029 | 14.5383 | 1.0867 | 2.5023 | 4.9673 | 9.7231 | 6.6722 | 1.0933 | 1.6851 | 5.2456 | 14.6918 | 18.8196 | 15.4433 | 7.5767 | 6.6714 | -999 | -999 | 0.033 | 0.163 | 0.339 | 0.285 | -999 | 75
2003-06-16 13:30 | -2.2644 | 143.178 | 204.952 | 80.403 | 0.3664 | 4.7232 | 365.396 | 17.1906 | 0.31768 | 17.6006 | 0.32286 | 18.3279 | 0.31327 | 1.7742 | 117.277 | 1.3875 | 447.146 | -999 | 223.828 | 213.208 | 17.0681 | 95.5723 | 2.2898 | 3.2574 | 5.5314 | 11.3297 | 14.4637 | 1.0977 | 2.5774 | 5.2709 | 9.9812 | 6.9737 | 1.0841 | 1.7184 | 5.5345 | 14.6657 | 18.4976 | 16.3453 | 8.1866 | 7.1643 | -999 | -999 | 0.031 | 0.162 | 0.338 | 0.285 | -999 | 75
2003-06-16 14:00 | -4.442 | 382.562 | 290.777 | 95.747 | 0.2728 | 4.8818 | 363.885 | 17.7908 | 0.31739 | 18.2889 | 0.31995 | 19.6618 | 0.29976 | 2.0954 | 67.4855 | 1.7271 | 967.256 | -999 | 517.558 | 477.014 | 42.3145 | 95.5663 | 2.3253 | 3.3342 | 5.7046 | 12.1031 | 16.0327 | 1.1037 | 2.6541 | 5.5278 | 11.3856 | 7.5627 | 1.0117 | 1.7027 | 5.7586 | 17.3909 | 22.0623 | 17.0836 | 8.739 | 7.6239 | -999 | -999 | 0.032 | 0.161 | 0.338 | 0.285 | -999 | 75
2003-06-16 14:30 | -3.8562 | 612.409 | 401.002 | 87.321 | 0.3281 | 4.6853 | 362.975 | 18.4821 | 0.29744 | 18.9538 | 0.29992 | 21.2243 | 0.26721 | 1.8 | 104.673 | 1.6013 | 1509.52 | -999 | 829.481 | 752.204 | 66.4445 | 95.5388 | 2.3697 | 3.4173 | 6.0291 | 13.9702 | 20.0107 | 1.1011 | 2.7326 | 6.0588 | 13.0127 | 9.1206 | 0.91502 | 1.6923 | 6.2063 | 18.7452 | 23.882 | 18.126 | 9.5303 | 8.3085 | -999 | -999 | 0.033 | 0.161 | 0.337 | 0.285 | -999 | 75
2003-06-16 15:00 | -2.9188 | 682.319 | 379.977 | 77.062 | 0.5999 | 3.9261 | 363.745 | 19.2807 | 0.24577 | 19.9036 | 0.24818 | 22.9338 | 0.20837 | 2.6558 | 190.893 | 2.2858 | 1714.26 | -999 | 943.857 | 848.825 | 74.5904 | 95.525 | 2.4216 | 3.5402 | 6.7537 | 17.6451 | 28.8308 | 1.101 | 2.8461 | 7.1875 | 17.8326 | 13.3694 | 0.83253 | 1.7195 | 6.8289 | 24.3953 | 30.3899 | 20.4356 | 11.1211 | 9.2122 | -999 | -999 | 0.034 | 0.161 | 0.337 | 0.285 | -999 | 75
2003-06-16 15:30 | -2.6597 | 633.415 | 331.068 | 49.462 | 0.5525 | 3.8526 | 363.964 | 19.8567 | 0.23354 | 20.4977 | 0.23554 | 23.5535 | 0.19712 | 3.5325 | 174.97 | 3.0258 | 1624.05 | -999 | 886.523 | 795.717 | 70.9137 | 95.516 | 2.4863 | 3.7929 | 8.4624 | 24.4698 | 32.9273 | 1.1609 | 3.0723 | 9.1488 | 21.2295 | 15.8079 | 0.95194 | 1.8855 | 7.8183 | 23.5253 | 28.9547 | 25.1853 | 14.9108 | 10.7627 | -999 | -999 | 0.033 | 0.161 | 0.336 | 0.285 | -999 | 75
2003-06-16 16:00 | -1.3398 | 598.544 | 317.627 | 55.839 | 0.3226 | 3.7996 | 364.274 | 19.6472 | 0.23315 | 20.2681 | 0.23516 | 23.2446 | 0.19654 | 2.8796 | 187.042 | 2.5525 | 1547.25 | -999 | 837.943 | 744.593 | 66.0274 | 95.4988 | 2.5587 | 4.2305 | 10.3717 | 27.6029 | 27.1801 | 1.239 | 3.4077 | 10.453 | 20.9272 | 15.0373 | 1.0906 | 2.1227 | 8.387 | 26.4158 | 30.8194 | 33.8448 | 19.1517 | 12.3554 | -999 | -999 | 0.031 | 0.16 | 0.336 | 0.284 | -999 | 75
2003-06-16 16:30 | -2.132 | 566.399 | 263.298 | 45.835 | 0.3608 | 3.8576 | 364.168 | 19.9662 | 0.2313 | 20.6103 | 0.23327 | 23.6323 | 0.19366 | 3.3188 | 194.88 | 2.7754 | 1480.23 | -999 | 799.83 | 701.223 | 62.1207 | 95.4863 | 2.6622 | 4.7003 | 10.74 | 21.7522 | 20.0778 | 1.3287 | 3.8189 | 10.5171 | 18.587 | 12.931 | 1.193 | 2.3036 | 8.7629 | 20.302 | 25.207 | 41.0992 | 21.0337 | 13.3891 | -999 | -999 | 0.033 | 0.16 | 0.335 | 0.284 | -999 | 75
2003-06-16 17:00 | -1.0626 | 539.477 | 301.191 | 56.433 | 0.4774 | 3.8699 | 365.707 | 19.9682 | 0.23064 | 20.4743 | 0.23382 | 22.9849 | 0.20038 | 2.3229 | 177.948 | 2.0125 | 1409.62 | -999 | 763.455 | 657.708 | 57.6705 | 95.4734 | 2.7629 | 4.932 | 9.4534 | 15.7931 | 17.6146 | 1.4171 | 4.1515 | 10.2536 | 19.6601 | 11.791 | 1.2841 | 2.4785 | 8.4797 | 20.4168 | 26.6432 | 39.3226 | 20.1653 | 13.1602 | -999 | -999 | 0.034 | 0.16 | 0.335 | 0.284 | -999 | 75
2003-06-16 17:30 | -0.8603 | 520.249 | 308.094 | 51.79 | 0.5112 | 4.0793 | 365.869 | 20.3517 | 0.23551 | 20.9739 | 0.23799 | 23.5752 | 0.20126 | 3.2367 | 234.738 | 2.62 | 1371.22 | -999 | 745.893 | 632.005 | 55.5326 | 95.4721 | 2.8814 | 4.9487 | 8.5174 | 14.3158 | 16.9558 | 1.4835 | 4.3496 | 9.658 | 15.6104 | 11.331 | 1.2517 | 2.5685 | 8.2474 | 19.9066 | 24.9797 | 33.1401 | 18.4702 | 12.3542 | -999 | -999 | 0.033 | 0.16 | 0.334 | 0.284 | -999 | 75
2003-06-16 18:00 | -1.6064 | 449.226 | 270.633 | 55.158 | 0.4576 | 4.0687 | 365.176 | 20.1538 | 0.23796 | 20.815 | 0.24016 | 23.3049 | 0.20444 | 3.3708 | 261.447 | 2.6892 | 1244.96 | -999 | 673.473 | 560.168 | 49.2907 | 95.4683 | 2.9918 | 4.9021 | 8.014 | 13.4496 | 16.1386 | 1.6245 | 4.5113 | 8.8821 | 13.3899 | 10.3911 | 1.4689 | 2.705 | 8.2286 | 24.5087 | 27.5581 | 28.4199 | 16.5466 | 11.6973 | -999 | -999 | 0.034 | 0.16 | 0.334 | 0.284 | -999 | 75
2003-06-16 18:30 | -1.1587 | 392.935 | 201.395 | 40.37 | 0.5117 | 4.0535 | 364.617 | 20.0544 | 0.23903 | 20.7287 | 0.24085 | 23.0794 | 0.20727 | 2.9754 | 242.873 | 2.4238 | 1140.84 | -999 | 616.64 | 502.944 | 44.7002 | 95.4545 | 3.0423 | 4.8109 | 7.675 | 13.5431 | 16.2084 | 1.7106 | 4.5524 | 8.3531 | 13.871 | 9.9859 | 1.5692 | 2.7155 | 8.5238 | 25.6968 | 30.0892 | 25.2109 | 14.7213 | 11.7665 | -999 | -999 | 0.035 | 0.16 | 0.334 | 0.283 | -999 | 75
2003-06-16 19:00 | -0.6197 | 349.134 | 168.356 | 33.291 | 0.4439 | 4.0304 | 364.489 | 20.2012 | 0.2363 | 20.837 | 0.23841 | 22.3711 | 0.21497 | 3.4992 | 239.872 | 2.7975 | 1035.24 | -999 | 561.607 | 448.406 | 40.5535 | 95.4453 | 3.0603 | 4.7254 | 7.8729 | 16.5731 | 18.7086 | 1.7243 | 4.4757 | 8.2377 | 13.1073 | 9.2704 | 1.473 | 2.7389 | 8.6415 | 20.4468 | 24.0501 | 23.3761 | 13.727 | 12.5188 | -999 | -999 | 0.036 | 0.161 | 0.334 | 0.283 | -999 | 75
2003-06-16 19:30 | -0.8399 | 305.802 | 163.34 | 37.327 | 0.5868 | 3.9873 | 364.417 | 20.0901 | 0.23534 | 20.718 | 0.23756 | 22.1542 | 0.21547 | 3.3167 | 251.399 | 2.6154 | 922.885 | -999 | 500.812 | 393.369 | 35.5302 | 95.4368 | 3.0686 | 4.706 | 7.9237 | 14.7307 | 16.6355 | 1.748 | 4.4254 | 7.6933 | 11.947 | 8.901 | 1.4908 | 2.813 | 8.5406 | 23.023 | 29.5079 | 23.9908 | 12.9 | 12.2383 | -999 | -999 | 0.036 | 0.161 | 0.334 | 0.283 | -999 | 75
2003-06-16 20:00 | -0.3346 | 258.742 | 109.817 | 26.378 | 0.4369 | 3.9846 | 364.628 | 20.0958 | 0.23495 | 20.6918 | 0.23756 | 22.1833 | 0.21433 | 3.8146 | 250.503 | 3.0417 | 805.797 | -999 | 439.585 | 339.918 | 31.0019 | 95.4364 | 3.0961 | 4.7061 | 7.502 | 12.3315 | 14.5624 | 1.7969 | 4.3769 | 7.3859 | 11.9924 | 8.9549 | 1.5824 | 2.922 | 8.3973 | 17.0831 | 20.8351 | 23.8426 | 11.8558 | 12.0044 | -999 | -999 | 0.036 | 0.161 | 0.334 | 0.283 | -999 | 75
2003-06-16 20:30 | -0.2428 | 208.609 | 99.315 | 24.642 | 0.3372 | 3.9726 | 364.695 | 19.928 | 0.23634 | 20.5122 | 0.23919 | 22.1856 | 0.21366 | 3.3283 | 251.358 | 2.68 | 685.563 | -999 | 375.96 | 279.996 | 26.4935 | 95.4255 | 3.1269 | 4.6734 | 7.3014 | 13.9713 | 14.3191 | 1.8336 | 4.3147 | 7.2521 | 12.3341 | 8.7424 | 1.6665 | 3.0895 | 8.0062 | 16.6787 | 20.7186 | 21.9865 | 11.1944 | 11.0207 | -999 | -999 | 0.037 | 0.161 | 0.334 | 0.283 | -999 | 75
2003-06-16 21:00 | -0.8436 | 157.48 | 71.802 | 26.321 | 0.3825 | 3.994 | 364.829 | 19.888 | 0.23763 | 20.4481 | 0.24071 | 22.2004 | 0.21407 | 2.4975 | 245.314 | 1.9571 | 568.055 | -999 | 313.597 | 223.919 | 21.6999 | 95.419 | 3.159 | 4.6396 | 7.2741 | 13.5196 | 13.7832 | 1.897 | 4.3058 | 7.483 | 13.2079 | 9.4968 | 1.8114 | 3.1234 | 7.6655 | 20.3131 | 26.5096 | 21.1286 | 10.9896 | 9.9996 | -999 | -999 | 0.037 | 0.161 | 0.334 | 0.283 | -999 | 75
2003-06-16 21:30 | -0.4363 | 104.849 | 26.99 | 16.348 | 0.3171 | 4.0994 | 365.51 | 19.799 | 0.24335 | 20.3573 | 0.24656 | 21.8746 | 0.22168 | 2.5446 | 252.324 | 1.9937 | 452.312 | -999 | 253.681 | 173.579 | 17.9197 | 95.4124 | 3.1631 | 4.5904 | 6.9101 | 10.8096 | 12.696 | 1.9359 | 4.2918 | 7.4518 | 11.7824 | 8.7255 | 1.8612 | 3.0532 | 7.5314 | 15.8056 | 19.2177 | 20.5321 | 11.3538 | 9.6667 | -999 | -999 | 0.038 | 0.162 | 0.334 | 0.283 | -999 | 75
2003-06-16 22:00 | 0.0178 | 57.951 | 13.127 | 16.153 | 0.2798 | 4.1436 | 365.277 | 19.4002 | 0.25148 | 19.8983 | 0.25538 | 21.1003 | 0.23469 | 2.4179 | 257.072 | 1.9467 | 342.209 | -999 | 197.881 | 126.659 | 14.1722 | 95.417 | 3.1691 | 4.5238 | 6.5404 | 9.768 | 11.9466 | 1.971 | 4.2848 | 7.1358 | 10.379 | 8.016 | 1.9091 | 3.0563 | 7.2549 | 14.1518 | 18.003 | 18.6719 | 10.9454 | 9.2914 | -999 | -999 | 0.039 | 0.162 | 0.334 | 0.283 | -999 | 75
2003-06-16 22:30 | -0.1896 | 18.506 | -3.289 | 11.948 | 0.2436 | 4.2262 | 365.653 | 19.1619 | 0.25865 | 19.6212 | 0.26312 | 19.72 | 0.25912 | 1.93 | 254.388 | 1.4404 | 249.191 | -999 | 149.922 | 76.6546 | 9.8777 | 95.4222 | 3.1525 | 4.4305 | 6.2165 | 8.962 | 11.0329 | 1.9241 | 4.2594 | 6.675 | 9.1 | 7.4319 | 1.9543 | 3.0116 | 6.8445 | 11.916 | 14.8861 | 16.7711 | 10.0914 | 8.5211 | -999 | -999 | 0.039 | 0.162 | 0.334 | 0.283 | -999 | 75
2003-06-16 23:00 | -0.1957 | -17.578 | -5.687 | 5.462 | 0.2004 | 4.4185 | 365.951 | 18.4645 | 0.27892 | 18.7981 | 0.2853 | 18.2367 | 0.29299 | 1.6013 | 219.238 | 1.1538 | 151.979 | -999 | 106.567 | 33.7568 | 7.2788 | 95.4362 | 3.123 | 4.3279 | 5.9138 | 8.0647 | 9.8388 | 1.9556 | 4.1935 | 6.2151 | 8.3643 | 6.8454 | 1.9853 | 2.9742 | 6.3861 | 9.912 | 11.8985 | 15.1015 | 9.0574 | 7.5993 | -999 | -999 | 0.04 | 0.163 | 0.334 | 0.283 | -999 | 75
2003-06-16 23:30 | -0.0243 | -47.022 | -22.159 | 4.789 | 0.1909 | 4.4346 | 367.318 | 16.8212 | 0.30599 | 17.0253 | 0.31464 | 16.3908 | 0.32427 | 1.4954 | 228.514 | 0.90167 | 67.7102 | -999 | 54.7865 | 20.1705 | 2.5738 | 95.4546 | 3.099 | 4.234 | 5.5922 | 7.1149 | 8.5687 | 1.9836 | 4.09 | 5.7464 | 7.0989 | 6.2179 | 2.0032 | 3.0028 | 5.9492 | 8.3203 | 9.746 | 13.5076 | 8.0557 | 6.6331 | -999 | -999 | 0.04 | 0.163 | 0.335 | 0.283 | -999 | 75
2003-06-17 | 0.0022 | -55.249 | -8.269 | 0.948 | 0.0954 | 4.5461 | 368.433 | 15.2339 | 0.34198 | 15.373 | 0.35222 | 13.7579 | 0.39081 | 1.3475 | 253.253 | 0.80125 | 44.7697 | -999 | 23.9527 | 9.7721 | 0.052485 | 95.4797 | 3.0677 | 4.1266 | 5.2547 | 5.9638 | 7.0105 | 1.9496 | 3.9903 | 5.2228 | 5.8446 | 5.5357 | 2.0613 | 3.017 | 5.4774 | 6.5489 | 7.1543 | 11.8853 | 7.0123 | 5.678 | -999 | -999 | 0.041 | 0.163 | 0.335 | 0.283 | -999 | 74.9993
2003-06-17 00:30 | 0.0302 | -55.797 | -7.289 | 0.355 | 0.0966 | 4.5546 | 369.477 | 14.5121 | 0.35899 | 14.3854 | 0.37954 | 11.7489 | 0.44765 | 1.7092 | 219.94 | 1.0504 | 23.4142 | -999 | 12.26 | 3.9917 | -0.68313 | 95.4985 | 3.0044 | 3.9845 | 4.8552 | 5.0254 | 5.8419 | 1.9212 | 3.8214 | 4.6724 | 4.8314 | 4.8597 | 2.0054 | 2.9258 | 4.9413 | 5.1666 | 5.2363 | 10.1519 | 5.9082 | 4.7085 | -999 | -999 | 0.041 | 0.164 | 0.335 | 0.283 | -999 | 75
2003-06-17 01:00 | 0.2766 | -51.7 | -9.394 | 0.876 | 0.0786 | 4.616 | 371.988 | 12.8093 | 0.40726 | 12.3938 | 0.43783 | 8.7692 | 0.52548 | 1.915 | 202.294 | 1.2271 | 10.7846 | -999 | 4.3839 | -0.70561 | -1.7854 | 95.5066 | 2.9472 | 3.8471 | 4.4837 | 4.0363 | 4.5013 | 1.9034 | 3.6621 | 4.1567 | 3.748 | 4.1325 | 1.9889 | 2.8535 | 4.4278 | 3.6393 | 2.9545 | 8.4596 | 4.8548 | 3.7775 | -999 | -999 | 0.041 | 0.164 | 0.336 | 0.283 | -999 | 75
2003-06-17 01:30 | 0.2009 | -49.565 | -2.917 | -0.458 | 0.036 | 4.4964 | 375.002 | 11.2965 | 0.44011 | 11.0885 | 0.46358 | 6.4797 | 0.57944 | 1.3479 | 208.787 | 0.73 | 5.1745 | -999 | 1.8397 | -3.0299 | -1.9776 | 95.5177 | 2.887 | 3.6973 | 4.1106 | 3.1256 | 3.3748 | 1.8545 | 3.4898 | 3.6384 | 2.8347 | 3.5115 | 1.96 | 2.7462 | 3.8991 | 2.4423 | 1.3709 | 6.8071 | 3.8312 | 2.8843 | -999 | -999 | 0.041 | 0.164 | 0.336 | 0.283 | -999 | 75
2003-06-17 02:00 | -0.0246 | -46.309 | -2.858 | 0.023 | 0.091 | 4.5369 | 375.005 | 10.8577 | 0.45703 | 10.4816 | 0.48587 | 4.3239 | 0.64766 | 1.4092 | 189.783 | 0.97875 | 2.9836 | -999 | 1.0691 | -3.4754 | -1.8481 | 95.5282 | 2.8176 | 3.5377 | 3.7506 | 2.349 | 2.4335 | 1.7899 | 3.3046 | 3.1549 | 2.0701 | 2.8874 | 1.9082 | 2.632 | 3.3811 | 1.466 | 0.089833 | 5.2216 | 2.8739 | 2.0383 | -999 | -999 | 0.042 | 0.164 | 0.336 | 0.283 | -999 | 74.4813
2003-06-17 02:30 | 0.9713 | -42.637 | -15.438 | -1.985 | 0.1394 | 4.6002 | 376.836 | 9.6864 | 0.49983 | 8.8835 | 0.54207 | 3.1326 | 0.68886 | 2.3992 | 180.536 | 1.5154 | 2.1989 | -999 | 0.79914 | -2.8151 | -1.5831 | 95.5159 | 2.7432 | 3.3742 | 3.4163 | 1.7349 | 1.7241 | 1.7362 | 3.1118 | 2.7154 | 1.4676 | 2.3536 | 1.837 | 2.7307 | 2.8981 | 0.72291 | -0.82748 | 3.7798 | 2.0115 | 1.2895 | -999 | -999 | 0.042 | 0.165 | 0.337 | 0.284 | -999 | 69
2003-06-17 03:00 | 0.2097 | -42.721 | -10.382 | -1.505 | 0.0959 | 4.6329 | 378.909 | 8.2903 | 0.54952 | 7.886 | 0.58008 | 3.5548 | 0.72089 | 2.6754 | 169.783 | 1.8908 | 2.2424 | -999 | 0.80683 | -2.6201 | -1.4879 | 95.5113 | 2.6644 | 3.2069 | 3.1102 | 1.2687 | 1.242 | 1.6649 | 2.9115 | 2.3262 | 1.0417 | 1.955 | 1.7431 | 2.5448 | 2.4548 | 0.24281 | -1.1594 | 2.528 | 1.2771 | 0.65236 | -999 | -999 | 0.042 | 0.165 | 0.337 | 0.284 | -999 | 69
2003-06-17 03:30 | 0.1083 | -43.76 | -4.921 | -0.543 | 0.0827 | 4.7012 | 377.817 | 8.4691 | 0.55101 | 7.7457 | 0.59376 | 4.7682 | 0.69558 | 2.4533 | 171.862 | 1.8058 | 3.0993 | -999 | 1.1055 | -1.5149 | -0.62382 | 95.5073 | 2.5829 | 3.0498 | 2.8558 | 1.013 | 1.0373 | 1.5892 | 2.7186 | 2.0044 | 0.79201 | 1.6121 | 1.6267 | 2.3411 | 2.0667 | -0.0077371 | -1.2627 | 1.4861 | 0.68051 | 0.1327 | -999 | -999 | 0.042 | 0.165 | 0.337 | 0.284 | -999 | 69
2003-06-17 04:00 | 0.3587 | -40.423 | -14.194 | -1.771 | 0.1412 | 4.6617 | 381.197 | 7.2804 | 0.59025 | 6.3909 | 0.63816 | 4.1513 | 0.71422 | 2.67 | 165.266 | 1.8679 | 5.4739 | -999 | 2.0152 | -1.006 | -1.2034 | 95.4986 | 2.5154 | 2.9082 | 2.6498 | 0.74726 | 0.74469 | 1.522 | 2.553 | 1.7491 | 0.52357 | 1.3434 | 1.5715 | 2.2186 | 1.7887 | -0.3403 | -1.628 | 0.69751 | 0.23425 | -0.25402 | -999 | -999 | 0.042 | 0.165 | 0.337 | 0.284 | -999 | 69
2003-06-17 04:30 | 0.2388 | -39.678 | -8.115 | -1.155 | 0.0956 | 4.7931 | 381.266 | 6.1853 | 0.64537 | 5.8971 | 0.67465 | 4.3297 | 0.73008 | 2.865 | 162.242 | 1.9796 | 11.6304 | -999 | 4.839 | 2.1815 | -0.5087 | 95.4928 | 2.4481 | 2.7744 | 2.4644 | 0.57083 | 0.63038 | 1.4525 | 2.3938 | 1.5265 | 0.38351 | 1.103 | 1.4961 | 2.0714 | 1.5299 | -0.41848 | -1.4262 | 0.069835 | -0.12579 | -0.55166 | -999 | -999 | 0.042 | 0.165 | 0.338 | 0.284 | -999 | 69
2003-06-17 05:00 | 0.1445 | -34.883 | -13.478 | -1.631 | 0.1269 | 4.9167 | 379.693 | 6.4341 | 0.65216 | 5.943 | 0.68831 | 4.2384 | 0.74378 | 2.6554 | 159.636 | 1.7962 | 23.8455 | -999 | 11.1227 | 9.8963 | 0.69782 | 95.4818 | 2.3805 | 2.6601 | 2.3201 | 0.52579 | 0.63181 | 1.3941 | 2.25 | 1.3619 | 0.35545 | 0.95416 | 1.4403 | 1.9549 | 1.3348 | -0.40848 | -1.3422 | -0.41844 | -0.40412 | -0.77504 | -999 | -999 | 0.041 | 0.165 | 0.338 | 0.284 | -999 | 69
2003-06-17 05:30 | 0.0796 | -29.911 | -6.565 | -0.685 | 0.1164 | 4.989 | 378.516 | 6.1133 | 0.67258 | 5.9514 | 0.69906 | 4.5194 | 0.75173 | 2.5833 | 159.074 | 1.7488 | 45.9383 | -999 | 23.3834 | 24.3683 | 2.445 | 95.4723 | 2.3155 | 2.5527 | 2.1975 | 0.51674 | 0.70452 | 1.3357 | 2.1185 | 1.229 | 0.36712 | 0.82707 | 1.3806 | 1.8422 | 1.1824 | -0.27271 | -0.94778 | -0.74242 | -0.58076 | -0.91075 | -999 | -999 | 0.041 | 0.165 | 0.338 | 0.285 | -999 | 69
2003-06-17 06:00 | 0.0326 | -14.854 | -4.481 | -0.375 | 0.1204 | 5.1619 | 374.618 | 7.1837 | 0.6508 | 7.0175 | 0.67795 | 5.499 | 0.73643 | 2.4463 | 158.518 | 1.7442 | 93.6958 | -999 | 57.8859 | 62.353 | 6.929 | 95.4572 | 2.2485 | 2.4515 | 2.1082 | 0.68722 | 1.0254 | 1.2528 | 1.9956 | 1.1485 | 0.66216 | 0.87609 | 1.3097 | 1.7187 | 1.0664 | 0.14999 | -0.1527 | -0.93517 | -0.68026 | -0.98119 | -999 | -999 | 0.04 | 0.165 | 0.338 | 0.285 | -999 | 69
2003-06-17 06:30 | -0.1614 | 13.039 | 0.239 | 0.789 | 0.1039 | 5.3447 | 371.599 | 8.1442 | 0.63324 | 8.1791 | 0.65357 | 6.9777 | 0.69988 | 2.07 | 163.313 | 1.5283 | 160.536 | -999 | 100.212 | 100.818 | 9.6779 | 95.453 | 2.1897 | 2.3635 | 2.0686 | 1.049 | 1.6158 | 1.2176 | 1.89 | 1.1261 | 1.1356 | 0.99827 | 1.2261 | 1.4532 | 1.0042 | 0.85159 | 1.1511 | -0.94162 | -0.65768 | -0.9485 | -999 | -999 | 0.04 | 0.165 | 0.338 | 0.285 | -999 | 71.9963
2003-06-17 07:00 | -0.663 | 42.78 | 6.724 | 5.526 | 0.0956 | 5.5952 | 367.563 | 9.5684 | 0.60529 | 9.7065 | 0.62301 | 8.7139 | 0.66249 | 1.1946 | 160.785 | 0.9625 | 232.124 | -999 | 140.896 | 141.673 | 12.5354 | 95.4372 | 2.142 | 2.2933 | 2.0935 | 1.6922 | 2.5842 | 1.1508 | 1.8036 | 1.196 | 1.7707 | 1.1801 | 1.1521 | 1.1605 | 1.0007 | 1.9741 | 3.1397 | -0.71252 | -0.48093 | -0.79193 | -999 | -999 | 0.039 | 0.165 | 0.338 | 0.285 | -999 | 75
2003-06-17 07:30 | -2.504 | 75.86 | 26.267 | 26.016 | 0.2171 | 6.0193 | 362.044 | 12.163 | 0.55227 | 12.3522 | 0.56928 | 11.8687 | 0.58673 | 0.78292 | 164.954 | 0.6275 | 314.937 | -999 | 186.012 | 189.572 | 16.0934 | 95.4229 | 2.1017 | 2.2499 | 2.2057 | 2.4418 | 3.6537 | 1.0946 | 1.75 | 1.3565 | 2.2703 | 1.4573 | 1.0963 | 1.0761 | 1.1301 | 3.2375 | 5.2082 | -0.17561 | -0.11388 | -0.47408 | -999 | -999 | 0.038 | 0.164 | 0.338 | 0.285 | -999 | 75
2003-06-17 08:00 | -1.97 | 117.671 | 44.801 | 26.763 | 0.2315 | 5.8449 | 363.172 | 14.0468 | 0.47756 | 14.5708 | 0.48652 | 14.576 | 0.49051 | 1.4004 | 257.467 | 1.0404 | 419.418 | -999 | 241.755 | 247.598 | 19.2178 | 95.4132 | 2.0722 | 2.2226 | 2.3591 | 3.4534 | 5.1893 | 1.0368 | 1.6976 | 1.6162 | 3.5975 | 1.9456 | 0.99855 | 0.96453 | 1.3398 | 5.2026 | 8.8189 | 0.65316 | 0.45042 | 0.021152 | -999 | -999 | 0.038 | 0.163 | 0.338 | 0.286 | -999 | 75
2003-06-17 08:30 | -2.4114 | 137.954 | 17.303 | 21.091 | 0.1427 | 5.8062 | 363.909 | 14.5853 | 0.45938 | 15.2446 | 0.46108 | 15.2671 | 0.45996 | 1.2296 | 278.449 | 0.98875 | 470.128 | -999 | 260.221 | 265.308 | 18.7929 | 95.4034 | 2.0444 | 2.2195 | 2.6031 | 4.5748 | 7.0866 | 0.99801 | 1.676 | 2.0047 | 4.5475 | 2.4914 | 0.9391 | 0.92366 | 1.7169 | 7.7614 | 12.4626 | 1.8302 | 1.2551 | 0.7065 | -999 | -999 | 0.037 | 0.163 | 0.338 | 0.286 | -999 | 75
2003-06-17 09:00 | -3.2887 | 83.471 | 36.191 | 30.493 | 0.198 | 5.9258 | 364.052 | 14.5367 | 0.46847 | 14.9759 | 0.47577 | 15.0314 | 0.47544 | 0.84833 | 271.406 | 0.58542 | 336.263 | -999 | 165.181 | 162.444 | 10.1147 | 95.3751 | 2.0264 | 2.2493 | 2.8934 | 5.5121 | 8.1636 | 0.97247 | 1.7068 | 2.3776 | 5.0754 | 2.9741 | 0.97788 | 1.0029 | 2.262 | 8.124 | 12.4412 | 3.3043 | 2.1456 | 1.6436 | -999 | -999 | 0.037 | 0.162 | 0.337 | 0.286 | -999 | 75
2003-06-17 09:30 | -7.1437 | 122.218 | 139.516 | 71.956 | 0.2442 | 6.0652 | 362.982 | 14.732 | 0.47358 | 15.2013 | 0.48064 | 15.5302 | 0.47184 | 0.88292 | 256.967 | 0.57917 | 406.211 | -999 | 203.165 | 198.115 | 14.3421 | 95.3498 | 2.009 | 2.2952 | 3.237 | 7.2463 | 10.1317 | 0.93659 | 1.7524 | 2.8207 | 6.6715 | 4.0078 | 0.98375 | 1.0456 | 2.7514 | 10.5264 | 14.8933 | 4.9187 | 2.905 | 2.5518 | -999 | -999 | 0.036 | 0.162 | 0.337 | 0.286 | -999 | 75
2003-06-17 10:00 | -4.955 | 291.263 | 201.658 | 75.529 | 0.2618 | 6.135 | 361.166 | 15.3913 | 0.46127 | 15.9119 | 0.46661 | 16.4186 | 0.45272 | 1.2087 | 279.251 | 0.99333 | 770.425 | -999 | 428.744 | 415.149 | 34.3374 | 95.3199 | 2.0035 | 2.3694 | 3.6626 | 8.6106 | 12.1962 | 0.9335 | 1.8137 | 3.3399 | 7.5514 | 4.736 | 0.95866 | 1.0763 | 3.3144 | 11.9507 | 16.3132 | 6.9879 | 3.9983 | 3.5153 | -999 | -999 | 0.036 | 0.161 | 0.336 | 0.285 | -999 | 75
2003-06-17 10:30 | -5.12 | 360.136 | 221.777 | 85.546 | 0.4271 | 6.0778 | 361.993 | 16.484 | 0.42703 | 17.1045 | 0.42921 | 18.1484 | 0.40039 | 1.7017 | 268.025 | 1.3846 | 941.969 | -999 | 525.337 | 512.087 | 40.9645 | 95.2871 | 2.0023 | 2.4649 | 4.1552 | 9.5589 | 13.4573 | 0.92454 | 1.8894 | 3.8298 | 7.9532 | 5.2968 | 0.90006 | 1.0768 | 3.8514 | 12.2691 | 16.805 | 9.3289 | 5.145 | 4.5175 | -999 | -999 | 0.036 | 0.161 | 0.335 | 0.285 | -999 | 75
2003-06-17 11:00 | -5.388 | 380.151 | 224.784 | 76.037 | 0.3505 | 5.8476 | 362.422 | 17.1242 | 0.39491 | 17.7195 | 0.3973 | 18.8401 | 0.37101 | 1.9492 | 199.019 | 1.6487 | 976.985 | -999 | 550.742 | 531.228 | 43.7731 | 95.2603 | 2.0095 | 2.5873 | 4.4986 | 9.6841 | 13.1697 | 0.92119 | 1.9971 | 4.0928 | 8.1611 | 5.4202 | 0.89591 | 1.1439 | 4.2073 | 12.7324 | 17.8026 | 11.5292 | 6.0943 | 5.3675 | -999 | -999 | 0.035 | 0.16 | 0.334 | 0.285 | -999 | 75
2003-06-17 11:30 | -5.1443 | 426.887 | 236.351 | 67.805 | 0.4267 | 5.5915 | 362.959 | 17.5075 | 0.36778 | 18.0781 | 0.36957 | 19.6324 | 0.33409 | 2.3721 | 113.633 | 1.9842 | 1085.07 | -999 | 607.929 | 579.95 | 48.6552 | 95.2251 | 2.0521 | 2.7195 | 4.7707 | 10.8609 | 14.5644 | 0.93773 | 2.1037 | 4.3503 | 8.8945 | 5.7903 | 0.90715 | 1.265 | 4.5324 | 14.0727 | 19.4476 | 13.0662 | 6.6584 | 5.8843 | -999 | -999 | 0.035 | 0.16 | 0.334 | 0.285 | -999 | 75
2003-06-17 12:00 | -6.2303 | 451.143 | 291.046 | 97.912 | 0.3438 | 5.5986 | 362.466 | 18.043 | 0.35559 | 18.5849 | 0.35719 | 19.9811 | 0.32989 | 1800070 | 125.853 | 1800070 | 1124.87 | -999 | 636.383 | 600.606 | 51.6734 | 95.1908 | 2.0878 | 2.8459 | 5.1739 | 12.1143 | 17.216 | 0.96054 | 2.2153 | 4.6721 | 9.6811 | 6.3697 | 0.91872 | 1.3414 | 4.93 | 15.5601 | 20.907 | 14.7684 | 7.2412 | 6.4328 | -999 | -999 | 0.034 | 0.159 | 0.333 | 0.285 | -999 | 75
2003-06-17 12:30 | -4.5677 | 493.681 | 243.071 | 67.119 | 0.3067 | 5.5039 | 362.457 | 18.6385 | 0.33619 | 19.2077 | 0.33848 | 21.2369 | 0.3028 | 1.8687 | 153.613 | 1.5229 | 1227.47 | -999 | 689.122 | 645.467 | 55.1328 | 95.1617 | 2.1166 | 2.9869 | 5.6894 | 13.0633 | 18.3825 | 0.97611 | 2.3053 | 5.0335 | 10.4546 | 6.9546 | 0.85154 | 1.4119 | 5.4074 | 15.9251 | 20.9101 | 16.8941 | 7.927 | 7.1697 | -999 | -999 | 0.034 | 0.159 | 0.333 | 0.285 | -999 | 75
2003-06-17 13:00 | -6.421 | 418.665 | 328.485 | 101.193 | 0.4895 | 5.3083 | 363.403 | 18.9028 | 0.32111 | 19.4158 | 0.32405 | 21.4657 | 0.28978 | 2.0463 | 114.705 | 1.7263 | 1088.92 | -999 | 594.38 | 553.786 | 46.6287 | 95.114 | 2.1695 | 3.1582 | 6.1264 | 13.9189 | 18.0259 | 0.98691 | 2.4101 | 5.4086 | 10.9722 | 7.5217 | 0.8366 | 1.5176 | 5.8619 | 18.022 | 22.9506 | 19.0376 | 8.7013 | 7.8309 | -999 | -999 | 0.033 | 0.158 | 0.332 | 0.284 | -999 | 75
2003-06-17 13:30 | -3.1243 | 516.117 | 240.215 | 70.254 | 0.4294 | 4.955 | 364.029 | 19.4178 | 0.29591 | 19.9538 | 0.29851 | 22.1873 | 0.26532 | 2.5058 | 99.7678 | 2.0863 | 1243.65 | -999 | 718.03 | 656.219 | 59.4879 | 95.0875 | 2.2423 | 3.3435 | 6.5926 | 15.9671 | 19.9082 | 1.0149 | 2.5401 | 5.8803 | 12.4832 | 8.6416 | 0.85568 | 1.6259 | 6.5276 | 20.5564 | 24.6829 | 20.9149 | 9.5267 | 8.5505 | -999 | -999 | 0.032 | 0.157 | 0.331 | 0.284 | -999 | 75
2003-06-17 14:00 | -5.0652 | 508.011 | 328.278 | 92.379 | 0.3517 | 4.6676 | 364.126 | 19.5146 | 0.27994 | 20.0952 | 0.28183 | 22.3325 | 0.24941 | 2.3729 | 74.0848 | 2.0442 | 1238.54 | -999 | 710.593 | 644.768 | 59.3061 | 95.0365 | 2.3091 | 3.5346 | 6.9409 | 14.4911 | 18.8588 | 1.0532 | 2.6813 | 6.3814 | 12.256 | 8.6289 | 0.88617 | 1.7713 | 7.0333 | 18.6572 | 23.3425 | 22.8863 | 10.7306 | 9.5824 | -999 | -999 | 0.032 | 0.157 | 0.331 | 0.284 | -999 | 75
2003-06-17 14:30 | -3.1556 | 549.013 | 323.39 | 79.935 | 0.2814 | 4.6603 | 363.443 | 20.2262 | 0.26851 | 20.6796 | 0.27178 | 22.9896 | 0.23867 | 2.2792 | 93.1756 | 1.9571 | 1350.31 | -999 | 760.936 | 685.612 | 61.785 | 94.9958 | 2.391 | 3.7043 | 7.0106 | 15.2017 | 22.0299 | 1.086 | 2.8564 | 6.5391 | 13.0976 | 9.468 | 0.93571 | 1.8911 | 7.1269 | 19.0253 | 24.2142 | 23.3945 | 11.3375 | 10.156 | -999 | -999 | 0.033 | 0.156 | 0.33 | 0.284 | -999 | 75
2003-06-17 15:00 | -3.3348 | 585.868 | 325.656 | 70.741 | 0.3204 | 4.6601 | 362.962 | 20.5326 | 0.26435 | 21.02 | 0.26754 | 23.3592 | 0.23344 | 1.8954 | 148.151 | 1.6183 | 1443.32 | -999 | 804.598 | 720.181 | 63.6238 | 94.9362 | 2.466 | 3.8452 | 7.4341 | 17.8334 | 27.7676 | 1.1359 | 3.0015 | 7.3533 | 16.4768 | 12.5428 | 0.97374 | 2.0115 | 7.3879 | 22.3916 | 27.4896 | 24.2444 | 12.0685 | 10.2996 | -999 | -999 | 0.033 | 0.156 | 0.33 | 0.284 | -999 | 75
2003-06-17 15:30 | -3.7004 | 566.755 | 314.404 | 86.896 | 0.2846 | 4.4104 | 363.136 | 21.1685 | 0.24358 | 21.7374 | 0.24624 | 24.0039 | 0.21415 | 2.3325 | 136.008 | 1.9729 | 1419.83 | -999 | 792.477 | 704.006 | 63.329 | 94.8947 | 2.5413 | 4.0608 | 8.7396 | 23.5042 | 31.0353 | 1.1873 | 3.1947 | 8.7485 | 19.2721 | 14.4702 | 1.0565 | 2.1146 | 7.9464 | 22.3315 | 27.9031 | 27.2498 | 14.5764 | 10.9994 | -999 | -999 | 0.033 | 0.156 | 0.329 | 0.284 | -999 | 75
2003-06-17 16:00 | -1.5695 | 552.033 | 256.399 | 56.518 | 0.0543 | 4.0802 | 363.875 | 21.6118 | 0.22184 | 21.9026 | 0.22722 | 24.6369 | 0.19236 | 2.3204 | 105.135 | 1.9858 | 1361.07 | -999 | 767.875 | 671.322 | 60.5499 | 94.8476 | 2.6303 | 4.4133 | 10.2767 | 26.3192 | 26.9882 | 1.2434 | 3.4671 | 9.8015 | 19.2089 | 14.0012 | 1.1178 | 2.2511 | 8.3662 | 25.3804 | 30.2275 | 33.7923 | 17.5964 | 11.9878 | -999 | -999 | 0.032 | 0.155 | 0.329 | 0.283 | -999 | 75
2003-06-17 16:30 | -3.794 | 480.629 | 237.809 | 44.912 | 0.3633 | 4.1213 | 363.886 | 21.3656 | 0.22609 | 21.8664 | 0.22936 | 24.3796 | 0.19714 | 2.6071 | 98.8535 | 2.1925 | 1202.06 | -999 | 675.524 | 584.741 | 52.9741 | 94.7999 | 2.7287 | 4.7969 | 10.5443 | 21.6081 | 21.35 | 1.3364 | 3.7911 | 9.8938 | 17.5441 | 12.4288 | 1.2269 | 2.4286 | 8.7633 | 21.7075 | 26.4262 | 39.4267 | 19.0696 | 12.8739 | -999 | -999 | 0.033 | 0.155 | 0.328 | 0.283 | -999 | 75
2003-06-17 17:00 | -1.7459 | 465.249 | 186.849 | 56.377 | 0.4032 | 4.1565 | 364.926 | 21.6698 | 0.22258 | 22.0519 | 0.22781 | 24.5298 | 0.19559 | 2.3175 | 156.071 | 1.9737 | 1192.5 | -999 | 672.793 | 575.495 | 52.3738 | 94.7484 | 2.8371 | 4.9991 | 9.5708 | 17.2626 | 19.6159 | 1.4242 | 4.0761 | 9.7538 | 18.5586 | 11.6542 | 1.3263 | 2.5416 | 8.6785 | 22.0374 | 28.3697 | 37.9539 | 18.4878 | 12.9533 | -999 | -999 | 0.035 | 0.156 | 0.328 | 0.283 | -999 | 75
2003-06-17 17:30 | -0.4696 | 355.105 | 159.935 | 49.851 | 0.1063 | 4.2366 | 365.05 | 21.7521 | 0.22503 | 22.2597 | 0.22839 | 24.3271 | 0.20072 | 2.4008 | 70.424 | 1.9983 | 932.446 | -999 | 518.595 | 441.86 | 39.5142 | 94.71 | 2.9442 | 5.031 | 8.8685 | 15.9725 | 18.7596 | 1.5024 | 4.2513 | 9.528 | 16.1412 | 11.3912 | 1.3553 | 2.6743 | 8.6792 | 21.4953 | 26.1376 | 33.3118 | 17.4834 | 12.7083 | -999 | -999 | 0.036 | 0.156 | 0.328 | 0.283 | -999 | 75
2003-06-17 18:00 | -2.3687 | 378.88 | 127.538 | 45.897 | 0.3071 | 4.2556 | 364.133 | 21.9329 | 0.22415 | 22.3293 | 0.22881 | 24.0244 | 0.20519 | 1.6858 | 202.268 | 1.4583 | 976.413 | -999 | 565.506 | 470.557 | 43.5405 | 94.6506 | 3.0476 | 5.0084 | 8.4332 | 15.1374 | 18.007 | 1.6195 | 4.4161 | 8.9983 | 14.6562 | 10.6996 | 1.5295 | 2.8018 | 8.6995 | 23.9945 | 27.6822 | 29.6583 | 16.2958 | 12.4451 | -999 | -999 | 0.036 | 0.157 | 0.328 | 0.282 | -999 | 75
2003-06-17 18:30 | 1.3795 | 195.064 | 13.792 | 1.137 | 0.642 | 4.1036 | 365.001 | 21.894 | 0.21709 | 22.2318 | 0.22303 | 23.9082 | 0.2003 | 2.5642 | 86.6533 | 2.0846 | 533.182 | -999 | 300.43 | 249.586 | 21.4269 | 94.6314 | 3.1006 | 4.9482 | 8.1946 | 15.3938 | 18.5946 | 1.7047 | 4.4674 | 8.8014 | 15.2577 | 10.7659 | 1.5739 | 2.8297 | 8.9551 | 23.8667 | 27.192 | 27.1496 | 15.1044 | 12.4524 | -999 | -999 | 0.036 | 0.157 | 0.328 | 0.282 | -999 | 75
2003-06-17 19:00 | 1.0355 | -11.727 | -20.801 | 21.033 | 0.572 | 5.1562 | 366.162 | 19.4237 | 0.3061 | 19.6594 | 0.31316 | 20.3137 | 0.29843 | 4.7004 | 92.9321 | 3.6637 | 55.5697 | -999 | 30.012 | 19.7266 | 0.37932 | 94.6843 | 3.1366 | 4.9161 | 7.9159 | 13.0274 | 15.3587 | 1.7824 | 4.5171 | 8.4569 | 12.4643 | 9.7318 | 1.7518 | 3.0762 | 8.9863 | 16.55 | 19.0366 | -999 | 14.5456 | 12.8305 | -999 | -999 | 0.036 | 0.157 | 0.328 | 0.282 | -999 | 75
2003-06-17 19:30 | 0.6992 | -12.233 | -13.251 | 15.674 | 0.5006 | 5.9274 | 366.143 | 17.4631 | 0.38818 | 17.6804 | 0.39804 | 17.7368 | 0.39255 | 3.9137 | 159.196 | 3.2104 | 43.2091 | -999 | 22.2618 | 16.4063 | 1.3133 | 94.6348 | 3.1605 | 4.8585 | 7.4019 | 11.3799 | 13.3529 | 1.8221 | 4.5318 | 7.7322 | 10.6899 | 8.897 | 1.8881 | 3.2114 | 8.3127 | 13.9508 | 16.3116 | 23.3343 | 13.1393 | 11.6518 | -999 | -999 | 0.036 | 0.157 | 0.328 | 0.282 | -999 | 75
2003-06-17 20:00 | 0.1519 | -4.794 | 3.079 | 8.255 | 0.5689 | 5.9553 | 366.516 | 16.9492 | 0.40366 | 17.1715 | 0.41405 | 17.1726 | 0.41124 | 3.4746 | 188.016 | 2.9346 | 53.9571 | -999 | 29.3735 | 22.4225 | 2.0226 | 94.6257 | 3.1557 | 4.7473 | 6.9582 | 10.6138 | 12.5669 | 1.8706 | 4.4596 | 7.189 | 10.021 | 8.263 | 1.8645 | 3.14 | 7.6192 | 13.1937 | 15.4692 | 20.6698 | 11.577 | 10.044 | -999 | -999 | 0.036 | 0.157 | 0.328 | 0.282 | -999 | 75
2003-06-17 20:30 | 0.1376 | 35.048 | -0.899 | 13.046 | 0.5547 | 6.152 | 365.625 | 16.4849 | 0.43053 | 16.7539 | 0.43865 | 16.8954 | 0.42854 | 4.2621 | 169.018 | 3.695 | 146.192 | -999 | 82.5348 | 72.7395 | 6.9893 | 94.6373 | 3.146 | 4.6263 | 6.618 | 10.2953 | 12.6313 | 1.8809 | 4.3486 | 6.8073 | 9.8763 | 7.9088 | 1.8375 | 3.0537 | 7.1205 | 13.5928 | 16.397 | 18.5506 | 10.4296 | 8.8298 | -999 | -999 | 0.037 | 0.157 | 0.328 | 0.282 | -999 | 75
2003-06-17 21:00 | 0.2425 | 23.332 | 11.949 | 13.149 | 0.4592 | 6.0625 | 365.327 | 16.6768 | 0.41956 | 16.9436 | 0.42806 | 17.0539 | 0.42027 | 3.7792 | 191.23 | 3.1883 | 114.503 | -999 | 66.9068 | 55.5117 | 5.5821 | 94.5933 | 3.1298 | 4.5094 | 6.4274 | 10.2968 | 12.6508 | 1.8851 | 4.2338 | 6.6591 | 9.9224 | 7.8096 | 1.8067 | 2.9556 | 6.8592 | 13.7718 | 16.549 | 17.1593 | 9.7232 | 8.0998 | -999 | -999 | 0.037 | 0.158 | 0.328 | 0.282 | -999 | 75
2003-06-17 21:30 | 0.3838 | 55.404 | -2.62 | 14.093 | 0.3902 | 6.0062 | 364.769 | 16.9769 | 0.40826 | 17.2969 | 0.41549 | 17.5717 | 0.40343 | 3.4254 | 232.961 | 2.5125 | 143.259 | -999 | 111.413 | 86.2361 | 10.7247 | 94.576 | 3.1186 | 4.4153 | 6.2753 | 10.1487 | 12.5976 | 1.8793 | 4.1398 | 6.5402 | 10.2635 | 7.8196 | 1.8019 | 2.8771 | 6.7086 | 14.5749 | 17.7031 | 16.3585 | 9.3712 | 7.7918 | -999 | -999 | 0.038 | 0.158 | 0.328 | 0.282 | -999 | 75
2003-06-17 22:00 | 1.3502 | 13.188 | -21.689 | 9.052 | 0.3337 | 5.9902 | 365.978 | 16.9334 | 0.40743 | 17.199 | 0.41651 | 17.4452 | 0.40658 | 2.535 | 185.094 | 2.1187 | 75.5002 | -999 | 51.2704 | 40.3392 | 4.2502 | 94.5898 | 3.1016 | 4.3399 | 6.1736 | 9.9798 | 12.2379 | 1.8807 | 4.0684 | 6.5509 | 10.0173 | 7.6891 | 1.8108 | 2.8362 | 6.6726 | 13.6097 | 16.5829 | 15.7852 | 9.2373 | 7.7015 | -999 | -999 | 0.038 | 0.158 | 0.328 | 0.282 | -999 | 75
2003-06-17 22:30 | -1.0706 | -15.844 | -23.066 | 15.736 | 0.2968 | 5.9517 | 366.929 | 16.3146 | 0.42115 | 16.5158 | 0.43151 | 16.466 | 0.42871 | 2.4696 | 141.287 | 2.0337 | 26.7269 | -999 | 12.7364 | 10.1653 | 0.45045 | 94.6299 | 3.0902 | 4.2831 | 6.0338 | 9.2385 | 11.1779 | 1.9005 | 4.0191 | 6.3274 | 8.8133 | 7.1762 | 1.8674 | 2.8666 | 6.5456 | 11.5445 | 14.1423 | 15.2733 | 9.0822 | 7.6179 | -999 | -999 | 0.038 | 0.158 | 0.328 | 0.282 | -999 | 75
2003-06-17 23:00 | -0.7239 | -21.836 | -12.016 | 7.66 | 0.1592 | 6.2717 | 366.455 | 15.9304 | 0.45038 | 16.1217 | 0.46199 | 15.8879 | 0.46997 | 2.3004 | 163.329 | 1.8479 | 9.6962 | -999 | 4.374 | 1.4715 | -0.12319 | 94.6162 | 3.0736 | 4.2236 | 5.8358 | 8.6241 | 10.4303 | 1.9024 | 3.9711 | 5.9801 | 8.2192 | 6.7308 | 1.8918 | 2.8605 | 6.2368 | 10.5367 | 12.9177 | 14.4525 | 8.5248 | 7.1495 | -999 | -999 | 0.039 | 0.158 | 0.329 | 0.282 | -999 | 75.509
2003-06-17 23:30 | 1.6048 | -20.128 | -40.313 | 21.423 | 0.2471 | 7.3033 | 364.632 | 14.6299 | 0.54559 | 14.7556 | 0.56499 | 14.3393 | 0.58797 | 1.3288 | 205.358 | 0.83667 | 11.2538 | -999 | 4.952 | -0.32153 | 0.18188 | 94.6208 | 3.0446 | 4.1453 | 5.6633 | 8.5413 | 9.8078 | 1.9024 | 3.9034 | 5.7648 | 8.242 | 6.5909 | 1.9398 | 2.8527 | 5.9674 | 9.6581 | 11.073 | 13.5192 | 7.8912 | 6.5607 | -999 | -999 | 0.039 | 0.159 | 0.329 | 0.282 | -999 | 76.3243
2003-06-18 | 0.3716 | -20.01 | -4.789 | 0.091 | 0.0821 | 7.0312 | 369.567 | 14.1754 | 0.56345 | 14.3186 | 0.5797 | 13.7503 | 0.59923 | 1.7433 | 80.1741 | 1.2467 | 16.8423 | -999 | 7.8551 | 6.0813 | 0.37818 | 94.616 | 3.0184 | 4.0715 | 5.5095 | 8.003 | 9.1942 | 1.8801 | 3.8043 | 5.5608 | 7.707 | 6.2851 | 1.9197 | 2.8184 | 5.7435 | 9.1773 | 10.8255 | 12.7872 | 7.463 | 6.1206 | -999 | -999 | 0.039 | 0.159 | 0.329 | 0.282 | -999 | 75
2003-06-18 00:30 | 0.7099 | -24.084 | -6.753 | -1.268 | 0.1586 | 7.1328 | 369.329 | 13.8002 | 0.58472 | 13.9412 | 0.59984 | 13.031 | 0.6164 | 0.91 | 198.217 | 0.49875 | 13.0159 | -999 | 5.705 | 2.7967 | -0.54861 | 94.5994 | 2.9846 | 3.9965 | 5.3234 | 7.2496 | 8.2462 | 1.8632 | 3.7196 | 5.3128 | 6.9196 | 5.8649 | 1.8812 | 2.7563 | 5.502 | 7.8852 | 9.0048 | 12.0255 | 7.0464 | 5.719 | -999 | -999 | 0.039 | 0.159 | 0.329 | 0.282 | -999 | 75
2003-06-18 01:00 | 0.2001 | -19.384 | -1.785 | -0.154 | 0.0803 | 7.2114 | 371.093 | 13.2522 | 0.61077 | 13.1941 | 0.63271 | 11.7236 | 0.66442 | 1.3342 | 144.651 | 0.70417 | 5.9372 | -999 | 2.5865 | 0.36726 | -0.7232 | 94.6034 | 2.9527 | 3.9157 | 5.1013 | 6.6873 | 7.637 | 1.8429 | 3.6452 | 5.014 | 6.4177 | 5.5061 | 1.8838 | 2.7154 | 5.1922 | 7.4149 | 8.5118 | 11.0715 | 6.5047 | 5.2201 | -999 | -999 | 0.039 | 0.159 | 0.33 | 0.283 | -999 | 75
2003-06-18 01:30 | -0.2964 | -23.401 | -1.301 | -1.278 | 0.0452 | 7.2315 | 377.692 | 12.4546 | 0.64238 | 11.8966 | 0.68147 | 10.3236 | 0.69771 | 0.80083 | 233.237 | 0.55083 | 3.3496 | -999 | 1.1943 | -1.9247 | -1.4143 | 94.6248 | 2.9116 | 3.8289 | 4.8693 | 6.0387 | 6.8137 | 1.8208 | 3.5509 | 4.73 | 5.7416 | 5.0608 | 1.8686 | 2.6688 | 4.903 | 6.4206 | 7.1009 | 10.0824 | 5.9464 | 4.6964 | -999 | -999 | 0.039 | 0.16 | 0.33 | 0.283 | -999 | 75
2003-06-18 02:00 | 2.3424 | -14.749 | -9.308 | 0.351 | 0.1083 | 7.1023 | 389.942 | 11.3233 | 0.67575 | 10.6515 | 0.72429 | 9.2261 | 0.75054 | 1.2704 | 209.381 | 0.68708 | 1.5178 | -999 | 0.55066 | -1.7314 | -1.335 | 94.6249 | 2.8773 | 3.7352 | 4.6308 | 5.5593 | 6.3498 | 1.7919 | 3.4471 | 4.4111 | 5.2737 | 4.669 | 1.8486 | 2.6076 | 4.5836 | 5.9746 | 6.6742 | 9.0854 | 5.3717 | 4.1825 | -999 | -999 | 0.039 | 0.16 | 0.33 | 0.283 | -999 | 75
2003-06-18 02:30 | -0.5384 | -12.47 | -9.707 | 8.538 | 0.0527 | 7.0671 | 389.459 | 10.8446 | 0.69161 | 10.6252 | 0.72391 | 9.0231 | 0.76854 | 1.4512 | 222.295 | 0.57208 | 1.1881 | -999 | 0.4253 | -0.93398 | -0.57886 | 94.6188 | 2.8325 | 3.6347 | 4.4363 | 5.3099 | 6.1406 | 1.755 | 3.3363 | 4.1629 | 5.0734 | 4.4233 | 1.8043 | 2.5041 | 4.29 | 5.8639 | 6.7218 | 8.1595 | 4.817 | 3.6938 | -999 | -999 | 0.04 | 0.16 | 0.33 | 0.283 | -999 | 75
2003-06-18 03:00 | 0.1636 | -9.547 | -2.506 | -2.631 | 0.0833 | 7.5328 | 385.509 | 10.8903 | 0.69864 | 10.7275 | 0.72739 | 8.8793 | 0.77935 | 0.7875 | 194.765 | 0.5475 | 0.95129 | -999 | 0.34444 | -1.8874 | -0.25085 | 94.6072 | 2.79 | 3.5449 | 4.2863 | 5.2769 | 6.1339 | 1.7085 | 3.2331 | 3.9889 | 5.0672 | 4.2945 | 1.7659 | 2.4413 | 4.0731 | 5.8791 | 6.8026 | 7.4587 | 4.411 | 3.3371 | -999 | -999 | 0.04 | 0.16 | 0.33 | 0.283 | -999 | 79.5075
2003-06-18 03:30 | 1.1146 | -8.987 | -3.616 | -0.812 | 0.0953 | 8.0435 | 390.841 | 10.8987 | 0.71712 | 10.5234 | 0.76022 | 8.6608 | 0.83819 | 1.3625 | 173.139 | 1.0158 | 0.9057 | -999 | 0.33359 | -2.164 | 0.0017274 | 94.563 | 2.757 | 3.468 | 4.2074 | 5.3598 | 6.1619 | 1.6812 | 3.1157 | 3.8953 | 5.0883 | 4.2821 | 1.7516 | 2.3309 | 3.942 | 5.9143 | 6.8225 | 7.0163 | 4.1758 | 3.1397 | -999 | -999 | 0.04 | 0.16 | 0.331 | 0.283 | -999 | 78.6993
2003-06-18 04:00 | 0.2875 | -7.641 | 1.115 | -0.266 | 0.0372 | 7.5836 | 388.126 | 10.1899 | 0.75413 | 10.2431 | 0.77989 | 9.0962 | 0.82493 | 0.77792 | 184.757 | 0.56792 | 1.8937 | -999 | 0.84394 | -1.0169 | -0.39301 | 94.5383 | 2.7156 | 3.3923 | 4.1366 | 5.3491 | 6.1768 | 1.6362 | 3.0584 | 3.8272 | 5.2945 | 4.2793 | 1.7062 | 2.2401 | 3.8512 | 5.9862 | 7.0153 | 6.7907 | 4.0903 | 3.0738 | -999 | -999 | 0.04 | 0.16 | 0.331 | 0.283 | -999 | 75.1073
2003-06-18 04:30 | 2.3387 | -7.017 | -4.473 | 0.47 | 0.0859 | 7.8851 | 382.43 | 10.4154 | 0.75014 | 10.3173 | 0.78511 | 8.9501 | 0.83875 | 0.35417 | 179.886 | 0.41125 | 4.7363 | -999 | 2.5059 | 0.4593 | 0.37328 | 94.506 | 2.6769 | 3.3283 | 4.0806 | 5.3784 | 6.1892 | 1.6042 | 2.9825 | 3.7772 | 5.2619 | 4.2202 | 1.6752 | 2.1811 | 3.794 | 5.9642 | 6.9685 | 6.6636 | 4.0586 | 3.0557 | -999 | -999 | 0.04 | 0.16 | 0.331 | 0.284 | -999 | 78.2487
2003-06-18 05:00 | 3.3588 | -8.09 | -16.35 | 4.658 | 0.16 | 8.16 | 388.985 | 10.8533 | 0.75009 | 10.4254 | 0.80329 | 8.5253 | 0.88301 | 1.4292 | 245.34 | 0.67417 | 10.8492 | -999 | 5.7238 | 3.3114 | 1.1864 | 94.4691 | 2.6428 | 3.2732 | 4.0399 | 5.3611 | 6.1413 | 1.575 | 2.8933 | 3.7429 | 4.9989 | 4.2041 | 1.6616 | 2.1427 | 3.7607 | 5.8972 | 6.8435 | 6.6038 | 4.0619 | 3.0665 | -999 | -999 | 0.04 | 0.16 | 0.331 | 0.284 | -999 | 78.1727
2003-06-18 05:30 | 0.313 | -6.45 | -3.488 | 0.049 | 0.0695 | 8.0113 | 377.922 | 10.5604 | 0.77039 | 10.6015 | 0.80135 | 9.322 | 0.86575 | 1.6429 | 225.748 | 0.87333 | 24.2002 | -999 | 11.6152 | 9.4087 | 1.1857 | 94.4474 | 2.6094 | 3.2205 | 3.99 | 5.2922 | 6.1017 | 1.5364 | 2.8582 | 3.6754 | 5.1252 | 4.0906 | 1.614 | 2.0702 | 3.7046 | 5.836 | 6.8921 | 6.5601 | 4.0613 | 3.0864 | -999 | -999 | 0.039 | 0.16 | 0.332 | 0.284 | -999 | 76.0697
2003-06-18 06:00 | 0.1912 | -0.384 | -2.452 | 0.472 | 0.0738 | 7.8664 | 373.765 | 10.7786 | 0.75854 | 10.8882 | 0.7849 | 9.5686 | 0.84709 | 0.60792 | 195.481 | 0.28125 | 46.137 | -999 | 22.5814 | 20.0959 | 1.846 | 94.4314 | 2.573 | 3.1755 | 3.9468 | 5.2803 | 6.1148 | 1.5092 | 2.8033 | 3.6328 | 5.2464 | 4.1184 | 1.5842 | 2.0213 | 3.6529 | 5.916 | 6.9934 | 6.5004 | 4.0304 | 3.0706 | -999 | -999 | 0.039 | 0.16 | 0.332 | 0.284 | -999 | 75
2003-06-18 06:30 | 0.1273 | 13.03 | -0.602 | 0.359 | 0.0436 | 7.8862 | 376.345 | 10.5301 | 0.775 | 10.6038 | 0.80316 | 9.3167 | 0.8648 | 1.0829 | 161.677 | 0.75417 | 72.7486 | -999 | 38.0221 | 34.0773 | 2.7158 | 94.4144 | 2.5424 | 3.1345 | 3.9174 | 5.4524 | 6.4151 | 1.4726 | 2.7553 | 3.621 | 5.4967 | 4.1969 | 1.5616 | 1.984 | 3.636 | 6.4354 | 7.6983 | 6.4726 | 4.0364 | 3.0777 | -999 | -999 | 0.039 | 0.16 | 0.332 | 0.284 | -999 | 75
2003-06-18 07:00 | 0.2447 | 17.31 | -0.141 | 2.053 | 0.0466 | 7.9182 | 376.456 | 10.6068 | 0.77353 | 10.6616 | 0.80597 | 9.6948 | 0.86242 | 0.50833 | 134.391 | 0.22083 | 78.9622 | -999 | 41.665 | 36.5348 | 3.0703 | 94.4045 | 2.5108 | 3.0934 | 3.9309 | 5.7844 | 6.8202 | 1.4472 | 2.7084 | 3.6742 | 5.8489 | 4.3713 | 1.5212 | 1.9343 | 3.6664 | 6.9575 | 8.4454 | 6.5696 | 4.1352 | 3.1545 | -999 | -999 | 0.038 | 0.16 | 0.332 | 0.284 | -999 | 75
2003-06-18 07:30 | 0.5319 | 33.302 | -2.036 | 14.646 | 0.1606 | 8.152 | 378.171 | 10.6154 | 0.7912 | 10.7669 | 0.82041 | 10.1666 | 0.85773 | 0.6875 | 149.808 | 0.27917 | 115.585 | -999 | 61.3585 | 54.5476 | 4.6166 | 94.4034 | 2.4854 | 3.0623 | 3.9836 | 6.2276 | 7.4317 | 1.4148 | 2.6749 | 3.7756 | 6.0727 | 4.6169 | 1.4826 | 1.8873 | 3.7521 | 7.8483 | 9.648 | 6.8636 | 4.3546 | 3.3458 | -999 | -999 | 0.038 | 0.16 | 0.332 | 0.285 | -999 | 75
2003-06-18 08:00 | -2.1556 | 54.123 | 16.133 | 26.104 | 0.1496 | 8.2576 | 374.192 | 11.3243 | 0.76949 | 11.6061 | 0.79336 | 11.3043 | 0.81988 | 0.34417 | 116.181 | 0.26292 | 172.729 | -999 | 91.572 | 82.434 | 7.5497 | 94.3889 | 2.4603 | 3.0432 | 4.0961 | 7.0664 | 8.5222 | 1.3856 | 2.6483 | 3.9734 | 7.001 | 5.1005 | 1.427 | 1.8222 | 3.9169 | 9.351 | 11.5224 | 7.3667 | 4.692 | 3.6462 | -999 | -999 | 0.038 | 0.16 | 0.332 | 0.285 | -999 | 75
2003-06-18 08:30 | -2.7864 | 84.555 | 22.94 | 25.263 | 0.2314 | 8.2052 | 372.119 | 11.9401 | 0.74201 | 12.2932 | 0.75692 | 12.4197 | 0.7538 | 0.41042 | 124.108 | 0.28583 | 250.598 | -999 | 132.552 | 120.507 | 10.477 | 94.3772 | 2.4432 | 3.0477 | 4.2927 | 8.0147 | 9.6574 | 1.362 | 2.6449 | 4.2967 | 7.9531 | 5.6733 | 1.3822 | 1.779 | 4.2127 | 10.4445 | 12.8057 | 8.237 | 5.2787 | 4.1681 | -999 | -999 | 0.039 | 0.16 | 0.332 | 0.285 | -999 | 75
2003-06-18 09:00 | -1.8842 | 99.631 | 16.588 | 29.062 | 0.157 | 8.297 | 371.266 | 12.5009 | 0.7255 | 12.8208 | 0.74073 | 13.2375 | 0.72107 | 0.56458 | 97.7997 | 0.48125 | 290.48 | -999 | 152.803 | 138.033 | 11.5832 | 94.3495 | 2.4338 | 3.0755 | 4.5514 | 8.7989 | 10.4795 | 1.3371 | 2.6732 | 4.6683 | 8.7165 | 6.1533 | 1.3654 | 1.781 | 4.5917 | 11.299 | 14.136 | 9.4444 | 6.0532 | 4.869 | -999 | -999 | 0.038 | 0.159 | 0.332 | 0.285 | -999 | 75
2003-06-18 09:30 | -999 | 84.183 | 13.488 | 43.959 | 0.2121 | 8.3394 | 367.415 | 12.6802 | 0.71363 | 13.0257 | 0.72816 | 13.6043 | 0.70554 | 0.89 | 57.3199 | 0.6775 | 253.94 | -999 | 130.472 | 117.328 | 9.5341 | 94.3397 | 2.4308 | 3.1179 | 4.7749 | 9.0672 | 10.7007 | 1.3392 | 2.7238 | 4.9813 | 8.9191 | 6.478 | 1.3626 | 1.8213 | 4.9676 | 11.4486 | 14.2479 | 10.7365 | 6.8706 | 5.6254 | -999 | -999 | 0.038 | 0.159 | 0.332 | 0.285 | -999 | 76.6833
2003-06-18 10:00 | -4.3788 | 87.81 | 8.765 | 52.851 | 0.2725 | 8.9503 | 358.782 | 13.026 | 0.70235 | 13.385 | 0.71719 | 13.8326 | 0.70887 | 1.0321 | 72.312 | 0.75125 | 268.805 | -999 | 139.072 | 121.422 | 10.9021 | 94.3323 | 2.4386 | 3.1788 | 4.943 | 9.4223 | 11.079 | 1.3305 | 2.7923 | 5.1827 | 9.304 | 6.7669 | 1.3749 | 1.9439 | 5.2442 | 11.822 | 14.044 | 11.7502 | 7.4924 | 6.2281 | -999 | -999 | 0.038 | 0.159 | 0.332 | 0.285 | -999 | 83.2139
2003-06-18 10:30 | -5.3471 | 76.117 | 30.152 | 62.34 | 0.4443 | 8.569 | 345.865 | 13.0645 | 0.69902 | 13.3899 | 0.71532 | 13.7379 | 0.70701 | 2.0579 | 70.4907 | 1.6304 | 237.633 | -999 | 121.133 | 107.406 | 9.8445 | 94.3213 | 2.4464 | 3.2347 | 5.1139 | 9.5412 | 11.0011 | 1.3459 | 2.8659 | 5.3789 | 9.3649 | 6.9538 | 1.394 | 1.9625 | 5.4709 | 11.8424 | 13.8328 | 12.5724 | 7.9507 | 6.6519 | -999 | -999 | 0.037 | 0.159 | 0.332 | 0.285 | -999 | 79.3069
2003-06-18 11:00 | -9.146 | 102.68 | 104.156 | 34.527 | 0.4233 | 8.196 | 362.257 | 13.0505 | 0.68798 | 13.3611 | 0.70438 | 13.8016 | 0.68866 | 2.3654 | 80.7609 | 1.89 | 300.997 | -999 | 153.223 | 138.083 | 11.9824 | 94.3082 | 2.4522 | 3.2848 | 5.1947 | 9.5238 | 11.0279 | 1.3509 | 2.9407 | 5.4941 | 9.5295 | 7.0797 | 1.4131 | 2.003 | 5.623 | 12.1007 | 14.3649 | 13.192 | 8.3008 | 6.9565 | -999 | -999 | 0.037 | 0.158 | 0.331 | 0.285 | -999 | 75.0283
2003-06-18 11:30 | -4.8004 | 229.071 | 92.312 | 46.308 | 0.4121 | 8.4567 | 362.43 | 13.3215 | 0.70296 | 13.7277 | 0.71467 | 14.6774 | 0.67637 | 2.3217 | 66.5126 | 1.9404 | 596.025 | -999 | 306.671 | 283.622 | 24.5915 | 94.2988 | 2.4584 | 3.3268 | 5.3326 | 11.0543 | 13.0291 | 1.3498 | 2.9935 | 5.7483 | 11.2716 | 7.8239 | 1.3854 | 2.0101 | 5.8141 | 14.7501 | 17.6192 | 13.6299 | 8.585 | 7.1989 | -999 | -999 | 0.037 | 0.158 | 0.331 | 0.285 | -999 | 75
2003-06-18 12:00 | -3.6003 | 198.747 | 71.212 | 39.079 | 0.391 | 8.657 | 364.557 | 13.166 | 0.72421 | 13.6312 | 0.73329 | 14.7383 | 0.68634 | 2.3471 | 57.4452 | 1.9033 | 524.178 | -999 | 269.872 | 247.188 | 20.8976 | 94.2826 | 2.4712 | 3.3823 | 5.6731 | 11.7725 | 13.5738 | 1.3616 | 3.0552 | 6.2768 | 11.8415 | 8.4089 | 1.3793 | 2.0586 | 6.2838 | 15.1216 | 17.4905 | 14.8388 | 9.3735 | 7.8553 | -999 | -999 | 0.038 | 0.158 | 0.331 | 0.285 | -999 | 75
2003-06-18 12:30 | -4.057 | 176.332 | 83.668 | 46.427 | 0.4021 | 8.3842 | 363.116 | 13.3391 | 0.69798 | 13.7876 | 0.70788 | 14.7677 | 0.66612 | 2.4667 | 48.2162 | 1.985 | 470.686 | -999 | 242.801 | 221.849 | 18.8908 | 94.2739 | 2.4948 | 3.4686 | 5.9253 | 11.7749 | 13.5636 | 1.3883 | 3.1628 | 6.5497 | 11.5253 | 8.6604 | 1.4216 | 2.1446 | 6.6239 | 14.9775 | 17.1552 | 16.2896 | 10.266 | 8.6023 | -999 | -999 | 0.037 | 0.158 | 0.331 | 0.285 | -999 | 75
2003-06-18 13:00 | -5.8918 | 208.467 | 128.657 | 70.364 | 0.3655 | 8.2943 | 362.062 | 13.777 | 0.6733 | 14.2178 | 0.68375 | 15.2124 | 0.64261 | 2.455 | 60.0702 | 1.9546 | 548.086 | -999 | 281.395 | 258.927 | 22.3854 | 94.2774 | 2.5233 | 3.5555 | 6.0558 | 12.0937 | 14.058 | 1.4115 | 3.268 | 6.7441 | 12.4019 | 9.1038 | 1.4353 | 2.2149 | 6.8184 | 16.3232 | 18.6877 | 17.1884 | 10.7426 | 8.9917 | -999 | -999 | 0.037 | 0.157 | 0.33 | 0.285 | -999 | 75
2003-06-18 13:30 | -4.9341 | 289.557 | 44.083 | 101.285 | 0.3344 | 8.1828 | 360.739 | 14.3765 | 0.64383 | 14.8396 | 0.65325 | 16.0415 | 0.60821 | 2.5258 | 61.9836 | 2.0762 | 747.701 | -999 | 384.639 | 353.411 | 30.6573 | 94.2476 | 2.5507 | 3.6335 | 6.2619 | 13.1285 | 15.2925 | 1.4253 | 3.3611 | 7.0957 | 13.4007 | 9.6322 | 1.4247 | 2.2517 | 7.1123 | 17.9525 | 20.5123 | 17.9424 | 11.2754 | 9.4024 | -999 | -999 | 0.037 | 0.157 | 0.33 | 0.285 | -999 | 75
2003-06-18 14:00 | 0.6607 | 134.334 | 104.42 | 109.882 | 0.3754 | 9.0105 | 365.66 | 14.2289 | 0.65288 | 14.5175 | 0.67095 | 15.6445 | 0.63907 | 2.7825 | 86.5233 | 2.2183 | 370.891 | -999 | 191.85 | 170.525 | 14.8897 | 94.2515 | 2.5815 | 3.7248 | 6.5657 | 12.9565 | 14.4257 | 1.4541 | 3.4785 | 7.4848 | 12.8688 | 9.6874 | 1.4671 | 2.4064 | 7.5183 | 15.8568 | 17.8139 | 19.1612 | 12.0597 | 10.0362 | -999 | -999 | 0.037 | 0.157 | 0.33 | 0.285 | -999 | 83.1849
2003-06-18 14:30 | -7.5547 | 319.692 | 163.513 | 97.799 | 0.3706 | 8.8289 | 366.152 | 14.4486 | 0.64531 | 14.8577 | 0.65794 | 15.758 | 0.63408 | 2.5921 | 68.5867 | 2.17 | 800.706 | -999 | 415.604 | 375.253 | 34.2851 | 94.2405 | 2.6342 | 3.8276 | 6.5931 | 13.241 | 15.0045 | 1.5017 | 3.6006 | 7.3415 | 12.9286 | 9.6434 | 1.5273 | 2.499 | 7.5257 | 16.3558 | 19.043 | 19.7988 | 12.3801 | 10.3182 | -999 | -999 | 0.037 | 0.157 | 0.33 | 0.285 | -999 | 77.7752
2003-06-18 15:00 | -5.0864 | 326.51 | 126.563 | 72.601 | 0.4127 | 7.9389 | 362.416 | 14.9827 | 0.6061 | 15.5262 | 0.61377 | 16.997 | 0.56409 | 2.3921 | 65.0188 | 1.9038 | 826.569 | -999 | 426.596 | 389.352 | 33.5405 | 94.216 | 2.6556 | 3.8897 | 6.934 | 14.7389 | 16.6396 | 1.5035 | 3.6677 | 7.6907 | 14.2667 | 10.3933 | 1.4569 | 2.4536 | 7.6443 | 18.2257 | 21.1577 | 20.2642 | 12.4275 | 10.2638 | -999 | -999 | 0.037 | 0.157 | 0.33 | 0.285 | -999 | 75
2003-06-18 15:30 | -3.9931 | 260.681 | 83.724 | 47.669 | 0.3012 | 7.7202 | 363.207 | 15.2401 | 0.58259 | 15.6853 | 0.5936 | 17.1189 | 0.54256 | 2.2738 | 130.093 | 1.8529 | 674.014 | -999 | 345.044 | 319.324 | 26.8345 | 94.1955 | 2.6927 | 3.991 | 7.2362 | 14.5792 | 16.526 | 1.5463 | 3.7708 | 8.095 | 14.415 | 10.6695 | 1.5164 | 2.5376 | 8.0104 | 18.6307 | 21.0483 | 21.7622 | 13.1391 | 10.7522 | -999 | -999 | 0.037 | 0.157 | 0.33 | 0.285 | -999 | 75
2003-06-18 16:00 | -0.244 | 178.497 | 7.342 | 20.178 | 0.2715 | 7.7041 | 363.37 | 15.3591 | 0.57613 | 15.7881 | 0.58766 | 17.0451 | 0.54155 | 1.9763 | 122.724 | 1.5454 | 475.79 | -999 | 239.483 | 218.856 | 17.8508 | 94.1874 | 2.7401 | 4.0975 | 7.2882 | 13.7785 | 15.7181 | 1.6021 | 3.8918 | 8.1642 | 13.7985 | 10.4633 | 1.5926 | 2.6457 | 8.2147 | 17.7381 | 20.0217 | 22.6816 | 13.6477 | 11.231 | -999 | -999 | 0.037 | 0.157 | 0.329 | 0.285 | -999 | 75
2003-06-18 16:30 | 1.8762 | 33.839 | 42.522 | 1.708 | 0.3375 | 8.0168 | 366.368 | 14.7394 | 0.61725 | 15.0769 | 0.63141 | 15.6399 | 0.6051 | 1.5037 | 58.8655 | 1.1979 | 125.646 | -999 | 63.5218 | 55.0646 | 3.8451 | 94.1895 | 2.7836 | 4.1836 | 7.1096 | 11.4354 | 12.9904 | 1.6507 | 4.0053 | 7.8783 | 11.0379 | 9.359 | 1.6937 | 2.8067 | 8.1298 | 13.976 | 16.0021 | 22.4657 | 13.5336 | 11.2157 | -999 | -999 | 0.037 | 0.157 | 0.329 | 0.285 | -999 | 75
2003-06-18 17:00 | -5.4901 | 84.514 | 103.166 | 45.864 | 0.3502 | 8.9918 | 361.638 | 13.8495 | 0.71587 | 14.2457 | 0.72826 | 14.8782 | 0.68971 | 2.0604 | 203.966 | 1.5908 | 252.611 | -999 | 128.675 | 116.514 | 9.3512 | 94.1813 | 2.8288 | 4.2126 | 6.711 | 10.5317 | 12.3925 | 1.7218 | 4.0868 | 7.3052 | 10.5675 | 8.8079 | 1.7583 | 2.864 | 7.6391 | 13.8869 | 16.0267 | 20.7416 | 12.4452 | 10.3484 | -999 | -999 | 0.037 | 0.157 | 0.329 | 0.285 | -999 | 75
2003-06-18 17:30 | -4.8729 | 180.441 | 84.179 | 58.394 | 0.3869 | 9.3593 | 360.459 | 13.9449 | 0.73987 | 14.3813 | 0.75276 | 15.3035 | 0.70477 | 1.9546 | 227.394 | 1.4983 | 483.377 | -999 | 248.604 | 230.458 | 20.0467 | 94.1682 | 2.8491 | 4.1822 | 6.5251 | 11.551 | 13.8553 | 1.7397 | 4.0652 | 7.1847 | 12.0847 | 9.2244 | 1.7248 | 2.8208 | 7.3729 | 16.148 | 18.7764 | 18.9334 | 11.3923 | 9.4641 | -999 | -999 | 0.037 | 0.157 | 0.329 | 0.285 | -999 | 75
2003-06-18 18:00 | -3.015 | 182.745 | 85.402 | 46.823 | 0.2729 | 9.193 | 359.776 | 14.5042 | 0.70774 | 15.0118 | 0.71769 | 16.0921 | 0.66693 | 2.455 | 258.028 | 1.9775 | 495.141 | -999 | 254.876 | 231.068 | 20.2255 | 94.1529 | 2.8689 | 4.1632 | 6.6593 | 12.4515 | 14.6417 | 1.7577 | 4.0416 | 7.4851 | 12.6822 | 9.5627 | 1.7026 | 2.7742 | 7.5411 | 16.6234 | 19.093 | 18.5904 | 11.3601 | 9.4282 | -999 | -999 | 0.038 | 0.157 | 0.329 | 0.285 | -999 | 75
2003-06-18 18:30 | -1.0145 | 198.123 | 35.371 | 41.955 | 0.431 | 8.527 | 360.725 | 15.241 | 0.63508 | 15.7586 | 0.64494 | 16.7171 | 0.60235 | 1.9671 | 283.775 | 1.6079 | 501.511 | -999 | 277.763 | 231.846 | 21.4635 | 94.1409 | 2.8849 | 4.1701 | 6.7743 | 12.3982 | 14.3276 | 1.7674 | 4.0386 | 7.588 | 12.0997 | 9.4327 | 1.7002 | 2.7656 | 7.7165 | 17.375 | 19.6546 | 19.1161 | 11.7613 | 9.8509 | -999 | -999 | 0.038 | 0.157 | 0.329 | 0.285 | -999 | 75
2003-06-18 19:00 | -1.1965 | 79.727 | 36.618 | 29.658 | 0.4645 | 8.3485 | 362.361 | 15.1058 | 0.62635 | 15.4707 | 0.64121 | 16.0257 | 0.61292 | 2.6525 | 301.383 | 2.0642 | 236.15 | -999 | 123.211 | 108.614 | 8.8323 | 94.1412 | 2.9144 | 4.2046 | 6.7561 | 11.2134 | 13.2448 | 1.7904 | 4.0809 | 7.4123 | 10.5966 | 8.8572 | 1.7828 | 2.8648 | 7.7116 | 14.344 | 16.3301 | 19.3045 | 11.7905 | 10.1026 | -999 | -999 | 0.038 | 0.157 | 0.329 | 0.285 | -999 | 75
2003-06-18 19:30 | -0.0597 | 70.469 | 10.488 | 7.914 | 0.3145 | 8.4045 | 361.4 | 14.4865 | 0.65442 | 14.8748 | 0.6681 | 15.2931 | 0.64175 | 3.1125 | 301.052 | 2.4071 | 219.526 | -999 | 110.496 | 101.157 | 8.1829 | 94.1612 | 2.9302 | 4.218 | 6.5677 | 10.6571 | 12.7907 | 1.8401 | 4.1024 | 7.1252 | 10.2794 | 8.6108 | 1.8313 | 2.9181 | 7.445 | 14.0368 | 15.8985 | 18.6841 | 11.2112 | 9.6317 | -999 | -999 | 0.038 | 0.157 | 0.329 | 0.285 | -999 | 75
2003-06-18 20:00 | 0.087 | 36.264 | 6.313 | 6.328 | 0.3096 | 8.6897 | 361.206 | 14.0046 | 0.69239 | 14.3692 | 0.70625 | 14.7101 | 0.68099 | 2.5683 | 283.291 | 1.9688 | 129.564 | -999 | 65.516 | 57.0996 | 4.5224 | 94.1659 | 2.942 | 4.2054 | 6.4008 | 10.0909 | 12.0251 | 1.9221 | 4.0888 | 6.9254 | 9.8461 | 8.3366 | 1.8564 | 2.9356 | 7.2138 | 13.1204 | 15.1011 | 17.8011 | 10.6212 | 9.029 | -999 | -999 | 0.038 | 0.158 | 0.329 | 0.285 | -999 | 75
2003-06-18 20:30 | -0.7642 | 34.685 | 23.297 | 13.245 | 0.3756 | 8.9336 | 360.709 | 13.8937 | 0.71384 | 14.2415 | 0.72825 | 14.4626 | 0.70703 | 2.6313 | 278.263 | 1.9625 | 130.524 | -999 | 65.1562 | 58.176 | 4.8659 | 94.169 | 2.9516 | 4.1764 | 6.2084 | 9.5122 | 11.3918 | 1.8593 | 4.0606 | 6.6573 | 9.4108 | 7.9595 | 1.8835 | 2.9277 | 6.9503 | 12.5896 | 14.7182 | 16.8371 | 10.0713 | 8.4872 | -999 | -999 | 0.038 | 0.158 | 0.33 | 0.285 | -999 | 75.0017
2003-06-18 21:00 | 0.3867 | 61.525 | 4.373 | 7.713 | 0.2473 | 8.9644 | 360.368 | 13.8478 | 0.71811 | 14.2371 | 0.73137 | 14.6123 | 0.70518 | 2.4854 | 283.295 | 1.9079 | 185.134 | -999 | 97.5235 | 84.9214 | 7.5563 | 94.168 | 2.9525 | 4.1379 | 6.0672 | 9.7602 | 11.7671 | 1.85 | 4.0186 | 6.5264 | 9.932 | 8.0123 | 1.8785 | 2.8836 | 6.7532 | 13.3963 | 15.6687 | 15.8657 | 9.5257 | 7.9905 | -999 | -999 | 0.039 | 0.158 | 0.33 | 0.285 | -999 | 75
2003-06-18 21:30 | 0.692 | 18.457 | -2.506 | 6.037 | 0.1918 | 8.7249 | 361.913 | 13.4958 | 0.71537 | 13.8536 | 0.72992 | 14.1793 | 0.70506 | 1.8896 | 260.097 | 1.3587 | 78.9439 | -999 | 41.5404 | 33.9994 | 2.5759 | 94.1812 | 2.9562 | 4.1044 | 6.0163 | 9.3848 | 11.1176 | 1.8598 | 3.9816 | 6.4892 | 9.1473 | 7.7328 | 1.8942 | 2.87 | 6.7014 | 11.93 | 14.002 | 15.3591 | 9.3317 | 7.815 | -999 | -999 | 0.039 | 0.158 | 0.33 | 0.285 | -999 | 75
2003-06-18 22:00 | 0.8366 | 10.299 | -3.934 | 3.442 | 0.1561 | 8.7555 | 362.894 | 13.2255 | 0.72806 | 13.5281 | 0.74524 | 13.6904 | 0.72719 | 1.5158 | 225.872 | 1.0058 | 58.9688 | -999 | 30.4193 | 25.8762 | 1.8741 | 94.1717 | 2.9476 | 4.0644 | 5.8561 | 8.8124 | 10.4513 | 1.8577 | 3.9347 | 6.2238 | 8.4785 | 7.3055 | 1.8948 | 2.865 | 6.4878 | 10.9304 | 13.0124 | 14.8462 | 9.031 | 7.5565 | -999 | -999 | 0.039 | 0.159 | 0.33 | 0.285 | -999 | 75
2003-06-18 22:30 | 1.1862 | 3.479 | -7.011 | 3.335 | 0.1877 | 8.7901 | 364.081 | 13.0147 | 0.73927 | 13.3091 | 0.75684 | 13.3864 | 0.74207 | 1.1196 | 237.361 | 0.72667 | 41.6507 | -999 | 22.2094 | 18.0721 | 1.3312 | 94.1698 | 2.9403 | 4.0212 | 5.6985 | 8.3714 | 9.9189 | 1.8841 | 3.8847 | 5.9716 | 8.0194 | 6.9874 | 1.9038 | 2.8423 | 6.2204 | 10.2339 | 12.2447 | 14.0741 | 8.5031 | 7.0676 | -999 | -999 | 0.039 | 0.159 | 0.33 | 0.285 | -999 | 75
2003-06-18 23:00 | 1.2754 | -1.965 | -6.476 | 0.717 | 0.1927 | 8.7195 | 364.742 | 12.859 | 0.74094 | 13.135 | 0.7589 | 13.0695 | 0.75049 | 1.4538 | 252.135 | 1.0125 | 25.2751 | -999 | 13.5646 | 10.6619 | 0.73615 | 94.1816 | 2.9273 | 3.9723 | 5.539 | 7.9654 | 9.4524 | 1.8714 | 3.8252 | 5.733 | 7.6607 | 6.6469 | 1.8956 | 2.8051 | 5.9599 | 9.7466 | 11.7239 | 13.2688 | 7.9718 | 6.564 | -999 | -999 | 0.039 | 0.159 | 0.331 | 0.285 | -999 | 75
2003-06-18 23:30 | 1.4581 | -6.583 | -7.643 | 1.626 | 0.1893 | 8.8055 | 365.804 | 12.5715 | 0.75956 | 12.8545 | 0.77658 | 12.7659 | 0.76625 | 1.625 | 258.542 | 1.11 | 16.0725 | -999 | 8.5785 | 6.3607 | 0.27933 | 94.1936 | 2.9154 | 3.919 | 5.3807 | 7.6209 | 9.0602 | 1.8709 | 3.7547 | 5.5177 | 7.3475 | 6.3625 | 1.8803 | 2.7603 | 5.7191 | 9.2637 | 11.1928 | 12.4906 | 7.4876 | 6.1136 | -999 | -999 | 0.039 | 0.159 | 0.331 | 0.285 | -999 | 75
2003-06-19 | 1.5745 | -9.332 | -8.156 | 1.213 | 0.1549 | 8.8343 | 367.351 | 12.2785 | 0.77432 | 12.5585 | 0.79169 | 12.4738 | 0.78078 | 1.1925 | 252.042 | 0.675 | 6.5283 | -999 | 3.7794 | 1.979 | -0.089684 | 94.1944 | 2.8999 | 3.8584 | 5.2359 | 7.3421 | 8.7267 | 1.8605 | 3.6814 | 5.3193 | 7.0841 | 6.1593 | 1.875 | 2.7132 | 5.4988 | 8.8491 | 10.7386 | 11.7826 | 7.0489 | 5.7118 | -999 | -999 | 0.039 | 0.159 | 0.331 | 0.285 | -999 | 75
2003-06-19 00:30 | 1.144 | -10.384 | -5.659 | 1.107 | 0.1443 | 8.7813 | 368.45 | 12.024 | 0.78178 | 12.2862 | 0.79996 | 12.162 | 0.79144 | 1.0729 | 251.997 | 0.56542 | 2.8097 | -999 | 1.6108 | 0.14695 | -0.23458 | 94.2074 | 2.8805 | 3.8013 | 5.0985 | 7.0415 | 8.346 | 1.8378 | 3.6082 | 5.1397 | 6.7931 | 5.9276 | 1.8679 | 2.6692 | 5.298 | 8.3967 | 10.1813 | 11.1471 | 6.6682 | 5.368 | -999 | -999 | 0.04 | 0.159 | 0.331 | 0.286 | -999 | 75
2003-06-19 01:00 | 0.7689 | -10.225 | -4.266 | 0.411 | 0.1053 | 8.6973 | 369.647 | 11.8109 | 0.78466 | 12.0526 | 0.80423 | 11.8197 | 0.80119 | 1.3433 | 247.7 | 0.76958 | 1.7368 | -999 | 1.0457 | -0.20655 | -0.20684 | 94.2225 | 2.8584 | 3.7482 | 4.9661 | 6.7625 | 8.0118 | 1.8199 | 3.5362 | 4.9614 | 6.5266 | 5.7408 | 1.8534 | 2.6224 | 5.1063 | 8.0475 | 9.7302 | 10.5498 | 6.3124 | 5.0514 | -999 | -999 | 0.04 | 0.16 | 0.332 | 0.286 | -999 | 75
2003-06-19 01:30 | 0.7021 | -10.539 | -3.516 | 0.236 | 0.0865 | 8.6392 | 371.394 | 11.5958 | 0.78972 | 11.8082 | 0.81065 | 11.5176 | 0.80833 | 1.0246 | 225.052 | 0.35792 | 1.3679 | -999 | 0.92341 | -0.4153 | -0.35167 | 94.2248 | 2.8348 | 3.6919 | 4.8408 | 6.513 | 7.6931 | 1.7981 | 3.4705 | 4.7967 | 6.1932 | 5.5031 | 1.8396 | 2.5723 | 4.9277 | 7.6128 | 9.1667 | 9.9946 | 5.9868 | 4.7619 | -999 | -999 | 0.04 | 0.16 | 0.332 | 0.286 | -999 | 75
2003-06-19 02:00 | 0.8432 | -10.927 | -3.404 | 1.137 | 0.102 | 8.6049 | 373.518 | 11.2945 | 0.80076 | 11.4707 | 0.82327 | 11.0129 | 0.82479 | 1.0058 | 229.007 | 0.27875 | 0.9644 | -999 | 0.4913 | -0.85213 | -0.44418 | 94.2369 | 2.8104 | 3.6305 | 4.713 | 6.2092 | 7.3011 | 1.7787 | 3.3996 | 4.6276 | 5.8048 | 5.2308 | 1.8324 | 2.5297 | 4.7523 | 7.1969 | 8.6031 | 9.474 | 5.681 | 4.4886 | -999 | -999 | 0.04 | 0.16 | 0.332 | 0.286 | -999 | 75
2003-06-19 02:30 | 2.7013 | -9.042 | -8.479 | 3.061 | 0.154 | 8.4975 | 374.222 | 11.1151 | 0.79985 | 11.3 | 0.82329 | 10.5441 | 0.84301 | 1.1625 | 240.843 | 0.52375 | 0.84238 | -999 | 0.45898 | -0.73668 | -0.40842 | 94.2535 | 2.7853 | 3.57 | 4.5789 | 5.9368 | 7.0029 | 1.756 | 3.3234 | 4.4531 | 5.5535 | 5.0257 | 1.8125 | 2.4873 | 4.5755 | 6.9196 | 8.2749 | 8.9522 | 5.3733 | 4.2171 | -999 | -999 | 0.04 | 0.16 | 0.332 | 0.286 | -999 | 75
2003-06-19 03:00 | 1.5571 | -9.087 | -7.561 | 2.437 | 0.1589 | 8.0486 | 373.751 | 10.9488 | 0.77097 | 11.1096 | 0.797 | 10.4015 | 0.8242 | 1.7196 | 259.477 | 1.0792 | 0.98016 | -999 | 0.54911 | -0.45336 | -0.25825 | 94.2699 | 2.7564 | 3.508 | 4.4588 | 5.7858 | 6.8863 | 1.721 | 3.2485 | 4.298 | 5.5979 | 4.9602 | 1.7831 | 2.4263 | 4.4033 | 6.8355 | 8.2784 | 8.4567 | 5.082 | 3.9669 | -999 | -999 | 0.04 | 0.16 | 0.333 | 0.286 | -999 | 75
2003-06-19 03:30 | 1.3601 | -8.579 | -5.698 | 2.53 | 0.1448 | 7.9567 | 372.747 | 10.6385 | 0.77716 | 10.8672 | 0.79811 | 10.3826 | 0.81233 | 1.8004 | 252.163 | 1.2504 | 1.0227 | -999 | 0.69721 | -0.42639 | -0.32661 | 94.2859 | 2.7257 | 3.4493 | 4.3648 | 5.7143 | 6.8264 | 1.6931 | 3.1765 | 4.185 | 5.7222 | 4.8186 | 1.749 | 2.3543 | 4.2693 | 6.7971 | 8.2951 | 8.0625 | 4.852 | 3.7715 | -999 | -999 | 0.04 | 0.16 | 0.333 | 0.286 | -999 | 75
2003-06-19 04:00 | 1.0791 | -7.172 | -5.179 | 1.729 | 0.1168 | 7.9109 | 372.559 | 10.4658 | 0.78057 | 10.6798 | 0.80309 | 10.3126 | 0.81144 | 1.8333 | 250.298 | 1.1633 | 2.5259 | -999 | 2.2558 | 1.115 | -0.047813 | 94.3015 | 2.6973 | 3.3937 | 4.2926 | 5.6976 | 6.8163 | 1.6661 | 3.1089 | 4.1049 | 5.7052 | 4.694 | 1.7253 | 2.2989 | 4.1702 | 6.7885 | 8.3567 | 7.7798 | 4.7028 | 3.6447 | -999 | -999 | 0.04 | 0.16 | 0.333 | 0.287 | -999 | 75
2003-06-19 04:30 | 1.2593 | -12.844 | -7.321 | 2.152 | 0.108 | 7.8776 | 371.422 | 10.2291 | 0.78833 | 10.4521 | 0.80998 | 10.1129 | 0.8156 | 1.3746 | 239.922 | 0.78625 | 8.2927 | -999 | 6.0149 | 4.0759 | 0.18446 | 94.3266 | 2.6704 | 3.3472 | 4.2336 | 5.5644 | 6.5892 | 1.6415 | 3.0517 | 4.0322 | 5.4793 | 4.6059 | 1.709 | 2.2581 | 4.0982 | 6.3119 | 7.6401 | 7.5921 | 4.6022 | 3.569 | -999 | -999 | 0.04 | 0.16 | 0.334 | 0.287 | -999 | 75
2003-06-19 05:00 | 0.2892 | -5.285 | -2.091 | 0.24 | 0.0728 | 7.7905 | 367.803 | 10.2135 | 0.78196 | 10.3547 | 0.80754 | 9.7461 | 0.82667 | 1.5879 | 246.311 | 0.82167 | 16.4025 | -999 | 10.8803 | 8.6415 | 0.75914 | 94.3369 | 2.6434 | 3.2991 | 4.146 | 5.1914 | 6.1684 | 1.6207 | 2.997 | 3.8932 | 5.1784 | 4.4338 | 1.6992 | 2.2258 | 3.9834 | 6.0499 | 7.3348 | 7.3772 | 4.4758 | 3.4622 | -999 | -999 | 0.039 | 0.16 | 0.334 | 0.287 | -999 | 75
2003-06-19 05:30 | 1.078 | 2.553 | -3.378 | 5.677 | 0.1342 | 7.8915 | 366.622 | 10.376 | 0.78333 | 10.5635 | 0.807 | 9.6634 | 0.8402 | 1.4975 | 254.383 | 0.88667 | 42.2786 | -999 | 29.993 | 28.3521 | 3.131 | 94.3422 | 2.613 | 3.2458 | 4.0593 | 5.287 | 6.3495 | 1.5912 | 2.9379 | 3.8011 | 5.3174 | 4.4172 | 1.6668 | 2.1768 | 3.8723 | 6.2787 | 7.7256 | 7.0446 | 4.2707 | 3.2935 | -999 | -999 | 0.039 | 0.16 | 0.334 | 0.287 | -999 | 75
2003-06-19 06:00 | -0.0245 | 19.46 | -0.531 | 2.79 | 0.0998 | 8.0304 | 366.137 | 10.6428 | 0.78285 | 10.9213 | 0.80352 | 10.1449 | 0.83551 | 1.1 | 237.896 | 0.67583 | 80.9786 | -999 | 52.8907 | 49.1408 | 4.9012 | 94.3593 | 2.5847 | 3.1955 | 4.0159 | 5.4819 | 6.7076 | 1.5634 | 2.8758 | 3.7632 | 5.4952 | 4.4153 | 1.6183 | 2.1003 | 3.805 | 6.9134 | 8.7763 | 6.8646 | 4.1839 | 3.2182 | -999 | -999 | 0.039 | 0.16 | 0.334 | 0.287 | -999 | 75
2003-06-19 06:30 | -0.2665 | 19.932 | 0.706 | 9.785 | 0.1568 | 8.2328 | 365.6 | 10.7776 | 0.79345 | 11.108 | 0.81076 | 10.884 | 0.81512 | 0.47625 | 216.065 | 0.2625 | 74.833 | -999 | 40.2356 | 35.939 | 2.8504 | 94.3671 | 2.5567 | 3.155 | 4.0448 | 6.1125 | 7.5011 | 1.5444 | 2.8223 | 3.8543 | 5.8987 | 4.7007 | 1.5662 | 2.0212 | 3.8395 | 7.826 | 10.1583 | 6.9312 | 4.2474 | 3.2723 | -999 | -999 | 0.039 | 0.16 | 0.334 | 0.288 | -999 | 75
2003-06-19 07:00 | -1.3374 | 36.52 | 13.972 | 12.54 | 0.1825 | 8.365 | 364.331 | 10.9097 | 0.7985 | 11.2334 | 0.81671 | 11.2406 | 0.81236 | 1.0212 | 224.607 | 0.57083 | 116.187 | -999 | 61.5737 | 56.5078 | 4.9802 | 94.3766 | 2.5329 | 3.1328 | 4.1261 | 6.5587 | 8.0541 | 1.492 | 2.7868 | 4.0049 | 6.4087 | 4.9544 | 1.5339 | 1.9861 | 3.9821 | 8.6517 | 11.1842 | 7.3624 | 4.5632 | 3.5505 | -999 | -999 | 0.038 | 0.16 | 0.334 | 0.288 | -999 | 75
2003-06-19 07:30 | -3.5134 | 73.845 | 34.174 | -7.77 | 0.235 | 8.1841 | 363.679 | 11.1497 | 0.77499 | 11.5454 | 0.78932 | 11.8085 | 0.77251 | 1.2704 | 278.207 | 0.97375 | 204.37 | -999 | 111.994 | 103.597 | 9.3325 | 94.3842 | 2.513 | 3.1209 | 4.2557 | 7.348 | 9.0634 | 1.4542 | 2.7717 | 4.2259 | 7.3388 | 5.4239 | 1.4987 | 1.9477 | 4.192 | 9.9208 | 12.4185 | 7.9767 | 4.9874 | 3.9428 | -999 | -999 | 0.038 | 0.16 | 0.334 | 0.288 | -999 | 75
2003-06-19 08:00 | -2.2125 | 90.087 | 42.774 | 32.99 | 0.2406 | 7.5994 | 363.725 | 11.2483 | 0.72349 | 11.6576 | 0.73749 | 12.1265 | 0.71424 | 1.5825 | 303.997 | 1.2483 | 245.411 | -999 | 131.892 | 122.511 | 10.3232 | 94.4054 | 2.4951 | 3.1343 | 4.4446 | 7.9379 | 9.7134 | 1.4602 | 2.7746 | 4.4957 | 7.932 | 5.8205 | 1.479 | 1.9401 | 4.4872 | 10.4412 | 12.7738 | 8.8799 | 5.573 | 4.4902 | -999 | -999 | 0.038 | 0.159 | 0.334 | 0.288 | -999 | 75
2003-06-19 08:30 | -1.8643 | 101.394 | 33.074 | 31.248 | 0.2247 | 7.9263 | 364.942 | 11.1679 | 0.75259 | 11.6063 | 0.76533 | 12.2038 | 0.73269 | 1.6071 | 291.741 | 1.2858 | 274.908 | -999 | 143.601 | 133.568 | 11.0522 | 94.4227 | 2.4874 | 3.1551 | 4.6173 | 8.4447 | 10.2612 | 1.4443 | 2.7999 | 4.7191 | 8.5037 | 6.1376 | 1.4731 | 1.9648 | 4.7524 | 11.1631 | 13.4009 | 9.8811 | 6.1502 | 5.048 | -999 | -999 | 0.038 | 0.159 | 0.334 | 0.288 | -999 | 75
2003-06-19 09:00 | -2.5214 | 93.991 | 31.158 | 35.479 | 0.1556 | 7.6382 | 364.96 | 11.2621 | 0.72601 | 11.6643 | 0.74035 | 12.2632 | 0.71062 | 1.4129 | 263.537 | 1.1442 | 258.869 | -999 | 132.988 | 122.807 | 10.1704 | 94.4452 | 2.4814 | 3.1928 | 4.7834 | 8.7102 | 10.4678 | 1.4465 | 2.8404 | 4.9463 | 8.7754 | 6.3647 | 1.4705 | 1.9904 | 5.008 | 11.4358 | 13.549 | 10.8255 | 6.6919 | 5.5458 | -999 | -999 | 0.038 | 0.159 | 0.334 | 0.288 | -999 | 75
2003-06-19 09:30 | -5.0227 | 110.06 | 63.95 | 42.801 | 0.2268 | 6.9653 | 363.046 | 11.4509 | 0.66453 | 11.8595 | 0.67915 | 12.417 | 0.65513 | 1.2921 | 257.139 | 1.0075 | 298.457 | -999 | 153.157 | 141.641 | 11.9453 | 94.4723 | 2.4832 | 3.2357 | 4.9068 | 8.9166 | 10.7082 | 1.4384 | 2.8898 | 5.1209 | 8.88 | 6.527 | 1.4697 | 2.0269 | 5.212 | 11.8543 | 13.9585 | 11.612 | 7.1651 | 5.9664 | -999 | -999 | 0.038 | 0.159 | 0.334 | 0.288 | -999 | 75
2003-06-19 10:00 | -3.7888 | 141.174 | 63.598 | 41.597 | 0.2697 | 6.9841 | 363.791 | 11.6138 | 0.65974 | 12.0001 | 0.67362 | 12.7799 | 0.64014 | 1.3587 | 124.257 | 1.1117 | 376.231 | -999 | 192.564 | 179.731 | 15.1105 | 94.4919 | 2.486 | 3.2758 | 5.0219 | 9.3464 | 11.2437 | 1.4341 | 2.9327 | 5.2938 | 9.3193 | 6.7605 | 1.4458 | 2.0434 | 5.3928 | 12.6622 | 14.9757 | 12.2284 | 7.551 | 6.2996 | -999 | -999 | 0.037 | 0.158 | 0.334 | 0.288 | -999 | 75
2003-06-19 10:30 | -4.0915 | 153.222 | 81.02 | 44.743 | 0.2818 | 6.9063 | 364.358 | 11.7494 | 0.64858 | 12.1774 | 0.6611 | 13.0902 | 0.62489 | 1.2896 | 220.025 | 1.0958 | 403.103 | -999 | 208.975 | 193.582 | 16.2796 | 94.4967 | 2.4913 | 3.3171 | 5.1841 | 9.799 | 11.7742 | 1.4412 | 2.9891 | 5.4964 | 9.6349 | 7.1182 | 1.4503 | 2.0764 | 5.606 | 13.0608 | 15.0478 | 12.9035 | 7.9521 | 6.6481 | -999 | -999 | 0.037 | 0.158 | 0.333 | 0.288 | -999 | 75
2003-06-19 11:00 | -5.2623 | 170.388 | 72.558 | 45.372 | 0.2891 | 6.9297 | 363.385 | 12.1111 | 0.63607 | 12.5383 | 0.64884 | 13.4144 | 0.61052 | 1.3792 | 226.479 | 1.1233 | 443.121 | -999 | 229.888 | 212.921 | 18.0249 | 94.5154 | 2.506 | 3.3697 | 5.3619 | 10.3477 | 12.4045 | 1.4298 | 3.0623 | 5.7321 | 10.2976 | 7.5624 | 1.4761 | 2.1177 | 5.8317 | 14.084 | 16.0919 | 13.6867 | 8.3776 | 7.0106 | -999 | -999 | 0.037 | 0.157 | 0.333 | 0.288 | -999 | 75
2003-06-19 11:30 | -6.7724 | 163.356 | 116.941 | 64.607 | 0.2878 | 7.1966 | 364.011 | 12.4548 | 0.64433 | 12.8479 | 0.65763 | 13.7737 | 0.61803 | 1.3413 | 143.873 | 1.0758 | 430.728 | -999 | 220.931 | 205.056 | 17.0561 | 94.5363 | 2.5271 | 3.4317 | 5.5281 | 10.4506 | 12.5088 | 1.4549 | 3.1419 | 5.9557 | 10.3247 | 7.6953 | 1.4997 | 2.1647 | 6.0772 | 14.1121 | 16.2221 | 14.5122 | 8.8806 | 7.4381 | -999 | -999 | 0.036 | 0.157 | 0.333 | 0.288 | -999 | 75
2003-06-19 12:00 | -7.1668 | 231.202 | 158.943 | 67.17 | 0.2432 | 7.0686 | 364.207 | 12.7766 | 0.62399 | 13.1935 | 0.63564 | 14.3495 | 0.59185 | 1.3175 | 73.8524 | 1.0721 | 592.826 | -999 | 308.436 | 284.971 | 24.3754 | 94.5532 | 2.5449 | 3.4894 | 5.6673 | 11.2384 | 13.5137 | 1.4663 | 3.2042 | 6.1476 | 11.2882 | 8.1275 | 1.4892 | 2.1982 | 6.2628 | 15.6837 | 18.0614 | 15.1654 | 9.2644 | 7.775 | -999 | -999 | 0.036 | 0.157 | 0.332 | 0.288 | -999 | 75
2003-06-19 12:30 | -6.7807 | 277.961 | 154.692 | 74.824 | 0.3547 | 6.997 | 363.365 | 12.9718 | 0.61165 | 13.4141 | 0.6233 | 14.8108 | 0.56985 | 1.6458 | 195.057 | 1.3875 | 702.807 | -999 | 364.293 | 339.355 | 28.4223 | 94.5651 | 2.5635 | 3.5482 | 5.9566 | 12.4604 | 14.938 | 1.4657 | 3.273 | 6.5845 | 12.2476 | 8.8753 | 1.4814 | 2.2283 | 6.6205 | 16.8757 | 18.5762 | 16.1274 | 9.8217 | 8.2427 | -999 | -999 | 0.037 | 0.157 | 0.332 | 0.288 | -999 | 75
2003-06-19 13:00 | -6.3448 | 286.873 | 127.374 | 72.607 | 0.3245 | 6.842 | 361.834 | 13.2735 | 0.59018 | 13.721 | 0.60086 | 15.2379 | 0.54651 | 1.6029 | 119.651 | 1.325 | 721.827 | -999 | 375.062 | 349.641 | 29.1914 | 94.5876 | 2.5926 | 3.6366 | 6.2778 | 13.0967 | 15.5676 | 1.4866 | 3.3672 | 6.9749 | 12.7304 | 9.3543 | 1.4855 | 2.2923 | 7.0191 | 17.7577 | 19.7741 | 17.6226 | 10.6915 | 8.941 | -999 | -999 | 0.037 | 0.157 | 0.332 | 0.288 | -999 | 75
2003-06-19 13:30 | -5.4842 | 241.273 | 127.623 | 71.558 | 0.3565 | 6.452 | 362.204 | 13.391 | 0.55522 | 13.845 | 0.56666 | 15.0654 | 0.52415 | 1.9 | 206.806 | 1.6046 | 620.176 | -999 | 320.623 | 297.421 | 24.6709 | 94.6041 | 2.625 | 3.7395 | 6.4918 | 12.6261 | 15.0615 | 1.5222 | 3.4873 | 7.2076 | 12.2486 | 9.3442 | 1.5508 | 2.4002 | 7.3392 | 17.1967 | 18.7994 | 18.9656 | 11.4574 | 9.5708 | -999 | -999 | 0.037 | 0.157 | 0.332 | 0.288 | -999 | 75
2003-06-19 14:00 | -4.238 | 229.577 | 84.646 | 45.127 | 0.2539 | 6.4333 | 362.099 | 13.8238 | 0.53823 | 14.2732 | 0.54988 | 15.436 | 0.5089 | 1.7046 | 182.074 | 1.3821 | 592.41 | -999 | 307.539 | 281.142 | 23.603 | 94.6237 | 2.6607 | 3.8299 | 6.5731 | 12.7368 | 15.2294 | 1.5605 | 3.5954 | 7.3011 | 12.5416 | 9.4595 | 1.5793 | 2.4784 | 7.4744 | 17.4497 | 19.1993 | 19.5508 | 11.7659 | 9.8751 | -999 | -999 | 0.037 | 0.157 | 0.332 | 0.288 | -999 | 75.0028
2003-06-19 14:30 | -3.2862 | 173.056 | 55.658 | 38.791 | 0.2476 | 6.4643 | 362.982 | 13.6783 | 0.54399 | 14.1592 | 0.55519 | 15.2069 | 0.51672 | 1.4788 | 221.419 | 1.1567 | 465.067 | -999 | 239.685 | 215.598 | 17.2485 | 94.6377 | 2.6988 | 3.909 | 6.6305 | 12.3213 | 14.6362 | 1.5995 | 3.7003 | 7.3678 | 12.0992 | 9.2892 | 1.6259 | 2.5654 | 7.5738 | 16.3631 | 18.0014 | 19.8172 | 11.9284 | 10.0062 | -999 | -999 | 0.037 | 0.156 | 0.331 | 0.288 | -999 | 75
2003-06-19 15:00 | -4.6518 | 115.078 | 73.773 | 44.387 | 0.1065 | 6.5545 | 363.133 | 13.6441 | 0.55164 | 14.039 | 0.56505 | 14.8293 | 0.53448 | 1.3575 | 237.064 | 1.1238 | 332.335 | -999 | 169.668 | 150.976 | 11.7276 | 94.6481 | 2.7374 | 3.9728 | 6.5699 | 11.4876 | 13.6346 | 1.6401 | 3.7896 | 7.2225 | 11.2269 | 8.8242 | 1.684 | 2.6625 | 7.4906 | 14.9583 | 16.5344 | 19.6619 | 11.8111 | 9.8906 | -999 | -999 | 0.037 | 0.156 | 0.331 | 0.288 | -999 | 75
2003-06-19 15:30 | -4.2352 | 148.339 | 70.945 | 44.009 | 0.284 | 6.5755 | 362.432 | 13.8568 | 0.54726 | 14.2234 | 0.56012 | 15.0612 | 0.52885 | 1.0725 | 142.567 | 0.87583 | 409.845 | -999 | 209.766 | 189.844 | 15.5828 | 94.6632 | 2.7671 | 4.0004 | 6.4151 | 11.1846 | 13.4743 | 1.6833 | 3.8409 | 6.9913 | 11.3015 | 8.6999 | 1.7051 | 2.6933 | 7.263 | 15.526 | 17.6317 | 18.9173 | 11.2907 | 9.436 | -999 | -999 | 0.036 | 0.156 | 0.331 | 0.288 | -999 | 75
2003-06-19 16:00 | -3.3221 | 159.124 | 58.823 | 40.349 | 0.359 | 6.5731 | 361.884 | 14.1329 | 0.53702 | 14.6093 | 0.54883 | 15.4851 | 0.51533 | 1.3708 | 261.067 | 1.0842 | 436.651 | -999 | 224.626 | 204.155 | 16.5406 | 94.6718 | 2.7925 | 4.0102 | 6.3829 | 11.5784 | 13.9759 | 1.6934 | 3.8626 | 7.0261 | 11.7399 | 8.8872 | 1.7013 | 2.6853 | 7.2139 | 16.0247 | 18.3021 | 18.2207 | 10.9013 | 9.0922 | -999 | -999 | 0.036 | 0.156 | 0.331 | 0.288 | -999 | 75
2003-06-19 16:30 | -3.2326 | 138.427 | 51.922 | 36.251 | 0.2742 | 6.7073 | 361.11 | 14.1472 | 0.54586 | 14.6359 | 0.55754 | 15.5638 | 0.52412 | 1.6704 | 247.618 | 1.3283 | 384.485 | -999 | 202.16 | 180.935 | 14.9984 | 94.6715 | 2.8165 | 4.0234 | 6.4131 | 11.5954 | 13.9647 | 1.7261 | 3.8821 | 7.0985 | 11.7117 | 8.91 | 1.7251 | 2.7017 | 7.2596 | 15.7738 | 18.0898 | 18.0816 | 10.8965 | 9.0824 | -999 | -999 | 0.037 | 0.156 | 0.331 | 0.287 | -999 | 75
2003-06-19 17:00 | -5.6779 | 142.644 | 119.232 | 60.688 | 0.3842 | 6.8006 | 360.15 | 14.2803 | 0.54849 | 14.7547 | 0.56038 | 15.561 | 0.52765 | 1.8558 | 252.979 | 1.3592 | 390.897 | -999 | 204.602 | 184.845 | 15.7233 | 94.6805 | 2.8376 | 4.0397 | 6.4077 | 11.4657 | 13.7987 | 1.7446 | 3.9092 | 7.0972 | 11.7521 | 8.8818 | 1.7575 | 2.7316 | 7.269 | 16.0718 | 18.487 | 18.04 | 10.9132 | 9.0891 | -999 | -999 | 0.037 | 0.156 | 0.33 | 0.287 | -999 | 75
2003-06-19 17:30 | -3.9382 | 226.248 | 68.783 | 46.419 | 0.341 | 6.8603 | 358.599 | 14.6259 | 0.54206 | 15.1574 | 0.55232 | 16.2198 | 0.51398 | 2.525 | 246.292 | 1.9179 | 587.333 | -999 | 303.568 | 276.972 | 24.1304 | 94.6875 | 2.8544 | 4.0527 | 6.4298 | 12.2429 | 14.8233 | 1.7643 | 3.9241 | 7.2183 | 12.8996 | 9.3332 | 1.7483 | 2.7225 | 7.3477 | 18.1837 | 20.7861 | 17.923 | 10.9093 | 9.1166 | -999 | -999 | 0.037 | 0.156 | 0.33 | 0.287 | -999 | 75
2003-06-19 18:00 | -2.2097 | 138.424 | 30.777 | 32.063 | 0.2841 | 6.9905 | 358.357 | 14.6801 | 0.54905 | 15.1641 | 0.56071 | 16.1445 | 0.52267 | 2.3142 | 249.893 | 1.7517 | 371.162 | -999 | 199.741 | 179.829 | 15.689 | 94.6992 | 2.8782 | 4.0758 | 6.5942 | 12.3061 | 14.6343 | 1.7908 | 3.9568 | 7.4869 | 12.4667 | 9.3488 | 1.7767 | 2.757 | 7.6129 | 16.6964 | 18.7585 | 18.3326 | 11.3196 | 9.5283 | -999 | -999 | 0.037 | 0.156 | 0.33 | 0.287 | -999 | 75
2003-06-19 18:30 | -1.7966 | 87.452 | 19.229 | 30.468 | 0.3194 | 7.1155 | 358.708 | 14.548 | 0.5621 | 14.9545 | 0.57538 | 15.6579 | 0.54552 | 2.1871 | 242.442 | 1.6633 | 247.637 | -999 | 136.048 | 121.229 | 10.7006 | 94.7107 | 2.9004 | 4.1153 | 6.5818 | 11.4632 | 13.5689 | 1.8187 | 4.0155 | 7.3542 | 11.4334 | 8.915 | 1.8412 | 2.8377 | 7.5937 | 14.9743 | 17.0476 | 18.6679 | 11.5048 | 9.7254 | -999 | -999 | 0.037 | 0.156 | 0.33 | 0.287 | -999 | 75
2003-06-19 19:00 | -1.7991 | 65.864 | 17.91 | 24.897 | 0.3612 | 7.2608 | 359.237 | 14.4926 | 0.57379 | 14.8581 | 0.58844 | 15.3253 | 0.56656 | 2.0779 | 238.415 | 1.5642 | 203.26 | -999 | 108.226 | 96.5868 | 8.4136 | 94.7153 | 2.92 | 4.1379 | 6.4392 | 10.7096 | 12.7431 | 1.8433 | 4.0548 | 7.0648 | 10.6399 | 8.5066 | 1.8804 | 2.894 | 7.3531 | 13.9796 | 16.1716 | 18.1824 | 11.0661 | 9.3479 | -999 | -999 | 0.037 | 0.156 | 0.33 | 0.287 | -999 | 75
2003-06-19 19:30 | -1.4518 | 64.194 | 15.875 | 21.78 | 0.3477 | 7.3872 | 359.496 | 14.4147 | 0.58515 | 14.7764 | 0.60007 | 15.2022 | 0.57752 | 2.3946 | 230.883 | 1.6792 | 200.51 | -999 | 105.305 | 95.3129 | 8.2581 | 94.7227 | 2.932 | 4.1305 | 6.2886 | 10.4061 | 12.4749 | 1.8873 | 4.0557 | 6.8285 | 10.3783 | 8.266 | 1.8907 | 2.8946 | 7.0855 | 13.6915 | 15.9707 | 17.2953 | 10.4252 | 8.7569 | -999 | -999 | 0.038 | 0.157 | 0.33 | 0.287 | -999 | 75
2003-06-19 20:00 | -0.737 | 62.519 | 5.979 | 16.147 | 0.3287 | 7.4781 | 359.184 | 14.3359 | 0.59476 | 14.6896 | 0.60968 | 15.0872 | 0.58725 | 2.4446 | 229.943 | 1.8262 | 190.731 | -999 | 103.371 | 93.0503 | 8.4634 | 94.7247 | 2.9423 | 4.1092 | 6.1811 | 10.2549 | 12.3129 | 1.9038 | 4.0327 | 6.6809 | 10.3318 | 8.1243 | 1.9061 | 2.8854 | 6.903 | 13.6331 | 15.9263 | 16.5232 | 9.9203 | 8.2803 | -999 | -999 | 0.038 | 0.157 | 0.331 | 0.287 | -999 | 75
2003-06-19 20:30 | -0.2086 | 40.695 | -2.486 | 13.265 | 0.2899 | 7.5724 | 359.457 | 14.2819 | 0.60305 | 14.6118 | 0.61862 | 14.9121 | 0.59949 | 2.3346 | 228.941 | 1.6367 | 142.794 | -999 | 75.4279 | 66.8082 | 5.8877 | 94.724 | 2.9482 | 4.0891 | 6.092 | 9.9012 | 11.822 | 1.9287 | 4.0044 | 6.5687 | 10.0227 | 7.8979 | 1.9223 | 2.8746 | 6.7797 | 13.0056 | 15.3006 | 15.9559 | 9.5823 | 7.9793 | -999 | -999 | 0.038 | 0.157 | 0.331 | 0.287 | -999 | 75
2003-06-19 21:00 | 0.2034 | 24.667 | -5.557 | 8.766 | 0.2182 | 7.6496 | 359.808 | 14.205 | 0.61094 | 14.506 | 0.62782 | 14.676 | 0.61351 | 1.8517 | 218.988 | 1.1875 | 106.336 | -999 | 55.1023 | 48.0408 | 4.0738 | 94.7373 | 2.952 | 4.0647 | 5.9678 | 9.3958 | 11.207 | 1.8744 | 3.9778 | 6.3834 | 9.5204 | 7.5706 | 1.9384 | 2.8712 | 6.6146 | 12.191 | 14.5001 | 15.3692 | 9.2443 | 7.7007 | -999 | -999 | 0.038 | 0.157 | 0.331 | 0.288 | -999 | 75
2003-06-19 21:30 | 0.3535 | 10.067 | -3.609 | 3.665 | 0.1438 | 7.7389 | 360.464 | 14.0206 | 0.62395 | 14.2872 | 0.64207 | 14.3466 | 0.63102 | 1.5729 | 205.03 | 0.97167 | 71.2016 | -999 | 36.3796 | 31.362 | 2.4633 | 94.743 | 2.9501 | 4.0359 | 5.8212 | 8.9114 | 10.6107 | 1.9054 | 3.9431 | 6.1754 | 8.9866 | 7.2146 | 1.9494 | 2.8595 | 6.4119 | 11.3033 | 13.5029 | 14.6532 | 8.8083 | 7.3354 | -999 | -999 | 0.038 | 0.158 | 0.331 | 0.288 | -999 | 75
2003-06-19 22:00 | 0.6839 | 3.832 | -8.344 | 6.808 | 0.1955 | 7.8759 | 361.911 | 13.628 | 0.64762 | 13.8735 | 0.66731 | 13.8753 | 0.65822 | 1.0258 | 190.153 | 0.78125 | 53.6082 | -999 | 27.3074 | 23.0717 | 1.5965 | 94.7505 | 2.9463 | 3.9956 | 5.6577 | 8.3775 | 9.9491 | 1.8863 | 3.8996 | 5.9385 | 8.4557 | 6.8574 | 1.9676 | 2.8464 | 6.1778 | 10.4653 | 12.491 | 13.8647 | 8.3241 | 6.9076 | -999 | -999 | 0.039 | 0.158 | 0.331 | 0.288 | -999 | 75
2003-06-19 22:30 | 1.1377 | 0.765 | -10.191 | 7.016 | 0.1989 | 7.7495 | 363.206 | 13.3473 | 0.64893 | 13.5474 | 0.67127 | 13.4115 | 0.66931 | 1.2183 | 184.331 | 1.0625 | 43.5242 | -999 | 23.0973 | 19.2277 | 1.4564 | 94.7582 | 2.9361 | 3.9466 | 5.4918 | 7.9703 | 9.462 | 1.8985 | 3.8436 | 5.7064 | 8.0366 | 6.5473 | 1.9731 | 2.8255 | 5.9289 | 9.8709 | 11.7707 | 13.0128 | 7.8045 | 6.4393 | -999 | -999 | 0.039 | 0.158 | 0.331 | 0.288 | -999 | 75
2003-06-19 23:00 | 0.8295 | -0.663 | -8.996 | 5.751 | 0.174 | 7.6843 | 365.145 | 13.1131 | 0.65264 | 13.3027 | 0.67548 | 13.1092 | 0.67459 | 1.4108 | 189.744 | 1.2142 | 37.9194 | -999 | 21.1401 | 17.3395 | 1.3414 | 94.7715 | 2.9233 | 3.8935 | 5.3379 | 7.6672 | 9.1429 | 1.8941 | 3.7763 | 5.4954 | 7.7281 | 6.2683 | 1.9545 | 2.7781 | 5.6916 | 9.4472 | 11.2917 | 12.2025 | 7.3129 | 5.9953 | -999 | -999 | 0.039 | 0.158 | 0.332 | 0.288 | -999 | 75
2003-06-19 23:30 | 0.9483 | -6.85 | -8.51 | 4.845 | 0.161 | 7.6684 | 367.719 | 12.6445 | 0.66959 | 12.8457 | 0.69173 | 12.6739 | 0.68988 | 1.1958 | 188.267 | 1.0404 | 24.9197 | -999 | 13.2538 | 10.6326 | 0.59804 | 94.7897 | 2.9095 | 3.8385 | 5.2018 | 7.3511 | 8.7325 | 1.8892 | 3.708 | 5.3028 | 7.3583 | 6.0384 | 1.945 | 2.7343 | 5.4757 | 8.8587 | 10.5734 | 11.5061 | 6.8869 | 5.6038 | -999 | -999 | 0.039 | 0.158 | 0.332 | 0.288 | -999 | 75
2003-06-20 | 0.6767 | -9.831 | -5.575 | 2.893 | 0.1276 | 7.519 | 370.519 | 12.2627 | 0.67277 | 12.429 | 0.69687 | 12.1247 | 0.70173 | 1.1321 | 187.728 | 0.84708 | 17.0919 | -999 | 8.8132 | 6.6764 | 0.19689 | 94.8003 | 2.8898 | 3.7798 | 5.0536 | 6.9405 | 8.2055 | 1.8748 | 3.6364 | 5.0948 | 6.8905 | 5.7917 | 1.9472 | 2.7009 | 5.2602 | 8.2586 | 9.7948 | 10.8635 | 6.4856 | 5.2434 | -999 | -999 | 0.04 | 0.159 | 0.332 | 0.288 | -999 | 75
2003-06-20 00:30 | 0.2763 | -12.692 | -2.394 | 1.089 | 0.0919 | 7.4321 | 373.611 | 11.8294 | 0.68234 | 11.9428 | 0.7098 | 11.4114 | 0.72467 | 0.95083 | 185.64 | 0.90125 | 10.1936 | -999 | 5.0116 | 3.052 | -0.069543 | 94.8191 | 2.8669 | 3.7269 | 4.8991 | 6.4992 | 7.6361 | 1.8576 | 3.5674 | 4.8771 | 6.3678 | 5.5345 | 1.9409 | 2.6686 | 5.0428 | 7.5698 | 8.8718 | 10.1929 | 6.0759 | 4.8757 | -999 | -999 | 0.04 | 0.159 | 0.332 | 0.288 | -999 | 75
2003-06-20 01:00 | 0.5893 | -15.518 | -5.298 | 1.272 | 0.0983 | 7.2181 | 374.447 | 11.7129 | 0.6677 | 11.6702 | 0.70483 | 10.758 | 0.73921 | 1.2308 | 181.468 | 1.0704 | 6.7596 | -999 | 4.0829 | 1.8886 | -0.1596 | 94.8239 | 2.8425 | 3.6648 | 4.733 | 6.0558 | 7.0762 | 1.8415 | 3.4956 | 4.6463 | 5.8535 | 5.2394 | 1.9336 | 2.6219 | 4.8107 | 6.8979 | 7.9851 | 9.4903 | 5.6417 | 4.4918 | -999 | -999 | 0.04 | 0.159 | 0.333 | 0.288 | -999 | 75
2003-06-20 01:30 | 0.1322 | -17.902 | -1.387 | 0.171 | 0.0698 | 7.0142 | 374.913 | 11.4679 | 0.66106 | 11.2963 | 0.70305 | 10.107 | 0.75053 | 1.0858 | 188.249 | 1.1154 | 4.084 | -999 | 2.3046 | 0.46421 | -0.35431 | 94.8446 | 2.8174 | 3.5964 | 4.5554 | 5.5632 | 6.4826 | 1.8191 | 3.4153 | 4.3943 | 5.3291 | 4.8655 | 1.9206 | 2.5823 | 4.5555 | 6.1265 | 6.9417 | 8.7557 | 5.1928 | 4.0942 | -999 | -999 | 0.04 | 0.159 | 0.333 | 0.288 | -999 | 75
2003-06-20 02:00 | 0.1846 | -21.751 | -1.719 | 0.271 | 0.0691 | 7.0507 | 372.198 | 11.4414 | 0.66508 | 11.2291 | 0.70648 | 9.1494 | 0.77264 | 0.86125 | 187.831 | 1.1821 | 2.5859 | -999 | 1.4061 | -0.55657 | -0.53738 | 94.8624 | 2.786 | 3.5244 | 4.3756 | 5.0707 | 5.873 | 1.7974 | 3.3318 | 4.1478 | 4.8666 | 4.5415 | 1.9171 | 2.5329 | 4.2981 | 5.497 | 6.0824 | -999 | 4.7522 | 3.673 | -999 | -999 | 0.041 | 0.16 | 0.333 | 0.289 | -999 | 75
2003-06-20 02:30 | -0.0646 | -16.815 | -2.258 | 0.479 | 0.0473 | 7.0145 | 371.746 | 11.0269 | 0.67793 | 10.6909 | 0.72761 | 8.0187 | 0.81211 | 0.75833 | 184.926 | 0.86542 | 1.7716 | -999 | 0.97857 | -1.1813 | -0.90964 | 94.8928 | 2.7509 | 3.4517 | 4.1769 | 4.5204 | 5.2211 | 1.7686 | 3.2428 | 3.8834 | 4.3414 | 4.1819 | 1.9012 | 2.4818 | 4.0281 | 4.8179 | 5.191 | -999 | 4.318 | 3.2558 | -999 | -999 | 0.041 | 0.16 | 0.334 | 0.289 | -999 | 75
2003-06-20 03:00 | 0.2701 | -16.124 | -7.002 | -0.948 | 0.0833 | 6.8255 | 379.278 | 10.5275 | 0.68153 | 10.1006 | 0.73395 | 7.4148 | 0.83432 | 1.2571 | 202.197 | 0.54125 | 1.9198 | -999 | 1.0793 | -1.0389 | -1.0258 | 94.9085 | 2.7128 | 3.3648 | 3.9938 | 4.3974 | 5.1235 | 1.729 | 3.1451 | 3.6502 | 4.2175 | 3.9391 | 1.8598 | 2.3977 | 3.762 | 4.7549 | 5.3019 | -999 | 3.8407 | 2.8321 | -999 | -999 | 0.041 | 0.16 | 0.334 | 0.289 | -999 | 75
2003-06-20 03:30 | 1.587 | -24.983 | -8.384 | -0.647 | 0.0873 | 6.8374 | 380.333 | 10.167 | 0.69941 | 9.9058 | 0.74008 | 6.8948 | 0.85506 | 1.3283 | 215.471 | 0.62708 | 2.7197 | -999 | 1.7099 | -0.94219 | -0.8076 | 94.923 | 2.676 | 3.2848 | 3.8453 | 3.9401 | 4.5177 | 1.6975 | 3.0476 | 3.4511 | 3.667 | 3.5952 | 1.8345 | 2.3343 | 3.553 | 3.9116 | 4.1505 | -999 | 3.4491 | 2.5133 | -999 | -999 | 0.041 | 0.16 | 0.334 | 0.289 | -999 | 75
2003-06-20 04:00 | 0.3857 | -14.229 | -0.632 | 0.721 | 0.056 | 6.8537 | 380.905 | 9.4996 | 0.72894 | 9.3244 | 0.76522 | 6.7909 | 0.85793 | 1.3904 | 198.884 | 0.7775 | 5.2452 | -999 | 3.9744 | 1.5553 | -0.59852 | 94.9245 | 2.6308 | 3.198 | 3.6684 | 3.6576 | 4.2961 | 1.6563 | 2.9521 | 3.2199 | 3.5265 | 3.4026 | 1.7959 | 2.2402 | 3.3049 | 3.9692 | 4.3687 | -999 | 3.0515 | 2.1888 | -999 | -999 | 0.041 | 0.16 | 0.335 | 0.289 | -999 | 75
2003-06-20 04:30 | 0.8649 | -13.573 | -4.525 | -0.464 | 0.0883 | 6.9079 | 375.064 | 9.7394 | 0.72383 | 9.4758 | 0.7644 | 6.5082 | 0.8546 | 1.3183 | 183.187 | 0.95458 | 12.7353 | -999 | 9.2456 | 6.7616 | 0.42037 | 94.933 | 2.5883 | 3.1162 | 3.5422 | 3.6184 | 4.2587 | 1.6125 | 2.8497 | 3.0692 | 3.4083 | 3.2551 | 1.7444 | 2.1578 | 3.1319 | 3.7442 | 4.1478 | -999 | 2.778 | 1.9242 | -999 | -999 | 0.04 | 0.16 | 0.335 | 0.29 | -999 | 75
2003-06-20 05:00 | 0.6272 | -6.5 | -6.053 | -0.136 | 0.0784 | 7.0787 | 374.947 | 9.4911 | 0.74925 | 9.3243 | 0.78707 | 6.1332 | 0.88462 | 0.9875 | 185.006 | 0.57375 | 25.8069 | -999 | 20.6463 | 17.2707 | 1.3331 | 94.9514 | 2.5483 | 3.0442 | 3.438 | 3.4256 | 4.0316 | 1.5744 | 2.7594 | 2.9225 | 3.2909 | 3.059 | 1.7141 | 2.0977 | 2.984 | 3.7342 | 4.2107 | -999 | 2.5582 | 1.7392 | -999 | -999 | 0.04 | 0.16 | 0.335 | 0.29 | -999 | 75
2003-06-20 05:30 | 0.1299 | 2.941 | -3.174 | -0.153 | 0.0865 | 6.8708 | 375.498 | 9.9267 | 0.71167 | 9.6221 | 0.76042 | 6.6631 | 0.88626 | 1.7858 | 221.288 | 0.85833 | 52.55 | -999 | 36.7211 | 33.0496 | 3.3036 | 94.939 | 2.504 | 2.9725 | 3.353 | 3.769 | 4.5938 | 1.5367 | 2.6692 | 2.8603 | 3.6555 | 3.1191 | 1.6525 | 1.9951 | 2.8745 | 4.2688 | 5.094 | -999 | 2.3836 | 1.6053 | -999 | -999 | 0.04 | 0.16 | 0.335 | 0.29 | -999 | 75
2003-06-20 06:00 | 0.3352 | 7.571 | -3.016 | 0.265 | 0.1009 | 7.0288 | 374.343 | 10.0502 | 0.72052 | 9.9211 | 0.75827 | 7.6956 | 0.85058 | 1.3388 | 210.676 | 0.485 | 83.5102 | -999 | 47.4947 | 41.688 | 3.3394 | 94.9441 | 2.465 | 2.9085 | 3.3337 | 3.7366 | 4.5695 | 1.4975 | 2.5916 | 2.8418 | 3.6066 | 3.0825 | 1.604 | 1.9033 | 2.8248 | 4.282 | 5.1762 | -999 | 2.4047 | 1.6204 | -999 | -999 | 0.039 | 0.16 | 0.336 | 0.29 | -999 | 75
2003-06-20 06:30 | 0.2821 | 30.139 | -5.143 | 5.458 | 0.0887 | 7.3337 | 373.483 | 9.8574 | 0.75587 | 9.859 | 0.78712 | 8.1857 | 0.8661 | 0.99042 | 102.74 | 0.53958 | 97.9406 | -999 | 55.5952 | 49.5651 | 4.1167 | 94.9598 | 2.4246 | 2.8493 | 3.306 | 4.3338 | 5.5294 | 1.4458 | 2.5256 | 2.8638 | 4.4761 | 3.3705 | 1.5494 | 1.8145 | 2.8164 | 5.8461 | 7.6623 | -999 | 2.4627 | 1.6682 | -999 | -999 | 0.039 | 0.16 | 0.336 | 0.29 | -999 | 75
2003-06-20 07:00 | -0.8782 | 34.912 | 2.011 | 13.118 | 0.0849 | 7.569 | 373.13 | 10.2716 | 0.7572 | 10.4458 | 0.78525 | 9.7033 | 0.82974 | 0.89167 | 73.2958 | 0.58292 | 117.483 | -999 | 64.6546 | 57.7585 | 5.2616 | 94.9879 | 2.3933 | 2.813 | 3.4114 | 5.2188 | 6.6063 | 1.4426 | 2.4693 | 3.0731 | 5.462 | 3.8608 | 1.4728 | 1.7167 | 2.9747 | 7.058 | 9.4209 | -999 | 2.7597 | 1.9369 | -999 | -999 | 0.039 | 0.159 | 0.336 | 0.291 | -999 | 75
2003-06-20 07:30 | -4.2145 | 57.448 | 42.488 | 32.074 | 0.0997 | 7.8979 | 370.755 | 10.7976 | 0.76301 | 11.0767 | 0.78539 | 10.8797 | 0.79553 | 0.22667 | 113.925 | 0.20292 | 212.641 | -999 | 111.832 | 104.368 | 9.0607 | 95.0028 | 2.3714 | 2.8011 | 3.5982 | 6.162 | 7.78 | 1.3761 | 2.4468 | 3.3788 | 6.2915 | 4.3768 | 1.4318 | 1.6683 | 3.2579 | 8.1491 | 10.8191 | -999 | 3.3308 | 2.4563 | -999 | -999 | 0.038 | 0.159 | 0.336 | 0.291 | -999 | 75
2003-06-20 08:00 | -3.6732 | 131.742 | 58.024 | 42.592 | 0.2099 | 7.6394 | 365.861 | 12.217 | 0.68792 | 12.6142 | 0.70396 | 12.7305 | 0.69865 | 0.47125 | 120.892 | 0.31083 | 408.874 | -999 | 229.25 | 222.943 | 18.8591 | 95.0056 | 2.3586 | 2.8109 | 3.8273 | 6.8785 | 8.707 | 1.3666 | 2.4495 | 3.6495 | 6.6706 | 4.6711 | 1.4003 | 1.6411 | 3.5586 | 8.8497 | 11.837 | -999 | 4.049 | 3.1054 | -999 | -999 | 0.038 | 0.159 | 0.335 | 0.291 | -999 | 75
2003-06-20 08:30 | -4.5229 | 173.098 | 80.765 | 47.279 | 0.381 | 7.2232 | 360.786 | 13.2301 | 0.61838 | 13.8742 | 0.62681 | 13.941 | 0.622 | 1.29 | 238.095 | 1.0067 | 529.865 | -999 | 298.229 | 292.541 | 23.4327 | 95.0176 | 2.3545 | 2.8447 | 4.0555 | 7.2167 | 9.3373 | 1.3475 | 2.4788 | 3.8582 | 6.5485 | 4.8175 | 1.3656 | 1.6336 | 3.8355 | 9.4044 | 12.824 | -999 | 4.6744 | 3.6915 | -999 | -999 | 0.038 | 0.158 | 0.335 | 0.291 | -999 | 75
2003-06-20 09:00 | -5.7337 | 206.547 | 128.273 | 75.04 | 0.4644 | 6.8396 | 360.567 | 13.395 | 0.58296 | 14.1191 | 0.58843 | 14.4389 | 0.57537 | 2.4471 | 270.699 | 1.8829 | 598.325 | -999 | 334.851 | 326.816 | 26.4737 | 95.0321 | 2.3501 | 2.887 | 4.233 | 7.5866 | 10.0706 | 1.3365 | 2.5148 | 3.973 | 6.7876 | 5.014 | 1.36 | 1.6619 | 4.0901 | 9.8655 | 13.1973 | -999 | 5.0262 | 4.1777 | -999 | -999 | 0.037 | 0.158 | 0.335 | 0.291 | -999 | 75
2003-06-20 09:30 | -5.5717 | 248.272 | 165.59 | 76.561 | 0.4121 | 6.8441 | 359.996 | 13.5966 | 0.57638 | 14.3139 | 0.58204 | 15.0645 | 0.55376 | 2.6692 | 270.5 | 2.0929 | 692.114 | -999 | 386.781 | 380.019 | 31.2185 | 95.0274 | 2.3537 | 2.939 | 4.4179 | 7.8709 | 10.2067 | 1.3313 | 2.5619 | 4.1409 | 7.1477 | 5.2787 | 1.3868 | 1.7199 | 4.296 | 10.5647 | 13.9408 | -999 | 5.3592 | 4.5745 | -999 | -999 | 0.037 | 0.157 | 0.334 | 0.291 | -999 | 75
2003-06-20 10:00 | -5.6542 | 295.406 | 137.887 | 56.321 | 0.3339 | 6.6443 | 359.502 | 13.9615 | 0.54931 | 14.6894 | 0.55472 | 15.4899 | 0.52486 | 2.6383 | 285.749 | 2.1329 | 785.066 | -999 | 439.967 | 431.521 | 35.391 | 95.034 | 2.3646 | 2.9959 | 4.5652 | 8.5412 | 11.9431 | 1.3258 | 2.6064 | 4.2941 | 7.4349 | 5.4905 | 1.398 | 1.7649 | 4.4864 | 11.1566 | 14.7089 | -999 | 5.7349 | 4.9399 | -999 | -999 | 0.037 | 0.157 | 0.334 | 0.291 | -999 | 75
2003-06-20 10:30 | -7.4935 | 317.775 | 266.87 | 75.63 | 0.3376 | 6.7533 | 359.186 | 14.2497 | 0.548 | 14.9687 | 0.55333 | 15.8866 | 0.51878 | 2.4238 | 285.113 | 1.955 | 847.247 | -999 | 464.101 | 452.343 | 36.9968 | 95.0321 | 2.3688 | 3.049 | 4.8436 | 9.6575 | 12.9528 | 1.3088 | 2.642 | 4.5137 | 8.1103 | 5.9745 | 1.3773 | 1.7863 | 4.7189 | 11.9959 | 15.5335 | 11.2069 | 6.0191 | 5.2593 | -999 | -999 | 0.037 | 0.157 | 0.334 | 0.291 | -999 | 75
2003-06-20 11:00 | -4.7634 | 386.284 | 178.593 | 55.627 | 0.3069 | 6.7364 | 359.588 | 14.9107 | 0.52583 | 15.5351 | 0.53282 | 16.3801 | 0.50167 | 1.805 | 279.512 | 1.4638 | 1000.5 | -999 | 550.711 | 534.19 | 43.5006 | 95.033 | 2.3796 | 3.1244 | 5.1017 | 9.7271 | 12.6147 | 1.326 | 2.6949 | 4.7189 | 8.0811 | 6.0804 | 1.382 | 1.8146 | 4.9402 | 11.8914 | 15.8513 | 12.5597 | 6.5139 | 5.675 | -999 | -999 | 0.036 | 0.156 | 0.333 | 0.291 | -999 | 75
2003-06-20 11:30 | -7.3471 | 395.37 | 237.446 | 88.529 | 0.4169 | 6.7679 | 360.054 | 15.1052 | 0.52036 | 15.8115 | 0.52567 | 17.0851 | 0.4819 | 2.3158 | 265.07 | 1.9029 | 1024.08 | -999 | 557.606 | 534.519 | 44.0276 | 95.0409 | 2.4124 | 3.2116 | 5.2771 | 10.5533 | 13.6075 | 1.3249 | 2.7535 | 4.8465 | 8.3998 | 6.2909 | 1.3865 | 1.8726 | 5.1031 | 12.726 | 17.018 | 13.5937 | 6.8612 | 5.9626 | -999 | -999 | 0.036 | 0.156 | 0.333 | 0.291 | -999 | 75
2003-06-20 12:00 | -4.554 | 410.717 | 207.988 | 73.18 | 0.337 | 6.7161 | 360.158 | 15.8984 | 0.49371 | 16.5136 | 0.501 | 17.6018 | 0.46379 | 1.6612 | 208.97 | 1.3329 | 1063.74 | -999 | 573.882 | 544.24 | 45.1581 | 95.0214 | 2.4369 | 3.2932 | 5.5602 | 11.4176 | 15.5962 | 1.3269 | 2.798 | 5.03 | 8.8344 | 6.5445 | 1.3825 | 1.9183 | 5.3182 | 13.624 | 17.9484 | -999 | 7.1721 | 6.2393 | -999 | -999 | 0.035 | 0.155 | 0.332 | 0.29 | -999 | 75
2003-06-20 12:30 | -5.6631 | 482.288 | 296.792 | 88.693 | 0.3466 | 5.7655 | 360.675 | 16.2602 | 0.41925 | 16.9026 | 0.42642 | 18.625 | 0.37821 | 1.9725 | 249.343 | 1.6304 | 1214.13 | -999 | 661.788 | 627.609 | 52.2004 | 95.0086 | 2.4614 | 3.3913 | 5.9698 | 12.1749 | 16.5486 | 1.3278 | 2.8404 | 5.2251 | 9.2308 | 6.8712 | 1.3269 | 1.9514 | 5.6256 | 13.7854 | 17.9686 | 16.2157 | 7.547 | 6.6358 | -999 | -999 | 0.035 | 0.155 | 0.332 | 0.29 | -999 | 75
2003-06-20 13:00 | -4.8108 | 467.968 | 190.012 | 61.391 | 0.2542 | 5.4314 | 360.524 | 16.7595 | 0.38291 | 17.3738 | 0.38917 | 19.2394 | 0.34082 | 2.1083 | 187.054 | 1.8013 | 1196.64 | -999 | 645.018 | 607.146 | 50.1182 | 95.0068 | 2.5124 | 3.5223 | 6.2969 | 12.7343 | 17.2483 | 1.3305 | 2.8924 | 5.4266 | 9.8145 | 7.3442 | 1.297 | 2.0137 | 5.8663 | 16.677 | 20.6418 | 17.702 | 7.9668 | 6.9718 | -999 | -999 | 0.034 | 0.154 | 0.331 | 0.29 | -999 | 75.0056
2003-06-20 13:30 | -4.0446 | 452.345 | 261.955 | 94.49 | 0.287 | 5.6637 | 360.455 | 16.7808 | 0.39786 | 17.3531 | 0.40537 | 19.186 | 0.35495 | 2.0617 | 229.641 | 1.7258 | 1121.04 | -999 | 618.425 | 567.945 | 48.2415 | 95.0076 | 2.5558 | 3.6526 | 6.6936 | 15.0176 | 18.8762 | 1.3417 | 2.9554 | 5.8697 | 11.7015 | 8.6796 | 1.3089 | 2.0894 | 6.5769 | 18.8338 | 21.6516 | 19.0976 | 8.5334 | 7.4832 | -999 | -999 | 0.033 | 0.153 | 0.331 | 0.29 | -999 | 75
2003-06-20 14:00 | -1.9214 | 455.788 | 127.214 | 42.357 | 0.4014 | 5.1937 | 360.734 | 17.3927 | 0.35043 | 17.9733 | 0.35641 | 19.8363 | 0.31711 | 2.2246 | 232.273 | 1.8554 | 1114.31 | -999 | 611.534 | 555.93 | 48.8249 | 95.012 | 2.6122 | 3.8077 | 7.0095 | 13.8201 | 17.7893 | 1.3748 | 3.0588 | 6.4105 | 11.8946 | 8.7801 | 1.3568 | 2.1874 | 7.056 | 18.0588 | 21.6086 | 20.9823 | 9.756 | 8.5356 | -999 | -999 | 0.034 | 0.153 | 0.33 | 0.29 | -999 | 75
2003-06-20 14:30 | -7.5635 | 296.127 | 386.013 | 119.194 | 0.5999 | 5.3118 | 360.83 | 16.9069 | 0.36823 | 17.4024 | 0.37715 | 18.5435 | 0.34471 | 2.7346 | 280.936 | 2.2267 | 821.574 | -999 | 430.618 | 394.701 | 32.9622 | 95.0135 | 2.6619 | 3.9399 | 7.0352 | 13.5254 | 17.708 | 1.4113 | 3.2016 | 6.6165 | 11.5479 | 8.8487 | 1.4782 | 2.3699 | 7.2274 | 16.6759 | 19.8805 | 21.5626 | 10.519 | 9.2587 | -999 | -999 | 0.034 | 0.153 | 0.33 | 0.29 | -999 | 75
2003-06-20 15:00 | -4.4376 | 559.478 | 280.355 | 84.058 | 0.6045 | 6.1657 | 357.465 | 17.3209 | 0.41608 | 18.0701 | 0.41991 | 20.2822 | 0.35775 | 3.9583 | 243.976 | 3.1225 | 1369.24 | -999 | 767.227 | 687.552 | 62.5029 | 95.0132 | 2.7257 | 4.0412 | 7.3485 | 17.0921 | 25.2328 | 1.4314 | 3.3097 | 7.1072 | 15.0582 | 11.5373 | 1.4141 | 2.3548 | 7.3076 | 20.8548 | 25.0019 | 21.8354 | 10.9145 | 9.3841 | -999 | -999 | 0.035 | 0.153 | 0.329 | 0.289 | -999 | 75
2003-06-20 15:30 | -5.9776 | 514.085 | 299.155 | 71.676 | 0.555 | 5.9675 | 358.139 | 17.0476 | 0.41048 | 17.7985 | 0.41349 | 19.9657 | 0.354 | 3.9342 | 242.149 | 3.0367 | 1275.45 | -999 | 705.892 | 626.468 | 57.1321 | 94.9939 | 2.7765 | 4.2117 | 8.4992 | 20.832 | 26.8732 | 1.4713 | 3.4514 | 8.27 | 16.2964 | 12.728 | 1.4754 | 2.4708 | 7.8614 | 20.3346 | 23.8434 | 24.7514 | 12.9626 | 10.0648 | -999 | -999 | 0.034 | 0.153 | 0.329 | 0.289 | -999 | 75
2003-06-20 16:00 | -4.767 | 531.04 | 236.549 | 58.533 | 0.528 | 5.9975 | 358.005 | 17.5206 | 0.40025 | 18.1554 | 0.40618 | 20.5144 | 0.34122 | 3.9904 | 229.934 | 3.2163 | 1323.03 | -999 | 730.274 | 643.521 | 58.9482 | 94.9946 | 2.8434 | 4.4909 | 9.7078 | 23.5094 | 24.7598 | 1.5177 | 3.6592 | 9.1449 | 16.9706 | 12.8997 | 1.5116 | 2.5524 | 8.2313 | 22.9509 | 26.1312 | 29.8744 | 15.1584 | 10.9185 | -999 | -999 | 0.033 | 0.152 | 0.328 | 0.289 | -999 | 75
2003-06-20 16:30 | -5.1573 | 416.365 | 164.731 | 62.08 | 0.5708 | 5.8871 | 358.649 | 17.6436 | 0.38904 | 18.2812 | 0.39506 | 20.3636 | 0.33712 | 3.4308 | 226.439 | 2.7313 | 1077.92 | -999 | 582.558 | 515.761 | 46.1174 | 94.979 | 2.923 | 4.8008 | 10.0764 | 19.9371 | 19.8715 | 1.5836 | 3.9175 | 9.3612 | 15.9341 | 11.8337 | 1.5989 | 2.6887 | 8.6023 | 19.6526 | 23.1137 | 34.6053 | 16.6035 | 11.7746 | -999 | -999 | 0.034 | 0.152 | 0.328 | 0.289 | -999 | 75
2003-06-20 17:00 | -5.4082 | 277.674 | 202.236 | 70.674 | 0.5627 | 5.7376 | 359.862 | 17.1933 | 0.3891 | 17.7424 | 0.39726 | 18.9931 | 0.36064 | 3.6654 | 234.713 | 2.7954 | 782.954 | -999 | 412.407 | 365.474 | 32.2835 | 94.97 | 3.0167 | 4.9927 | 9.2892 | 16.0737 | 17.6971 | 1.6652 | 4.169 | 9.0735 | 14.5461 | 10.7357 | 1.755 | 2.8848 | 8.4838 | 17.8535 | 21.5711 | 33.8173 | 16.3986 | 11.8469 | -999 | -999 | 0.035 | 0.152 | 0.328 | 0.289 | -999 | 75
2003-06-20 17:30 | -3.568 | 366.547 | 232.808 | 67.302 | 0.5232 | 5.5361 | 360.072 | 17.4376 | 0.36967 | 18.0351 | 0.37656 | 19.6022 | 0.33682 | 3.6946 | 225.785 | 2.8129 | 985.691 | -999 | 531.292 | 457.626 | 41.9607 | 94.9496 | 3.0969 | 5.0212 | 8.6079 | 14.7556 | 16.9518 | 1.72 | 4.2962 | 8.5833 | 13.7591 | 10.3197 | 1.7314 | 2.9117 | 8.1847 | 18.2743 | 21.7595 | -999 | 15.1269 | 11.143 | -999 | -999 | 0.034 | 0.152 | 0.328 | 0.288 | -999 | 75
2003-06-20 18:00 | -2.4952 | 409.272 | 136.971 | 33.762 | 0.4852 | 5.1968 | 360.41 | 18.2376 | 0.32994 | 18.9165 | 0.33461 | 21.1388 | 0.2927 | 3.4533 | 248.508 | 2.7946 | 1074.79 | -999 | 586.17 | 494.73 | 44.9138 | 94.9433 | 3.169 | 4.9842 | 8.1892 | 14.1259 | 16.648 | 1.7867 | 4.3566 | 8.2621 | 13.0546 | 9.9403 | 1.7388 | 2.8865 | 8.1296 | 21.8532 | 24.7925 | -999 | 13.9054 | 10.6034 | -999 | -999 | 0.034 | 0.152 | 0.327 | 0.288 | -999 | 75
2003-06-20 18:30 | -3.2788 | 248.153 | 133.57 | 39.685 | 0.554 | 5.0847 | 360.558 | 18.0288 | 0.32803 | 18.6135 | 0.3331 | 20.2954 | 0.29931 | 2.9888 | 234.147 | 2.255 | 730.864 | -999 | 388.066 | 326.781 | 28.8569 | 94.926 | 3.222 | 4.934 | 7.8986 | 13.3395 | 15.3909 | 1.8534 | 4.3963 | 7.936 | 12.2789 | 9.4818 | 1.857 | 2.9699 | 8.4029 | 21.6686 | 24.8382 | -999 | 13.0306 | 10.7486 | -999 | -999 | 0.035 | 0.153 | 0.327 | 0.288 | -999 | 75
2003-06-20 19:00 | -2.7084 | 271.053 | 195.905 | 49.913 | 0.5485 | 5.3048 | 359.473 | 17.8728 | 0.34364 | 18.3785 | 0.34948 | 19.4417 | 0.32309 | 3.7117 | 229.463 | 2.7975 | 787.459 | -999 | 423.695 | 345.257 | 32.0828 | 94.9227 | 3.2495 | 4.8738 | 7.7206 | 14.2199 | 15.999 | 1.8895 | 4.382 | 7.644 | 11.7698 | 8.8385 | 1.8879 | 3.0447 | 8.3224 | 17.9423 | 20.994 | -999 | 12.1989 | 11.0707 | -999 | -999 | 0.036 | 0.153 | 0.327 | 0.288 | -999 | 75
2003-06-20 19:30 | -1.8732 | 331.119 | 121.991 | 33.421 | 0.4589 | 5.3488 | 358.278 | 18.464 | 0.33568 | 18.9941 | 0.34015 | 20.1799 | 0.31307 | 3.1292 | 194.848 | 2.6842 | 915.231 | -999 | 508.527 | 403.726 | 38.5107 | 94.9114 | 3.2534 | 4.8 | 7.6743 | 14.0196 | 15.5954 | 1.8833 | 4.317 | 7.2856 | 11.5431 | 8.6944 | 1.8097 | 2.9999 | 8.1408 | 22.5416 | 29.9058 | -999 | 11.2937 | 10.5857 | -999 | -999 | 0.036 | 0.153 | 0.327 | 0.288 | -999 | 75
2003-06-20 20:00 | -3.1297 | 254.056 | 117.345 | 37.359 | 0.5226 | 5.0636 | 359.229 | 18.5606 | 0.31845 | 19.0567 | 0.324 | 20.4491 | 0.29465 | 3.3175 | 199.693 | 2.7212 | 750.25 | -999 | 413.797 | 326.567 | 30.4805 | 94.9013 | 3.2605 | 4.7598 | 7.3991 | 12.1497 | 14.1477 | 1.9093 | 4.2679 | 7.2024 | 11.8008 | 9.0245 | 1.8523 | 3.0567 | 8.2068 | 16.9651 | 20.5275 | -999 | 10.7335 | 10.7202 | -999 | -999 | 0.036 | 0.153 | 0.327 | 0.288 | -999 | 75
2003-06-20 20:30 | -2.9751 | 238.68 | 89.934 | 58.472 | 0.4822 | 4.7829 | 359.112 | 18.579 | 0.30375 | 19.0539 | 0.30883 | 20.2783 | 0.28404 | 3.2113 | 198.222 | 2.5717 | 696.747 | -999 | 398.912 | 304.267 | 30.4992 | 94.886 | 3.3007 | 4.7314 | 7.2232 | 13.2989 | 13.9472 | 1.9526 | 4.2514 | 7.194 | 12.2552 | 8.9943 | 1.9738 | 3.2309 | 8.0141 | 17.3632 | 20.9435 | -999 | 10.525 | 10.2823 | -999 | -999 | 0.037 | 0.153 | 0.327 | 0.288 | -999 | 74.9986
2003-06-20 21:00 | -0.6643 | 128.421 | 6.197 | 6.207 | 0.3589 | 4.743 | 360.166 | 18.4005 | 0.30331 | 18.8145 | 0.30869 | 19.9509 | 0.28553 | 2.6996 | 204.24 | 2.0875 | 476.391 | -999 | 263.007 | 195.705 | 19.0458 | 94.8862 | 3.3218 | 4.698 | 7.221 | 12.7912 | 13.255 | 2.0014 | 4.2694 | 7.4608 | 12.5195 | 9.5615 | 2.0977 | 3.2836 | 7.8283 | 18.4089 | 23.4405 | -999 | 10.5026 | 9.6553 | -999 | -999 | 0.037 | 0.154 | 0.327 | 0.288 | -999 | 75
2003-06-20 21:30 | -0.7074 | 21.405 | 0.941 | 14.398 | 0.3328 | 5.8443 | 359.962 | 16.8314 | 0.40294 | 17.1362 | 0.41252 | 17.6466 | 0.39105 | 2.6208 | 211.005 | 1.9042 | 199.243 | -999 | 96.868 | 81.4217 | 5.8091 | 94.8836 | 3.3265 | 4.6673 | 6.8904 | 10.3621 | 11.7221 | 2.0385 | 4.2987 | 7.3423 | 10.5265 | 8.5684 | 2.2065 | 3.3384 | 7.6572 | 13.8889 | 16.3642 | 18.821 | 10.823 | 9.3549 | -999 | -999 | 0.038 | 0.154 | 0.328 | 0.288 | -999 | 75
2003-06-20 22:00 | -0.779 | 42.872 | 10.754 | 14.37 | 0.3434 | 6.0542 | 359.743 | 16.4534 | 0.4278 | 16.7427 | 0.43917 | 16.8906 | 0.42965 | 2.2237 | 209.556 | 1.5546 | 199.58 | -999 | 106.305 | 91.3749 | 8.5437 | 94.8886 | 3.3162 | 4.5904 | 6.5258 | 10.0802 | 11.9517 | 2.0939 | 4.2924 | 6.9245 | 10.3722 | 8.2294 | 2.2106 | 3.2996 | 7.2789 | 14.2992 | 17.1582 | 17.0693 | 10.1502 | 8.7121 | -999 | -999 | 0.038 | 0.154 | 0.328 | 0.288 | -999 | 75
2003-06-20 22:30 | -0.5719 | 40.349 | -0.608 | 13.846 | 0.3767 | 6.1084 | 359.337 | 16.6526 | 0.42652 | 16.9744 | 0.43717 | 17.0207 | 0.43028 | 2.2088 | 216.124 | 1.5742 | 223.697 | -999 | 134.434 | 86.8376 | 10.9549 | 94.89 | 3.2943 | 4.5043 | 6.3423 | 9.9072 | 11.8205 | 2.0599 | 4.2507 | 6.7516 | 9.847 | 7.9241 | 2.1743 | 3.2045 | 7.049 | 13.2307 | 15.9866 | 15.705 | 9.4751 | 8.1147 | -999 | -999 | 0.038 | 0.154 | 0.328 | 0.288 | -999 | 75
2003-06-20 23:00 | -0.2592 | 6.091 | -16.86 | 10.321 | 0.4078 | 6.0309 | 360.1 | 16.6171 | 0.42274 | 16.8877 | 0.43375 | 16.7403 | 0.43052 | 2.4425 | 202.301 | 1.8613 | 171.225 | -999 | 122.477 | 53.5335 | 10.1207 | 94.8955 | 3.2677 | 4.4217 | 6.1503 | 8.9546 | 10.6884 | 2.0841 | 4.2063 | 6.4732 | 8.9715 | 7.3782 | 2.1885 | 3.1402 | 6.7444 | 11.2803 | 13.6131 | 14.8243 | 8.9708 | 7.6413 | -999 | -999 | 0.039 | 0.155 | 0.328 | 0.288 | -999 | 75
2003-06-20 23:30 | 0.6274 | -22.081 | -28.463 | 7.249 | 0.3901 | 6.1415 | 360.962 | 15.7596 | 0.45342 | 15.9938 | 0.46635 | 15.736 | 0.46512 | 2.8346 | 209.911 | 1.9358 | 85.7784 | -999 | 79.2604 | 38.0012 | 6.6372 | 94.9025 | 3.2572 | 4.3541 | 5.8944 | 8.0634 | 9.6666 | 2.0686 | 4.1582 | 6.0954 | 7.9166 | 6.8164 | 2.2208 | 3.1633 | 6.377 | 10.3086 | 12.5619 | 13.7224 | 8.2785 | 6.9329 | -999 | -999 | 0.039 | 0.155 | 0.328 | 0.288 | -999 | 75
2003-06-21 | 0.7253 | -38.599 | -33.66 | 4.851 | 0.3532 | 6.1482 | 362.735 | 14.8705 | 0.47953 | 15.0832 | 0.49351 | 14.7374 | 0.49594 | 2.5971 | 204.545 | 1.8279 | 53.257 | -999 | 33.5455 | 21.1201 | 2.5414 | 94.9085 | 3.2271 | 4.266 | 5.6304 | 7.5131 | 9.0367 | 2.0555 | 4.0775 | 5.7318 | 7.3331 | 6.3932 | 2.2313 | 3.1286 | 6.007 | 9.356 | 11.2827 | 12.4564 | 7.47 | 6.1656 | -999 | -999 | 0.04 | 0.155 | 0.329 | 0.288 | -999 | 75
2003-06-21 00:30 | 1.0468 | -49.164 | -44.693 | 2.774 | 0.3662 | 6.1098 | 363.631 | 14.41 | 0.4907 | 14.5885 | 0.50588 | 13.994 | 0.51599 | 2.63 | 204.027 | 1.7921 | 28.1421 | -999 | 19.0101 | 11.0992 | 1.6512 | 94.9052 | 3.1941 | 4.1729 | 5.3795 | 6.8039 | 8.1938 | 2.0658 | 3.9857 | 5.3676 | 6.5045 | 5.8558 | 2.2265 | 3.0725 | 5.6391 | 8.0434 | 9.7755 | -999 | 6.7416 | 5.5063 | -999 | -999 | 0.04 | 0.156 | 0.329 | 0.288 | -999 | 75
2003-06-21 01:00 | 0.807 | -65.858 | -34.175 | -1.405 | 0.285 | 6.1421 | 364.96 | 13.8883 | 0.50863 | 14.0325 | 0.52493 | 13.4303 | 0.53471 | 2.3508 | 197.827 | 1.7958 | 13.5452 | -999 | 6.9777 | 2.0518 | -0.082189 | 94.9122 | 3.1614 | 4.0787 | 5.1284 | 6.1504 | 7.3562 | 2.0464 | 3.8747 | 4.9972 | 5.6958 | 5.346 | 2.1962 | 3.0015 | 5.2448 | 6.6963 | 8.109 | -999 | 6.0164 | 4.8225 | -999 | -999 | 0.04 | 0.156 | 0.329 | 0.288 | -999 | 75
2003-06-21 01:30 | 1.1379 | -67.293 | -44.396 | 0.582 | 0.3057 | 6.2748 | 366.286 | 12.7951 | 0.55426 | 12.8774 | 0.57281 | 12.2042 | 0.58293 | 2.1812 | 176.182 | 1.7933 | 6.6267 | -999 | 3.1846 | -1.7561 | -0.82482 | 94.923 | 3.1235 | 3.9788 | 4.8588 | 5.2604 | 6.1789 | 2.0357 | 3.7666 | 4.5999 | 4.7948 | 4.731 | 2.1983 | 2.9536 | 4.8335 | 5.2341 | 5.9808 | 8.9545 | 5.2424 | 4.117 | -999 | -999 | 0.04 | 0.156 | 0.33 | 0.288 | -999 | 75
2003-06-21 02:00 | 0.5435 | -66.11 | -20.26 | 0.854 | 0.221 | 6.3084 | 366.653 | 12.2472 | 0.57558 | 12.2804 | 0.59728 | 11.3069 | 0.6197 | 2.3225 | 179.246 | 1.9596 | 3.6987 | -999 | 1.815 | -2.2707 | -0.45107 | 94.9261 | 3.0801 | 3.8719 | 4.5596 | 4.5554 | 5.3983 | 2.0049 | 3.6455 | 4.1757 | 4.1523 | 4.2237 | 2.1799 | 2.874 | 4.3803 | 4.4024 | 5.0507 | -999 | 4.4309 | 3.371 | -999 | -999 | 0.04 | 0.156 | 0.33 | 0.289 | -999 | 75
2003-06-21 02:30 | 1.1206 | -63.512 | -34.28 | 0.1 | 0.2014 | 6.2656 | 366.806 | 11.9643 | 0.58235 | 11.9053 | 0.60839 | 10.4951 | 0.64087 | 1.525 | 194.777 | 1.0271 | 2.6884 | -999 | 1.3773 | -3.2083 | -0.57614 | 94.9245 | 3.0305 | 3.7557 | 4.2904 | 4.031 | 4.7108 | 1.9721 | 3.5127 | 3.8278 | 3.6426 | 3.8455 | 2.151 | 2.7784 | 3.9736 | 3.6166 | 3.9071 | 3.9813 | 3.6686 | 2.6696 | -999 | -999 | 0.04 | 0.156 | 0.33 | 0.289 | -999 | 75
2003-06-21 03:00 | 1.1373 | -51.918 | -38.213 | 2.143 | 0.2653 | 6.1178 | 366.772 | 12.3406 | 0.55678 | 12.188 | 0.58568 | 9.4073 | 0.67902 | 2.4704 | 214.74 | 1.4729 | 2.7022 | -999 | 1.4292 | -2.0318 | -0.47095 | 94.9369 | 2.9776 | 3.6368 | 4.0317 | 3.4469 | 4.0145 | 1.9393 | 3.3804 | 3.4912 | 3.054 | 3.45 | 2.1431 | 2.7018 | 3.6157 | 3.0971 | 3.141 | -999 | 3.0395 | 2.0802 | -999 | -999 | 0.04 | 0.156 | 0.33 | 0.289 | -999 | 75
2003-06-21 03:30 | 0.9376 | -49.228 | -23.921 | 0.005 | 0.1915 | 6.0072 | 367.879 | 11.8007 | 0.56565 | 11.7763 | 0.59088 | 10.2929 | 0.63937 | 2.8204 | 219.192 | 1.6258 | 3.4934 | -999 | 1.8975 | -1.4166 | -0.56937 | 94.9435 | 2.9152 | 3.5054 | 3.8061 | 3.5755 | 4.3902 | 1.87 | 3.2259 | 3.2349 | 3.2827 | 3.3079 | 2.0219 | 2.4971 | 3.2726 | 3.6909 | 4.4712 | 4.5001 | 2.4602 | 1.5739 | -999 | -999 | 0.04 | 0.157 | 0.331 | 0.289 | -999 | 75
2003-06-21 04:00 | 1.2294 | -35.958 | -29.721 | 2.673 | 0.2094 | 5.9459 | 369.191 | 11.1928 | 0.58144 | 11.1249 | 0.60781 | 9.9189 | 0.64422 | 2.4533 | 215.431 | 1.3792 | 5.4173 | -999 | 3.0771 | 0.10526 | -0.49339 | 94.9573 | 2.8638 | 3.3988 | 3.6846 | 3.5509 | 4.3658 | 1.8261 | 3.0953 | 3.1078 | 3.2189 | 3.1465 | 1.9695 | 2.3948 | 3.1053 | 3.5858 | 4.3182 | 3.9448 | 2.1732 | 1.3203 | -999 | -999 | 0.04 | 0.157 | 0.331 | 0.289 | -999 | 75
2003-06-21 04:30 | 0.4431 | -25.305 | -15.236 | 0.971 | 0.1557 | 6.2273 | 367.838 | 11.9074 | 0.58058 | 11.8589 | 0.60705 | 10.3177 | 0.6563 | 2.1029 | 200.441 | 1.4442 | 10.6761 | -999 | 6.7265 | 4.5182 | 0.50579 | 94.9568 | 2.8087 | 3.3002 | 3.5939 | 3.8436 | 4.8034 | 1.7833 | 2.9767 | 3.0273 | 3.5924 | 3.2232 | 1.9146 | 2.2875 | 2.9917 | 4.3819 | 5.5373 | 3.6578 | 2.0292 | 1.2068 | -999 | -999 | 0.04 | 0.157 | 0.331 | 0.289 | -999 | 75
2003-06-21 05:00 | 0.5892 | -24.094 | -13.412 | -2.124 | 0.1662 | 6.1561 | 367.428 | 12.0193 | 0.571 | 11.9962 | 0.5967 | 10.3763 | 0.64963 | 1.7471 | 236.87 | 0.9275 | 29.279 | -999 | 20.7215 | 17.1085 | 1.5978 | 94.9716 | 2.7567 | 3.2214 | 3.571 | 4.0259 | 4.9377 | 1.7369 | 2.8786 | 3.0421 | 3.7384 | 3.2569 | 1.8762 | 2.2069 | 2.9836 | 4.4783 | 5.625 | 3.6423 | 2.0625 | 1.2577 | -999 | -999 | 0.04 | 0.157 | 0.332 | 0.29 | -999 | 75
2003-06-21 05:30 | -0.0826 | -20.249 | -5.097 | 0.04 | 0.1168 | 6.4711 | 367.922 | 11.4022 | 0.61871 | 11.5245 | 0.63999 | 9.7949 | 0.69442 | 2.0596 | 257.26 | 1.2733 | 59.21 | -999 | 41.4251 | 38.7201 | 4.0534 | 94.9753 | 2.7148 | 3.1598 | 3.5317 | 3.8547 | 4.6893 | 1.6989 | 2.8056 | 3.0066 | 3.7225 | 3.2391 | 1.8657 | 2.1718 | 2.9921 | 4.2735 | 5.2226 | 3.7422 | 2.1772 | 1.3979 | -999 | -999 | 0.04 | 0.157 | 0.332 | 0.29 | -999 | 75
2003-06-21 06:00 | -0.2915 | -9.083 | -0.955 | 0.562 | 0.0614 | 6.5895 | 365.833 | 11.6323 | 0.62092 | 11.7399 | 0.64303 | 9.9856 | 0.69064 | 0.85125 | 220.088 | 0.37083 | 93.3155 | -999 | 58.2468 | 54.8099 | 4.9213 | 94.9866 | 2.6673 | 3.1013 | 3.4748 | 3.8593 | 4.6916 | 1.6387 | 2.7391 | 2.9563 | 3.738 | 3.2338 | 1.8239 | 2.1046 | 2.9474 | 4.2666 | 5.193 | 3.73 | 2.2008 | 1.4627 | -999 | -999 | 0.04 | 0.157 | 0.332 | 0.29 | -999 | 75
2003-06-21 06:30 | -1.2197 | 21.841 | 1.675 | 6.654 | 0.1029 | 6.7103 | 363.039 | 12.055 | 0.61571 | 12.1457 | 0.63955 | 9.1451 | 0.74583 | 0.44125 | 193.823 | 0.3375 | 163.564 | -999 | 107.717 | 101.909 | 9.1879 | 94.9827 | 2.6303 | 3.0444 | 3.4188 | 3.8344 | 4.7228 | 1.6065 | 2.6813 | 2.9042 | 3.7331 | 3.1826 | 1.796 | 2.0688 | 2.9137 | 4.4078 | 5.4777 | 3.6984 | 2.2113 | 1.5011 | -999 | -999 | 0.039 | 0.157 | 0.332 | 0.29 | -999 | 75
2003-06-21 07:00 | -2.36 | 40.021 | 7.989 | 20.746 | 0.2487 | 6.8978 | 359.537 | 13.1103 | 0.59141 | 13.2824 | 0.61609 | 10.9599 | 0.71346 | 0.7375 | 229.954 | 0.33292 | 219.751 | -999 | 138.875 | 134.38 | 11.6402 | 94.9819 | 2.5865 | 2.9829 | 3.3916 | 4.1674 | 5.2681 | 1.5639 | 2.6161 | 2.8945 | 4.1051 | 3.2827 | 1.7138 | 1.9149 | 2.8459 | 5.0763 | 6.7117 | 3.691 | 2.2212 | 1.5262 | -999 | -999 | 0.039 | 0.156 | 0.332 | 0.29 | -999 | 75
2003-06-21 07:30 | -2.8164 | 62.717 | 28.327 | 34.367 | 0.3503 | 6.8758 | 358.727 | 14.1271 | 0.55605 | 14.3657 | 0.57732 | 13.6914 | 0.60135 | 1.1925 | 245.931 | 0.85917 | 280.645 | -999 | 170.418 | 170.796 | 13.7435 | 94.9771 | 2.5427 | 2.9333 | 3.4235 | 4.5153 | 5.816 | 1.5194 | 2.554 | 2.9524 | 4.4605 | 3.3957 | 1.6268 | 1.8005 | 2.8697 | 5.6702 | 8.0365 | 3.8907 | 2.3702 | 1.6614 | -999 | -999 | 0.038 | 0.156 | 0.332 | 0.29 | -999 | 75
2003-06-21 08:00 | -2.6344 | 106.378 | 64.149 | 25.725 | 0.3055 | 6.6206 | 359.675 | 14.529 | 0.52531 | 15.0078 | 0.53692 | 15.2875 | 0.5264 | 2.1733 | 280.32 | 1.6579 | 387.21 | -999 | 227.273 | 230.904 | 18.4164 | 95.0006 | 2.5194 | 2.9047 | 3.505 | 5.1846 | 6.906 | 1.4871 | 2.5143 | 3.093 | 5.2911 | 3.756 | 1.548 | 1.7161 | 2.9715 | 7.2673 | 10.9215 | 4.2938 | 2.6355 | 1.9011 | -999 | -999 | 0.038 | 0.156 | 0.332 | 0.291 | -999 | 75
2003-06-21 08:30 | -3.9376 | 159.024 | 119.372 | 39.387 | 0.3771 | 6.592 | 360.406 | 14.5497 | 0.52276 | 15.1804 | 0.52807 | 15.3921 | 0.51735 | 2.4162 | 304.179 | 1.9138 | 507.366 | -999 | 289.817 | 290.209 | 22.7256 | 94.9904 | 2.5009 | 2.8963 | 3.6699 | 5.9629 | 8.2664 | 1.4382 | 2.4926 | 3.3608 | 5.9965 | 4.1795 | 1.5205 | 1.7052 | 3.2423 | 9.4938 | 13.6415 | 4.9955 | 3.1081 | 2.3166 | -999 | -999 | 0.037 | 0.155 | 0.332 | 0.291 | -999 | 75
2003-06-21 09:00 | -4.6733 | 210.588 | 176.622 | 62.8 | 0.3918 | 6.6656 | 360.179 | 14.8831 | 0.51831 | 15.5769 | 0.52131 | 15.7712 | 0.51129 | 2.0021 | 288.648 | 1.6242 | 623.906 | -999 | 349.819 | 345.615 | 27.2478 | 94.9895 | 2.4892 | 2.9067 | 3.8919 | 6.8568 | 9.8117 | 1.4168 | 2.51 | 3.6218 | 6.5117 | 4.529 | 1.5439 | 1.7455 | 3.6486 | 9.6644 | 13.707 | 5.9946 | 3.711 | 2.9869 | -999 | -999 | 0.037 | 0.154 | 0.331 | 0.291 | -999 | 75
2003-06-21 09:30 | -4.7509 | 272.237 | 194.341 | 62.947 | 0.3608 | 6.7828 | 359.802 | 15.3987 | 0.5115 | 16.0725 | 0.51382 | 16.9048 | 0.48365 | 2.1721 | 237.04 | 1.8017 | 762.518 | -999 | 422.072 | 418.738 | 33.2223 | 94.9727 | 2.4776 | 2.942 | 4.1588 | 7.4206 | 10.0101 | 1.408 | 2.5317 | 3.896 | 7.185 | 4.914 | 1.5423 | 1.7698 | 3.9551 | 10.7606 | 14.908 | 7.2335 | 4.3012 | 3.6562 | -999 | -999 | 0.037 | 0.154 | 0.331 | 0.291 | -999 | 75
2003-06-21 10:00 | -4.0418 | 311.568 | 166.443 | 52.329 | 0.343 | 6.7102 | 359.352 | 15.9213 | 0.4907 | 16.5309 | 0.49545 | 17.4986 | 0.46241 | 1.8275 | 255.711 | 1.5312 | 842.688 | -999 | 467.34 | 463.77 | 36.448 | 94.9723 | 2.4779 | 2.9959 | 4.3965 | 8.4793 | 12.4985 | 1.3959 | 2.576 | 4.1622 | 7.4727 | 5.1784 | 1.5363 | 1.8033 | 4.2544 | 11.0552 | 15.5224 | 8.4379 | 4.9184 | 4.2612 | -999 | -999 | 0.037 | 0.154 | 0.331 | 0.291 | -999 | 75
2003-06-21 10:30 | -6.0117 | 365.916 | 274.049 | 80.951 | 0.4128 | 6.439 | 358.893 | 16.7677 | 0.44868 | 17.4198 | 0.45175 | 18.545 | 0.41804 | 1.5471 | 205.951 | 1.2567 | 961.89 | -999 | 531.036 | 522 | 41.0724 | 94.9648 | 2.4747 | 3.056 | 4.7446 | 9.3514 | 13.192 | 1.3822 | 2.6163 | 4.3794 | 7.8815 | 5.5948 | 1.4899 | 1.8059 | 4.5071 | 11.547 | 16.4023 | 9.8958 | 5.4616 | 4.7453 | -999 | -999 | 0.036 | 0.153 | 0.33 | 0.29 | -999 | 75
2003-06-21 11:00 | -4.9774 | 421.423 | 246.222 | 74.888 | 0.3345 | 6.095 | 359.701 | 17.1758 | 0.41497 | 17.8201 | 0.41757 | 19.0444 | 0.38377 | 1.8325 | 188.107 | 1.5233 | 1096.06 | -999 | 594.379 | 581.459 | 45.8657 | 94.9633 | 2.4652 | 3.1262 | 5.0263 | 9.7503 | 12.9116 | 1.379 | 2.6623 | 4.6236 | 8.1356 | 5.8696 | 1.4436 | 1.7946 | 4.7454 | 12.3999 | 17.5958 | 11.4673 | 6.002 | 5.1841 | -999 | -999 | 0.035 | 0.153 | 0.33 | 0.29 | -999 | 75
2003-06-21 11:30 | -4.5381 | 467.633 | 286.598 | 64.007 | 0.5008 | 5.9403 | 360.25 | 17.3845 | 0.39799 | 18.0364 | 0.40111 | 19.8245 | 0.35368 | 1.9846 | 204.81 | 1.7087 | 1201.79 | -999 | 647.574 | 625.18 | 50.4584 | 94.9605 | 2.5124 | 3.2325 | 5.2585 | 10.8545 | 14.1701 | 1.3919 | 2.7411 | 4.8353 | 8.407 | 6.1587 | 1.4835 | 1.9005 | 5.0374 | 13.3413 | 19.0399 | 12.7765 | 6.5055 | 5.6298 | -999 | -999 | 0.035 | 0.152 | 0.329 | 0.29 | -999 | 75
2003-06-21 12:00 | -3.71 | 510.185 | 301.937 | 72.886 | 0.4848 | 6.0227 | 359.405 | 17.6889 | 0.39542 | 18.4154 | 0.39787 | 20.0308 | 0.35513 | 3.0692 | 229.392 | 2.4475 | 1291.27 | -999 | 695.641 | 664.19 | 55.2929 | 94.9596 | 2.5336 | 3.3244 | 5.6307 | 11.9997 | 17.1054 | 1.3899 | 2.8047 | 5.022 | 8.8433 | 6.435 | 1.4757 | 1.9451 | 5.3552 | 14.9185 | 20.6245 | 14.3216 | 6.9382 | 6.0906 | -999 | -999 | 0.035 | 0.152 | 0.329 | 0.29 | -999 | 75
2003-06-21 12:30 | -3.8992 | 545.757 | 343.513 | 85.519 | 0.5082 | 5.8935 | 359.79 | 17.4247 | 0.3938 | 18.2794 | 0.39271 | 20.4271 | 0.33674 | 3.5075 | 263.427 | 2.8417 | 1372.71 | -999 | 738.093 | 707.089 | 58.9664 | 94.9548 | 2.5576 | 3.4536 | 6.1527 | 12.582 | 17.753 | 1.3938 | 2.8564 | 5.2434 | 9.2623 | 6.7725 | 1.4285 | 2.0206 | 5.7508 | 14.753 | 19.8986 | 16.2874 | 7.3742 | 6.6985 | -999 | -999 | 0.035 | 0.151 | 0.328 | 0.29 | -999 | 75
2003-06-21 13:00 | -3.7833 | 561.522 | 363.686 | 77.636 | 0.4287 | 5.704 | 359.917 | 17.6539 | 0.37591 | 18.4809 | 0.37507 | 20.5625 | 0.3245 | 3.1817 | 267.694 | 2.6096 | 1412.03 | -999 | 757.292 | 718.332 | 60.1442 | 94.9519 | 2.6141 | 3.6064 | 6.5011 | 13.2979 | 18.313 | 1.3933 | 2.9146 | 5.4449 | 9.7534 | 7.2433 | 1.3995 | 2.1088 | 6.0757 | 18.375 | 22.8471 | 18.0403 | 7.8378 | 7.1151 | -999 | -999 | 0.035 | 0.151 | 0.328 | 0.29 | -999 | 75
2003-06-21 13:30 | -2.7058 | 606.638 | 466.529 | 91.904 | 0.5434 | 5.6276 | 359.676 | 18.304 | 0.35561 | 19.0332 | 0.35552 | 21.2665 | 0.30891 | 2.6662 | 262.651 | 2.2538 | 1506.65 | -999 | 812.087 | 756.108 | 64.2708 | 94.9417 | 2.6693 | 3.7624 | 6.9887 | 16.0329 | 19.4621 | 1.3981 | 2.9891 | 5.8113 | 11.5382 | 8.6079 | 1.3691 | 2.1671 | 6.9574 | 20.6199 | 23.6203 | 19.6249 | 8.3918 | 7.7106 | -999 | -999 | 0.035 | 0.151 | 0.328 | 0.29 | -999 | 75
2003-06-21 14:00 | -1.5696 | 673.759 | 355.695 | 76.115 | 0.4726 | 5.5433 | 359.459 | 18.629 | 0.34311 | 19.479 | 0.34101 | 21.8499 | 0.29631 | 3.1225 | 281.098 | 2.5708 | 1641.04 | -999 | 896.693 | 819.166 | 72.1013 | 94.9286 | 2.7317 | 3.9412 | 7.286 | 13.6821 | 18.1777 | 1.4218 | 3.0791 | 6.3131 | 11.4207 | 8.2979 | 1.386 | 2.2754 | 7.4303 | 18.0836 | 22.5318 | 21.602 | 9.5827 | 8.8284 | -999 | -999 | 0.035 | 0.151 | 0.327 | 0.289 | -999 | 75.0133
2003-06-21 14:30 | -0.9202 | 538.515 | 96.287 | 40.559 | 0.3621 | 5.4501 | 360.034 | 19.1365 | 0.32747 | 19.9001 | 0.3283 | 22.2843 | 0.28514 | 2.3754 | 256.437 | 1.9 | 1325.27 | -999 | 719.776 | 650.707 | 55.0216 | 94.936 | 2.7953 | 4.077 | 7.2812 | 15.3758 | 22.989 | 1.4504 | 3.2152 | 6.4835 | 12.6304 | 9.4409 | 1.4567 | 2.4196 | 7.3945 | 18.247 | 23.2267 | 21.6866 | 10.1449 | 9.4337 | -999 | -999 | 0.035 | 0.151 | 0.327 | 0.289 | -999 | 75
2003-06-21 15:00 | -1.6698 | 147.528 | 50.357 | 31.829 | 0.3578 | 5.3247 | 361.689 | 18.3774 | 0.33241 | 18.9099 | 0.33718 | 20.3982 | 0.30783 | 2.2775 | 255.682 | 1.7567 | 464.439 | -999 | 232.532 | 215.266 | 15.8727 | 94.9405 | 2.8402 | 4.2071 | 7.6878 | 15.0678 | 19.9812 | 1.5125 | 3.3682 | 7.0903 | 12.7029 | 9.9221 | 1.6687 | 2.6338 | 7.5662 | 17.5579 | 21.1429 | 22.8682 | 10.885 | 9.5071 | -999 | -999 | 0.035 | 0.151 | 0.327 | 0.289 | -999 | 75
2003-06-21 15:30 | -1.5384 | 143.105 | 69.165 | 30.101 | 0.4893 | 5.2061 | 361.903 | 18.324 | 0.32749 | 18.7247 | 0.33361 | 19.4625 | 0.31735 | 2.3875 | 252.545 | 1.9404 | 417.733 | -999 | 215.888 | 191.309 | 16.3648 | 94.9538 | 2.891 | 4.3339 | 7.5072 | 13.7635 | 17.2022 | 1.5799 | 3.5217 | 7.1502 | 12.6158 | 9.5177 | 1.825 | 2.7682 | 7.6355 | 17.8617 | 21.3428 | 23.4002 | 11.5237 | 9.5833 | -999 | -999 | 0.034 | 0.151 | 0.327 | 0.289 | -999 | 75
2003-06-21 16:00 | -3.3605 | 116.255 | 150.438 | 6.671 | 0.5693 | 5.9148 | 361.899 | 17.4378 | 0.39161 | 17.9031 | 0.39757 | 18.6461 | 0.37303 | 3.3296 | 275.737 | 2.5408 | 341.47 | -999 | 178.368 | 151.942 | 12.8181 | 94.9947 | 2.9302 | 4.3888 | 7.3178 | 13.0345 | 15.7694 | 1.5996 | 3.6276 | 7.1781 | 11.9872 | 9.1972 | 1.8208 | 2.8034 | 7.6493 | 17.3015 | 20.1067 | 22.381 | 11.4988 | 9.6059 | -999 | -999 | 0.034 | 0.15 | 0.326 | 0.289 | -999 | 75
2003-06-21 16:30 | -3.5941 | 208.945 | 116.837 | 47.724 | 0.6161 | 6.7991 | 360.543 | 16.2761 | 0.48322 | 16.5985 | 0.49199 | 17.8543 | 0.44775 | 2.9992 | 133.803 | 2.4588 | 572.376 | -999 | 293.131 | 261.263 | 22.1504 | 94.994 | 2.9667 | 4.4062 | 7.0864 | 12.8808 | 15.7291 | 1.6382 | 3.7134 | 7.1651 | 12.9382 | 9.4332 | 1.846 | 2.839 | 7.617 | 18.8638 | 21.8659 | 21.1372 | 11.2882 | 9.5253 | -999 | -999 | 0.035 | 0.15 | 0.326 | 0.289 | -999 | 75
2003-06-21 17:00 | -3.7178 | 176.665 | 238.286 | 60.917 | 0.7135 | 6.7493 | 360.224 | 15.9471 | 0.49126 | 16.3081 | 0.50006 | 17.5527 | 0.45886 | 3.7192 | 137.485 | 3.0821 | 506.968 | -999 | 255.927 | 233.023 | 20.0063 | 94.9954 | 2.9989 | 4.4 | 7.0953 | 13.3784 | 16.0289 | 1.6722 | 3.7807 | 7.5205 | 13.4088 | 9.8408 | 1.8567 | 2.8431 | 7.8285 | 19.2496 | 21.7877 | 20.3524 | 11.4264 | 9.7045 | -999 | -999 | 0.035 | 0.15 | 0.326 | 0.289 | -999 | 75
2003-06-21 17:30 | -4.096 | 419.66 | 203.175 | 38.058 | 0.6241 | 6.2859 | 359.953 | 16.4809 | 0.44559 | 16.9299 | 0.45124 | 18.438 | 0.40655 | 4.6487 | 150.811 | 3.8988 | 1050.73 | -999 | 574.539 | 496.205 | 46.0644 | 94.9907 | 3.0283 | 4.4028 | 7.1042 | 13.6332 | 16.5342 | 1.6955 | 3.842 | 7.6567 | 13.8914 | 10.1797 | 1.8237 | 2.8484 | 8.0212 | 21.0479 | 23.859 | 20.2942 | 11.8712 | 10.1354 | -999 | -999 | 0.035 | 0.15 | 0.326 | 0.289 | -999 | 75
2003-06-21 18:00 | -1.9695 | 313.555 | 39.99 | 20.972 | 0.4884 | 6.6461 | 360.233 | 16.3589 | 0.4721 | 16.8175 | 0.47651 | 18.7279 | 0.41538 | 4.4292 | 162.111 | 3.8442 | 829.543 | -999 | 445.184 | 383.707 | 33.7535 | 94.9751 | 3.0577 | 4.4184 | 7.1757 | 13.3327 | 15.8816 | 1.725 | 3.9224 | 7.863 | 13.2833 | 10.0093 | 1.826 | 2.8704 | 8.3014 | 21.4925 | 23.5512 | 20.3987 | 12.2833 | 10.599 | -999 | -999 | 0.036 | 0.151 | 0.325 | 0.288 | -999 | 75
2003-06-21 18:30 | -2.2772 | 91.397 | 38.097 | 32.272 | 0.4438 | 6.88 | 360.29 | 15.3614 | 0.51765 | 15.7234 | 0.52651 | 16.3909 | 0.49882 | 3.3979 | 177.303 | 2.9804 | 332.03 | -999 | 163.738 | 153.273 | 12.713 | 94.9506 | 3.0984 | 4.459 | 7.0942 | 12.1241 | 14.1663 | 1.8241 | 4.0464 | 7.6728 | 11.848 | 9.2606 | 2.012 | 3.0931 | 8.4351 | 16.6161 | 18.5677 | 20.1846 | 12.2967 | 10.9582 | -999 | -999 | 0.036 | 0.151 | 0.325 | 0.288 | -999 | 75
2003-06-21 19:00 | -2.0353 | 140.808 | 31.676 | 51.191 | 0.5492 | 6.3432 | 359.703 | 16.4017 | 0.45083 | 16.753 | 0.45999 | 17.1894 | 0.44419 | 2.8425 | 187.372 | 2.5213 | 415.973 | -999 | 218.365 | 200.201 | 18.5372 | 94.9342 | 3.1165 | 4.4538 | 6.8791 | 12.0389 | 14.4949 | 1.8333 | 4.0884 | 7.3906 | 12.0293 | 9.1491 | 2.0073 | 3.0926 | 8.0764 | 17.3657 | 20.2359 | 19.1951 | 11.5865 | 10.4943 | -999 | -999 | 0.036 | 0.151 | 0.325 | 0.288 | -999 | 75
2003-06-21 19:30 | -1.727 | 132.51 | 23.229 | 22.685 | 0.6364 | 6.3809 | 358.977 | 17.5928 | 0.42001 | 17.9632 | 0.42893 | 18.5407 | 0.40981 | 3.6271 | 203.068 | 2.7671 | 405.053 | -999 | 210.029 | 193.951 | 17.5854 | 94.947 | 3.124 | 4.4264 | 6.8592 | 12.589 | 15.2169 | 1.8477 | 4.0896 | 7.4635 | 12.6204 | 9.3586 | 1.9563 | 3.024 | 7.9746 | 18.3 | 21.1639 | 18.5142 | 11.1644 | 10.0077 | -999 | -999 | 0.037 | 0.151 | 0.325 | 0.288 | -999 | 75
2003-06-21 20:00 | -1.4497 | 61.999 | 18.955 | 19.127 | 0.7212 | 6.8171 | 360.012 | 16.0575 | 0.49113 | 16.381 | 0.5006 | 16.8602 | 0.47825 | 4.0333 | 192.155 | 3.4375 | 278.163 | -999 | 133.236 | 124.175 | 10.0489 | 94.9666 | 3.1416 | 4.4268 | 6.8086 | 11.2891 | 13.3009 | 1.8788 | 4.129 | 7.4017 | 11.3906 | 8.8529 | 2.0568 | 3.1329 | 7.9834 | 15.9453 | 18.1136 | -999 | 11.1878 | 9.9516 | -999 | -999 | 0.037 | 0.151 | 0.326 | 0.288 | -999 | 75
2003-06-21 20:30 | -1.2173 | 59.292 | 14.232 | 19.925 | 0.5489 | 6.4961 | 360.944 | 15.5851 | 0.48373 | 15.8834 | 0.49413 | 16.1213 | 0.48059 | 4.1617 | 193.348 | 3.4792 | 243.504 | -999 | 118.668 | 112.005 | 9.7651 | 94.9734 | 3.1547 | 4.4133 | 6.5698 | 10.5455 | 12.5435 | 1.9237 | 4.1555 | 7.1021 | 10.8471 | 8.4409 | 2.1173 | 3.1951 | 7.7229 | 15.0851 | 17.1571 | -999 | 10.8117 | 9.5254 | -999 | -999 | 0.037 | 0.152 | 0.326 | 0.288 | -999 | 75
2003-06-21 21:00 | -1.9785 | 75.635 | 20.993 | 22.034 | 0.4239 | 6.3811 | 360.577 | 15.9109 | 0.46649 | 16.217 | 0.47661 | 16.4658 | 0.46395 | 3.7008 | 200.117 | 3.0158 | 270.035 | -999 | 137.258 | 125.428 | 11.569 | 94.9682 | 3.1566 | 4.3721 | 6.3973 | 10.5871 | 12.8012 | 1.9328 | 4.1353 | 6.9349 | 10.9454 | 8.4004 | 2.1033 | 3.159 | 7.4605 | 15.495 | 17.9102 | -999 | 10.2121 | 8.9323 | -999 | -999 | 0.038 | 0.152 | 0.326 | 0.288 | -999 | 75
2003-06-21 21:30 | -1.7813 | 87.539 | 34.621 | 30.318 | 0.4059 | 6.4644 | 359.5 | 16.923 | 0.4432 | 17.2693 | 0.4522 | 17.8329 | 0.43122 | 2.4863 | 203.365 | 1.8421 | 349.894 | -999 | 189.432 | 145.533 | 15.2303 | 94.9552 | 3.1591 | 4.3294 | 6.3182 | 10.3277 | 12.4526 | 1.9462 | 4.1055 | 6.8771 | 10.7511 | 8.2394 | 2.0816 | 3.0911 | 7.3064 | 14.6365 | 17.4814 | -999 | 9.9133 | 8.5819 | -999 | -999 | 0.038 | 0.152 | 0.326 | 0.288 | -999 | 75
2003-06-21 22:00 | -1.0717 | 71.189 | 23.721 | 14.074 | 0.3467 | 6.5253 | 359.248 | 17.3481 | 0.43499 | 17.7479 | 0.44368 | 18.5163 | 0.41613 | 2.7088 | 226.197 | 1.9487 | 337.789 | -999 | 196.772 | 133.231 | 15.5243 | 94.9635 | 3.1662 | 4.2943 | 6.1653 | 9.3549 | 11.3935 | 1.9701 | 4.084 | 6.6882 | 9.8175 | 7.7077 | 2.1045 | 3.0943 | 7.0717 | 13.2423 | 16.5545 | -999 | 9.6643 | 8.2365 | -999 | -999 | 0.038 | 0.152 | 0.326 | 0.288 | -999 | 75
2003-06-21 22:30 | -0.4156 | 41.382 | -9.107 | 10.566 | 0.3539 | 6.6856 | 359.752 | 16.873 | 0.45798 | 17.2295 | 0.46738 | 17.5709 | 0.45021 | 2.5925 | 226.488 | 2.0033 | 266.437 | -999 | 162.371 | 93.4321 | 11.6142 | 94.9741 | 3.1663 | 4.2531 | 5.9805 | 8.9366 | 10.9374 | 1.9925 | 4.0678 | 6.4157 | 9.0777 | 7.3179 | 2.1518 | 3.0896 | 6.7481 | 12.139 | 15.0424 | -999 | 9.1157 | 7.655 | -999 | -999 | 0.039 | 0.153 | 0.326 | 0.288 | -999 | 75
2003-06-21 23:00 | 0.0375 | -0.894 | -20.915 | 10.682 | 0.3125 | 6.8141 | 360.828 | 16.4005 | 0.47964 | 16.6655 | 0.49211 | 16.5081 | 0.49037 | 2.7667 | 220.872 | 2.0108 | 160.661 | -999 | 91.7857 | 50.604 | 6.8427 | 94.9755 | 3.1499 | 4.1985 | 5.8094 | 8.4876 | 10.38 | 1.9621 | 4.0316 | 6.1432 | 8.682 | 6.9739 | 2.1877 | 3.084 | 6.4403 | 10.9665 | 13.5368 | -999 | 8.4657 | 7.0154 | -999 | -999 | 0.039 | 0.153 | 0.326 | 0.288 | -999 | 75
2003-06-21 23:30 | 0.2773 | -32.246 | -25.562 | 4.719 | 0.2799 | 6.5346 | 361.012 | 16.0042 | 0.47282 | 16.2096 | 0.4874 | 15.7099 | 0.49736 | 2.5708 | 225.202 | 1.7817 | 80.3851 | -999 | 69.6491 | 32.1988 | 5.8721 | 94.9913 | 3.1521 | 4.153 | 5.626 | 7.6921 | 9.2979 | 1.9912 | 3.9816 | 5.8284 | 7.581 | 6.5035 | 2.2232 | 3.1109 | 6.1421 | 9.474 | 11.6587 | 12.5285 | 7.7681 | 6.3995 | -999 | -999 | 0.039 | 0.153 | 0.327 | 0.288 | -999 | 75
2003-06-22 | 0.4194 | -52.505 | -17.8 | 1.534 | 0.1689 | 6.5049 | 362.111 | 15.5972 | 0.48261 | 15.7625 | 0.49793 | 14.9845 | 0.51614 | 2.4196 | 217.19 | 1.6025 | 52.6229 | -999 | 36.9431 | 16.9425 | 2.9235 | 95.0127 | 3.1306 | 4.0861 | 5.3793 | 6.8799 | 8.2883 | 2.0003 | 3.9069 | 5.4365 | 6.7483 | 5.9688 | 2.2293 | 3.0755 | 5.7574 | 8.1069 | 9.7608 | -999 | 7.1005 | 5.7236 | -999 | -999 | 0.039 | 0.153 | 0.327 | 0.289 | -999 | 75
2003-06-22 00:30 | 0.6317 | -50.448 | -17.77 | 0.842 | 0.1693 | 6.5686 | 365.124 | 14.1246 | 0.53205 | 14.1681 | 0.55242 | 13.2637 | 0.57456 | 2.0258 | 204.757 | 1.1783 | 21.9428 | -999 | 12.7067 | 5.6121 | -0.47696 | 95.024 | 3.1019 | 4.0088 | 5.105 | 5.9682 | 7.025 | 2.0071 | 3.8282 | 5.0384 | 5.7341 | 5.3405 | 2.2588 | 3.0559 | 5.3489 | 6.3838 | 7.0305 | -999 | 6.287 | 4.991 | -999 | -999 | 0.039 | 0.154 | 0.327 | 0.289 | -999 | 75
2003-06-22 01:00 | 0.3528 | -38.144 | -4.305 | 0.44 | 0.0834 | 6.536 | 367.183 | 13.0661 | 0.56439 | 13.0692 | 0.58727 | 11.5922 | 0.62891 | 1.8492 | 208.594 | 1.0496 | 7.9511 | -999 | 3.6037 | -0.16697 | -0.91578 | 95.0578 | 3.0666 | 3.9155 | 4.7986 | 5.2201 | 6.1582 | 2.0084 | 3.7219 | 4.6 | 5.0691 | 4.8597 | 2.2603 | 3.0102 | 4.8965 | 5.6858 | 6.1755 | -999 | 5.4396 | 4.191 | -999 | -999 | 0.039 | 0.154 | 0.327 | 0.289 | -999 | 75
2003-06-22 01:30 | 0.9514 | -23.332 | -10.927 | 0.914 | 0.0757 | 6.4448 | 368.375 | 12.8193 | 0.56631 | 12.7982 | 0.59015 | 10.7861 | 0.6556 | 1.0229 | 202.301 | 0.66042 | 2.3353 | -999 | 0.9277 | -1.5087 | -0.78223 | 95.0834 | 3.0198 | 3.8037 | 4.5332 | 5.1056 | 6.167 | 1.9546 | 3.5915 | 4.2764 | 5.0547 | 4.5031 | 2.1966 | 2.8894 | 4.502 | 5.9992 | 6.896 | -999 | 4.6416 | 3.4505 | -999 | -999 | 0.04 | 0.154 | 0.328 | 0.289 | -999 | 75
2003-06-22 02:00 | 0.5044 | -16.989 | -7.425 | 1.266 | 0.0764 | 6.4599 | 370.262 | 12.6705 | 0.5715 | 12.4283 | 0.60531 | 10.2916 | 0.6771 | 1.6521 | 195.729 | 1.3213 | 0.95255 | -999 | 0.37347 | -1.2762 | -0.64743 | 95.1147 | 2.9788 | 3.6993 | 4.371 | 5.1695 | 6.2977 | 1.9299 | 3.464 | 4.0907 | 5.0614 | 4.3667 | 2.146 | 2.7746 | 4.2691 | 6.0913 | 7.2181 | -999 | 4.1484 | 3.0152 | -999 | -999 | 0.04 | 0.154 | 0.328 | 0.289 | -999 | 75
2003-06-22 02:30 | 0.6496 | -16.056 | -8.397 | 2.164 | 0.0692 | 6.4862 | 374.033 | 12.244 | 0.58898 | 12.0797 | 0.61924 | 10.0978 | 0.68486 | 0.72875 | 173.344 | 0.62042 | 0.7386 | -999 | 0.29627 | -1.9604 | -1.1543 | 95.1419 | 2.9332 | 3.6015 | 4.273 | 5.1933 | 6.3169 | 1.8891 | 3.3481 | 3.9639 | 5.0393 | 4.3271 | 2.0953 | 2.6642 | 4.11 | 6.0924 | 7.3186 | -999 | 3.8884 | 2.8024 | -999 | -999 | 0.041 | 0.155 | 0.328 | 0.289 | -999 | 75
2003-06-22 03:00 | -2.2588 | -16.302 | 12.425 | -0.952 | 0.0488 | 6.5038 | 373.065 | 12.6627 | 0.57598 | 12.3266 | 0.61359 | 9.7969 | 0.70159 | 1.1213 | 191.879 | 0.85958 | 0.93546 | -999 | 0.38792 | -0.88843 | -0.24653 | 95.166 | 2.8939 | 3.5232 | 4.1979 | 5.1356 | 6.2052 | 1.8597 | 3.2482 | 3.8633 | 4.9091 | 4.2093 | 2.0591 | 2.5825 | 4.0014 | 5.8944 | 7.0803 | -999 | 3.7475 | 2.7008 | -999 | -999 | 0.041 | 0.155 | 0.329 | 0.289 | -999 | 75
2003-06-22 03:30 | -0.0664 | -22.114 | -1.201 | 0.253 | 0.0633 | 6.4551 | 373.772 | 12.8353 | 0.56595 | 12.2056 | 0.61475 | 9.2754 | 0.72079 | 0.46917 | 174.067 | 0.29875 | 1.9129 | -999 | 0.85486 | -1.6812 | -1.0465 | 95.1869 | 2.853 | 3.4592 | 4.1155 | 4.9203 | 5.8728 | 1.825 | 3.164 | 3.75 | 4.6023 | 3.9918 | 2.0345 | 2.5261 | 3.8936 | 5.3405 | 6.2945 | -999 | 3.6199 | 2.6214 | -999 | -999 | 0.041 | 0.155 | 0.329 | 0.289 | -999 | 75
2003-06-22 04:00 | 0.6321 | -43.082 | -4.212 | -0.518 | 0.047 | 6.486 | 372.482 | 12.7863 | 0.57131 | 11.8311 | 0.62851 | 7.9981 | 0.739 | 0.49042 | 203.864 | 0.37292 | 4.4439 | -999 | 2.2257 | -1.8577 | -0.97587 | 95.2017 | 2.8217 | 3.406 | 3.9982 | 4.1684 | 4.7174 | 1.8072 | 3.1009 | 3.5578 | 3.6324 | 3.546 | 2.0478 | 2.5144 | 3.7416 | 3.6001 | 3.6455 | -999 | 3.3989 | 2.4785 | -999 | -999 | 0.041 | 0.155 | 0.329 | 0.29 | -999 | 75
2003-06-22 04:30 | 0.6428 | -38.805 | -8.26 | -2.177 | 0.1066 | 6.5521 | 378.971 | 11.0964 | 0.63919 | 9.9216 | 0.70397 | 5.8915 | 0.80754 | 1.3758 | 172.571 | 1.2329 | 9.1389 | -999 | 4.3944 | -0.25875 | -1.9334 | 95.225 | 2.7841 | 3.3368 | 3.7591 | 3.0654 | 3.3139 | 1.7736 | 3.0316 | 3.1923 | 2.6547 | 2.9763 | 2.0676 | 2.5121 | 3.4333 | 2.3235 | 1.7116 | -999 | 2.8861 | 2.0951 | -999 | -999 | 0.041 | 0.155 | 0.329 | 0.29 | -999 | 75
2003-06-22 05:00 | 0.8837 | -17.204 | -8.926 | -1.671 | 0.1093 | 6.5467 | 383.823 | 9.2438 | 0.71093 | 8.9528 | 0.7466 | 5.4644 | 0.84842 | 1.1771 | 184.681 | 0.86458 | 20.3852 | -999 | 12.5984 | 8.8928 | -0.45845 | 95.2439 | 2.7262 | 3.2384 | 3.4801 | 2.6902 | 3.0867 | 1.7221 | 2.9226 | 2.8392 | 2.5712 | 2.6278 | 2.0022 | 2.4013 | 3.0387 | 2.6578 | 2.5197 | 4.0188 | 2.2184 | 1.5039 | -999 | -999 | 0.041 | 0.155 | 0.33 | 0.29 | -999 | 75
2003-06-22 05:30 | 0.1034 | -23.518 | -3.06 | -0.302 | 0.0693 | 6.6349 | 380.855 | 9.4188 | 0.71212 | 9.1841 | 0.74687 | 5.8087 | 0.85861 | 2.0658 | 164.724 | 1.3358 | 38.388 | -999 | 21.6085 | 19.318 | 1.528 | 95.253 | 2.6761 | 3.1377 | 3.3026 | 2.7199 | 3.1659 | 1.6685 | 2.8089 | 2.6597 | 2.5184 | 2.5609 | 1.9168 | 2.2637 | 2.7869 | 2.4907 | 2.4036 | 3.1355 | 1.726 | 1.0615 | -999 | -999 | 0.04 | 0.155 | 0.33 | 0.29 | -999 | 75
2003-06-22 06:00 | 0.0096 | -12.496 | -4.871 | -0.609 | 0.0873 | 6.6324 | 377.693 | 9.2527 | 0.71787 | 8.9778 | 0.75787 | 6.1162 | 0.8372 | 1.155 | 163.782 | 0.78375 | 64.7221 | -999 | 35.731 | 33.9742 | 2.5978 | 95.2689 | 2.6304 | 3.0419 | 3.1599 | 2.405 | 2.8404 | 1.6207 | 2.7031 | 2.4958 | 2.304 | 2.3938 | 1.8712 | 2.1658 | 2.594 | 2.2929 | 2.261 | 2.6086 | 1.4661 | 0.82726 | -999 | -999 | 0.04 | 0.155 | 0.33 | 0.29 | -999 | 75
2003-06-22 06:30 | -0.2772 | 11.913 | -5.041 | 2.159 | 0.1299 | 6.6216 | 375.933 | 9.4342 | 0.70993 | 9.2851 | 0.74495 | 6.3378 | 0.85484 | 1.2854 | 171.158 | 0.83958 | 111.892 | -999 | 68.0057 | 66.0868 | 5.8331 | 95.2779 | 2.5778 | 2.9522 | 3.048 | 2.7995 | 3.5329 | 1.6127 | 2.5997 | 2.3989 | 2.7949 | 2.4586 | 1.8111 | 2.0516 | 2.4455 | 3.2612 | 3.8941 | 2.1904 | 1.2487 | 0.64779 | -999 | -999 | 0.039 | 0.155 | 0.33 | 0.291 | -999 | 75
2003-06-22 07:00 | -1.7762 | 24.413 | 8.561 | 11.874 | 0.1501 | 6.7584 | 373.21 | 9.6985 | 0.71074 | 9.8039 | 0.73722 | 8.1358 | 0.80702 | 1.5246 | 170.094 | 1.1492 | 165.011 | -999 | 95.5707 | 93.8833 | 8.3365 | 95.2883 | 2.5343 | 2.8764 | 3.0323 | 3.0082 | 3.8118 | 1.5192 | 2.5089 | 2.4092 | 2.9314 | 2.4804 | 1.7307 | 1.9162 | 2.4059 | 3.4732 | 4.3514 | 2.1678 | 1.2567 | 0.6617 | -999 | -999 | 0.039 | 0.155 | 0.331 | 0.291 | -999 | 75
2003-06-22 07:30 | -2.9135 | 75.21 | 29.389 | 23.738 | 0.2121 | 6.8347 | 368.151 | 11.0047 | 0.66648 | 11.236 | 0.68924 | 10.613 | 0.71791 | 0.76458 | 154.55 | 0.54208 | 292.897 | -999 | 170.27 | 168.921 | 14.871 | 95.3001 | 2.491 | 2.814 | 3.0456 | 3.7225 | 4.9953 | 1.4867 | 2.4269 | 2.4659 | 3.8528 | 2.8082 | 1.6489 | 1.7857 | 2.4125 | 5.0696 | 7.0382 | 2.3032 | 1.39 | 0.7893 | -999 | -999 | 0.038 | 0.154 | 0.331 | 0.291 | -999 | 75
2003-06-22 08:00 | -4.0803 | 121.055 | 76.688 | 72.45 | 0.3821 | 7.0023 | 365.368 | 13.3161 | 0.59536 | 13.5767 | 0.61314 | 14.1621 | 0.59054 | 0.84958 | 70.6443 | 0.79042 | 408.689 | -999 | 241.064 | 238.79 | 19.8128 | 95.3342 | 2.4623 | 2.7726 | 3.1895 | 4.8522 | 6.5753 | 1.4403 | 2.3679 | 2.7304 | 5.0754 | 3.3765 | 1.5506 | 1.6458 | 2.5896 | 6.9563 | 10.2118 | 2.8398 | 1.7702 | 1.1254 | -999 | -999 | 0.038 | 0.154 | 0.33 | 0.291 | -999 | 75
2003-06-22 08:30 | -2.8058 | 154.269 | 25.932 | 31.889 | 0.304 | 7.0641 | 365.319 | 13.6058 | 0.59047 | 14.0736 | 0.60161 | 14.505 | 0.58368 | 2.005 | 193.031 | 1.6708 | 482.601 | -999 | 276.692 | 273.384 | 22.2818 | 95.3486 | 2.4417 | 2.7631 | 3.4473 | 5.9221 | 8.1419 | 1.4164 | 2.3499 | 3.119 | 5.995 | 3.9318 | 1.5005 | 1.6044 | 2.9606 | 9.0751 | 12.8481 | 3.9032 | 2.4974 | 1.7538 | -999 | -999 | 0.037 | 0.153 | 0.33 | 0.291 | -999 | 75
2003-06-22 09:00 | -4.4986 | 82.945 | 43.013 | 41.428 | 0.2673 | 6.5185 | 362.936 | 13.7068 | 0.54454 | 14.1256 | 0.55719 | 14.4566 | 0.54457 | 1.7546 | 260.819 | 1.3838 | 332.862 | -999 | 169.528 | 167.001 | 12.1278 | 95.3642 | 2.4304 | 2.7921 | 3.7441 | 6.6396 | 8.9656 | 1.3984 | 2.3719 | 3.4917 | 6.3853 | 4.3493 | 1.5162 | 1.6568 | 3.4645 | 9.2478 | 12.6195 | 5.3058 | 3.3572 | 2.6212 | -999 | -999 | 0.037 | 0.153 | 0.33 | 0.291 | -999 | 75
2003-06-22 09:30 | -5.0626 | 167.894 | 64.331 | 45.833 | 0.3312 | 6.5598 | 361.689 | 13.8935 | 0.54186 | 14.3106 | 0.55402 | 14.6636 | 0.54222 | 1.5029 | 271.213 | 1.3113 | 490.582 | -999 | 260.82 | 249.107 | 20.8913 | 95.3833 | 2.4204 | 2.8385 | 3.9737 | 7.5268 | 10.0329 | 1.3818 | 2.4224 | 3.7823 | 7.5609 | 5.0217 | 1.5617 | 1.7388 | 3.845 | 11.3246 | 14.8293 | -999 | 4.145 | 3.4108 | -999 | -999 | 0.036 | 0.152 | 0.329 | 0.291 | -999 | 75
2003-06-22 10:00 | -5.9647 | 177.439 | 124.569 | 60.218 | 0.386 | 6.5339 | 361.143 | 14.3137 | 0.52624 | 14.8053 | 0.5357 | 15.513 | 0.51172 | 2.1692 | 292.393 | 1.71 | 499.57 | -999 | 270.939 | 255.527 | 21.3309 | 95.3791 | 2.4125 | 2.89 | 4.3362 | 9.0594 | 11.8056 | 1.3691 | 2.468 | 4.3014 | 8.5945 | 5.7797 | 1.5089 | 1.7463 | 4.3476 | 12.5191 | 15.8381 | -999 | 5.0185 | 4.1996 | -999 | -999 | 0.036 | 0.152 | 0.329 | 0.291 | -999 | 75
2003-06-22 10:30 | -6.3181 | 233.28 | 187.217 | 75.007 | 0.5924 | 6.712 | 359.329 | 14.7171 | 0.52651 | 15.2774 | 0.53405 | 15.968 | 0.50876 | 2.5463 | 295.089 | 2.0525 | 632.9 | -999 | 335.998 | 323.996 | 26.7562 | 95.3939 | 2.4221 | 2.9746 | 4.7201 | 9.8712 | 13.138 | 1.3482 | 2.5516 | 4.6804 | 8.8374 | 6.2197 | 1.5101 | 1.8152 | 4.8155 | 13.0381 | 16.3748 | -999 | 5.9806 | 5.1354 | -999 | -999 | 0.036 | 0.152 | 0.329 | 0.291 | -999 | 75
2003-06-22 11:00 | -5.0395 | 353.625 | 262.464 | 77.707 | 0.5551 | 6.7918 | 358.481 | 15.3276 | 0.5137 | 15.9497 | 0.51916 | 16.6132 | 0.49682 | 3.7775 | 298.188 | 2.9283 | 935.708 | -999 | 505.468 | 490.705 | 41.6638 | 95.3967 | 2.4355 | 3.0752 | 5.0304 | 9.8995 | 12.7798 | 1.3527 | 2.6486 | 4.9299 | 8.728 | 6.2959 | 1.5137 | 1.869 | 5.1166 | 13.0502 | 16.7072 | 11.7531 | 6.749 | 5.8034 | -999 | -999 | 0.035 | 0.151 | 0.328 | 0.291 | -999 | 75
2003-06-22 11:30 | -7.1231 | 495.411 | 280.49 | 82.394 | 0.5565 | 6.7459 | 357.982 | 16.0854 | 0.48792 | 16.8472 | 0.48955 | 18.2229 | 0.44701 | 3.7567 | 300.434 | 3.0217 | 1220.38 | -999 | 672.762 | 640.03 | 55.2228 | 95.4057 | 2.4605 | 3.174 | 5.3275 | 12.0898 | 15.7361 | 1.3537 | 2.7343 | 5.1819 | 9.9357 | 6.8974 | 1.4621 | 1.8883 | 5.3646 | 15.2968 | 19.2194 | 13.0791 | 7.2262 | 6.2036 | -999 | -999 | 0.035 | 0.15 | 0.328 | 0.291 | -999 | 75
2003-06-22 12:00 | -4.6614 | 401.999 | 288.849 | 80.988 | 0.546 | 6.7511 | 358.355 | 16.361 | 0.47893 | 17.0217 | 0.48279 | 18.2131 | 0.44423 | 3.0692 | 287.853 | 2.5263 | 1053.67 | -999 | 558.396 | 534.251 | 44.3325 | 95.4027 | 2.4884 | 3.2908 | 5.8441 | 12.4409 | 16.6944 | 1.3715 | 2.8301 | 5.4872 | 9.5593 | 6.9513 | 1.4976 | 2.0008 | 5.7671 | 14.7442 | 18.8509 | 15.2147 | 7.8877 | 6.7778 | -999 | -999 | 0.035 | 0.15 | 0.327 | 0.291 | -999 | 75
2003-06-22 12:30 | -4.1527 | 515.558 | 320.53 | 66.237 | 0.5501 | 6.7757 | 357.146 | 16.8799 | 0.4664 | 17.5831 | 0.46908 | 19.0816 | 0.4228 | 3.1067 | 285.932 | 2.5137 | 1290.94 | -999 | 696.532 | 664.684 | 56.3244 | 95.4056 | 2.5258 | 3.4406 | 6.1937 | 12.6459 | 16.876 | 1.3858 | 2.9208 | 5.5888 | 10.0941 | 7.2212 | 1.4801 | 2.0878 | 6.0072 | 15.1996 | 19.1403 | 17.0846 | 8.2363 | 7.2258 | -999 | -999 | 0.035 | 0.15 | 0.327 | 0.29 | -999 | 75
2003-06-22 13:00 | -3.3892 | 567.358 | 348.972 | 75.098 | 0.6853 | 6.8278 | 357.223 | 17.0989 | 0.46432 | 17.824 | 0.46541 | 19.8405 | 0.4051 | 3.8533 | 255.857 | 3.1596 | 1410.48 | -999 | 760.815 | 719.582 | 60.8248 | 95.4139 | 2.579 | 3.5875 | 6.5324 | 13.5679 | 18.3012 | 1.3889 | 2.9873 | 5.8364 | 10.522 | 7.6816 | 1.415 | 2.1433 | 6.2929 | 18.2342 | 21.5767 | 18.3445 | 8.5465 | 7.4899 | -999 | -999 | 0.034 | 0.149 | 0.326 | 0.29 | -999 | 75
2003-06-22 13:30 | -4.2499 | 557.829 | 355.742 | 78.557 | 0.5971 | 6.7705 | 357.723 | 17.5089 | 0.44914 | 18.2029 | 0.45062 | 20.2138 | 0.39195 | 3.9333 | 262.529 | 3.1837 | 1390.13 | -999 | 747.573 | 698.505 | 60.3143 | 95.3911 | 2.6415 | 3.737 | 7.0449 | 16.1954 | 19.1721 | 1.4064 | 3.0775 | 6.2323 | 11.9929 | 8.8892 | 1.427 | 2.2497 | 7.0873 | 19.9048 | 22.2969 | 19.8925 | 9.118 | 8.0338 | -999 | -999 | 0.032 | 0.148 | 0.326 | 0.29 | -999 | 75
2003-06-22 14:00 | -4.4978 | 581.988 | 426.207 | 97.092 | 0.5761 | 6.5332 | 358.323 | 17.7473 | 0.42758 | 18.4541 | 0.42899 | 20.3979 | 0.37489 | 4.1067 | 282.086 | 3.2829 | 1443.07 | -999 | 784.529 | 720.621 | 64.8355 | 95.4027 | 2.702 | 3.9193 | 7.3337 | 13.906 | 18.0474 | 1.448 | 3.1901 | 6.6537 | 11.6571 | 8.5046 | 1.483 | 2.3808 | 7.4498 | 17.5528 | 21.2701 | 21.8103 | 10.1977 | 8.9654 | -999 | -999 | 0.033 | 0.148 | 0.325 | 0.29 | -999 | 75
2003-06-22 14:30 | -3.398 | 599.192 | 426.036 | 72.23 | 0.7277 | 6.5184 | 358.222 | 18.2141 | 0.41406 | 18.9605 | 0.41448 | 21.2134 | 0.35441 | 3.5858 | 273.403 | 2.9312 | 1485.93 | -999 | 805.793 | 736.533 | 64.9249 | 95.3908 | 2.7627 | 4.0513 | 7.2995 | 14.9139 | 21.9639 | 1.4756 | 3.3014 | 6.7209 | 12.3058 | 9.1805 | 1.4655 | 2.4542 | 7.382 | 17.8 | 22.0223 | 21.8637 | 10.5687 | 9.3528 | -999 | -999 | 0.033 | 0.148 | 0.325 | 0.29 | -999 | 75
2003-06-22 15:00 | -1.9612 | 590.157 | 325.507 | 62.602 | 0.5292 | 6.5648 | 357.842 | 18.4331 | 0.41105 | 19.146 | 0.41198 | 21.3134 | 0.35291 | 4.065 | 299.02 | 3.2858 | 1472.14 | -999 | 796.901 | 724.766 | 64.3759 | 95.3665 | 2.8276 | 4.1794 | 7.7644 | 17.8571 | 28.6191 | 1.5254 | 3.4162 | 7.45 | 15.4712 | 10.179 | 1.5311 | 2.5772 | 7.5616 | 20.9769 | 24.8903 | 22.7248 | 11.1113 | 9.3606 | -999 | -999 | 0.034 | 0.148 | 0.324 | 0.29 | -999 | 75
2003-06-22 15:30 | -2.9923 | 583.147 | 413.293 | 77.184 | 0.711 | 6.2284 | 358.236 | 18.8688 | 0.37965 | 19.5814 | 0.38073 | 21.5231 | 0.33183 | 4.0521 | 302.77 | 3.3071 | 1458.63 | -999 | 790.525 | 706.106 | 63.7944 | 95.3462 | 2.8906 | 4.3936 | 9.2734 | 24.3279 | 31.7623 | 1.5726 | 3.5671 | 8.5351 | 17.1618 | 11.1783 | 1.5898 | 2.6747 | 8.0691 | 20.3424 | 24.1573 | 26.1078 | 12.8316 | 9.9357 | -999 | -999 | 0.033 | 0.148 | 0.324 | 0.289 | -999 | 75
2003-06-22 16:00 | -2.3761 | 576.797 | 382.358 | 68.431 | 0.6501 | 6.3425 | 357.75 | 19.4442 | 0.37198 | 20.1384 | 0.37239 | 22.1883 | 0.32332 | 4.2179 | 273.172 | 3.3392 | 1446.67 | -999 | 783.425 | 689.178 | 62.3293 | 95.3384 | 2.9677 | 4.7715 | 10.9696 | 27.1022 | 26.6971 | 1.6223 | 3.7664 | 8.9484 | 16.7701 | 12.0932 | 1.6325 | 2.7615 | 8.3144 | 23.7228 | 26.6353 | 33.3994 | 14.1692 | 10.7246 | -999 | -999 | 0.031 | 0.146 | 0.323 | 0.289 | -999 | 75
2003-06-22 16:30 | -2.5328 | 576.653 | 335.88 | 68.656 | 0.5756 | 6.2494 | 357.803 | 19.5859 | 0.36315 | 20.2623 | 0.36405 | 22.5801 | 0.31345 | 4.2075 | 287.369 | 3.3542 | 1446.98 | -999 | 785.276 | 686.911 | 61.53 | 95.333 | 3.0648 | 5.1736 | 11.2605 | 22.3196 | 20.4054 | 1.6774 | 3.9753 | 8.9491 | 15.4325 | 11.8377 | 1.6742 | 2.8563 | 8.6965 | 19.7706 | 23.6497 | 39.4106 | 14.8659 | 11.5024 | -999 | -999 | 0.032 | 0.146 | 0.323 | 0.289 | -999 | 75
2003-06-22 17:00 | -2.2698 | 537.846 | 271.759 | 67.779 | 0.4537 | 5.8597 | 360.181 | 19.5183 | 0.33978 | 20.2081 | 0.34033 | 22.2873 | 0.30057 | 3.6825 | 298.83 | 3.0579 | 1375.41 | -999 | 744.953 | 641.06 | 57.0227 | 95.3069 | 3.1647 | 5.3681 | 9.9877 | 16.6659 | 18.0927 | 1.7459 | 4.1619 | 9.1307 | 16.8384 | 11.201 | 1.7572 | 2.9624 | 8.5379 | 20.0558 | 24.6324 | 37.5054 | 15.242 | 11.5663 | -999 | -999 | 0.033 | 0.147 | 0.323 | 0.289 | -999 | 75
2003-06-22 17:30 | -3.9912 | 490.255 | 270.646 | 75.815 | 0.4651 | 5.9306 | 360.477 | 19.9962 | 0.33415 | 20.5673 | 0.33682 | 22.6716 | 0.29624 | 3.2662 | 271.998 | 2.6429 | 1276.08 | -999 | 688.091 | 582.283 | 51.715 | 95.2964 | 3.2795 | 5.3649 | 9.0486 | 15.0906 | 17.3312 | 1.7987 | 4.2971 | 8.9926 | 14.7241 | 10.7905 | 1.7444 | 3.0579 | 8.3996 | 19.3704 | 23.6361 | 31.7701 | 15.1461 | 11.0882 | -999 | -999 | 0.034 | 0.147 | 0.322 | 0.289 | -999 | 75
2003-06-22 18:00 | -2.7297 | 478.893 | 316.52 | 73.862 | 0.4942 | 5.5039 | 360.457 | 20.2821 | 0.30948 | 20.9565 | 0.31122 | 23.1865 | 0.27175 | 3.2825 | 282.041 | 2.6579 | 1248.82 | -999 | 685.205 | 567.307 | 51.1195 | 95.2755 | 3.3801 | 5.2997 | 8.5416 | 14.3665 | 16.881 | 1.8977 | 4.4482 | 8.6176 | 13.8159 | 10.2301 | 1.9083 | 3.1281 | 8.421 | 24.2779 | 26.7474 | 27.4226 | 14.2821 | 10.6684 | -999 | -999 | 0.035 | 0.147 | 0.322 | 0.288 | -999 | 75
2003-06-22 18:30 | -1.3776 | 456.023 | 221.135 | 63.133 | 0.4708 | 5.4669 | 359.561 | 20.4016 | 0.30617 | 21.0027 | 0.30913 | 22.9881 | 0.27336 | 3.0342 | 278.256 | 2.5162 | 1185.81 | -999 | 661.324 | 542.822 | 49.1854 | 95.2463 | 3.4242 | 5.2071 | 8.2592 | 15.4008 | 17.8651 | 1.965 | 4.4982 | 8.4003 | 14.6134 | 10.2469 | 1.9647 | 3.1342 | 8.9189 | 26.6012 | 30.1419 | 24.6834 | 13.3007 | 11.0039 | -999 | -999 | 0.035 | 0.148 | 0.322 | 0.288 | -999 | 75
2003-06-22 19:00 | -0.5627 | 293.414 | 92.398 | 34.316 | 0.4482 | 4.9452 | 361.001 | 20.3394 | 0.28251 | 20.8766 | 0.28646 | 22.4359 | 0.25952 | 3.0558 | 291.065 | 2.4733 | 798.24 | -999 | 460.581 | 372.562 | 34.1491 | 95.241 | 3.4464 | 5.1374 | 8.6212 | 17.8105 | 19.0512 | 1.9927 | 4.4964 | 8.5809 | 14.5971 | 9.9887 | 1.9216 | 3.1961 | 9.2578 | 21.3591 | 24.751 | 23.7615 | 13.041 | 12.1936 | -999 | -999 | 0.036 | 0.148 | 0.322 | 0.288 | -999 | 75
2003-06-22 19:30 | -0.3033 | 117.949 | 1.344 | 14.059 | 0.2543 | 5.2746 | 360.978 | 19.7895 | 0.30573 | 20.2192 | 0.31104 | 21.0613 | 0.29284 | 2.6833 | 299.607 | 2.1217 | 342.89 | -999 | 235.919 | 191.369 | 19.3902 | 95.2546 | 3.48 | 5.1582 | 8.4984 | 14.9273 | 16.8728 | 2.0819 | 4.555 | 8.3597 | 13.3781 | 9.645 | 2.09 | 3.3984 | 9.1799 | 20.0413 | 23.2583 | 24.4344 | 12.8859 | 12.2215 | -999 | -999 | 0.036 | 0.148 | 0.322 | 0.288 | -999 | 75
2003-06-22 20:00 | -0.5388 | 40.584 | 51.456 | 25.378 | 0.2325 | 5.4687 | 361.676 | 19.1052 | 0.32566 | 19.4341 | 0.33274 | 19.8087 | 0.32265 | 1.5921 | 304.651 | 1.2 | 241.239 | -999 | 132.449 | 111.742 | 9.7851 | 95.2513 | 3.5122 | 5.1612 | 8.0554 | 13.0394 | 14.9269 | 2.1309 | 4.5969 | 8.0092 | 12.318 | 9.1342 | 2.2251 | 3.5426 | 8.8853 | 16.5898 | 19.4239 | 23.3761 | 12.1773 | 11.5263 | -999 | -999 | 0.036 | 0.148 | 0.322 | 0.288 | -999 | 75
2003-06-22 20:30 | -0.6426 | 132.425 | 121.868 | 10.411 | 0.4679 | 5.3915 | 360.678 | 19.5689 | 0.31533 | 19.9921 | 0.32069 | 20.6891 | 0.30524 | 1.15 | 260.302 | 0.92708 | 453.636 | -999 | 267.266 | 201.748 | 20.4641 | 95.2459 | 3.5122 | 5.089 | 7.5934 | 12.4872 | 13.8269 | 2.1289 | 4.5523 | 7.5987 | 12.1417 | 8.7407 | 2.1867 | 3.5143 | 8.3479 | 15.8835 | 19.6151 | 21.2265 | 11.2589 | 10.4384 | -999 | -999 | 0.036 | 0.148 | 0.322 | 0.288 | -999 | 75
2003-06-22 21:00 | -0.8325 | 165.578 | 43.497 | 17.563 | 0.3604 | 5.4719 | 360.243 | 20.2505 | 0.30775 | 20.7485 | 0.31146 | 22.5388 | 0.2775 | 2.1067 | 259.063 | 1.655 | 572.684 | -999 | 318.366 | 229.407 | 21.997 | 95.2409 | 3.5084 | 4.9925 | 7.5116 | 13.9762 | 14.2782 | 2.1625 | 4.5052 | 7.734 | 13.5625 | 9.8121 | 2.1517 | 3.4168 | 7.9463 | 20.0719 | 25.6694 | 19.5977 | 10.6778 | 9.4364 | -999 | -999 | 0.037 | 0.149 | 0.322 | 0.288 | -999 | 75
2003-06-22 21:30 | -0.7582 | 74.445 | 24.119 | 14.705 | 0.2787 | 5.772 | 360.805 | 19.3616 | 0.336 | 19.8797 | 0.33969 | 21.0682 | 0.31345 | 2.4546 | 275.273 | 1.9062 | 362.749 | -999 | 192.323 | 139.822 | 13.1377 | 95.2452 | 3.5167 | 4.9311 | 7.3019 | 11.613 | 13.3161 | 2.197 | 4.5015 | 7.853 | 12.087 | 9.0984 | 2.2396 | 3.4247 | 7.9571 | 16.0085 | 19.1493 | 19.2629 | 11.1489 | 9.2861 | -999 | -999 | 0.037 | 0.149 | 0.322 | 0.288 | -999 | 75
2003-06-22 22:00 | -0.6109 | 83.387 | 29.41 | 14.899 | 0.3323 | 5.9408 | 359.712 | 19.2829 | 0.34791 | 19.7688 | 0.35124 | 20.8801 | 0.32415 | 2.1333 | 253.713 | 1.6783 | 359.961 | -999 | 210.667 | 143.73 | 15.8668 | 95.2506 | 3.5203 | 4.8607 | 6.9562 | 10.6974 | 12.7673 | 2.2264 | 4.4986 | 7.4766 | 11.1407 | 8.4359 | 2.2865 | 3.4405 | 7.7023 | 15.2407 | 18.8884 | 17.9273 | 10.7978 | 9.026 | -999 | -999 | 0.038 | 0.149 | 0.323 | 0.288 | -999 | 75
2003-06-22 22:30 | -0.024 | 61.476 | -4.422 | 9.535 | 0.2363 | 6.1365 | 359.388 | 19.2011 | 0.36141 | 19.6493 | 0.36736 | 20.2103 | 0.34921 | 2.4158 | 249.77 | 1.8913 | 278.305 | -999 | 173.431 | 109.254 | 12.9404 | 95.2569 | 3.5033 | 4.7754 | 6.7489 | 10.8532 | 13.2101 | 2.2269 | 4.476 | 7.2983 | 11.2349 | 8.4219 | 2.2998 | 3.3847 | 7.4775 | 15.4641 | 18.9212 | 16.4883 | 10.0875 | 8.4423 | -999 | -999 | 0.039 | 0.15 | 0.323 | 0.288 | -999 | 75
2003-06-22 23:00 | 0.3134 | -15.092 | -11.853 | 4.535 | 0.2058 | 6.2898 | 361.141 | 17.961 | 0.40119 | 18.2525 | 0.41189 | 18.3543 | 0.40322 | 1.8462 | 228.486 | 1.2829 | 108.703 | -999 | 58.8307 | 39.0933 | 3.3509 | 95.2792 | 3.4805 | 4.7032 | 6.6115 | 10.0777 | 12.042 | 2.2175 | 4.4478 | 7.1107 | 9.9321 | 7.9286 | 2.3599 | 3.4065 | 7.3519 | 12.3755 | 14.7277 | -999 | 9.7511 | 8.1356 | -999 | -999 | 0.039 | 0.15 | 0.323 | 0.288 | -999 | 75
2003-06-22 23:30 | 0.1155 | -41.737 | -5.979 | 0.664 | 0.1063 | 6.4517 | 361.64 | 16.4383 | 0.4532 | 16.7414 | 0.4633 | 16.45 | 0.46334 | 1.7604 | 265.553 | 1.1987 | 65.59 | -999 | 47.7941 | 22.0758 | 2.7946 | 95.3044 | 3.4678 | 4.6487 | 6.3268 | 8.5545 | 9.9894 | 2.2628 | 4.4127 | 6.5774 | 8.2382 | 7.0998 | 2.4382 | 3.4837 | 6.9459 | 9.7502 | 11.3198 | -999 | 8.9772 | 7.5013 | -999 | -999 | 0.04 | 0.151 | 0.324 | 0.288 | -999 | 75
2003-06-23 | 0.1309 | -49.856 | -4.905 | 0.024 | 0.078 | 6.5588 | 363.482 | 15.2456 | 0.49544 | 15.3434 | 0.51275 | 14.3424 | 0.52158 | 0.9 | 220.605 | 0.51417 | 41.1829 | -999 | 18.5367 | 9.386 | -0.65638 | 95.3211 | 3.4394 | 4.5615 | 5.9329 | 7.203 | 8.2274 | 2.2751 | 4.3426 | 5.9733 | 6.895 | 6.3355 | 2.4748 | 3.4971 | 6.371 | 7.7148 | 8.3411 | 13.1243 | 7.8003 | 6.4171 | -999 | -999 | 0.04 | 0.151 | 0.324 | 0.288 | -999 | 75
2003-06-23 00:30 | 0.2999 | -42.405 | -6.156 | -0.658 | 0.0875 | 6.5655 | 365.176 | 14.1725 | 0.5296 | 14.0147 | 0.55606 | 10.9912 | 0.60975 | 1.3813 | 218.853 | 0.55625 | 18.1104 | -999 | 6.3384 | 1.8369 | -1.5584 | 95.3358 | 3.4008 | 4.4489 | 5.5057 | 5.8953 | 6.598 | 2.2812 | 4.2359 | 5.3622 | 5.5549 | 5.5571 | 2.5175 | 3.491 | 5.7727 | 5.9352 | 5.7711 | 11.208 | 6.5271 | 5.2583 | -999 | -999 | 0.04 | 0.151 | 0.324 | 0.288 | -999 | 75
2003-06-23 01:00 | -1.352 | -41.37 | 6.637 | 1.52 | 0.1218 | 6.5435 | 370.389 | 12.3047 | 0.59226 | 11.9096 | 0.62628 | 8.7587 | 0.65878 | 1.1846 | 196.096 | 0.63375 | 9.7755 | -999 | 3.5475 | -1.1401 | -2.1307 | 95.3372 | 3.3513 | 4.3134 | 5.0964 | 5.1015 | 5.7116 | 2.2515 | 4.0959 | 4.8089 | 4.8025 | 4.9173 | 2.4975 | 3.3801 | 5.1596 | 5.0219 | 4.6721 | 9.2535 | 5.271 | 4.1235 | -999 | -999 | 0.041 | 0.152 | 0.325 | 0.288 | -999 | 75
2003-06-23 01:30 | 0.755 | -44.94 | -7.478 | -0.291 | 0.0846 | 6.3926 | 375.007 | 11.1902 | 0.62198 | 10.336 | 0.67124 | 6.4679 | 0.71471 | 0.76333 | 222.285 | 0.82333 | 5.2283 | -999 | 1.8996 | -3.3467 | -2.0751 | 95.3264 | 3.304 | 4.1693 | 4.726 | 4.0352 | 4.3514 | 2.2315 | 3.9455 | 4.301 | 3.6497 | 4.2539 | 2.4929 | 3.2887 | 4.6263 | 3.3858 | 2.4554 | 7.5421 | 4.2118 | 3.1815 | -999 | -999 | 0.041 | 0.152 | 0.325 | 0.288 | -999 | 75
2003-06-23 02:00 | 0.659 | -39.932 | -5.418 | -0.907 | 0.0793 | 6.0823 | 381.516 | 9.1276 | 0.67454 | 8.1395 | 0.73239 | 5.2627 | 0.79546 | 2.0533 | 172.087 | 1.3504 | 3.0658 | -999 | 1.1888 | -2.5342 | -1.6486 | 95.3334 | 3.2402 | 4.0103 | 4.335 | 3.21 | 3.4118 | 2.1801 | 3.7661 | 3.7771 | 2.7522 | 3.61 | 2.443 | 3.1454 | 4.0622 | 2.4576 | 1.3591 | 5.8999 | 3.2137 | 2.2913 | -999 | -999 | 0.041 | 0.152 | 0.326 | 0.289 | -999 | 75
2003-06-23 02:30 | -0.0729 | -40.966 | 1.009 | 0.12 | 0.0634 | 5.9111 | 381.223 | 8.4993 | 0.67972 | 7.935 | 0.72789 | 4.5412 | 0.80129 | 1.545 | 189.247 | 1.2129 | 2.1543 | -999 | 0.84639 | -2.5281 | -1.1881 | 95.3374 | 3.1702 | 3.8484 | 3.9884 | 2.5919 | 2.6934 | 2.1237 | 3.5845 | 3.3346 | 2.127 | 3.1412 | 2.3728 | 2.9792 | 3.5555 | 1.6499 | 0.3359 | 4.4136 | 2.3135 | 1.4918 | -999 | -999 | 0.042 | 0.153 | 0.326 | 0.289 | -999 | 75
2003-06-23 03:00 | -1.4347 | -39.269 | 3.379 | 2.057 | 0.0819 | 5.9108 | 378.678 | 8.4267 | 0.68295 | 7.662 | 0.73552 | 3.1976 | 0.83297 | 1.2517 | 183.996 | 1.0558 | 2.1778 | -999 | 0.92522 | -2.1698 | -0.90311 | 95.3381 | 3.1005 | 3.6881 | 3.674 | 1.9895 | 1.9841 | 2.0712 | 3.4018 | 2.9316 | 1.532 | 2.6668 | 2.326 | 2.8447 | 3.1206 | 0.89446 | -0.58468 | 3.1501 | 1.5557 | 0.8372 | -999 | -999 | 0.042 | 0.153 | 0.326 | 0.289 | -999 | 75
2003-06-23 03:30 | -0.3637 | -35.312 | 0.819 | 0.234 | 0.0721 | 5.6792 | 384.772 | 7.557 | 0.70513 | 5.8695 | 0.78081 | 2.2167 | 0.86929 | 2.1646 | 174.582 | 1.7583 | 3.1667 | -999 | 1.5032 | -1.6859 | -1.4176 | 95.3318 | 3.0238 | 3.5284 | 3.3768 | 1.473 | 1.394 | 2.0087 | 3.1736 | 2.5577 | 1.3101 | 2.2483 | 2.2658 | 2.7031 | 2.7194 | 0.29957 | -1.2238 | 2.0331 | 0.89711 | 0.26991 | -999 | -999 | 0.042 | 0.153 | 0.327 | 0.289 | -999 | 75
2003-06-23 04:00 | 0.224 | -33.947 | -3.934 | -0.776 | 0.0822 | 5.8129 | 381.419 | 7.6685 | 0.71381 | 5.9821 | 0.79007 | 2.2277 | 0.86583 | 1.9317 | 173.903 | 1.4725 | 5.9078 | -999 | 3.1015 | 0.45897 | -0.63162 | 95.3158 | 2.9291 | 3.3587 | 3.082 | 1.1128 | 1.0219 | 1.9313 | 3.0066 | 2.2243 | 0.81268 | 1.8902 | 2.1367 | 2.5282 | 2.3508 | -0.048823 | -1.5878 | 1.0616 | 0.32302 | -0.2176 | -999 | -999 | 0.042 | 0.153 | 0.327 | 0.289 | -999 | 75
2003-06-23 04:30 | 0.4418 | -31.256 | -10.247 | -2.015 | 0.0573 | 5.6838 | 382.946 | 6.5335 | 0.74148 | 5.8196 | 0.79229 | 1.8178 | 0.89313 | 2.5513 | 167.544 | 1.6583 | 11.3719 | -999 | 5.0636 | 2.3766 | -0.72718 | 95.3005 | 2.8549 | 3.2141 | 2.854 | 0.79839 | 0.67948 | 1.8662 | 2.8415 | 1.949 | 0.76574 | 1.6124 | 2.0661 | 2.3872 | 2.0508 | -0.37142 | -1.9216 | 0.26624 | -0.14222 | -0.60808 | -999 | -999 | 0.042 | 0.153 | 0.327 | 0.29 | -999 | 75
2003-06-23 05:00 | 0.1701 | -28.905 | -8.724 | -1.023 | 0.0978 | 5.859 | 377.978 | 7.2691 | 0.72938 | 6.644 | 0.77759 | 1.3835 | 0.90128 | 1.8883 | 180.993 | 1.47 | 22.8457 | -999 | 9.7668 | 7.527 | 0.32672 | 95.2785 | 2.7764 | 3.0754 | 2.6549 | 0.58974 | 0.46996 | 1.7976 | 2.6863 | 1.715 | 0.29622 | 1.3563 | 1.9971 | 2.2534 | 1.7917 | -0.51202 | -1.8921 | -0.39088 | -0.52034 | -0.91711 | -999 | -999 | 0.041 | 0.153 | 0.328 | 0.29 | -999 | 75
2003-06-23 05:30 | 0.1907 | -22.942 | -7.778 | -1.039 | 0.0998 | 5.8396 | 375.844 | 6.9366 | 0.74008 | 6.382 | 0.78825 | 2.2672 | 0.93032 | 2.6667 | 163.029 | 1.7708 | 41.4146 | -999 | 18.5444 | 17.6621 | 1.0729 | 95.2708 | 2.703 | 2.9503 | 2.4902 | 0.54341 | 0.51583 | 1.7279 | 2.5401 | 1.5306 | 0.23081 | 1.1678 | 1.9253 | 2.1153 | 1.5776 | -0.36619 | -1.5205 | -0.89862 | -0.80741 | -1.1504 | -999 | -999 | 0.041 | 0.153 | 0.328 | 0.29 | -999 | 75
2003-06-23 06:00 | 0.7826 | -11.663 | -9.014 | -2.068 | 0.1215 | 5.9107 | 372.776 | 6.9938 | 0.7438 | 6.7934 | 0.77947 | 3.4111 | 0.91014 | 2.035 | 165.491 | 1.295 | 74.9541 | -999 | 38.1035 | 37.8111 | 3.1241 | 95.2605 | 2.6442 | 2.8418 | 2.3976 | 0.69726 | 0.83351 | 1.6634 | 2.4304 | 1.4225 | 0.43286 | 1.1159 | 1.8667 | 1.9726 | 1.4217 | 0.072131 | -0.6218 | -1.2259 | -0.98471 | -1.2835 | -999 | -999 | 0.04 | 0.153 | 0.328 | 0.29 | -999 | 75
2003-06-23 06:30 | -0.8282 | 11.607 | -4.78 | 3.062 | 0.1715 | 6.1013 | 368.201 | 7.6469 | 0.73634 | 7.6325 | 0.76519 | 5.0431 | 0.87905 | 1.7237 | 172.932 | 1.2008 | 133.149 | -999 | 82.6228 | 82.5971 | 8.1774 | 95.2485 | 2.5817 | 2.7437 | 2.3402 | 1.0943 | 1.4861 | 1.6014 | 2.314 | 1.3939 | 0.88401 | 1.1987 | 1.7741 | 1.8203 | 1.3453 | 0.89564 | 0.87881 | -1.3182 | -1.0041 | -1.2836 | -999 | -999 | 0.04 | 0.153 | 0.328 | 0.291 | -999 | 75
2003-06-23 07:00 | -1.3672 | 38.795 | 9.655 | 6.945 | 0.1468 | 6.3101 | 364.15 | 9.1084 | 0.69537 | 9.1723 | 0.72384 | 7.8028 | 0.7852 | 2.0029 | 156.345 | 1.4992 | 201.799 | -999 | 123.656 | 123.891 | 11.6952 | 95.2476 | 2.5303 | 2.6656 | 2.3674 | 1.8243 | 2.5896 | 1.5556 | 2.2194 | 1.4764 | 1.6794 | 1.385 | 1.6826 | 1.6668 | 1.3602 | 2.1637 | 3.0873 | -1.1159 | -0.82787 | -1.1238 | -999 | -999 | 0.039 | 0.153 | 0.328 | 0.291 | -999 | 75
2003-06-23 07:30 | -2.2058 | 70.179 | 24.002 | 17.008 | 0.1357 | 6.5996 | 360.898 | 10.8666 | 0.65339 | 11.0394 | 0.67663 | 11.0201 | 0.67468 | 0.86708 | 130.856 | 0.62625 | 285.837 | -999 | 171.369 | 173.612 | 15.4218 | 95.246 | 2.4859 | 2.6162 | 2.4911 | 2.827 | 3.9856 | 1.4852 | 2.1481 | 1.6906 | 2.8681 | 1.7966 | 1.5937 | 1.5477 | 1.5121 | 3.676 | 5.671 | -0.53737 | -0.43149 | -0.76884 | -999 | -999 | 0.038 | 0.152 | 0.328 | 0.291 | -999 | 75
2003-06-23 08:00 | -3.3425 | 106.112 | 52.277 | 25.609 | 0.1781 | 6.7187 | 359.878 | 13.0989 | 0.58134 | 13.2402 | 0.60391 | 13.937 | 0.57748 | 0.8325 | 98.4976 | 0.7225 | 379.583 | -999 | 222.729 | 224.531 | 18.2091 | 95.2458 | 2.4458 | 2.5827 | 2.6824 | 3.8611 | 5.3586 | 1.4491 | 2.0936 | 2.0166 | 3.9451 | 2.299 | 1.5207 | 1.4624 | 1.7784 | 5.0834 | 7.9307 | 0.43024 | 0.25898 | -0.19435 | -999 | -999 | 0.038 | 0.152 | 0.328 | 0.291 | -999 | 75
2003-06-23 08:30 | -4.1485 | 142.503 | 86.528 | 35.315 | 0.2437 | 6.6681 | 360.666 | 13.4884 | 0.56515 | 13.8631 | 0.57756 | 14.1965 | 0.56472 | 1.1579 | 115.298 | 1.0129 | 455.456 | -999 | 264.767 | 263.806 | 20.8902 | 95.2195 | 2.4256 | 2.5877 | 2.9587 | 4.9998 | 7.1312 | 1.4116 | 2.0924 | 2.4069 | 4.8439 | 2.801 | 1.4792 | 1.4378 | 2.1529 | 7.1494 | 10.8248 | 1.6888 | 1.1464 | 0.53382 | -999 | -999 | 0.037 | 0.151 | 0.328 | 0.291 | -999 | 75
2003-06-23 09:00 | -4.1493 | 197.314 | 122.021 | 39.122 | 0.2959 | 6.6663 | 360.04 | 14.3138 | 0.53845 | 14.887 | 0.54344 | 14.9666 | 0.53855 | 1.3554 | 96.0935 | 1.1175 | 582.318 | -999 | 332.713 | 327.824 | 26.4353 | 95.2161 | 2.4192 | 2.6265 | 3.3096 | 6.2009 | 9.1025 | 1.382 | 2.1252 | 2.798 | 5.6289 | 3.4683 | 1.4788 | 1.4576 | 2.6626 | 8.0653 | 11.9553 | 3.1931 | 2.0898 | 1.416 | -999 | -999 | 0.037 | 0.151 | 0.328 | 0.291 | -999 | 75
2003-06-23 09:30 | -5.0157 | 258.52 | 173.105 | 44.713 | 0.3732 | 6.774 | 359.301 | 14.9803 | 0.52476 | 15.509 | 0.53089 | 16.8074 | 0.48634 | 2.0508 | 86.7041 | 1.8221 | 725.907 | -999 | 406.849 | 403.878 | 32.7642 | 95.1927 | 2.4039 | 2.6788 | 3.6836 | 6.9561 | 9.5604 | 1.3435 | 2.1741 | 3.189 | 6.4034 | 4.0076 | 1.4837 | 1.493 | 3.1024 | 9.3361 | 13.5912 | 4.8864 | 2.8587 | 2.3204 | -999 | -999 | 0.037 | 0.15 | 0.327 | 0.291 | -999 | 75
2003-06-23 10:00 | -4.3401 | 312.791 | 178.661 | 57.587 | 0.2919 | 6.9402 | 358.649 | 15.6372 | 0.51582 | 16.0233 | 0.52663 | 17.8556 | 0.46558 | 2.1417 | 98.4646 | 1.8787 | 848.122 | -999 | 468.903 | 466.672 | 37.3411 | 95.1839 | 2.4085 | 2.7565 | 4.0092 | 8.2705 | 12.3909 | 1.3361 | 2.2419 | 3.5657 | 7.0035 | 4.5137 | 1.4786 | 1.5463 | 3.5354 | 10.0205 | 14.7057 | 6.5244 | 3.6631 | 3.105 | -999 | -999 | 0.036 | 0.15 | 0.327 | 0.291 | -999 | 75
2003-06-23 10:30 | -5.3279 | 362.18 | 255.317 | 71.075 | 0.4576 | 6.9165 | 358.992 | 16.2012 | 0.4977 | 16.7422 | 0.50323 | 18.8003 | 0.4397 | 2.1379 | 87.6926 | 1.9138 | 960.341 | -999 | 526.586 | 520.857 | 42.112 | 95.1547 | 2.4102 | 2.8459 | 4.4684 | 9.328 | 13.2421 | 1.3241 | 2.3101 | 3.9139 | 7.5662 | 5.1556 | 1.4538 | 1.5903 | 3.927 | 10.6564 | 15.5732 | 8.41 | 4.4657 | 3.7561 | -999 | -999 | 0.036 | 0.149 | 0.327 | 0.291 | -999 | 75
2003-06-23 11:00 | -4.7183 | 409.658 | 255.315 | 68.736 | 0.4378 | 6.9218 | 359.247 | 17.0149 | 0.47301 | 17.4934 | 0.48095 | 19.1168 | 0.43048 | 2.3808 | 89.1083 | 2.0783 | 1068.53 | -999 | 580.885 | 569.944 | 46.7489 | 95.1329 | 2.4107 | 2.9519 | 4.8319 | 9.7683 | 12.9238 | 1.3143 | 2.3945 | 4.236 | 7.9852 | 5.4778 | 1.4338 | 1.6177 | 4.2408 | 11.5452 | 17.1035 | 10.348 | 5.2335 | 4.3585 | -999 | -999 | 0.035 | 0.149 | 0.326 | 0.291 | -999 | 75
2003-06-23 11:30 | -3.6085 | 453.339 | 214.382 | 59.365 | 0.4006 | 6.8453 | 360.183 | 17.5577 | 0.45274 | 18.1056 | 0.45804 | 20.0951 | 0.39979 | 2.5633 | 71.9082 | 2.2133 | 1164.51 | -999 | 632.653 | 611.384 | 51.0523 | 95.105 | 2.4569 | 3.0774 | 5.1133 | 11.0266 | 14.3346 | 1.3186 | 2.4867 | 4.5396 | 8.5228 | 5.8878 | 1.4593 | 1.7347 | 4.6144 | 13.1648 | 18.9793 | 11.9133 | 5.8768 | 4.9083 | -999 | -999 | 0.035 | 0.148 | 0.326 | 0.291 | -999 | 75
2003-06-23 12:00 | -3.8857 | 464.159 | 266.421 | 80.597 | 0.4101 | 6.6711 | 359.791 | 18.2283 | 0.42348 | 18.7349 | 0.4308 | 20.3782 | 0.3833 | 2.7542 | 76.3339 | 2.2983 | 1186.73 | -999 | 642.475 | 613.603 | 51.8231 | 95.0878 | 2.4826 | 3.1921 | 5.5459 | 12.2424 | 17.0951 | 1.3292 | 2.5794 | 4.8429 | 9.0598 | 6.25 | 1.4484 | 1.8054 | 5.0679 | 14.6396 | 20.5996 | 13.7004 | 6.5091 | 5.5647 | -999 | -999 | 0.035 | 0.148 | 0.326 | 0.291 | -999 | 75
2003-06-23 12:30 | -1.8324 | 523.041 | 162.975 | 52.163 | 0.3694 | 6.6337 | 359.244 | 19.0756 | 0.39948 | 19.6154 | 0.4059 | 21.9853 | 0.34241 | 2.8258 | 76.9718 | 2.3971 | 1315.46 | -999 | 713.475 | 681.058 | 58.1233 | 95.0606 | 2.5153 | 3.3367 | 6.1131 | 13.0948 | 17.9861 | 1.344 | 2.6597 | 5.1593 | 9.8727 | 6.8585 | 1.3763 | 1.8607 | 5.5667 | 14.9414 | 20.8827 | 15.8698 | 7.1292 | 6.3857 | -999 | -999 | 0.035 | 0.148 | 0.325 | 0.291 | -999 | 75
2003-06-23 13:00 | -3.8533 | 372.343 | 196.848 | 87.422 | 0.4714 | 6.4404 | 359.34 | 19.3447 | 0.38287 | 19.7837 | 0.39383 | 21.925 | 0.33841 | 5392080 | 101.785 | 5392080 | 993.527 | -999 | 523.785 | 498.925 | 41.0732 | 95.0497 | 2.5699 | 3.5117 | 6.5498 | 13.7908 | 17.2878 | 1.3456 | 2.752 | 5.538 | 10.1805 | 7.3871 | 1.3624 | 1.9718 | 6.0355 | 16.775 | 22.4881 | -999 | 7.8648 | 7.0554 | -999 | -999 | 0.034 | 0.147 | 0.325 | 0.291 | -999 | 75
2003-06-23 13:30 | -2.5893 | 273.289 | 47.628 | 55.714 | 0.3543 | 5.9037 | 359.674 | 19.8883 | 0.33647 | 20.19 | 0.34704 | 22.3842 | 0.30397 | 2.0821 | 113.503 | 1.7888 | 746.375 | -999 | 386.805 | 362.875 | 29.7485 | 95.0303 | 2.6305 | 3.6907 | 6.9316 | 15.464 | 19.0207 | 1.3754 | 2.8818 | 5.9554 | 11.8353 | 8.6886 | 1.4335 | 2.0869 | 6.6849 | 19.0519 | 24.0776 | 14.3281 | 8.6143 | 7.7396 | -999 | -999 | 0.034 | 0.147 | 0.324 | 0.291 | -999 | 75
2003-06-23 14:00 | -8.6292 | 130.946 | 82.983 | 62.282 | 0.4499 | 6.0207 | 360.278 | 19.2978 | 0.35425 | 19.5655 | 0.36688 | 20.6616 | 0.33682 | 2.7104 | 95.6673 | 2.2121 | 399.361 | -999 | 204.221 | 184.765 | 15.0335 | 95.0183 | 2.6808 | 3.8688 | 7.1901 | 13.9335 | 16.8893 | 1.4219 | 3.0338 | 6.5378 | 11.8836 | 8.8376 | 1.5963 | 2.3048 | 7.2282 | 17.9368 | 22.1239 | -999 | 9.8361 | 8.7085 | -999 | -999 | 0.034 | 0.147 | 0.324 | 0.291 | -999 | 75
2003-06-23 14:30 | -3.5146 | 268.978 | 123.311 | 62.557 | 0.3196 | 5.3021 | 360.955 | 19.2721 | 0.31684 | 19.5806 | 0.32755 | 20.5129 | 0.31079 | 3.7567 | 83.3042 | 3.0792 | 718.722 | -999 | 387.465 | 343.756 | 31.3608 | 95.008 | 2.7306 | 3.9905 | 7.0485 | 14.0129 | 17.3044 | 1.4512 | 3.1705 | 6.7902 | 12.9851 | 9.3051 | 1.626 | 2.4171 | 7.4372 | 19.2657 | 23.4577 | -999 | 10.5858 | 9.3837 | -999 | -999 | 0.034 | 0.146 | 0.323 | 0.291 | -999 | 75
2003-06-23 15:00 | -4.5519 | 277.807 | 151.874 | 46.037 | 0.4093 | 4.7827 | 360.657 | 19.9634 | 0.28047 | 20.2941 | 0.28711 | 21.6231 | 0.26724 | 2.1517 | 95.1714 | 1.7892 | 728.868 | -999 | 385.966 | 351.661 | 30.987 | 94.9836 | 2.7793 | 4.0679 | 7.284 | 15.5534 | 19.8649 | 1.4729 | 3.2799 | 7.3903 | 14.369 | 10.1872 | 1.5523 | 2.4362 | 7.8309 | 20.8658 | 25.1561 | -999 | 11.2458 | 9.9304 | -999 | -999 | 0.034 | 0.146 | 0.323 | 0.29 | -999 | 75
2003-06-23 15:30 | -2.1395 | 268.123 | 142.372 | 60.485 | 0.3453 | 5.2589 | 359.596 | 20.1555 | 0.29964 | 20.5569 | 0.3057 | 21.9851 | 0.28188 | 2.4221 | 219.83 | 2.0417 | 756.565 | -999 | 379.207 | 351.485 | 28.755 | 94.9474 | 2.8418 | 4.177 | 7.7501 | 17.1059 | 21.064 | 1.5162 | 3.4489 | 7.9216 | 14.7596 | 10.4304 | 1.5812 | 2.525 | 8.2496 | 20.9034 | 25.0192 | -999 | 12.4303 | 10.7265 | -999 | -999 | 0.033 | 0.146 | 0.323 | 0.29 | -999 | 75
2003-06-23 16:00 | -3.0204 | 382.819 | 373.625 | 91.862 | 0.6905 | 5.0095 | 359.473 | 20.3801 | 0.28532 | 20.686 | 0.29204 | 22.2077 | 0.27026 | 2.7179 | 125.968 | 2.3237 | 1009.45 | -999 | 537.155 | 479.165 | 42.889 | 94.9108 | 2.9154 | 4.3289 | 7.9829 | 17.837 | 19.3118 | 1.5789 | 3.6325 | 7.8822 | 14.1717 | 10.2665 | 1.6761 | 2.6873 | 8.3151 | 21.161 | 26.1607 | -999 | 12.9886 | 11.1692 | -999 | -999 | 0.031 | 0.145 | 0.322 | 0.29 | -999 | 75
2003-06-23 16:30 | -2.3218 | 601.437 | 250.268 | 71.309 | 0.8209 | 4.9462 | 358.359 | 21.3382 | 0.26819 | 21.925 | 0.27146 | 24.3735 | 0.23486 | 4.135 | 190.085 | 3.4512 | 1477.25 | -999 | 808.516 | 710.428 | 64.7854 | 94.8874 | 2.9798 | 4.4586 | 8.7094 | 19.477 | 19.7751 | 1.5993 | 3.7453 | 8.3459 | 15.9962 | 11.5765 | 1.5705 | 2.6647 | 8.47 | 22.1185 | 27.7953 | 26.1237 | 13.1185 | 11.3083 | -999 | -999 | 0.032 | 0.145 | 0.321 | 0.29 | -999 | 75
2003-06-23 17:00 | -2.0826 | 410.866 | 244.766 | 60.504 | 0.6438 | 4.934 | 360.145 | 21.2513 | 0.26754 | 21.8024 | 0.27094 | 23.7959 | 0.23851 | 4.9287 | 192.128 | 4.1762 | 1098.5 | -999 | 576.725 | 505.191 | 44.876 | 94.8631 | 3.0306 | 4.6008 | 8.5662 | 15.8582 | 18.2725 | 1.6718 | 3.9231 | 9.0431 | 16.6201 | 11.4068 | 1.7122 | 2.8241 | 8.646 | 21.4401 | 26.5152 | -999 | 14.476 | 11.7379 | -999 | -999 | 0.033 | 0.145 | 0.321 | 0.29 | -999 | 75
2003-06-23 17:30 | -2.1213 | 501.661 | 223.58 | 48.069 | 0.5173 | 4.5357 | 361.248 | 21.6035 | 0.24395 | 22.0998 | 0.24963 | 24.0255 | 0.22199 | 3.9808 | 188.201 | 3.3404 | 1308.02 | -999 | 706.888 | 598.922 | 54.9755 | 94.8374 | 3.1086 | 4.6879 | 8.0796 | 14.1738 | 16.8322 | 1.7234 | 4.0952 | 8.8286 | 14.4636 | 10.8593 | 1.763 | 2.9816 | 8.5856 | 20.6664 | 25.9571 | -999 | 15.1064 | 11.6251 | -999 | -999 | 0.033 | 0.145 | 0.321 | 0.289 | -999 | 75
2003-06-23 18:00 | -0.4763 | 467.305 | 218.81 | 51.854 | 0.7653 | 4.4033 | 360.72 | 21.7523 | 0.23636 | 22.1875 | 0.24078 | 24.701 | 0.20508 | 3.7754 | 159.119 | 3.3204 | 1234.49 | -999 | 666.759 | 558.287 | 50.367 | 94.8027 | 3.1758 | 4.708 | 7.7659 | 13.6593 | 16.58 | 1.7959 | 4.2386 | 8.5322 | 13.6514 | 10.3188 | 1.8421 | 3.0249 | 8.583 | 25.596 | 28.7766 | -999 | 14.3327 | 11.159 | -999 | -999 | 0.034 | 0.145 | 0.321 | 0.289 | -999 | 75
2003-06-23 18:30 | -1.2753 | 422.238 | 216.61 | 43.895 | 0.8343 | 4.5221 | 359.724 | 21.6875 | 0.2427 | 22.1993 | 0.24639 | 24.15 | 0.21597 | 4.8933 | 192.906 | 4.2512 | 1137.33 | -999 | 616.393 | 509.34 | 46.9732 | 94.7922 | 3.2209 | 4.7014 | 7.6068 | 14.1092 | 16.8599 | 1.881 | 4.3476 | 8.2849 | 13.8174 | 10.0869 | 1.9715 | 3.0939 | 9.1373 | 28.5463 | 32.5099 | -999 | 13.4517 | 11.4868 | -999 | -999 | 0.035 | 0.146 | 0.32 | 0.289 | -999 | 75
2003-06-23 19:00 | -1.4239 | 379.171 | 203.125 | 43.216 | 0.8788 | 4.4947 | 359.69 | 21.5941 | 0.24287 | 22.0933 | 0.24661 | 23.3793 | 0.22437 | 5.2283 | 189.272 | 4.4846 | 1042.43 | -999 | 569.259 | 460.192 | 43.6458 | 94.7784 | 3.2486 | 4.6944 | 7.9783 | 17.1643 | 18.7745 | 1.912 | 4.3628 | 8.2932 | 13.4762 | 9.5368 | 1.9398 | 3.1764 | 9.3827 | 21.8627 | 25.8951 | -999 | 12.975 | 12.6754 | -999 | -999 | 0.036 | 0.146 | 0.32 | 0.289 | -999 | 75
2003-06-23 19:30 | -0.3835 | 328.773 | 203.801 | 31.795 | 1.0558 | 4.9027 | 359.207 | 21.2108 | 0.26666 | 21.6779 | 0.27026 | 22.6734 | 0.25009 | 5.6837 | 188.721 | 4.7871 | 932.133 | -999 | 509.36 | 407.983 | 38.8741 | 94.7648 | 3.273 | 4.734 | 8.1225 | 15.4164 | 17.2933 | 1.946 | 4.3893 | 7.8948 | 12.2915 | 9.2186 | 1.9929 | 3.3033 | 9.2428 | 24.9596 | 30.6499 | -999 | 12.4569 | 12.4827 | -999 | -999 | 0.036 | 0.146 | 0.32 | 0.289 | -999 | 75
2003-06-23 20:00 | -1.1453 | 268.145 | 162.875 | 26.282 | 1.1492 | 5.247 | 359.21 | 20.2101 | 0.2979 | 20.6288 | 0.30183 | 21.6528 | 0.27892 | 7.0129 | 186.908 | 6.2054 | 795.997 | -999 | 436.818 | 344.37 | 33.1655 | 94.7732 | 3.2882 | 4.7728 | 7.7402 | 13.0668 | 15.3244 | 1.9899 | 4.3923 | 7.6391 | 12.2987 | 9.4011 | 2.082 | 3.4375 | 9.0947 | 18.2725 | 21.4847 | -999 | 11.6299 | 12.1763 | -999 | -999 | 0.036 | 0.146 | 0.32 | 0.289 | -999 | 75
2003-06-23 20:30 | 1.4395 | 213.836 | 26.422 | 18.926 | 1.0696 | 5.3531 | 359.234 | 18.5858 | 0.33131 | 18.9664 | 0.3355 | 19.8499 | 0.31226 | 7.3288 | 186.997 | 6.5546 | 675.049 | -999 | 372.593 | 283.844 | 28.7218 | 94.7811 | 3.3219 | 4.7736 | 7.4749 | 13.6281 | 14.3935 | 2.0402 | 4.3788 | 7.4634 | 12.0808 | 9.0957 | 2.1938 | 3.6338 | 8.6427 | 17.0254 | 19.6492 | -999 | 11.0676 | 11.1007 | -999 | -999 | 0.037 | 0.147 | 0.32 | 0.289 | -999 | 75
2003-06-23 21:00 | -0.9143 | 46.105 | 81.78 | 17.187 | 1.0346 | 5.5166 | 360.73 | 17.3702 | 0.36649 | 17.6668 | 0.37432 | 18.0172 | 0.35807 | 7.0242 | 187.946 | 6.2492 | 306.052 | -999 | 142.448 | 116.581 | 10.4486 | 94.7728 | 3.3575 | 4.7677 | 7.3381 | 12.5923 | 13.122 | 2.1271 | 4.4091 | 7.383 | 11.1463 | 8.6853 | 2.3511 | 3.6999 | 8.1488 | 15.2877 | 17.7675 | -999 | 10.5888 | 9.8391 | -999 | -999 | 0.037 | 0.147 | 0.32 | 0.289 | -999 | 75
2003-06-23 21:30 | -0.6905 | 115.588 | 37.986 | 13.627 | 0.8623 | 5.7358 | 359.493 | 17.0283 | 0.3906 | 17.3672 | 0.39715 | 17.9298 | 0.37411 | 6.8308 | 186.647 | 5.9967 | 444.939 | -999 | 253.8 | 182.328 | 21.0905 | 94.7666 | 3.3595 | 4.7161 | 6.9234 | 10.6472 | 12.4625 | 2.1448 | 4.3881 | 7.0389 | 10.757 | 8.2676 | 2.348 | 3.5729 | 7.613 | 14.7683 | 17.2265 | -999 | 9.9853 | 8.7563 | -999 | -999 | 0.037 | 0.147 | 0.321 | 0.289 | -999 | 75
2003-06-23 22:00 | -0.4216 | 67.301 | 16.62 | 13.55 | 0.7998 | 5.6647 | 359.09 | 17.0555 | 0.38604 | 17.3533 | 0.39355 | 17.8168 | 0.37407 | 6.4154 | 176.106 | 5.6808 | 339.404 | -999 | 197.294 | 135.545 | 16.7748 | 94.7607 | 3.3643 | 4.6444 | 6.6017 | 9.9281 | 12.0171 | 2.2161 | 4.3519 | 6.8558 | 10.1773 | 7.8517 | 2.3519 | 3.4874 | 7.2395 | 13.7497 | 16.6907 | -999 | 9.3442 | 7.925 | -999 | -999 | 0.037 | 0.147 | 0.321 | 0.289 | -999 | 75
2003-06-23 22:30 | -0.1527 | 30.912 | -13.016 | 12.13 | 0.9835 | 5.574 | 359.698 | 17.0841 | 0.37853 | 17.3542 | 0.38685 | 17.4691 | 0.37697 | 5.8604 | 180.31 | 5.2883 | 249.583 | -999 | 152.484 | 89.4018 | 12.3062 | 94.7769 | 3.3552 | 4.5649 | 6.3434 | 9.4385 | 11.6219 | 2.1389 | 4.31 | 6.5468 | 9.3388 | 7.4182 | 2.3533 | 3.3987 | 6.8873 | 12.4952 | 15.3425 | 15.1528 | 8.7481 | 7.2838 | -999 | -999 | 0.037 | 0.147 | 0.321 | 0.289 | -999 | 75
2003-06-23 23:00 | 0.6676 | -10.807 | -24.517 | 14.056 | 0.8925 | 5.6165 | 360.927 | 16.7108 | 0.3898 | 16.9517 | 0.39926 | 16.9073 | 0.39326 | 6.7917 | 189.077 | 5.9538 | 136.189 | -999 | 77.6644 | 49.4334 | 6.5516 | 94.7766 | 3.3346 | 4.4718 | 6.1252 | 9.0238 | 11.2016 | 2.1947 | 4.2459 | 6.2578 | 9.0598 | 7.1001 | 2.354 | 3.332 | 6.5652 | 12.2786 | 15.0153 | 14.0174 | 8.1134 | 6.652 | -999 | -999 | 0.038 | 0.148 | 0.321 | 0.289 | -999 | 75
2003-06-23 23:30 | 0.9795 | -12.422 | -23.852 | 5.011 | 0.653 | 5.6539 | 361.604 | 16.4628 | 0.39855 | 16.7002 | 0.40846 | 16.6496 | 0.40285 | 5.9442 | 193.351 | 5.0729 | 71.3053 | -999 | 42.6183 | 33.379 | 3.7643 | 94.8142 | 3.3232 | 4.4007 | 5.9616 | 8.9358 | 11.1482 | 2.2078 | 4.1732 | 6.0748 | 8.9286 | 6.9633 | 2.3451 | 3.293 | 6.3505 | 12.2845 | 14.9407 | 13.1186 | 7.589 | 6.1717 | -999 | -999 | 0.038 | 0.148 | 0.321 | 0.289 | -999 | 75
2003-06-24 | 0.9587 | -28.226 | -33.979 | 9.535 | 0.4613 | 5.6909 | 362.46 | 16.1861 | 0.40836 | 16.406 | 0.41912 | 16.2849 | 0.41821 | 3.8575 | 199.848 | 3.0271 | 26.0232 | -999 | 14.1622 | 9.2206 | 1.0775 | 94.8584 | 3.3037 | 4.3293 | 5.8461 | 8.74 | 10.7806 | 2.1744 | 4.1013 | 5.922 | 8.4857 | 6.826 | 2.3324 | 3.2355 | 6.1932 | 11.3257 | 13.9921 | 12.5158 | 7.2401 | 5.8996 | -999 | -999 | 0.038 | 0.148 | 0.322 | 0.289 | -999 | 75
2003-06-24 00:30 | 1.3596 | -37.13 | -43.729 | 6.539 | 0.416 | 5.6254 | 363.336 | 15.9611 | 0.40956 | 16.1488 | 0.42111 | 15.908 | 0.4212 | 2.9688 | 183.04 | 2.5342 | 14.5259 | -999 | 8.2926 | 4.8606 | 0.40395 | 94.8723 | 3.2844 | 4.2682 | 5.7008 | 8.166 | 9.9868 | 2.1684 | 4.0412 | 5.6975 | 7.8865 | 6.4647 | 2.3505 | 3.1955 | 5.9864 | 10.0404 | 12.5669 | 12.0001 | 6.888 | 5.6243 | -999 | -999 | 0.038 | 0.148 | 0.322 | 0.289 | -999 | 75
2003-06-24 01:00 | 1.5202 | -48.88 | -45.563 | 5.863 | 0.3874 | 5.617 | 364.238 | 15.543 | 0.42001 | 15.6926 | 0.43306 | 15.3344 | 0.43674 | 2.6042 | 183.938 | 2.2396 | 8.0617 | -999 | 3.3474 | 0.37848 | -0.21138 | 94.8678 | 3.2607 | 4.2028 | 5.5137 | 7.4802 | 9.1339 | 2.1609 | 3.9718 | 5.4205 | 7.1318 | 6.0377 | 2.3542 | 3.1589 | 5.7124 | 8.6666 | 10.8217 | 11.2862 | 6.4097 | 5.2235 | -999 | -999 | 0.038 | 0.148 | 0.322 | 0.289 | -999 | 75
2003-06-24 01:30 | 2.0033 | -54.015 | -65.175 | 1.622 | 0.5509 | 5.5481 | 364.787 | 15.4731 | 0.41679 | 15.5892 | 0.4308 | 14.9606 | 0.44254 | 2.765 | 190.282 | 2.315 | 4.9403 | -999 | 1.9141 | -0.93675 | -0.16781 | 94.8372 | 3.235 | 4.1321 | 5.3008 | 6.9286 | 8.4761 | 2.152 | 3.8952 | 5.1058 | 6.6258 | 5.6252 | 2.3486 | 3.1142 | 5.3804 | 8.1035 | 10.3721 | 10.3896 | 5.8354 | 4.6889 | -999 | -999 | 0.038 | 0.149 | 0.322 | 0.289 | -999 | 75
2003-06-24 02:00 | 1.2195 | -66.755 | -46.727 | 1.55 | 0.6086 | 5.6807 | 364.559 | 15.1055 | 0.43627 | 15.2538 | 0.44886 | 14.803 | 0.45401 | 3.6187 | 184.425 | 3.0929 | 3.0051 | -999 | 1.176 | -2.2435 | -0.38891 | 94.8403 | 3.1954 | 4.0418 | 5.0866 | 6.4899 | 8.1306 | 2.1313 | 3.7887 | 4.8337 | 6.1114 | 5.3136 | 2.2948 | 3.0189 | 5.0615 | 7.6866 | 10.1636 | 9.4879 | 5.2628 | 4.1539 | -999 | -999 | 0.039 | 0.149 | 0.322 | 0.289 | -999 | 75
2003-06-24 02:30 | 1.7024 | -60.804 | -63.804 | 5.591 | 0.6757 | 5.9682 | 364.222 | 14.4964 | 0.47542 | 14.6878 | 0.48799 | 14.4291 | 0.48772 | 4.1008 | 184.475 | 3.6079 | 1.8698 | -999 | 0.74448 | -1.9424 | -0.26673 | 94.8224 | 3.1645 | 3.9636 | 4.9348 | 6.4878 | 8.3746 | 2.0911 | 3.6975 | 4.6511 | 6.0078 | 5.2338 | 2.2642 | 2.9297 | 4.8129 | 8.1081 | 10.838 | 8.7226 | 4.8042 | 3.7238 | -999 | -999 | 0.038 | 0.149 | 0.323 | 0.289 | -999 | 75
2003-06-24 03:00 | 1.3041 | -70.364 | -58.705 | 2.875 | 0.7368 | 5.8542 | 364.419 | 14.1916 | 0.47582 | 14.3745 | 0.48869 | 14.0905 | 0.48908 | 4.0862 | 183.793 | 3.4992 | 2.1253 | -999 | 0.85954 | -2.2435 | -0.29138 | 94.8354 | 3.1355 | 3.8928 | 4.8414 | 6.3177 | 8.0715 | 2.076 | 3.6074 | 4.5585 | 5.7674 | 5.0918 | 2.2429 | 2.8705 | 4.6786 | 7.4865 | 10.0854 | 8.2644 | 4.5635 | 3.4809 | -999 | -999 | 0.038 | 0.149 | 0.323 | 0.289 | -999 | 75
2003-06-24 03:30 | 0.937 | -69.932 | -44.026 | 3.061 | 0.542 | 5.9142 | 364.775 | 13.4331 | 0.50343 | 13.6198 | 0.51694 | 13.3414 | 0.51705 | 5.0033 | 176.748 | 4.3312 | 3.0633 | -999 | 1.2539 | -1.6202 | -0.2371 | 94.8431 | 3.1052 | 3.8303 | 4.7287 | 6 | 7.7182 | 2.0508 | 3.5362 | 4.3944 | 5.3657 | 4.8502 | 2.241 | 2.8299 | 4.5227 | 6.9506 | 9.5968 | -999 | 4.4365 | 3.3123 | -999 | -999 | 0.038 | 0.149 | 0.323 | 0.29 | -999 | 75
2003-06-24 04:00 | 1.3577 | -60.87 | -52.404 | 12.918 | 0.5898 | 5.7807 | 365.072 | 13.0873 | 0.5038 | 13.265 | 0.51785 | 12.9965 | 0.51819 | 4.0604 | 175.525 | 3.4404 | 5.2212 | -999 | 2.2025 | -0.61525 | -0.16032 | 94.8409 | 3.0685 | 3.7641 | 4.6232 | 5.8483 | 7.5087 | 2.0349 | 3.4574 | 4.2379 | 5.3287 | 4.677 | 2.2058 | 2.7594 | 4.3435 | 6.5701 | 9.0259 | -999 | 4.2129 | 3.0773 | -999 | -999 | 0.038 | 0.149 | 0.323 | 0.29 | -999 | 75
2003-06-24 04:30 | 0.7116 | -38.361 | -25.642 | 7.112 | 0.497 | 5.309 | 365.242 | 13.3137 | 0.45983 | 13.502 | 0.47334 | 13.0276 | 0.48593 | 3.3363 | 185.532 | 2.8492 | 8.9195 | -999 | 4.3221 | 2.3561 | 0.39164 | 94.8404 | 3.0324 | 3.6997 | 4.5168 | 5.8214 | 7.4464 | 2.0086 | 3.3778 | 4.1079 | 5.5424 | 4.5882 | 2.1713 | 2.6925 | 4.193 | 7.0108 | 9.5188 | -999 | 3.9826 | 2.8637 | -999 | -999 | 0.038 | 0.149 | 0.323 | 0.29 | -999 | 75
2003-06-24 05:00 | 0.8212 | -27.662 | -24.153 | 6.385 | 0.4451 | 4.9636 | 365.328 | 13.487 | 0.4264 | 13.7066 | 0.438 | 13.4632 | 0.43943 | 3.2637 | 183.745 | 2.815 | 14.8025 | -999 | 9.6294 | 8.2921 | 1.0434 | 94.8536 | 2.9943 | 3.6359 | 4.4631 | 6.0923 | 7.8363 | 1.9524 | 3.2984 | 4.083 | 5.7596 | 4.6506 | 2.1035 | 2.5876 | 4.1275 | 7.6254 | 10.2916 | -999 | 3.7637 | 2.7629 | -999 | -999 | 0.038 | 0.149 | 0.324 | 0.29 | -999 | 75
2003-06-24 05:30 | 0.2578 | -20.897 | -34.01 | 13.621 | 0.5618 | 4.907 | 366.038 | 13.1067 | 0.43161 | 13.3354 | 0.44274 | 13.2069 | 0.44069 | 3.5042 | 172.836 | 3.0008 | 16.6759 | -999 | 7.5773 | 5.9469 | 0.2292 | 94.8683 | 2.9636 | 3.5867 | 4.4569 | 6.2446 | 8.0044 | 1.9523 | 3.2434 | 4.1074 | 5.8847 | 4.7265 | 2.0813 | 2.541 | 4.165 | 7.7145 | 10.4346 | 6.9516 | 3.8279 | 2.8604 | -999 | -999 | 0.038 | 0.149 | 0.324 | 0.29 | -999 | 75
2003-06-24 06:00 | 1.213 | -10.404 | -22.236 | 10.573 | 0.572 | 4.9252 | 365.647 | 12.996 | 0.43497 | 13.2155 | 0.44695 | 13.062 | 0.44708 | 4.0637 | 171.133 | 3.3483 | 25.5906 | -999 | 13.1561 | 10.6774 | 0.99802 | 94.8701 | 2.9353 | 3.5482 | 4.4527 | 6.375 | 8.1172 | 1.9107 | 3.1974 | 4.1253 | 6.0562 | 4.8273 | 2.0623 | 2.5094 | 4.2014 | 8.1555 | 10.8429 | 7.0874 | 3.9415 | 3.0084 | -999 | -999 | 0.038 | 0.149 | 0.324 | 0.29 | -999 | 75
2003-06-24 06:30 | -0.3976 | 1.107 | -10.581 | 10.693 | 0.7016 | 4.8773 | 365.409 | 13.2094 | 0.42603 | 13.455 | 0.43691 | 13.3441 | 0.43524 | 3.6275 | 179.258 | 3.1158 | 56.0237 | -999 | 31.1777 | 28.2621 | 2.7114 | 94.8587 | 2.9083 | 3.5153 | 4.4687 | 6.6067 | 8.3783 | 1.8589 | 3.1591 | 4.1802 | 6.3086 | 4.9551 | 2.0312 | 2.4623 | 4.2592 | 8.647 | 11.3652 | 7.2627 | 4.077 | 3.1648 | -999 | -999 | 0.037 | 0.149 | 0.324 | 0.29 | -999 | 75.0145
2003-06-24 07:00 | -1.1865 | 5.551 | 9.397 | 16.512 | 0.6747 | 4.9042 | 364.728 | 12.9554 | 0.4356 | 13.2171 | 0.44587 | 13.1935 | 0.44057 | 4.1967 | 181.548 | 3.735 | 108.116 | -999 | 56.6615 | 54.3902 | 4.8173 | 94.8616 | 2.8854 | 3.4955 | 4.487 | 6.5096 | 8.1999 | 1.864 | 3.1369 | 4.2298 | 6.1388 | 4.9133 | 2.0147 | 2.4465 | 4.3385 | 8.3506 | 10.9775 | 7.5047 | 4.2713 | 3.3715 | -999 | -999 | 0.037 | 0.149 | 0.324 | 0.29 | -999 | 75
2003-06-24 07:30 | -1.4916 | 53.835 | 11.42 | 21.715 | 0.6721 | 4.8773 | 363.558 | 13.0529 | 0.43112 | 13.3508 | 0.44072 | 13.4339 | 0.43324 | 4.2925 | 185.418 | 3.8221 | 197.411 | -999 | 108.369 | 103.349 | 9.4781 | 94.8519 | 2.8624 | 3.4751 | 4.4795 | 6.8045 | 8.7981 | 1.7935 | 3.1137 | 4.2136 | 6.4843 | 5.0364 | 1.9847 | 2.4152 | 4.3415 | 9.376 | 12.221 | 7.6334 | 4.375 | 3.4922 | -999 | -999 | 0.037 | 0.148 | 0.324 | 0.291 | -999 | 75
2003-06-24 08:00 | -2.2809 | 63.922 | 25.593 | 40.116 | 0.5954 | 4.9091 | 362.278 | 13.6375 | 0.41769 | 13.9531 | 0.42704 | 14.083 | 0.42048 | 3.9604 | 184.392 | 3.4992 | 216.944 | -999 | 115.758 | 109.906 | 10.1128 | 94.86 | 2.8431 | 3.4562 | 4.5609 | 7.5483 | 9.7086 | 1.7828 | 3.091 | 4.373 | 7.3058 | 5.4627 | 1.9414 | 2.3692 | 4.4611 | 10.6903 | 13.5705 | 7.9164 | 4.5399 | 3.6429 | -999 | -999 | 0.037 | 0.148 | 0.324 | 0.291 | -999 | 75
2003-06-24 08:30 | -2.3891 | 92.517 | 52.601 | 39.333 | 0.7406 | 4.6424 | 362.335 | 13.9801 | 0.38714 | 14.3255 | 0.39596 | 14.5136 | 0.38995 | 3.7267 | 184.615 | 3.2938 | 274.033 | -999 | 150.261 | 141.53 | 12.8335 | 94.8722 | 2.8254 | 3.45 | 4.6898 | 7.9882 | 10.236 | 1.781 | 3.091 | 4.5954 | 7.8448 | 5.7939 | 1.9244 | 2.3555 | 4.7001 | 11.5862 | 14.5322 | 8.5644 | 4.9757 | 4.0478 | -999 | -999 | 0.036 | 0.148 | 0.323 | 0.291 | -999 | 75
2003-06-24 09:00 | -3.018 | 146.552 | 43.802 | 37.928 | 0.7408 | 4.2668 | 362.114 | 14.5942 | 0.34199 | 14.9763 | 0.35017 | 15.2983 | 0.34311 | 5.2783 | 174.481 | 4.5367 | 426.444 | -999 | 231.287 | 220.497 | 19.7202 | 94.8498 | 2.8152 | 3.4637 | 4.8327 | 8.4817 | 10.9941 | 1.7697 | 3.1061 | 4.8325 | 8.2037 | 6.1576 | 1.9028 | 2.3404 | 4.9713 | 12.6574 | 15.5193 | 9.3064 | 5.4871 | 4.5546 | -999 | -999 | 0.036 | 0.147 | 0.323 | 0.291 | -999 | 75
2003-06-24 09:30 | -4.7439 | 142.722 | 119.857 | 47.222 | 0.785 | 4.1444 | 361.81 | 14.5072 | 0.33381 | 14.8621 | 0.34063 | 15.2059 | 0.33244 | 5.3417 | 183.735 | 4.7079 | 448.954 | -999 | 234.853 | 227.881 | 19.8217 | 94.846 | 2.8117 | 3.4894 | 4.9591 | 8.4565 | 10.9284 | 1.773 | 3.1384 | 4.9557 | 7.7358 | 6.0864 | 1.9081 | 2.3823 | 5.205 | 11.9152 | 14.7223 | 10.0661 | 5.9848 | 5.0855 | -999 | -999 | 0.035 | 0.146 | 0.323 | 0.291 | -999 | 75
2003-06-24 10:00 | -3.3822 | 259.258 | 175.568 | 50.66 | 0.7553 | 4.2957 | 360.525 | 14.8107 | 0.33953 | 15.2649 | 0.34346 | 16.0026 | 0.32851 | 5.0537 | 190.028 | 4.3617 | 698.024 | -999 | 373.649 | 361.322 | 31.4734 | 94.8382 | 2.8005 | 3.5061 | 5.0568 | 9.3614 | 12.4464 | 1.7501 | 3.1548 | 5.0346 | 8.6687 | 6.5228 | 1.8588 | 2.3747 | 5.3055 | 13.8209 | 16.9299 | 10.6306 | 6.182 | 5.3185 | -999 | -999 | 0.035 | 0.146 | 0.322 | 0.29 | -999 | 75
2003-06-24 10:30 | -5.2628 | 366.652 | 199.055 | 53.755 | 0.8233 | 4.4139 | 359.537 | 15.3075 | 0.33872 | 15.8459 | 0.34126 | 16.7524 | 0.32326 | 4.9667 | 195.236 | 4.1688 | 964.721 | -999 | 523.063 | 513.757 | 44.1558 | 94.8382 | 2.8009 | 3.5423 | 5.2429 | 9.5605 | 12.8657 | 1.7332 | 3.1777 | 5.1839 | 8.5315 | 6.5692 | 1.8317 | 2.3719 | 5.5019 | 13.4336 | 16.9693 | 11.4743 | 6.5202 | 5.6443 | -999 | -999 | 0.035 | 0.146 | 0.322 | 0.29 | -999 | 75
2003-06-24 11:00 | -6.2626 | 380.578 | 399.874 | 90.901 | 0.8504 | 4.3802 | 360.119 | 15.9683 | 0.32347 | 16.5255 | 0.32684 | 17.4388 | 0.31065 | 5.4871 | 209.313 | 4.1679 | 980.172 | -999 | 533.21 | 515.897 | 44.6707 | 94.8252 | 2.8058 | 3.589 | 5.4057 | 10.1186 | 13.4811 | 1.7345 | 3.2296 | 5.2409 | 8.7158 | 6.6151 | 1.8326 | 2.3766 | 5.5853 | 14.0486 | 17.8988 | -999 | 6.8207 | 5.8887 | -999 | -999 | 0.035 | 0.145 | 0.321 | 0.29 | -999 | 75
2003-06-24 11:30 | -3.9929 | 606.881 | 208.86 | 59.488 | 0.8015 | 4.302 | 359.201 | 16.9354 | 0.30309 | 17.7151 | 0.30386 | 19.7291 | 0.27208 | 5.66 | 215.363 | 4.2946 | 1426.47 | -999 | 800.561 | 753.005 | 66.8606 | 94.8146 | 2.8304 | 3.6372 | 5.7408 | 13.1168 | 17.3198 | 1.7224 | 3.2323 | 5.5627 | 11.0911 | 7.7235 | 1.7531 | 2.3479 | 5.8429 | 18.9803 | 23.3463 | -999 | 7.065 | 6.0893 | -999 | -999 | 0.036 | 0.145 | 0.321 | 0.29 | -999 | 75
2003-06-24 12:00 | -5.1424 | 361.472 | 334.602 | 82.007 | 0.8739 | 4.2793 | 360.619 | 16.5343 | 0.30763 | 17.0819 | 0.31131 | 18.2233 | 0.2911 | 5.6442 | 211.553 | 4.205 | 975.539 | -999 | 509.935 | 488.664 | 42.0684 | 94.8236 | 2.8502 | 3.7429 | 6.2489 | 12.5073 | 16.514 | 1.743 | 3.3062 | 6.0697 | 10.2308 | 7.7024 | 1.8439 | 2.5076 | 6.5037 | 16.3983 | 19.812 | -999 | 8.0716 | 7.0213 | -999 | -999 | 0.036 | 0.145 | 0.321 | 0.29 | -999 | 75
2003-06-24 12:30 | -3.4502 | 509.109 | 143.464 | 65.76 | 0.9019 | 4.4281 | 359.464 | 16.9767 | 0.30927 | 17.6244 | 0.31129 | 19.478 | 0.27974 | 5.3979 | 207.376 | 4.1496 | 1291.33 | -999 | 692.431 | 661.481 | 57.3424 | 94.8242 | 2.8808 | 3.8622 | 6.5136 | 13.0764 | 17.19 | 1.7436 | 3.3847 | 6.0768 | 10.4942 | 7.8276 | 1.8127 | 2.5439 | 6.6202 | 16.4733 | 20.3994 | -999 | 8.5167 | 7.5965 | -999 | -999 | 0.036 | 0.146 | 0.321 | 0.29 | -999 | 75
2003-06-24 13:00 | -3.2385 | 200.926 | 63.409 | 42.509 | 0.8669 | 4.4407 | 361.509 | 16.3943 | 0.31861 | 16.8608 | 0.32304 | 18.0379 | 0.30043 | 5.4029 | 207.353 | 4.0892 | 591.368 | -999 | 294.587 | 284.065 | 23.4951 | 94.8197 | 2.914 | 3.981 | 6.7382 | 12.898 | 16.0617 | 1.7685 | 3.4749 | 6.219 | 10.524 | 7.9486 | 1.8811 | 2.6746 | 6.7467 | 16.1704 | 19.1721 | -999 | 8.7691 | 7.651 | -999 | -999 | 0.036 | 0.146 | 0.321 | 0.29 | -999 | 75
2003-06-24 13:30 | -3.9125 | 130.297 | 64.486 | 78.826 | 0.9117 | 4.5462 | 361.695 | 15.3976 | 0.34364 | 15.7674 | 0.34925 | 16.3414 | 0.33472 | 5.3529 | 201.357 | 4.17 | 398.605 | -999 | 202.613 | 187.944 | 16.2675 | 94.8189 | 2.9507 | 4.0868 | 6.6714 | 11.8621 | 14.3568 | 1.8287 | 3.5736 | 6.3044 | 10.6156 | 8.0117 | 2.037 | 2.8392 | 6.8623 | 15.723 | 18.0124 | -999 | 8.8498 | 7.6655 | -999 | -999 | 0.034 | 0.145 | 0.321 | 0.29 | -999 | 75
2003-06-24 14:00 | -0.957 | 147.633 | 25.214 | -1.197 | 0.7063 | 4.5873 | 362.115 | 15.5797 | 0.34247 | 15.9144 | 0.35278 | 16.2885 | 0.34758 | 5.5338 | 201.807 | 4.3146 | 421.527 | -999 | 221.533 | 196.12 | 18.2365 | 94.8292 | 2.9655 | 4.1269 | 6.4744 | 11.5833 | 13.7333 | 1.8414 | 3.6108 | 6.3206 | 10.7746 | 8.1033 | 2.0307 | 2.8321 | 6.845 | 15.7195 | 17.7031 | 17.6514 | 8.8098 | 7.6684 | -999 | -999 | 0.034 | 0.144 | 0.32 | 0.29 | -999 | 75
2003-06-24 14:30 | -999 | 43.141 | 4.48 | 100.88 | 0.448 | 4.458 | 362.913 | 15.6808 | 0.33089 | 15.9676 | 0.33836 | 16.1503 | 0.33117 | 4.3158 | 188.696 | 3.4787 | 172.018 | -999 | 85.0867 | 71.0331 | 6.0874 | 94.8812 | 2.982 | 4.1338 | 6.3365 | 10.4913 | 12.4663 | 1.837 | 3.6379 | 6.305 | 9.6742 | 7.7077 | 1.9854 | 2.8322 | 6.8256 | 13.6011 | 15.8577 | 16.8738 | 8.8471 | 7.7005 | -999 | -999 | 0.035 | 0.144 | 0.32 | 0.29 | -999 | 75
2003-06-24 15:00 | -2.1722 | 164.427 | 295.335 | 167.102 | 0.5506 | 7.5138 | 314.373 | 13.7557 | 0.54016 | 14.0167 | 0.55888 | 14.6875 | 0.56719 | 2.7175 | 84.6365 | 2.1208 | 469.804 | -999 | 245.785 | 220.235 | 19.7395 | 94.8465 | 3.0059 | 4.1348 | 6.0927 | 10.5266 | 12.5173 | 1.8641 | 3.5871 | 6.0608 | 10.088 | 7.6426 | 2.0307 | 2.9919 | 6.6033 | 13.3887 | 15.4595 | 15.771 | 8.5313 | 7.3953 | -999 | -999 | 0.035 | 0.144 | 0.319 | 0.29 | -999 | 85.849
2003-06-24 15:30 | -5.5957 | 552.363 | 289.333 | 124.787 | 0.5615 | 6.6132 | 310.172 | 16.2267 | 0.40633 | 16.7917 | 0.41431 | 17.9991 | 0.4103 | 2.2475 | 182.851 | 1.7696 | 1388.58 | -999 | 740.317 | 669.626 | 63.2616 | 94.8083 | 3.0391 | 4.119 | 6.7504 | 19.0274 | 20.5227 | 1.8396 | 3.5464 | 6.8681 | 15.4886 | 9.7635 | 1.8628 | 2.858 | 6.7954 | 17.0734 | 21.2071 | -999 | 8.5757 | 7.2511 | -999 | -999 | 0.033 | 0.143 | 0.319 | 0.29 | -999 | 87.1218
2003-06-24 16:00 | -3.2743 | 538.34 | 296.689 | 78.107 | 0.5231 | 4.017 | 359.234 | 17.6896 | 0.27649 | 18.3188 | 0.27969 | 20.5028 | 0.25273 | 2.9742 | 199.2 | 2.5696 | 1369.59 | -999 | 732.396 | 652.32 | 59.0456 | 94.8035 | 3.0554 | 4.2492 | 9.0578 | 24.0461 | 21.3435 | 1.8217 | 3.6782 | 8.3301 | 15.4368 | 11.2983 | 1.717 | 2.6548 | 7.3781 | 20.8064 | 25.2011 | -999 | 10.9244 | 8.256 | -999 | -999 | 0.033 | 0.142 | 0.319 | 0.29 | -999 | 75
2003-06-24 16:30 | -3.4829 | 562.633 | 160.237 | 63.266 | 0.3573 | 4.6118 | 358.006 | 17.9313 | 0.30478 | 18.6061 | 0.30647 | 20.995 | 0.26924 | 3.6721 | 234.31 | 2.9813 | 1413.95 | -999 | 763.54 | 675.019 | 59.9279 | 94.7849 | 3.1067 | 4.586 | 9.8186 | 19.5389 | 17.632 | 1.8586 | 3.8594 | 8.4683 | 13.9394 | 11.0204 | 1.806 | 2.7859 | 7.936 | 18.7711 | 23.1329 | -999 | 12.8599 | 9.5098 | -999 | -999 | 0.034 | 0.143 | 0.318 | 0.289 | -999 | 75
2003-06-24 17:00 | -3.3815 | 284.982 | 339.582 | 71.586 | 0.5968 | 5.4942 | 357.995 | 17.3593 | 0.36711 | 17.9177 | 0.37021 | 19.3407 | 0.3373 | 2.9633 | 270.552 | 2.3912 | 795.956 | -999 | 406.651 | 369.573 | 31.5132 | 94.779 | 3.1728 | 4.8342 | 9.1424 | 15.9903 | 17.14 | 1.9218 | 4.0707 | 8.5717 | 13.3727 | 10.5569 | 2.0107 | 3.0137 | 8.0796 | 18.6355 | 22.0735 | -999 | 13.6066 | 10.0385 | -999 | -999 | 0.034 | 0.143 | 0.318 | 0.289 | -999 | 75
2003-06-24 17:30 | -5.2124 | 617.357 | 371.566 | 112.896 | 0.5856 | 6.1044 | 357.035 | 17.9431 | 0.3924 | 18.6322 | 0.3925 | 20.9273 | 0.33677 | 3.5883 | 277.749 | 2.9908 | 1495.25 | -999 | 823.945 | 701.187 | 64.0224 | 94.7803 | 3.2454 | 4.9134 | 8.6174 | 15.5424 | 17.5824 | 1.9337 | 4.189 | 8.4423 | 13.7965 | 10.8586 | 1.9132 | 3.0334 | 8.1237 | 20.7203 | 24.402 | -999 | 13.4235 | 10.0182 | -999 | -999 | 0.034 | 0.143 | 0.318 | 0.289 | -999 | 75
2003-06-24 18:00 | -3.4077 | 482.366 | 144.171 | 38.674 | 0.4054 | 5.9779 | 356.674 | 17.9749 | 0.38414 | 18.6936 | 0.3839 | 20.9657 | 0.33006 | 3.4346 | 286.941 | 2.8446 | 1192.93 | -999 | 656.445 | 554.109 | 49.8809 | 94.7821 | 3.3185 | 4.9496 | 8.4625 | 15.5461 | 18.0261 | 2.0018 | 4.3256 | 8.637 | 13.788 | 10.8143 | 2.0222 | 3.1192 | 8.5165 | 23.3358 | 25.6613 | -999 | 13.2568 | 10.2527 | -999 | -999 | 0.034 | 0.143 | 0.317 | 0.289 | -999 | 75
2003-06-24 18:30 | -3.0653 | 213.347 | 118.468 | 44.862 | 0.3552 | 5.5012 | 358.284 | 17.4584 | 0.36539 | 17.9998 | 0.36901 | 19.4226 | 0.334 | 2.525 | 273.271 | 1.9929 | 615.331 | -999 | 323.473 | 280.026 | 23.5846 | 94.7752 | 3.3769 | 4.9828 | 8.3197 | 14.7394 | 16.6859 | 2.0659 | 4.4502 | 8.5626 | 13.4659 | 10.3921 | 2.1645 | 3.288 | 8.9365 | 20.134 | 22.6424 | -999 | 13.2485 | 10.9201 | -999 | -999 | 0.035 | 0.143 | 0.317 | 0.289 | -999 | 75
2003-06-24 19:00 | -3.2821 | 250.602 | 156.776 | 62.353 | 0.3423 | 4.8967 | 358.739 | 17.6595 | 0.32437 | 18.1368 | 0.32871 | 19.2227 | 0.30841 | 2.2287 | 275.166 | 1.8542 | 718.235 | -999 | 382.414 | 321.913 | 28.8618 | 94.7527 | 3.4128 | 4.9861 | 8.1143 | 14.8527 | 16.4247 | 2.1003 | 4.5012 | 8.2548 | 12.8071 | 9.7789 | 2.1721 | 3.3519 | 8.7765 | 19.0827 | 21.7746 | -999 | 12.721 | 11.0404 | -999 | -999 | 0.036 | 0.144 | 0.317 | 0.289 | -999 | 75
2003-06-24 19:30 | -3.0687 | 302.332 | 165.728 | 44.512 | 0.4578 | 4.1306 | 358.91 | 18.3169 | 0.27259 | 18.8561 | 0.27679 | 19.9811 | 0.26062 | 2.255 | 205.865 | 1.8137 | 858.64 | -999 | 468.275 | 375.229 | 34.6103 | 94.7541 | 3.4249 | 4.9558 | 7.9526 | 13.8426 | 15.2697 | 2.125 | 4.5045 | 7.948 | 12.1793 | 9.3686 | 2.1149 | 3.3177 | 8.5837 | 21.0876 | 27.4483 | -999 | 11.8868 | 10.5707 | -999 | -999 | 0.036 | 0.144 | 0.317 | 0.289 | -999 | 75
2003-06-24 20:00 | -2.1509 | 306.605 | 122.196 | 29.523 | 0.5659 | 3.7991 | 359.233 | 18.6368 | 0.25 | 19.1797 | 0.25311 | 20.786 | 0.22865 | 2.7525 | 193.708 | 2.3608 | 884.113 | -999 | 488.799 | 381.945 | 35.3095 | 94.7542 | 3.4364 | 4.9113 | 7.5468 | 11.9973 | 13.8227 | 2.1313 | 4.4884 | 7.6357 | 11.984 | 9.3573 | 2.0869 | 3.3163 | 8.4057 | 16.847 | 20.5078 | -999 | 11.1333 | 10.3885 | -999 | -999 | 0.036 | 0.144 | 0.317 | 0.288 | -999 | 75
2003-06-24 20:30 | -1.4909 | 239.873 | 103.885 | 29.356 | 0.5867 | 4.1227 | 358.781 | 18.3247 | 0.27177 | 18.765 | 0.27553 | 20.0957 | 0.25142 | 3.6329 | 187.238 | 3.1375 | 737.045 | -999 | 409.299 | 310.895 | 30.4099 | 94.7682 | 3.4837 | 4.8815 | 7.3808 | 13.4493 | 13.5754 | 2.1752 | 4.4912 | 7.4944 | 12.0456 | 9.0897 | 2.227 | 3.5285 | 8.138 | 16.6248 | 20.0155 | -999 | 10.5458 | 9.6936 | -999 | -999 | 0.037 | 0.144 | 0.317 | 0.288 | -999 | 75
2003-06-24 21:00 | -1.4789 | 202.535 | 79.415 | 33.627 | 0.5841 | 4.1704 | 358.794 | 18.0817 | 0.27778 | 18.5081 | 0.28178 | 19.8429 | 0.25744 | 3.8588 | 193.525 | 3.2442 | 639.699 | -999 | 363.061 | 270.444 | 27.9041 | 94.7719 | 3.518 | 4.8584 | 7.4265 | 13.8743 | 13.6158 | 2.2535 | 4.5168 | 7.7175 | 13.0132 | 9.8427 | 2.3797 | 3.5925 | 7.8712 | 19.8004 | 24.815 | 18.5619 | 10.2713 | 8.9084 | -999 | -999 | 0.037 | 0.144 | 0.317 | 0.288 | -999 | 75
2003-06-24 21:30 | -0.9498 | 143.066 | 39.329 | 23.024 | 0.7084 | 4.2636 | 359.285 | 17.8849 | 0.28482 | 18.3033 | 0.28951 | 19.3213 | 0.26934 | 3.7804 | 206.684 | 2.9367 | 505.843 | -999 | 293.136 | 211.507 | 23.3676 | 94.7825 | 3.5217 | 4.8255 | 7.1676 | 11.4609 | 12.9482 | 2.286 | 4.5271 | 7.8057 | 12.1322 | 9.2747 | 2.4298 | 3.5405 | 7.8444 | 16.5787 | 19.2198 | 18.363 | 10.6791 | 8.7523 | -999 | -999 | 0.038 | 0.145 | 0.317 | 0.288 | -999 | 75
2003-06-24 22:00 | -1.0952 | 80.86 | 19.563 | 11.911 | 0.6284 | 4.6457 | 359.034 | 16.8053 | 0.32393 | 17.148 | 0.32904 | 17.8816 | 0.31028 | 5.2012 | 191.475 | 4.3346 | 356.404 | -999 | 207.362 | 148.158 | 16.7945 | 94.7968 | 3.5194 | 4.7736 | 6.8311 | 10.4369 | 12.2367 | 2.3197 | 4.5406 | 7.5122 | 11.0359 | 8.5584 | 2.4602 | 3.5576 | 7.6321 | 14.8521 | 17.4762 | 17.066 | 10.4073 | 8.595 | -999 | -999 | 0.038 | 0.145 | 0.317 | 0.288 | -999 | 75
2003-06-24 22:30 | 0.0733 | 28.405 | -30.279 | 9.151 | 0.6654 | 4.8152 | 359.523 | 15.915 | 0.35323 | 16.2115 | 0.35895 | 16.4464 | 0.34822 | 4.285 | 177.367 | 3.7396 | 240.208 | -999 | 147.595 | 89.2845 | 11.6682 | 94.8015 | 3.5098 | 4.7087 | 6.5263 | 9.3638 | 11.0338 | 2.3312 | 4.5428 | 7.0535 | 9.5703 | 7.8625 | 2.5185 | 3.5529 | 7.2512 | 12.4354 | 14.7044 | 15.5285 | 9.6051 | 7.9219 | -999 | -999 | 0.038 | 0.145 | 0.318 | 0.288 | -999 | 75
2003-06-24 23:00 | 0.2201 | -40.501 | -40.707 | 5.148 | 0.7372 | 5.003 | 360.785 | 14.9009 | 0.39151 | 15.1306 | 0.40115 | 15.0553 | 0.3968 | 4.6688 | 177.622 | 4.0629 | 90.9843 | -999 | 44.2551 | 29.8763 | 3.1629 | 94.8136 | 3.4932 | 4.63 | 6.197 | 8.2628 | 9.8169 | 2.3772 | 4.506 | 6.513 | 8.1871 | 7.0773 | 2.5514 | 3.5407 | 6.7634 | 10.1389 | 12.2258 | 13.9489 | 8.5445 | 7.0208 | -999 | -999 | 0.038 | 0.145 | 0.318 | 0.288 | -999 | 75
2003-06-24 23:30 | 0.8966 | -54.011 | -58.489 | 6.023 | 1.0032 | 5.093 | 361.188 | 14.4333 | 0.41099 | 14.6484 | 0.4209 | 14.4946 | 0.41814 | 5.3021 | 179.922 | 4.535 | 59.817 | -999 | 36.0934 | 20.4359 | 2.853 | 94.8283 | 3.4626 | 4.525 | 5.8504 | 7.5641 | 9.2005 | 2.3533 | 4.3947 | 5.9753 | 7.4085 | 6.4956 | 2.5054 | 3.4638 | 6.2183 | 9.2565 | 11.5201 | 12.3366 | 7.3926 | 5.9873 | -999 | -999 | 0.038 | 0.145 | 0.318 | 0.288 | -999 | 75
2003-06-25 | 1.1156 | -65.525 | -60.192 | 9.831 | 0.9171 | 5.1701 | 361.788 | 13.9653 | 0.42953 | 14.185 | 0.43984 | 13.9542 | 0.43967 | 6.2592 | 187.877 | 5.4583 | 36.6867 | -999 | 13.5748 | 11.2649 | 0.90703 | 94.8372 | 3.4246 | 4.4131 | 5.5767 | 7.1276 | 8.7914 | 2.3379 | 4.2671 | 5.5704 | 6.9435 | 6.063 | 2.4665 | 3.3633 | 5.7514 | 8.9084 | 11.1537 | 10.9538 | 6.3962 | 5.0708 | -999 | -999 | 0.038 | 0.146 | 0.318 | 0.288 | -999 | 75
2003-06-25 00:30 | 0.8824 | -68.57 | -53.428 | 9.28 | 0.8983 | 5.0507 | 362.195 | 13.9526 | 0.42067 | 14.1663 | 0.43112 | 13.9479 | 0.43088 | 6.1742 | 186.609 | 5.3925 | 20.956 | -999 | 7.9937 | 5.7183 | 0.56443 | 94.8727 | 3.3902 | 4.309 | 5.3624 | 6.8442 | 8.5945 | 2.294 | 4.1314 | 5.2567 | 6.5469 | 5.7406 | 2.4073 | 3.2447 | 5.3897 | 8.4924 | 10.9975 | 9.8991 | 5.6636 | 4.393 | -999 | -999 | 0.038 | 0.146 | 0.318 | 0.288 | -999 | 75
2003-06-25 01:00 | 1.7424 | -59.423 | -54.299 | 15.988 | 1.184 | 4.8884 | 363.151 | 13.777 | 0.41218 | 14.0004 | 0.42227 | 13.8036 | 0.42139 | 5.72 | 182.153 | 5.0779 | 10.502 | -999 | 4.5629 | 2.2702 | 0.17566 | 94.8701 | 3.3529 | 4.2134 | 5.1965 | 6.6262 | 8.3945 | 2.2945 | 4.0114 | 5.0119 | 6.2703 | 5.5078 | 2.3778 | 3.146 | 5.1068 | 8.177 | 10.7044 | 9.1167 | 5.1272 | 3.9147 | -999 | -999 | 0.038 | 0.146 | 0.319 | 0.289 | -999 | 75
2003-06-25 01:30 | 1.0764 | -59.936 | -38.216 | 9.041 | 0.9872 | 4.7062 | 364.358 | 13.5119 | 0.40425 | 13.7488 | 0.41399 | 13.6033 | 0.41165 | 7.0879 | 186.641 | 6.275 | 4.7851 | -999 | 1.8241 | -0.0025299 | -0.015617 | 94.861 | 3.3115 | 4.1182 | 5.0534 | 6.5482 | 8.4048 | 2.2625 | 3.8921 | 4.8208 | 6.1525 | 5.3209 | 2.3411 | 3.048 | 4.888 | 8.4154 | 10.9751 | 8.5269 | 4.7282 | 3.5694 | -999 | -999 | 0.039 | 0.146 | 0.319 | 0.289 | -999 | 75
2003-06-25 02:00 | 1.4614 | -49.734 | -43.035 | 8.874 | 1.0497 | 4.6226 | 364.808 | 13.3964 | 0.40032 | 13.6346 | 0.41004 | 13.4832 | 0.40795 | 6.8033 | 184.158 | 6.0479 | 2.8558 | -999 | 1.1841 | -0.38819 | 0.017458 | 94.8673 | 3.2736 | 4.0373 | 4.95 | 6.539 | 8.4239 | 2.2376 | 3.7865 | 4.6789 | 6.1132 | 5.2025 | 2.314 | 2.9719 | 4.7378 | 8.4429 | 11.0989 | 8.1345 | 4.454 | 3.3474 | -999 | -999 | 0.039 | 0.146 | 0.319 | 0.289 | -999 | 75
2003-06-25 02:30 | 1.0742 | -69.242 | -65.533 | 6.663 | 0.8504 | 4.4645 | 365.392 | 13.1928 | 0.39194 | 13.4311 | 0.40147 | 13.2908 | 0.39857 | 6.9483 | 184.498 | 6.1417 | 2.2064 | -999 | 0.95112 | -1.221 | -0.12393 | 94.8832 | 3.2378 | 3.9689 | 4.8735 | 6.3589 | 8.1481 | 2.1901 | 3.6967 | 4.5813 | 5.8651 | 5.0815 | 2.292 | 2.9029 | 4.6368 | 7.9816 | 10.5413 | 7.9002 | 4.2788 | 3.2281 | -999 | -999 | 0.039 | 0.146 | 0.319 | 0.289 | -999 | 75
2003-06-25 03:00 | 1.0976 | -79.588 | -69.511 | 8.875 | 0.8724 | 4.4321 | 365.875 | 12.6049 | 0.40438 | 12.8096 | 0.41498 | 12.5878 | 0.41471 | 6.3629 | 174.943 | 5.4967 | 2.2983 | -999 | 1.0441 | -1.6769 | -0.13128 | 94.8848 | 3.2065 | 3.9105 | 4.7477 | 5.7696 | 7.4261 | 2.1756 | 3.6166 | 4.3997 | 5.2582 | 4.7566 | 2.2948 | 2.8819 | 4.4945 | 6.7682 | 9.3722 | 7.6225 | 4.1036 | 3.1178 | -999 | -999 | 0.039 | 0.146 | 0.319 | 0.289 | -999 | 75
2003-06-25 03:30 | 1.4568 | -79.65 | -74.975 | 10.953 | 0.9674 | 4.2584 | 366.315 | 12.5515 | 0.39056 | 12.7632 | 0.40092 | 12.4641 | 0.40314 | 5.9992 | 180.396 | 5.2754 | 3.2945 | -999 | 1.4888 | -1.1752 | 0.042262 | 94.8783 | 3.1686 | 3.8471 | 4.5818 | 5.4393 | 7.0873 | 2.1171 | 3.533 | 4.1737 | 4.8045 | 4.4962 | 2.2581 | 2.8122 | 4.2592 | 6.4621 | 9.0753 | 7.094 | 3.7719 | 2.8381 | -999 | -999 | 0.039 | 0.147 | 0.32 | 0.289 | -999 | 75
2003-06-25 04:00 | 1.1843 | -79.132 | -62.228 | 7.949 | 0.9283 | 4.1795 | 366.294 | 12.6787 | 0.37995 | 12.8877 | 0.39031 | 12.5832 | 0.3925 | 6.0454 | 185.977 | 5.2679 | 5.8929 | -999 | 2.7025 | -0.001485 | 0.13025 | 94.8807 | 3.1307 | 3.7781 | 4.4415 | 5.2252 | 6.9153 | 2.0749 | 3.4479 | 3.9934 | 4.64 | 4.2965 | 2.2128 | 2.7238 | 4.0497 | 6.4726 | 9.1166 | 6.543 | 3.4374 | 2.5355 | -999 | -999 | 0.039 | 0.147 | 0.32 | 0.289 | -999 | 75
2003-06-25 04:30 | 1.0259 | -76.571 | -55.375 | 7.514 | 0.9286 | 4.1944 | 365.889 | 12.7121 | 0.3803 | 12.9198 | 0.39061 | 12.6325 | 0.39219 | 6.5908 | 181.965 | 5.9221 | 12.0622 | -999 | 5.5367 | 3.1007 | 0.46367 | 94.885 | 3.0927 | 3.7063 | 4.3317 | 5.1797 | 6.9633 | 2.0762 | 3.3617 | 3.8637 | 4.5867 | 4.1833 | 2.1709 | 2.6446 | 3.8972 | 6.4447 | 9.2532 | 6.1028 | 3.1879 | 2.3131 | -999 | -999 | 0.039 | 0.147 | 0.32 | 0.289 | -999 | 75
2003-06-25 05:00 | 0.4878 | -73.003 | -45.146 | 7.841 | 0.9819 | 4.2728 | 365.028 | 12.6629 | 0.38874 | 12.8846 | 0.39857 | 12.6107 | 0.39975 | 6.615 | 181.88 | 5.8087 | 24.9841 | -999 | 13.0078 | 12.9923 | 1.8774 | 94.9007 | 3.0572 | 3.6425 | 4.2586 | 5.1843 | 7.0126 | 2.03 | 3.2819 | 3.7728 | 4.5918 | 4.1128 | 2.1386 | 2.5842 | 3.7931 | 6.5353 | 9.4349 | 5.8354 | 3.0404 | 2.1782 | -999 | -999 | 0.038 | 0.147 | 0.32 | 0.29 | -999 | 75
2003-06-25 05:30 | 0.0285 | -67.894 | -27.879 | 8.397 | 1.1035 | 4.3836 | 364.56 | 12.6386 | 0.3993 | 12.8765 | 0.40895 | 12.6304 | 0.40936 | 6.7392 | 181.183 | 6.0587 | 47.8548 | -999 | 27.4829 | 29.4968 | 4.0439 | 94.9238 | 3.0215 | 3.5841 | 4.2052 | 5.2173 | 7.069 | 1.9495 | 3.2094 | 3.7151 | 4.7599 | 4.0542 | 2.106 | 2.5252 | 3.7218 | 6.6176 | 9.5462 | 5.6992 | 2.9673 | 2.1137 | -999 | -999 | 0.038 | 0.146 | 0.32 | 0.29 | -999 | 75
2003-06-25 06:00 | 0.1535 | -51.716 | 19.259 | 10.275 | 1.2645 | 4.5243 | 364.124 | 12.4797 | 0.4163 | 12.7387 | 0.42788 | 12.5513 | 0.42657 | 7.6367 | 181.609 | 6.7929 | 87.7435 | -999 | 53.4072 | 58.8009 | 7.0498 | 94.9393 | 2.9844 | 3.5295 | 4.1643 | 5.2886 | 7.2078 | 1.9494 | 3.1431 | 3.6708 | 4.863 | 4.0529 | 2.0785 | 2.471 | 3.6799 | 6.9772 | 9.8305 | 5.6495 | 2.9454 | 2.1041 | -999 | -999 | 0.038 | 0.146 | 0.32 | 0.29 | -999 | 75
2003-06-25 06:30 | -0.8654 | -14.011 | 47.727 | 19.567 | 1.321 | 4.7159 | 363.629 | 12.2297 | 0.44051 | 12.5088 | 0.44948 | 12.3961 | 0.44617 | 8.4146 | 185.528 | 7.5388 | 158.793 | -999 | 100.823 | 104.059 | 11.2017 | 94.9465 | 2.9487 | 3.4823 | 4.1498 | 5.4512 | 7.3981 | 1.9264 | 3.0877 | 3.6717 | 5.0317 | 4.1127 | 2.0506 | 2.4209 | 3.6709 | 7.3528 | 10.1069 | 5.6825 | 2.9793 | 2.1485 | -999 | -999 | 0.038 | 0.146 | 0.32 | 0.29 | -999 | 75
2003-06-25 07:00 | -1.2732 | 45.481 | 96.322 | 16.606 | 1.174 | 4.7186 | 363.165 | 12.1534 | 0.44404 | 12.4351 | 0.45326 | 12.4571 | 0.44642 | 9.1029 | 182.686 | 8.0658 | 265.863 | -999 | 166.339 | 168.487 | 17.0236 | 94.9715 | 2.9133 | 3.4397 | 4.1578 | 5.746 | 7.7948 | 1.9057 | 3.035 | 3.6959 | 5.2734 | 4.2384 | 2.0122 | 2.3673 | 3.6981 | 7.9509 | 10.68 | 5.8294 | 3.0783 | 2.2547 | -999 | -999 | 0.038 | 0.146 | 0.32 | 0.29 | -999 | 75
2003-06-25 07:30 | -1.8416 | 128.154 | 129.937 | 21.745 | 1.1951 | 4.6577 | 362.506 | 12.4824 | 0.43003 | 12.8091 | 0.43816 | 13.2151 | 0.41949 | 8.5575 | 180.385 | 7.5987 | 404.133 | -999 | 251.741 | 252.622 | 24.4852 | 94.9776 | 2.8835 | 3.4063 | 4.2208 | 6.4159 | 8.6685 | 1.8483 | 2.9962 | 3.7844 | 5.9201 | 4.5809 | 1.957 | 2.3084 | 3.7842 | 9.2694 | 11.9929 | 3.8399 | 3.2582 | 2.4347 | -999 | -999 | 0.038 | 0.146 | 0.32 | 0.29 | -999 | 75
2003-06-25 08:00 | -2.2962 | 152.997 | 126.38 | 36.102 | 1.2768 | 4.8459 | 362.55 | 12.1656 | 0.45566 | 12.5617 | 0.4617 | 13.0012 | 0.44211 | 8.3842 | 180.594 | 7.4358 | 480.919 | -999 | 284.352 | 287.341 | 26.0919 | 94.9859 | 2.8565 | 3.3922 | 4.3465 | 6.7441 | 8.7932 | 1.8353 | 2.9767 | 3.998 | 6.4489 | 4.9524 | 1.9427 | 2.2963 | 4.0172 | 9.9222 | 12.3023 | 6.7458 | 3.6332 | 2.7962 | -999 | -999 | 0.037 | 0.146 | 0.32 | 0.29 | -999 | 75
2003-06-25 08:30 | -1.4384 | 176.183 | 176.556 | 41.638 | 1.3896 | 4.6444 | 362.385 | 12.472 | 0.43028 | 12.9156 | 0.43522 | 13.0945 | 0.42554 | 8.5217 | 182.979 | 7.4854 | 550.557 | -999 | 314.167 | 319.823 | 28.3448 | 95.0156 | 2.8409 | 3.3941 | 4.3819 | 6.4352 | 8.725 | 1.8207 | 2.9754 | 4.0825 | 6.0326 | 4.8382 | 1.9323 | 2.2981 | 4.198 | 9.7672 | 12.347 | 7.3063 | 4.0752 | 3.2577 | -999 | -999 | 0.037 | 0.145 | 0.319 | 0.29 | -999 | 75
2003-06-25 09:00 | -1.7444 | 222.459 | 188.726 | 42.496 | 1.2867 | 4.3375 | 362.066 | 12.9243 | 0.39141 | 13.3881 | 0.39553 | 13.6439 | 0.38438 | 9.9738 | 178.916 | 8.9092 | 657.371 | -999 | 367.868 | 373.059 | 32.7665 | 94.9736 | 2.8202 | 3.3883 | 4.3967 | 6.6527 | 9.523 | 1.8006 | 2.9819 | 4.0519 | 5.9117 | 4.8264 | 1.9052 | 2.2746 | 4.2495 | 9.4254 | 12.2628 | 7.5103 | 4.2086 | 3.4804 | -999 | -999 | 0.037 | 0.145 | 0.319 | 0.29 | -999 | 75
2003-06-25 09:30 | -2.7861 | 273.393 | 235.531 | 43.33 | 1.398 | 4.2433 | 361.735 | 13.3236 | 0.3729 | 13.814 | 0.37646 | 14.3636 | 0.35753 | 9.3279 | 181.018 | 8.295 | 771.46 | -999 | 426.781 | 431.982 | 37.4368 | 94.9935 | 2.8083 | 3.3884 | 4.4563 | 6.7442 | 9.4361 | 1.7788 | 2.9805 | 4.069 | 5.9585 | 4.8944 | 1.8816 | 2.2648 | 4.2361 | 9.9354 | 12.9528 | 7.7718 | 4.2575 | 3.5335 | -999 | -999 | 0.036 | 0.145 | 0.319 | 0.29 | -999 | 75
2003-06-25 10:00 | -1.7186 | 329.71 | 263.968 | 43.446 | 1.3635 | 4.3542 | 361.611 | 13.1853 | 0.38561 | 13.6619 | 0.38945 | 14.2966 | 0.36774 | 9.995 | 181.049 | 8.9688 | 890.339 | -999 | 489.822 | 493.903 | 42.2528 | 94.9745 | 2.7976 | 3.3902 | 4.5089 | 7.3072 | 11.0225 | 1.7714 | 2.9851 | 4.1138 | 6.1976 | 5.0026 | 1.8772 | 2.2732 | 4.2756 | 10.2752 | 13.3652 | 8.0528 | 4.3432 | 3.5854 | -999 | -999 | 0.036 | 0.144 | 0.319 | 0.29 | -999 | 75
2003-06-25 10:30 | -2.205 | 382.15 | 191.677 | 43.732 | 1.4157 | 4.4245 | 361.292 | 13.4246 | 0.38588 | 13.932 | 0.389 | 14.7133 | 0.36414 | 9.8279 | 177.376 | 8.6363 | 989.102 | -999 | 543.361 | 540.862 | 46.8221 | 95.0124 | 2.7852 | 3.4036 | 4.6892 | 8.136 | 11.8781 | 1.7525 | 2.9774 | 4.1781 | 6.5244 | 5.27 | 1.8469 | 2.2484 | 4.3352 | 10.7361 | 14.2857 | 8.6334 | 4.4817 | 3.6703 | -999 | -999 | 0.036 | 0.144 | 0.318 | 0.29 | -999 | 75
2003-06-25 11:00 | -2.6379 | 270.114 | 209.756 | 50.577 | 1.3825 | 4.2241 | 362.347 | 13.0538 | 0.37717 | 13.4988 | 0.38194 | 14.0544 | 0.36327 | 10.2679 | 176.649 | 8.8362 | 747.395 | -999 | 397.106 | 389.2 | 34.0569 | 95.0029 | 2.776 | 3.4369 | 4.8631 | 8.4082 | 11.3884 | 1.7438 | 2.9872 | 4.2855 | 6.6905 | 5.4417 | 1.8653 | 2.2885 | 4.4506 | 11.2981 | 14.2862 | 9.4918 | 4.7107 | 3.8217 | -999 | -999 | 0.035 | 0.143 | 0.318 | 0.29 | -999 | 75
2003-06-25 11:30 | -2.9071 | 323.761 | 285.816 | 38.633 | 1.321 | 4.146 | 361.807 | 13.4145 | 0.36147 | 13.8433 | 0.36649 | 14.3868 | 0.34956 | 9.8121 | 181.325 | 8.7142 | 843.52 | -999 | 456.429 | 432.848 | 39.3477 | 94.9919 | 2.7804 | 3.474 | 4.9823 | 9.1739 | 12.3488 | 1.7394 | 2.9932 | 4.4554 | 7.7111 | 5.9918 | 1.8518 | 2.2992 | 4.6474 | 13.7525 | 16.304 | 10.197 | 4.9795 | 4.0517 | -999 | -999 | 0.035 | 0.143 | 0.317 | 0.29 | -999 | 75
2003-06-25 12:00 | -4.1425 | 463.281 | 225.583 | 51.143 | 1.1607 | 4.3282 | 360.343 | 14.1167 | 0.36033 | 14.6149 | 0.36325 | 15.4886 | 0.33951 | 9.0746 | 182.83 | 8.075 | 1151.7 | -999 | 628.988 | 594.507 | 53.7449 | 95.0257 | 2.7773 | 3.5059 | 5.2748 | 10.9382 | 14.694 | 1.7131 | 3.0054 | 4.8545 | 9.0968 | 6.7859 | 1.7856 | 2.237 | 5.0727 | 16.0434 | 18.6403 | 11.1664 | 5.5404 | 4.6389 | -999 | -999 | 0.035 | 0.142 | 0.317 | 0.29 | -999 | 75
2003-06-25 12:30 | -3.19 | 347.082 | 192.874 | 49.45 | 1.1639 | 4.3776 | 360.62 | 13.9732 | 0.36763 | 14.4608 | 0.37151 | 15.5361 | 0.34162 | 7.9854 | 184.995 | 7.1096 | 901.967 | -999 | 483.965 | 459.016 | 40.9442 | 95.0101 | 2.79 | 3.5856 | 5.6813 | 11.3984 | 14.6875 | 1.7102 | 3.0558 | 5.2362 | 9.1628 | 7.0243 | 1.7729 | 2.2937 | 5.5792 | 14.6846 | 17.2321 | -999 | 6.4584 | 5.6114 | -999 | -999 | 0.035 | 0.142 | 0.317 | 0.289 | -999 | 75
2003-06-25 13:00 | -3.5392 | 392.385 | 427.835 | 72.131 | 1.2869 | 4.2576 | 360.576 | 14.2286 | 0.35191 | 14.6743 | 0.35661 | 15.3683 | 0.33904 | 7.9767 | 187.156 | 7.0279 | 1000.96 | -999 | 546.651 | 506.739 | 46.6381 | 94.9891 | 2.8184 | 3.6856 | 5.8452 | 11.2612 | 15.0152 | 1.7217 | 3.1378 | 5.3839 | 9.5038 | 7.4078 | 1.8343 | 2.4047 | 5.7861 | 16.8338 | 18.8957 | -999 | 7.1412 | 6.1818 | -999 | -999 | 0.034 | 0.142 | 0.316 | 0.289 | -999 | 75
2003-06-25 13:30 | -3.8686 | 649.083 | 324.529 | 65.232 | 1.1735 | 4.3195 | 359.56 | 15.1803 | 0.33577 | 15.7974 | 0.33698 | 17.5739 | 0.30319 | 8.5337 | 191.207 | 7.1967 | 1571.94 | -999 | 859.175 | 801.968 | 72.7143 | 95.0227 | 2.8386 | 3.7677 | 6.3554 | 15.0057 | 17.214 | 1.6786 | 3.1689 | 5.8958 | 11.6361 | 8.8689 | 1.6355 | 2.295 | 6.375 | 21.0244 | 22.9304 | -999 | 7.705 | 6.6239 | -999 | -999 | 0.032 | 0.141 | 0.316 | 0.289 | -999 | 75
2003-06-25 14:00 | -2.8628 | 544.646 | 352.075 | 65.32 | 1.0569 | 4.3229 | 359.47 | 15.3488 | 0.33307 | 15.911 | 0.33491 | 17.4741 | 0.30491 | 7.3692 | 190.831 | 6.2675 | 1364.23 | -999 | 736.409 | 684.482 | 63.3575 | 95.0141 | 2.8829 | 3.9047 | 6.6643 | 12.3957 | 16.2652 | 1.7162 | 3.2838 | 6.2422 | 10.4429 | 8.1102 | 1.7251 | 2.4583 | 6.8762 | 16.9224 | 20.4599 | -999 | 9.0639 | 7.8031 | -999 | -999 | 0.033 | 0.14 | 0.315 | 0.289 | -999 | 75
2003-06-25 14:30 | -2.7598 | 541.279 | 290.833 | 53.372 | 0.9461 | 4.2717 | 359.379 | 15.7581 | 0.32221 | 16.3629 | 0.3236 | 18.0879 | 0.29153 | 6.735 | 184.8 | 5.8963 | 1360.39 | -999 | 732.399 | 676.813 | 61.5004 | 95.0038 | 2.9223 | 4.0088 | 6.6591 | 13.4853 | 19.5879 | 1.7205 | 3.3929 | 6.2152 | 10.7667 | 8.4651 | 1.7225 | 2.5392 | 6.8137 | 17.0991 | 21.0104 | -999 | 9.1983 | 8.133 | -999 | -999 | 0.034 | 0.14 | 0.315 | 0.289 | -999 | 75
2003-06-25 15:00 | -3.6762 | 524.162 | 370.966 | 74.26 | 0.9589 | 3.987 | 359.288 | 16.2398 | 0.29742 | 16.8179 | 0.29957 | 18.3519 | 0.27254 | 6.4342 | 187.26 | 5.6217 | 1324.88 | -999 | 710.548 | 653.469 | 59.8628 | 95.0062 | 2.9649 | 4.1075 | 7.108 | 16.3558 | 24.5697 | 1.7568 | 3.4924 | 6.7074 | 14.2944 | 10.7831 | 1.7955 | 2.6498 | 6.9428 | 20.1323 | 23.6979 | -999 | 9.4022 | 8.0714 | -999 | -999 | 0.034 | 0.14 | 0.314 | 0.289 | -999 | 75
2003-06-25 15:30 | -2.7634 | 622.418 | 293.963 | 51.372 | 0.8634 | 3.9268 | 358.809 | 16.7243 | 0.28611 | 17.3417 | 0.28805 | 19.2748 | 0.25728 | 6.0625 | 195.462 | 4.9763 | 1544.36 | -999 | 840.593 | 755.541 | 70.2755 | 94.9924 | 3.0101 | 4.2764 | 8.3825 | 23.1004 | 29.104 | 1.7837 | 3.5915 | 7.9659 | 17.5027 | 10.914 | 1.7897 | 2.685 | 7.3882 | 19.9173 | 23.6706 | -999 | 11.1951 | 8.4977 | -999 | -999 | 0.033 | 0.14 | 0.314 | 0.289 | -999 | 75
2003-06-25 16:00 | -3.7345 | 529.88 | 199.334 | 49.205 | 0.7768 | 4.055 | 358.806 | 16.9619 | 0.28939 | 17.5589 | 0.29119 | 19.5613 | 0.25775 | 5.5679 | 195.575 | 4.5113 | 1336.04 | -999 | 725.284 | 646.042 | 59.5013 | 94.968 | 3.0565 | 4.5913 | 10.1781 | 25.4398 | 25.2818 | 1.8158 | 3.7641 | 8.9793 | 16.6875 | 11.2761 | 1.8174 | 2.7611 | 7.7022 | 22.8256 | 25.5276 | -999 | 13.5308 | 9.2399 | -999 | -999 | 0.031 | 0.139 | 0.314 | 0.288 | -999 | 75
2003-06-25 16:30 | -4.3709 | 380.598 | 174.958 | 50.771 | 0.6737 | 4.0798 | 359.535 | 16.3484 | 0.29994 | 16.8901 | 0.30275 | 18.5373 | 0.27401 | 5.365 | 198.527 | 4.3388 | 1003.15 | -999 | 537.121 | 478.138 | 43.6331 | 94.9502 | 3.1331 | 4.9542 | 10.3213 | 20.862 | 19.5714 | 1.8759 | 4.0058 | 8.8071 | 14.7366 | 10.9491 | 1.9481 | 2.9348 | 8.1643 | 19.6044 | 22.6302 | -999 | 14.2151 | 9.979 | -999 | -999 | 0.033 | 0.139 | 0.313 | 0.288 | -999 | 75
2003-06-25 17:00 | -6.2642 | 337.646 | 267.344 | 78.074 | 0.6501 | 4.0618 | 360.029 | 16.1497 | 0.30134 | 16.6715 | 0.30497 | 18.0636 | 0.28117 | 4.385 | 203.131 | 3.4346 | 902.416 | -999 | 482.815 | 426.636 | 39.0669 | 94.9235 | 3.2253 | 5.1358 | 9.3219 | 16.7178 | 17.9773 | 1.9344 | 4.203 | 8.4966 | 14.4978 | 10.4575 | 2.0478 | 3.0542 | 8.1508 | 19.5571 | 22.5275 | -999 | 13.7128 | 10.2616 | -999 | -999 | 0.034 | 0.139 | 0.313 | 0.288 | -999 | 75
2003-06-25 17:30 | -3.6408 | 484.93 | 318.301 | 64.471 | 0.5886 | 4.0003 | 360.876 | 17.0307 | 0.28327 | 17.5927 | 0.28649 | 19.6119 | 0.2565 | 3.9275 | 213.891 | 3.0688 | 1257.11 | -999 | 679.538 | 578.594 | 53.7912 | 94.9087 | 3.3117 | 5.146 | 8.613 | 14.8218 | 16.5858 | 1.96 | 4.2845 | 8.3277 | 13.7561 | 10.331 | 1.964 | 3.0501 | 8.1176 | 19.2493 | 22.6104 | -999 | 13.0795 | 10.0893 | -999 | -999 | 0.034 | 0.14 | 0.313 | 0.288 | -999 | 75
2003-06-25 18:00 | -3.6338 | 463.317 | 246.564 | 56.628 | 0.7571 | 3.8849 | 360.66 | 17.3294 | 0.27257 | 17.9411 | 0.27425 | 20.113 | 0.23963 | 4.2429 | 212.077 | 3.3592 | 1224.88 | -999 | 661.021 | 551.975 | 50.5521 | 94.8905 | 3.3778 | 5.0955 | 8.0114 | 13.0427 | 15.1331 | 2.0257 | 4.357 | 7.9507 | 12.1232 | 9.4153 | 2.0212 | 3.11 | 8.0985 | 23.1779 | 24.4492 | -999 | 12.4079 | 9.8216 | -999 | -999 | 0.034 | 0.14 | 0.313 | 0.288 | -999 | 75
2003-06-25 18:30 | -2.3963 | 376.038 | 224.927 | 39.435 | 0.7237 | 3.9561 | 359.729 | 17.3768 | 0.2761 | 17.9252 | 0.27897 | 19.7778 | 0.24884 | 4.3704 | 213.734 | 3.2975 | 1035.78 | -999 | 554.286 | 461.752 | 42.5905 | 94.8674 | 3.4266 | 5.0133 | 7.6147 | 13.2585 | 15.3195 | 2.0901 | 4.4057 | 7.5802 | 12.3941 | 9.1871 | 2.1325 | 3.1711 | 8.4666 | 24.8263 | 27.3636 | -999 | 11.3252 | 9.9006 | -999 | -999 | 0.035 | 0.14 | 0.313 | 0.288 | -999 | 75
2003-06-25 19:00 | -1.7575 | 392.141 | 179.968 | 28.455 | 0.7638 | 3.8529 | 359.414 | 17.417 | 0.27009 | 17.9858 | 0.2727 | 19.4227 | 0.24823 | 4.8608 | 208.272 | 3.7204 | 1073.04 | -999 | 583.792 | 468.508 | 44.6483 | 94.8562 | 3.4337 | 4.9248 | 7.8338 | 16.7199 | 17.2015 | 2.0941 | 4.3593 | 7.5985 | 12.4085 | 8.6698 | 2.0576 | 3.1972 | 8.606 | 19.6001 | 22.5415 | -999 | 10.746 | 10.7411 | -999 | -999 | 0.035 | 0.14 | 0.313 | 0.287 | -999 | 75
2003-06-25 19:30 | -2.5558 | 298.5 | 184.626 | 38.117 | 0.8306 | 3.9748 | 359.328 | 17.0674 | 0.28219 | 17.556 | 0.28536 | 18.5251 | 0.26625 | 5.0717 | 202.194 | 4.0196 | 868.326 | -999 | 467.532 | 373.982 | 35.4935 | 94.8451 | 3.4451 | 4.907 | 7.9594 | 14.8498 | 15.72 | 2.1154 | 4.3453 | 7.2076 | 10.8654 | 8.2592 | 2.1168 | 3.321 | 8.4441 | 21.465 | 25.6165 | -999 | 10.2863 | 10.5325 | -999 | -999 | 0.036 | 0.14 | 0.313 | 0.287 | -999 | 75
2003-06-25 20:00 | -1.3336 | 292.226 | 99.718 | 27.005 | 0.8078 | 3.9983 | 359.123 | 17.1548 | 0.28206 | 17.6537 | 0.28518 | 18.8918 | 0.26157 | 5.0696 | 204.709 | 3.9596 | 844.657 | -999 | 464.783 | 364.745 | 35.1129 | 94.8335 | 3.4537 | 4.8929 | 7.4777 | 12.2011 | 13.7556 | 2.1346 | 4.313 | 6.9215 | 11.0212 | 8.4582 | 2.1562 | 3.3819 | 8.2142 | 16.0876 | 18.8364 | -999 | 9.4163 | 10.1529 | -999 | -999 | 0.036 | 0.141 | 0.313 | 0.287 | -999 | 75
2003-06-25 20:30 | -2.1321 | 202.481 | 98.378 | 24.189 | 0.7684 | 4.1736 | 359.091 | 16.4082 | 0.30404 | 16.8233 | 0.30798 | 17.7363 | 0.28825 | 5.3396 | 192.263 | 4.5325 | 644.24 | -999 | 351.398 | 271.141 | 26.9735 | 94.8272 | 3.4871 | 4.8645 | 7.2019 | 12.6906 | 13.1554 | 2.1803 | 4.304 | 6.8461 | 10.8978 | 8.2822 | 2.2935 | 3.5513 | 7.8309 | 15.2787 | 17.8366 | -999 | 9.0437 | 9.2043 | -999 | -999 | 0.036 | 0.141 | 0.313 | 0.287 | -999 | 75
2003-06-25 21:00 | -1.7977 | 190.903 | 57.067 | 22.826 | 0.7701 | 4.2144 | 358.786 | 16.3578 | 0.30727 | 16.7724 | 0.31126 | 17.7341 | 0.29096 | 4.8567 | 195.339 | 4.0379 | 598.172 | -999 | 336.21 | 256.822 | 26.5181 | 94.8329 | 3.4998 | 4.8106 | 7.1272 | 13.2422 | 13.2798 | 2.213 | 4.2903 | 6.9975 | 12.0065 | 8.9205 | 2.3557 | 3.5362 | 7.4757 | 18.0763 | 21.5843 | -999 | 8.8637 | 8.2407 | -999 | -999 | 0.037 | 0.141 | 0.313 | 0.287 | -999 | 75
2003-06-25 21:30 | -1.1287 | 119.133 | 30.358 | 18.272 | 0.732 | 4.2791 | 359.537 | 15.944 | 0.31714 | 16.3159 | 0.32216 | 17.0468 | 0.30526 | 5.4204 | 197.344 | 4.3375 | 415.002 | -999 | 233.978 | 183.115 | 18.965 | 94.8476 | 3.4973 | 4.7542 | 6.9161 | 11.4209 | 12.9146 | 2.2558 | 4.288 | 7.1827 | 11.3917 | 8.666 | 2.3912 | 3.4732 | 7.4497 | 16.0399 | 18.0891 | -999 | 9.2 | 7.9843 | -999 | -999 | 0.037 | 0.141 | 0.313 | 0.287 | -999 | 75
2003-06-25 22:00 | -1.8738 | 74.203 | 16.555 | 26.952 | 0.7812 | 4.2833 | 359.589 | 15.4264 | 0.3265 | 15.7584 | 0.33235 | 16.2225 | 0.31931 | 5.26 | 198.349 | 4.2496 | 330.154 | -999 | 191.762 | 138.84 | 16.0712 | 94.8498 | 3.4909 | 4.6996 | 6.6135 | 10.1111 | 11.744 | 2.2817 | 4.3045 | 6.9063 | 10.051 | 7.9704 | 2.4386 | 3.4762 | 7.2885 | 13.8559 | 16.1084 | 15.9385 | 9.1295 | 7.9057 | -999 | -999 | 0.037 | 0.142 | 0.313 | 0.287 | -999 | 75
2003-06-25 22:30 | -1.3595 | 44.665 | -0.696 | 27.411 | 0.7518 | 4.2599 | 360.038 | 15.2169 | 0.32837 | 15.5188 | 0.33523 | 15.6376 | 0.32826 | 4.8008 | 205.077 | 3.5996 | 260.838 | -999 | 159.421 | 101.161 | 13.061 | 94.8551 | 3.4798 | 4.6237 | 6.2976 | 9.226 | 10.9277 | 2.2571 | 4.2942 | 6.5045 | 9.0438 | 7.3679 | 2.4484 | 3.4382 | 6.9011 | 12.3851 | 14.5346 | 14.4854 | 8.4425 | 7.3068 | -999 | -999 | 0.038 | 0.142 | 0.313 | 0.287 | -999 | 75
2003-06-25 23:00 | -0.0123 | 15.739 | -14.701 | 9.026 | 0.6069 | 4.0335 | 361.098 | 15.1502 | 0.3158 | 15.4375 | 0.32236 | 15.3665 | 0.32006 | 4.5392 | 207.045 | 3.4254 | 184.326 | -999 | 129.46 | 65.1065 | 11.2935 | 94.8737 | 3.4428 | 4.5208 | 6.0046 | 8.5831 | 10.3218 | 2.2525 | 4.2298 | 6.1506 | 8.623 | 6.9236 | 2.4246 | 3.3536 | 6.4946 | 11.5282 | 13.6788 | -999 | 7.677 | 6.5282 | -999 | -999 | 0.038 | 0.142 | 0.313 | 0.287 | -999 | 75
2003-06-25 23:30 | 0.4433 | -19.297 | -29.956 | 5.085 | 0.4398 | 4.2152 | 361.9 | 14.337 | 0.34332 | 14.5966 | 0.35062 | 14.5812 | 0.34543 | 4.1925 | 195.282 | 3.4508 | 79.5567 | -999 | 66.3486 | 37.5957 | 5.6643 | 94.871 | 3.4224 | 4.4368 | 5.7587 | 7.9813 | 9.6738 | 2.272 | 4.1612 | 5.8423 | 7.7382 | 6.5231 | 2.4305 | 3.3365 | 6.1582 | 10.335 | 12.3717 | -999 | 6.9981 | 5.8372 | -999 | -999 | 0.038 | 0.142 | 0.313 | 0.287 | -999 | 75
2003-06-26 | 1.2597 | -38.173 | -42.013 | 2.418 | 0.4433 | 4.3994 | 363.059 | 13.2552 | 0.38423 | 13.4785 | 0.394 | 13.3625 | 0.3911 | 3.2754 | 179.077 | 2.7988 | 40.5445 | -999 | 23.9533 | 16.7536 | 1.5305 | 94.888 | 3.392 | 4.3456 | 5.5104 | 7.2534 | 8.766 | 2.273 | 4.0873 | 5.4801 | 6.9225 | 6.0238 | 2.4481 | 3.3139 | 5.808 | 8.6126 | 10.3676 | 10.7979 | 6.2485 | 5.2024 | -999 | -999 | 0.039 | 0.143 | 0.314 | 0.287 | -999 | 75
2003-06-26 00:30 | 1.2551 | -40.276 | -52.56 | 4.428 | 0.5368 | 4.539 | 363.816 | 12.4797 | 0.41705 | 12.6661 | 0.42803 | 12.407 | 0.42898 | 3.0683 | 178.601 | 2.5721 | 20.4356 | -999 | 11.7305 | 8.1315 | 0.83362 | 94.9051 | 3.3533 | 4.245 | 5.2499 | 6.6646 | 8.0433 | 2.2675 | 3.9773 | 5.1033 | 6.2798 | 5.5376 | 2.4162 | 3.2441 | 5.421 | 7.6945 | 9.2584 | 9.6992 | 5.5192 | 4.5249 | -999 | -999 | 0.039 | 0.143 | 0.314 | 0.287 | -999 | 75
2003-06-26 01:00 | 1.0156 | -59.08 | -48.547 | 5.036 | 0.5068 | 4.7124 | 363.684 | 12.6026 | 0.42884 | 12.7996 | 0.43972 | 12.4205 | 0.44438 | 3.4429 | 197.12 | 2.6658 | 9.329 | -999 | 4.0404 | 1.2464 | 0.1843 | 94.9319 | 3.3136 | 4.1487 | 5.0197 | 6.1744 | 7.5421 | 2.2477 | 3.869 | 4.7809 | 5.8074 | 5.124 | 2.3781 | 3.1394 | 5.0443 | 7.2301 | 8.9767 | -999 | 4.8502 | 3.8956 | -999 | -999 | 0.039 | 0.143 | 0.314 | 0.287 | -999 | 75
2003-06-26 01:30 | 0.6181 | -61.215 | -24.129 | -0.89 | 0.2327 | 4.8114 | 364.064 | 12.2054 | 0.44863 | 12.4045 | 0.45994 | 12.0179 | 0.46511 | 2.7483 | 211.045 | 1.9004 | 4.8514 | -999 | 1.9405 | -1.2916 | -0.22733 | 94.9752 | 3.2764 | 4.0539 | 4.8071 | 5.6697 | 6.9117 | 2.2053 | 3.7672 | 4.4848 | 5.3024 | 4.7609 | 2.3551 | 3.0544 | 4.7236 | 6.5393 | 8.3427 | -999 | 4.3529 | 3.3755 | -999 | -999 | 0.039 | 0.143 | 0.314 | 0.287 | -999 | 75
2003-06-26 02:00 | 1.6652 | -52.153 | -55.686 | 4.728 | 0.4875 | 4.8333 | 364.935 | 11.5555 | 0.46999 | 11.6574 | 0.48428 | 10.5361 | 0.50772 | 0.99833 | 207.11 | 0.60125 | 2.6653 | -999 | 1.0316 | -3.4985 | -0.96203 | 94.9839 | 3.2401 | 3.9586 | 4.5861 | 4.8543 | 5.6495 | 2.2002 | 3.6683 | 4.1841 | 4.4061 | 4.3535 | 2.3783 | 3.0347 | 4.4335 | 4.7171 | 5.3447 | -999 | 3.804 | 2.912 | -999 | -999 | 0.039 | 0.143 | 0.315 | 0.287 | -999 | 75
2003-06-26 02:30 | 1.3463 | -41.02 | -46.74 | 5.458 | 0.5049 | 4.85 | 364.566 | 11.7061 | 0.46733 | 11.8574 | 0.48058 | 10.9076 | 0.50654 | 2.965 | 188.938 | 2.3537 | 1.7374 | -999 | 0.65573 | -1.2978 | 0.021612 | 94.9892 | 3.1884 | 3.8455 | 4.321 | 4.7312 | 5.9377 | 2.1542 | 3.5413 | 3.8328 | 4.4659 | 4.0931 | 2.3124 | 2.9005 | 4.0473 | 5.5107 | 7.1096 | 5.8923 | 3.1266 | 2.3767 | -999 | -999 | 0.039 | 0.143 | 0.315 | 0.288 | -999 | 75
2003-06-26 03:00 | 1.3832 | -38.091 | -38.812 | 6.993 | 0.547 | 4.8546 | 364.503 | 11.9268 | 0.46126 | 12.1188 | 0.4732 | 11.6629 | 0.48285 | 3.0787 | 193.251 | 2.3871 | 1.5548 | -999 | 0.57944 | -1.2477 | -0.050566 | 95.0082 | 3.1358 | 3.7379 | 4.2241 | 5.2021 | 6.6146 | 2.1178 | 3.4107 | 3.7453 | 4.9105 | 4.1106 | 2.2113 | 2.7277 | 3.8415 | 6.2375 | 8.2335 | 5.2346 | 2.7365 | 1.9986 | -999 | -999 | 0.038 | 0.143 | 0.315 | 0.288 | -999 | 75
2003-06-26 03:30 | 1.3221 | -38.026 | -38.864 | 6.693 | 0.5642 | 4.8664 | 364.652 | 11.9596 | 0.46118 | 12.1685 | 0.47261 | 11.8354 | 0.4778 | 3.4808 | 204.979 | 2.4342 | 2.1116 | -999 | 0.84807 | -0.99845 | -0.11016 | 95.0192 | 3.092 | 3.6598 | 4.1974 | 5.39 | 6.8212 | 2.0712 | 3.3099 | 3.7527 | 5.0974 | 4.1513 | 2.177 | 2.6451 | 3.8173 | 6.7313 | 8.8839 | 5.148 | 2.7254 | 1.9709 | -999 | -999 | 0.038 | 0.143 | 0.315 | 0.288 | -999 | 75
2003-06-26 04:00 | 1.2636 | -32.733 | -34.525 | 6.068 | 0.5006 | 4.8787 | 364.839 | 11.8561 | 0.46546 | 12.073 | 0.4768 | 11.7652 | 0.48169 | 3.5888 | 209.376 | 2.5312 | 3.4244 | -999 | 1.2591 | -0.33776 | -0.057996 | 95.0373 | 3.0548 | 3.5939 | 4.1808 | 5.4935 | 6.9202 | 2.0023 | 3.2333 | 3.7573 | 5.2139 | 4.186 | 2.1499 | 2.5936 | 3.8351 | 7.0265 | 9.2114 | 5.2454 | 2.8205 | 2.0926 | -999 | -999 | 0.038 | 0.143 | 0.315 | 0.288 | -999 | 75
2003-06-26 04:30 | 1.2632 | -30.905 | -37.454 | 8.765 | 0.6385 | 4.9235 | 365.052 | 11.7242 | 0.47316 | 11.9554 | 0.48409 | 11.6958 | 0.487 | 3.4779 | 217.405 | 2.45 | 6.029 | -999 | 2.2712 | 0.74771 | -0.0613 | 95.0756 | 3.0165 | 3.542 | 4.1697 | 5.587 | 6.9866 | 2.0049 | 3.1733 | 3.771 | 5.3003 | 4.1294 | 2.1245 | 2.5446 | 3.8669 | 7.2087 | 9.3985 | 5.3647 | 2.9332 | 2.2438 | -999 | -999 | 0.039 | 0.143 | 0.315 | 0.288 | -999 | 75
2003-06-26 05:00 | 0.7895 | -24.034 | -18.727 | 5.582 | 0.5851 | 5.0051 | 364.857 | 11.5164 | 0.4868 | 11.7608 | 0.4974 | 11.5563 | 0.49885 | 4.1979 | 210.478 | 3.0004 | 9.4457 | -999 | 4.179 | 2.9632 | 0.19364 | 95.0846 | 2.9816 | 3.4976 | 4.1536 | 5.6626 | 7.1327 | 1.9845 | 3.1255 | 3.7684 | 5.3539 | 4.1198 | 2.0966 | 2.5052 | 3.8936 | 7.3949 | 9.5673 | 5.4892 | 3.0431 | 2.3977 | -999 | -999 | 0.039 | 0.143 | 0.316 | 0.288 | -999 | 75
2003-06-26 05:30 | 0.8795 | -15.268 | -8.014 | 4.119 | 0.7531 | 5.1174 | 364.677 | 11.5122 | 0.49708 | 11.7766 | 0.50679 | 11.6652 | 0.50439 | 4.3971 | 202.508 | 3.4092 | 16.0084 | -999 | 8.5457 | 6.9046 | 0.62445 | 95.1029 | 2.9458 | 3.4585 | 4.1568 | 5.894 | 7.4514 | 1.9317 | 3.0815 | 3.788 | 5.6076 | 4.2355 | 2.0593 | 2.4577 | 3.9186 | 7.7867 | 9.9904 | 5.6236 | 3.1347 | 2.5239 | -999 | -999 | 0.04 | 0.144 | 0.316 | 0.288 | -999 | 75
2003-06-26 06:00 | -999 | -9.887 | -999 | -999 | 0.614 | 5.5391 | 364.8 | 10.7345 | 0.56007 | 11.0251 | 0.56964 | 11.109 | 0.55849 | 5.3738 | 197.103 | 4.3271 | 17.1959 | -999 | 9.1197 | 7.0681 | 0.39593 | 95.1308 | 2.9127 | 3.4289 | 4.1874 | 6.1066 | 7.6249 | 1.8804 | 3.0487 | 3.8534 | 5.9293 | 4.3798 | 2.0447 | 2.4394 | 3.9876 | 8.0051 | 9.9629 | 5.8692 | 3.291 | 2.6861 | -999 | -999 | 0.041 | 0.144 | 0.316 | 0.288 | -999 | 75
2003-06-26 06:30 | -999 | -9.195 | -999 | -999 | 0.5349 | 6.7623 | 362.96 | 9.814 | 0.64868 | 10.0901 | 0.66361 | 10.0992 | 0.66468 | 4.1338 | 194.796 | 3.4104 | 18.3649 | -999 | 9.277 | 5.6368 | 0.91957 | 95.1724 | 2.8845 | 3.4062 | 4.2203 | 6.2329 | 7.3793 | 1.8963 | 3.0377 | 3.9166 | 5.7578 | 4.4845 | 2.0731 | 2.4998 | 4.068 | 7.4741 | 8.7139 | 6.156 | 3.4786 | 2.8616 | -999 | -999 | 0.041 | 0.144 | 0.316 | 0.289 | -999 | 80.3997
2003-06-26 07:00 | -999 | -3.527 | -999 | -999 | 0.5046 | 7.7074 | 335.027 | 8.5734 | 0.76903 | 8.8067 | 0.79328 | 8.5579 | 0.81648 | 3.5979 | 187.497 | 3.1963 | 22.5083 | -999 | 10.9794 | 7.6239 | 1.7061 | 95.193 | 2.8576 | 3.3916 | 4.2457 | 6.1917 | 6.9056 | 1.8747 | 3.0272 | 3.9647 | 5.7443 | 4.4999 | 2.1208 | 2.6301 | 4.1288 | 6.6561 | 7.3189 | 6.3911 | 3.64 | 3.0043 | -999 | -999 | 0.042 | 0.144 | 0.317 | 0.289 | -999 | 94
2003-06-26 07:30 | -999 | 0.452 | -999 | -999 | 0.4821 | 7.6098 | 336.127 | 8.1976 | 0.79851 | 8.4067 | 0.82583 | 8.0477 | 0.85738 | 3.3829 | 189.569 | 2.9079 | 28.4051 | -999 | 13.4388 | 10.777 | 2.1467 | 95.2232 | 2.8151 | 3.3611 | 4.2074 | 6.0322 | 6.6664 | 1.8359 | 2.967 | 3.9324 | 5.6259 | 4.3952 | 2.0398 | 2.5801 | 4.1007 | 6.4985 | 7.101 | 6.4818 | 3.7334 | 3.054 | -999 | -999 | 0.042 | 0.144 | 0.317 | 0.289 | -999 | 93.9993
2003-06-26 08:00 | -999 | 6.971 | -999 | -999 | 0.3713 | 7.8579 | 306.836 | 7.8475 | 0.82997 | 8.0421 | 0.86052 | 7.5737 | 0.90622 | 3.1817 | 186.029 | 2.6913 | 41.4591 | -999 | 19.3676 | 16.6674 | 2.7092 | 95.2576 | 2.7934 | 3.3406 | 4.194 | 6.1059 | 6.6232 | 1.8152 | 2.8426 | 3.9182 | 5.7006 | 4.444 | 2.007 | 2.5426 | 4.0651 | 6.5645 | 7.1126 | 6.4445 | 3.7622 | 3.0448 | -999 | -999 | 0.043 | 0.144 | 0.317 | 0.289 | -999 | 93.9556
2003-06-26 08:30 | -999 | 8.284 | -999 | -999 | -999 | 7.7138 | 333.61 | 7.5302 | 0.85209 | 7.7231 | 0.88364 | 7.292 | 0.92512 | 3.0279 | 181.617 | 2.6021 | 43.401 | -999 | 19.784 | 17.3004 | 2.5339 | 95.288 | 2.7765 | 3.321 | 4.2228 | 6.1331 | 6.5715 | 1.7969 | 2.952 | 3.9522 | 5.74 | 4.5871 | 2.0063 | 2.521 | 4.0558 | 6.5138 | 7.025 | 6.4655 | 3.8272 | 3.0526 | -999 | -999 | 0.044 | 0.144 | 0.318 | 0.29 | -999 | 93.9458
2003-06-26 09:00 | -999 | 13.887 | -999 | -999 | -999 | 6.9079 | 233.775 | 7.4111 | 0.86249 | 7.616 | 0.89333 | 7.2257 | 0.93165 | 2.8963 | 180.44 | 2.5042 | 59.2678 | -999 | 27.4425 | 24.3779 | 2.9497 | 95.3257 | 2.75 | 3.2987 | 4.2126 | 6.0675 | 6.518 | 1.7738 | 2.783 | 3.9641 | 5.6182 | 4.6528 | 1.9712 | 2.4825 | 4.0378 | 6.5116 | 7.0575 | 6.55 | 3.9257 | 3.0708 | -999 | -999 | 0.044 | 0.144 | 0.32 | 0.29 | -999 | 94
2003-06-26 09:30 | -999 | 25.959 | -999 | -999 | -999 | 6.5454 | 219.044 | 7.451 | 0.8469 | 7.6486 | 0.88054 | 7.222 | 0.92566 | 3.2929 | 186.958 | 2.8571 | 92.814 | -999 | 43.7149 | 39.1323 | 4.2408 | 95.3569 | 2.7263 | 3.2799 | 4.2108 | 6.157 | 6.6187 | 1.7634 | 2.77 | 3.9868 | 5.7356 | 4.7718 | 1.9506 | 2.4532 | 4.0317 | 6.8202 | 7.2844 | 6.6747 | 3.9987 | 3.0767 | -999 | -999 | 0.045 | 0.144 | 0.323 | 0.291 | -999 | 94
2003-06-26 10:00 | -999 | 39.928 | -999 | -999 | -999 | 8.1053 | -999 | 7.263 | 0.88324 | 7.5104 | 0.91056 | 7.2795 | 0.93422 | 3.6846 | 189.795 | 3.1567 | 126.458 | -999 | 61.1057 | 54.6219 | 4.9831 | 95.3757 | 2.7055 | 3.2684 | 4.2585 | 6.2975 | 6.7836 | 1.7425 | 2.8074 | 4.0363 | 5.9094 | 4.8697 | 1.9255 | 2.4249 | 4.064 | 7.1427 | 7.5282 | 7.1861 | 4.1057 | 3.1334 | -999 | -999 | 0.045 | 0.144 | 0.33 | 0.293 | -999 | 94
2003-06-26 10:30 | -999 | 42.563 | -999 | -999 | -999 | 7.5804 | 227.181 | 7.4773 | 0.85128 | 7.6887 | 0.88516 | 7.3328 | 0.92522 | 3.8333 | 190.491 | 3.1237 | 135.005 | -999 | 64.5944 | 57.4987 | 5.2932 | 95.4218 | 2.696 | 3.2812 | 4.3645 | 6.5137 | 6.9717 | 1.7238 | 2.7613 | 4.1122 | 6.1866 | 5.1728 | 1.9189 | 2.4129 | 4.1379 | 7.461 | 7.7359 | 7.8112 | 4.2582 | 3.2549 | -999 | -999 | 0.046 | 0.145 | 0.339 | 0.294 | -999 | 94
2003-06-26 11:00 | -999 | 41.156 | -999 | -999 | -999 | 7.8567 | 238.75 | 7.4313 | 0.86528 | 7.6547 | 0.89813 | 7.3808 | 0.93418 | 2.7367 | 186.567 | 2.2829 | 134.586 | -999 | 63.5443 | 56.4363 | 5.3181 | 95.4372 | 2.6771 | 3.2925 | 4.4042 | 6.6278 | 7.0696 | 1.7078 | 2.7446 | 4.191 | 6.3855 | 5.4121 | 1.8711 | 2.3946 | 4.2315 | 7.5591 | 7.9422 | 8.2568 | 4.459 | 3.4404 | -999 | -999 | 0.046 | 0.147 | 0.346 | 0.296 | -999 | 94
2003-06-26 11:30 | -999 | 52.683 | -999 | -999 | 0.5253 | 8.0979 | 258.825 | 7.6481 | 0.84529 | 7.8756 | 0.87868 | 7.5144 | 0.92575 | 3.1167 | 187.974 | 2.5617 | 166.089 | -999 | 79.4797 | 70.4574 | 6.6273 | 95.4462 | 2.6719 | 3.3129 | 4.4559 | 6.7847 | 7.217 | 1.6975 | 2.799 | 4.2748 | 6.5287 | 5.9515 | 1.8571 | 2.3868 | 4.3105 | 7.826 | 8.1334 | 8.637 | 4.6706 | 3.6188 | -999 | -999 | 0.045 | 0.157 | 0.352 | 0.299 | -999 | 94
2003-06-26 12:00 | -999 | 67.805 | -999 | -999 | -999 | 8.4593 | 295.47 | 7.8225 | 0.82615 | 8.015 | 0.85828 | 7.5721 | 0.91474 | 3.7646 | 204.38 | 2.79 | 206.533 | -999 | 100.121 | 88.6078 | 8.2546 | 95.4847 | 2.6713 | 3.3414 | 4.5432 | 7.0361 | 7.4623 | 1.6906 | 2.8689 | 4.3772 | 6.7084 | 6.3057 | 1.8474 | 2.3861 | 4.4087 | 8.1136 | 8.2822 | 9.3221 | 4.8857 | 3.7932 | -999 | -999 | 0.045 | 0.161 | 0.356 | 0.301 | -999 | 94
2003-06-26 12:30 | -999 | 70.317 | -999 | -999 | 0.4683 | 8.662 | 255.199 | 7.8932 | 0.82208 | 8.0806 | 0.86008 | 7.6846 | 0.91482 | 4.2846 | 211.553 | 2.9325 | 213.415 | -999 | 103.665 | 91.6075 | 8.3679 | 95.4984 | 2.6755 | 3.3749 | 4.6209 | 7.2929 | 7.6946 | 1.6896 | 2.7882 | 4.5003 | 7.0081 | 6.3753 | 1.8241 | 2.3815 | 4.5313 | 8.2283 | 8.291 | 10.0056 | 5.1615 | 4.0019 | -999 | -999 | 0.044 | 0.165 | 0.361 | 0.305 | -999 | 94
2003-06-26 13:00 | -999 | 81.617 | -999 | -999 | -999 | 10.1222 | 280.724 | 8.1385 | 0.80745 | 8.3001 | 0.85071 | 7.875 | 0.91638 | 3.4958 | 202.498 | 2.4987 | 244.42 | -999 | 119.678 | 105.821 | 9.6606 | 95.5166 | 2.686 | 3.4087 | 4.6857 | 7.4972 | 7.9085 | 1.6853 | 2.857 | 4.6363 | 7.3072 | 6.6062 | 1.8096 | 2.3839 | 4.6552 | 8.708 | 8.9023 | 10.5921 | 5.4679 | 4.2287 | -999 | -999 | 0.044 | 0.169 | 0.365 | 0.308 | -999 | 94
2003-06-26 13:30 | -999 | 104.716 | -999 | -999 | -999 | 15.5785 | 282.159 | 8.3694 | 0.81457 | 8.5593 | 0.85643 | 8.2153 | 0.9278 | 2.89 | 203.867 | 2.0129 | 305.621 | -999 | 152.842 | 134.155 | 11.9477 | 95.5296 | 2.7015 | 3.4457 | 4.7938 | 7.9233 | 8.32 | 1.6904 | 2.9173 | 4.7871 | 7.6794 | 6.9376 | 1.8033 | 2.3879 | 4.8288 | 9.4671 | 9.6652 | 11.2863 | 5.7698 | 4.4794 | -999 | -999 | 0.044 | 0.17 | 0.367 | 0.31 | -999 | 94
2003-06-26 14:00 | -999 | 124.636 | -999 | -999 | -999 | 34.4272 | 222.837 | 8.7644 | 0.84397 | 9.0593 | 0.877 | 8.9586 | 0.92562 | 2.1296 | 190.778 | 1.6725 | 359.392 | -999 | 182.183 | 160.111 | 13.6833 | 95.5452 | 2.7203 | 3.4922 | 4.9314 | 8.6316 | 9.0384 | 1.7 | 2.9089 | 4.9985 | 8.3353 | 7.2448 | 1.7826 | 2.375 | 5.1102 | 10.5364 | 10.8748 | 12.193 | 6.1254 | 4.8893 | -999 | -999 | 0.043 | 0.17 | 0.369 | 0.312 | -999 | 94
2003-06-26 14:30 | -999 | 144.137 | -999 | -999 | -999 | 6.9322 | 216.465 | 9.205 | 0.82086 | 9.4914 | 0.85858 | 9.4303 | 0.91528 | 2.2521 | 203.557 | 1.6438 | 410.543 | -999 | 210.659 | 184.9 | 15.8616 | 95.5649 | 2.7365 | 3.5487 | 5.1207 | 9.3732 | 9.6922 | 1.7188 | 2.9654 | 5.2846 | 9.0945 | 7.7939 | 1.7703 | 2.3934 | 5.5369 | 11.3513 | 11.5551 | 13.2992 | 6.6053 | 5.5309 | -999 | -999 | 0.044 | 0.171 | 0.37 | 0.313 | -999 | 94
2003-06-26 15:00 | -999 | 198.134 | -999 | -999 | -999 | 5.6154 | 179.993 | 9.9911 | 0.79463 | 10.2828 | 0.82986 | 10.3259 | 0.90751 | 1.54 | 155.539 | 1.2554 | 545.12 | -999 | 285.329 | 250.008 | 21.2026 | 95.533 | 2.7631 | 3.6123 | 5.3405 | 10.4714 | 10.7587 | 1.7378 | 3.038 | 5.6414 | 10.0608 | 8.3295 | 1.7565 | 2.4162 | 6.016 | 12.996 | 13.3895 | 14.6091 | 7.2306 | 6.3685 | -999 | -999 | 0.044 | 0.171 | 0.37 | 0.313 | -999 | 94
2003-06-26 15:30 | -999 | 227.178 | -999 | -999 | -999 | 5.1961 | 173.004 | 10.8779 | 0.74217 | 11.1002 | 0.7879 | 11.1087 | 0.88545 | 2.0021 | 137.875 | 1.5296 | 607.215 | -999 | 318.611 | 282.069 | 23.4008 | 95.5259 | 2.7919 | 3.6831 | 5.6247 | 11.6205 | 11.6261 | 1.7544 | 3.1338 | 6.0823 | 11.1604 | 8.9925 | 1.748 | 2.4647 | 6.4431 | 14.0631 | 14.3427 | 15.9488 | 7.9894 | 7.3272 | -999 | -999 | 0.043 | 0.171 | 0.371 | 0.314 | -999 | 94
2003-06-26 16:00 | -999 | 327.076 | -999 | -999 | -999 | 4.4528 | 175.412 | 12.2549 | 0.68979 | 12.4233 | 0.72308 | 12.8494 | 0.82022 | 0.8775 | 101.369 | 0.7275 | 846.41 | -999 | 439.344 | 400.871 | 31.4217 | 95.5126 | 2.8209 | 3.7631 | 5.9812 | 13.4479 | 12.912 | 1.7593 | 3.2399 | 6.5437 | 12.0652 | 9.5599 | 1.6908 | 2.4944 | 6.8346 | 15.0318 | 16.2642 | 17.3581 | 8.8874 | 8.269 | -999 | -999 | 0.042 | 0.17 | 0.371 | 0.314 | -999 | 94
2003-06-26 16:30 | -999 | 489.926 | -999 | -999 | -999 | 14.126 | 253.088 | 13.1198 | 0.65253 | 13.3066 | 0.68481 | 14.2604 | 0.73656 | 1.6462 | 77.4232 | 1.3817 | 1215.89 | -999 | 633.061 | 580.532 | 45.3973 | 95.492 | 2.8527 | 3.861 | 6.5647 | 15.4068 | 13.5571 | 1.7808 | 3.4107 | 7.0392 | 12.9564 | 10.1717 | 1.6598 | 2.5682 | 7.234 | 15.315 | 16.8411 | 19.2482 | 9.8396 | 9.1267 | -999 | -999 | 0.044 | 0.17 | 0.37 | 0.315 | -999 | 94
2003-06-26 17:00 | -999 | 318.883 | 79.64 | 184.926 | 0.4346 | 40.5509 | 440.17 | 12.993 | 0.66713 | 13.2169 | 0.70159 | 14.0077 | 0.72763 | 2.7608 | 82.2145 | 2.2042 | 834.256 | -999 | 429.55 | 384.364 | 30.7556 | 95.4878 | 2.8966 | 3.9963 | 7.0315 | 14.9083 | 13.4151 | 1.8331 | 3.4282 | 7.5393 | 13.4499 | 10.7295 | 1.7615 | 2.7317 | 7.6243 | 15.3281 | 16.656 | 21.6259 | 10.834 | 9.9441 | -999 | -999 | 0.044 | 0.17 | 0.37 | 0.315 | -999 | 94
2003-06-26 17:30 | -6.3676 | 363.168 | 173.939 | 172.589 | 0.5435 | 14.5032 | 413.319 | 12.9965 | 0.6511 | 13.2769 | 0.67798 | 14.0334 | 0.69052 | 3.2979 | 80.544 | 2.6288 | 942.715 | -999 | 490.919 | 428.718 | 36.4614 | 95.4689 | 2.9473 | 4.1363 | 7.1958 | 13.927 | 12.6692 | 1.8954 | 3.7883 | 7.881 | 13.363 | 10.8377 | 1.8278 | 2.8292 | 7.9172 | 15.008 | 16.0406 | 22.8745 | 11.7093 | 10.4631 | -999 | -999 | 0.044 | 0.17 | 0.37 | 0.315 | -999 | 84.9888
2003-06-26 18:00 | -5.7582 | 411.095 | 216.396 | 168.537 | 0.5634 | 8.2673 | 359.521 | 13.4401 | 0.67914 | 13.7039 | 0.70266 | 15.1844 | 0.67357 | 3.5129 | 89.5801 | 2.7713 | 1063.04 | -999 | 559.49 | 472.167 | 40.7235 | 95.4877 | 2.9995 | 4.2503 | 7.1203 | 12.3982 | 11.7069 | 1.9474 | 4.0261 | 8.0168 | 12.5822 | 10.5912 | 1.8702 | 2.8488 | 8.0781 | 15.8733 | 17.4511 | 22.8038 | 12.1943 | 10.7691 | -999 | -999 | 0.044 | 0.169 | 0.37 | 0.315 | -999 | 75
2003-06-26 18:30 | -4.4957 | 398.788 | 188.09 | 141.277 | 0.4698 | 8.306 | 358.984 | 13.2813 | 0.69058 | 13.5473 | 0.71193 | 15.1818 | 0.66721 | 3.3438 | 84.8175 | 2.6746 | 1042.29 | -999 | 549.099 | 456.578 | 40.0922 | 95.4868 | 3.052 | 4.3188 | 6.9453 | 12.0479 | 11.4774 | 2.0127 | 4.1688 | 7.9586 | 11.9756 | 10.2883 | 1.9523 | 2.9447 | 8.23 | 17.2977 | 21.0292 | 21.6514 | 12.1738 | 10.8368 | -999 | -999 | 0.045 | 0.169 | 0.37 | 0.315 | -999 | 75
2003-06-26 19:00 | -3.4257 | 405.408 | 173.739 | 88.857 | 0.5016 | 8.06 | 358.877 | 13.6203 | 0.66109 | 13.9273 | 0.67928 | 15.3824 | 0.63957 | 3.1017 | 84.5583 | 2.5562 | 1062.61 | -999 | 568.089 | 457.993 | 41.2433 | 95.4835 | 3.0798 | 4.3399 | 7.052 | 14.8191 | 12.7048 | 2.0184 | 4.2312 | 7.895 | 12.0914 | 9.9665 | 1.8772 | 2.979 | 8.4393 | 14.9856 | 16.9369 | 20.5122 | 11.9019 | 11.2358 | -999 | -999 | 0.045 | 0.169 | 0.37 | 0.315 | -999 | 75
2003-06-26 19:30 | -4.0504 | 358.687 | 164.903 | 94.781 | 0.4795 | 7.7988 | 358.699 | 13.9294 | 0.6315 | 14.2415 | 0.64833 | 15.4787 | 0.61455 | 3.1696 | 82.7828 | 2.6108 | 963.419 | -999 | 517.168 | 410.782 | 37.0627 | 95.4712 | 3.1089 | 4.3818 | 7.3875 | 14.9744 | 12.4351 | 2.0296 | 4.2901 | 7.8152 | 11.37 | 9.4794 | 1.888 | 3.0676 | 8.5526 | 16.6901 | 23.7679 | 20.9669 | 11.691 | 11.6363 | -999 | -999 | 0.045 | 0.169 | 0.37 | 0.315 | -999 | 75
2003-06-26 20:00 | -3.4249 | 331.957 | 150.883 | 84.45 | 0.4883 | 7.5517 | 358.428 | 13.8427 | 0.61715 | 14.2451 | 0.63064 | 15.6967 | 0.58181 | 3.3579 | 72.3997 | 2.7421 | 894.586 | -999 | 487.936 | 386.647 | 35.555 | 95.4633 | 3.1514 | 4.4572 | 7.3399 | 12.3413 | 11.1712 | 2.0837 | 4.3486 | 7.632 | 11.2335 | 9.5075 | 1.9931 | 3.2331 | 8.6654 | 13.9098 | 15.4747 | -999 | 11.2943 | 11.7084 | -999 | -999 | 0.045 | 0.169 | 0.37 | 0.315 | -999 | 75
2003-06-26 20:30 | -4.312 | 272.916 | 98.256 | 66.678 | 0.526 | 7.5062 | 358.314 | 14.1378 | 0.60649 | 14.5101 | 0.62071 | 16.117 | 0.56571 | 3.3629 | 75.0533 | 2.6817 | 770.705 | -999 | 423.69 | 323.956 | 31.1672 | 95.4711 | 3.2116 | 4.5145 | 7.1206 | 12.5299 | 10.7779 | 2.125 | 4.3801 | 7.5809 | 11.6132 | 9.5683 | 2.0831 | 3.4169 | 8.6817 | 13.7443 | 15.5437 | -999 | 10.911 | 11.5803 | -999 | -999 | 0.046 | 0.169 | 0.37 | 0.315 | -999 | 75
2003-06-26 21:00 | -2.1025 | 173.447 | 47.279 | 62.928 | 0.4152 | 7.2462 | 359.507 | 13.6701 | 0.59963 | 13.9992 | 0.61523 | 15.581 | 0.55899 | 3.4458 | 74.5248 | 2.7675 | 558.854 | -999 | 302.282 | 223.761 | 21.9107 | 95.4674 | 3.2671 | 4.555 | 7.0895 | 13.0644 | 10.5028 | 2.2178 | 4.4614 | 7.7581 | 12.7152 | 10.0472 | 2.2637 | 3.5331 | 8.5588 | 14.3351 | 17.7659 | -999 | 10.7143 | 11.0378 | -999 | -999 | 0.046 | 0.169 | 0.37 | 0.315 | -999 | 75
2003-06-26 21:30 | -1.7282 | 140.61 | 31.522 | 53.737 | 0.4191 | 7.0063 | 360.459 | 13.476 | 0.58789 | 13.8175 | 0.60336 | 15.1676 | 0.55502 | 3.1604 | 70.7376 | 2.4508 | 483.067 | -999 | 271.67 | 191.053 | 21.2085 | 95.4614 | 3.3007 | 4.5621 | 6.9153 | 10.6874 | 9.6784 | 2.2637 | 4.5087 | 8.0651 | 12.1498 | 10.2312 | 2.3487 | 3.5414 | 8.3746 | 12.6625 | 14.0709 | 19.7536 | 11.0444 | 10.5484 | -999 | -999 | 0.046 | 0.169 | 0.371 | 0.315 | -999 | 75
2003-06-26 22:00 | -0.7491 | 87.903 | 21.964 | 23.271 | 0.4126 | 6.4692 | 360.969 | 14.2862 | 0.52141 | 14.4474 | 0.5424 | 15.6387 | 0.50448 | 2.7717 | 108.618 | 2.2229 | 364.667 | -999 | 207.207 | 140.228 | 16.3086 | 95.4664 | 3.316 | 4.537 | 6.5838 | 9.4376 | 9.2217 | 2.2939 | 4.5431 | 7.9504 | 11.4387 | 9.5691 | 2.3506 | 3.5076 | 8.1309 | 11.8405 | 13.5557 | 18.3608 | 11.2806 | 10.1145 | -999 | -999 | 0.047 | 0.17 | 0.371 | 0.315 | -999 | 75
2003-06-26 22:30 | -1.14 | 54.009 | -22.772 | 60.383 | 0.3219 | 6.7984 | 360.584 | 14.156 | 0.54801 | 14.2201 | 0.57144 | 14.7469 | 0.5522 | 2.7625 | 96.6219 | 2.1179 | 285.717 | -999 | 173.846 | 99.6273 | 12.5783 | 95.4716 | 3.3274 | 4.4926 | 6.2995 | 8.6783 | 8.7844 | 2.3337 | 4.5847 | 7.7046 | 10.2502 | 8.96 | 2.3993 | 3.4987 | 7.8611 | 10.5969 | 11.691 | 16.6057 | 10.8627 | 9.5279 | -999 | -999 | 0.047 | 0.17 | 0.371 | 0.315 | -999 | 75
2003-06-26 23:00 | 1.2886 | 0.983 | -47.034 | 14.508 | 0.3232 | 6.9478 | 361.211 | 13.2457 | 0.58933 | 13.3822 | 0.61201 | 13.2664 | 0.61404 | 2.5446 | 97.4699 | 2.0063 | 165.144 | -999 | 105.855 | 39.2357 | 8.4735 | 95.4863 | 3.3169 | 4.4294 | 6.048 | 8.0037 | 8.2425 | 2.3631 | 4.5918 | 7.3582 | 9.4704 | 8.4259 | 2.4435 | 3.4908 | 7.5558 | 9.3003 | 9.9236 | 15.0326 | 10.1421 | 8.8188 | -999 | -999 | 0.047 | 0.17 | 0.371 | 0.315 | -999 | 75
2003-06-26 23:30 | 0.6821 | -46.662 | -27.899 | 5.556 | 0.2329 | 6.0725 | 364.622 | 12.8571 | 0.53151 | 12.9055 | 0.56128 | 12.2571 | 0.58257 | 2.8379 | 124.718 | 2.115 | 60.2375 | -999 | 20.7745 | 17.2257 | 0.70852 | 95.5148 | 3.3239 | 4.3762 | 5.8107 | 7.1517 | 7.3549 | 2.3859 | 4.5674 | 6.9853 | 8.2933 | 7.7805 | 2.4797 | 3.5356 | 7.2423 | 7.8307 | 7.8951 | 13.6392 | 9.3138 | 8.0505 | -999 | -999 | 0.047 | 0.17 | 0.372 | 0.316 | -999 | 75
2003-06-27 | 2.0881 | -49.177 | -43.961 | -9.108 | 0.2759 | 6.5272 | 364.269 | 11.8268 | 0.60198 | 11.8122 | 0.63423 | 10.8843 | 0.6614 | 2.51 | 116.143 | 1.7817 | 39.6006 | -999 | 14.8222 | 10.8063 | 0.16982 | 95.522 | 3.3103 | 4.3061 | 5.5279 | 6.1944 | 6.4183 | 2.3883 | 4.512 | 6.5541 | 7.2633 | 7.0135 | 2.4992 | 3.5198 | 6.8316 | 6.6363 | 6.1895 | 12.2249 | 8.4186 | 7.1888 | -999 | -999 | 0.047 | 0.17 | 0.372 | 0.316 | -999 | 75
2003-06-27 00:30 | 2.3939 | -52.572 | -85.347 | 31.151 | 0.4864 | 6.4718 | 364.819 | 11.2938 | 0.61829 | 11.3397 | 0.64934 | 10.3413 | 0.68149 | 2.6692 | 130.123 | 2.0038 | 23.3742 | -999 | 10.3422 | 6.4631 | 0.19947 | 95.5368 | 3.2859 | 4.2147 | 5.2294 | 5.3975 | 5.7354 | 2.3841 | 4.4247 | 6.0927 | 6.4168 | 6.3738 | 2.49 | 3.4437 | 6.3595 | 5.9367 | 5.9161 | 10.7106 | 7.4587 | 6.2682 | -999 | -999 | 0.047 | 0.17 | 0.372 | 0.316 | -999 | 75
2003-06-27 01:00 | 2.7423 | -63.07 | -97.534 | 30.899 | 0.723 | 5.5049 | 367.813 | 10.9821 | 0.54597 | 11.0564 | 0.57588 | 10.1955 | 0.60626 | 3.8483 | 162.212 | 3.2054 | 10.5871 | -999 | 4.1071 | 0.86144 | -0.067916 | 95.5387 | 3.2512 | 4.1146 | 4.9374 | 4.8713 | 5.3154 | 2.3618 | 4.3124 | 5.6594 | 5.9455 | 5.8066 | 2.4355 | 3.4928 | 5.8898 | 5.2518 | 5.6115 | 9.2446 | 6.5139 | 5.3888 | -999 | -999 | 0.047 | 0.17 | 0.373 | 0.316 | -999 | 71.4327
2003-06-27 01:30 | 2.4002 | -71.19 | -88.565 | 28.856 | 0.7481 | 5.2071 | 367.496 | 11.2248 | 0.51167 | 11.3852 | 0.53489 | 10.903 | 0.54408 | 5.3404 | 171.765 | 4.5838 | 5.5702 | -999 | 2.0851 | -0.47518 | 0.068496 | 95.546 | 3.2115 | 4.0049 | 4.6814 | 4.579 | 5.2901 | 2.3351 | 4.1722 | 5.2692 | 5.4913 | 5.311 | 2.3487 | 3.4518 | 5.4329 | 5.0692 | 6.677 | 7.9889 | 5.6885 | 4.6097 | -999 | -999 | 0.047 | 0.17 | 0.373 | 0.316 | -999 | 69.005
2003-06-27 02:00 | 1.9071 | -74.235 | -78.458 | 25.945 | 0.7646 | 5.107 | 367.77 | 11.1245 | 0.50558 | 11.295 | 0.52814 | 10.8981 | 0.53344 | 6.0179 | 168.014 | 5.1083 | 3.1691 | -999 | 1.1678 | -1.4105 | -0.087288 | 95.5705 | 3.1821 | 3.9048 | 4.5085 | 4.5053 | 5.2951 | 2.3074 | 4.0516 | 4.9659 | 5.1699 | 4.9695 | 2.3304 | 3.3679 | 5.071 | 4.8746 | 6.7701 | 7.0229 | 5.0003 | 3.9539 | -999 | -999 | 0.047 | 0.17 | 0.373 | 0.316 | -999 | 69
2003-06-27 02:30 | 2.4588 | -74.95 | -90.429 | 29.233 | 0.8204 | 4.9061 | 368.25 | 11.0212 | 0.49008 | 11.1854 | 0.51223 | 10.7656 | 0.51873 | 5.7108 | 170.411 | 4.8242 | 2.2345 | -999 | 0.84013 | -1.8427 | -0.1446 | 95.5854 | 3.151 | 3.8141 | 4.3775 | 4.3887 | 5.1662 | 2.2811 | 3.9313 | 4.7236 | 4.9031 | 4.7282 | 2.3262 | 3.2963 | 4.7758 | 4.6586 | 6.5896 | 6.3636 | 4.469 | 3.4495 | -999 | -999 | 0.047 | 0.17 | 0.373 | 0.316 | -999 | 69
2003-06-27 03:00 | 1.9302 | -74.927 | -93.307 | 26.173 | 0.8266 | 4.8119 | 368.705 | 10.774 | 0.48843 | 10.9512 | 0.50999 | 10.5884 | 0.51377 | 6.0608 | 173.415 | 5.1858 | 2.144 | -999 | 0.79997 | -1.8357 | -0.20229 | 95.609 | 3.1146 | 3.7352 | 4.2592 | 4.2549 | 5.0596 | 2.246 | 3.8142 | 4.5048 | 4.6823 | 4.5361 | 2.3072 | 3.2186 | 4.5223 | 4.4937 | 6.6326 | 5.8789 | 4.0509 | 3.0659 | -999 | -999 | 0.047 | 0.17 | 0.374 | 0.317 | -999 | 69
2003-06-27 03:30 | 1.5448 | -73.803 | -74.88 | 20.474 | 0.7395 | 4.6816 | 369.117 | 10.4498 | 0.486 | 10.6287 | 0.50755 | 10.2416 | 0.51261 | 5.4383 | 181.394 | 4.7967 | 2.8944 | -999 | 1.0579 | -1.5247 | -0.12918 | 95.611 | 3.0804 | 3.6607 | 4.1544 | 4.1025 | 4.8567 | 2.2296 | 3.7093 | 4.3161 | 4.478 | 4.3788 | 2.2944 | 3.1525 | 4.3053 | 4.218 | 6.0678 | 5.4847 | 3.7077 | 2.7608 | -999 | -999 | 0.047 | 0.17 | 0.374 | 0.317 | -999 | 69
2003-06-27 04:00 | 2.0481 | -72.588 | -83.823 | 24.838 | 0.7872 | 4.6203 | 369.156 | 10.3867 | 0.48175 | 10.5681 | 0.50298 | 10.182 | 0.50777 | 5.4942 | 177.488 | 4.75 | 5.0091 | -999 | 1.7667 | -0.70804 | -0.067408 | 95.6192 | 3.043 | 3.5917 | 4.0503 | 3.9415 | 4.7194 | 2.1894 | 3.6058 | 4.1327 | 4.278 | 4.1904 | 2.2632 | 3.0675 | 4.1028 | 4.0677 | 6.0153 | 5.133 | 3.4134 | 2.5032 | -999 | -999 | 0.047 | 0.17 | 0.374 | 0.317 | -999 | 69
2003-06-27 04:30 | 1.1847 | -70.816 | -68.073 | 19.017 | 0.6508 | 4.5931 | 369.006 | 10.4698 | 0.47645 | 10.6476 | 0.49761 | 10.2681 | 0.50154 | 6.0246 | 173.704 | 5.1312 | 10.4577 | -999 | 4.153 | 1.8233 | 0.22064 | 95.6256 | 3.0063 | 3.5284 | 3.952 | 3.8209 | 4.6316 | 2.1542 | 3.5088 | 3.9707 | 4.1136 | 4.019 | 2.2307 | 2.9882 | 3.9199 | 3.9428 | 6.0788 | 4.8034 | 3.1559 | 2.2791 | -999 | -999 | 0.047 | 0.17 | 0.374 | 0.317 | -999 | 69
2003-06-27 05:00 | 1.2072 | -65.322 | -74.178 | 25.255 | 0.7892 | 4.6387 | 369.105 | 10.2165 | 0.48817 | 10.3886 | 0.50949 | 10.0548 | 0.51188 | 5.6258 | 165.107 | 4.6429 | 22.8988 | -999 | 9.32 | 6.6239 | 0.43097 | 95.6304 | 2.9704 | 3.4661 | 3.8667 | 3.7649 | 4.5727 | 2.1135 | 3.4194 | 3.8249 | 4.0064 | 3.9037 | 2.2016 | 2.9193 | 3.7622 | 3.8225 | 5.9119 | 4.516 | 2.9362 | 2.0863 | -999 | -999 | 0.047 | 0.17 | 0.374 | 0.317 | -999 | 69
2003-06-27 05:30 | 0.5537 | -59.162 | -64.716 | 31.327 | 0.919 | 4.5684 | 368.732 | 10.4293 | 0.47547 | 10.6207 | 0.49608 | 10.2154 | 0.50188 | 5.8742 | 175.19 | 5.0917 | 41.4235 | -999 | 15.5053 | 13.8471 | 1.1309 | 95.6353 | 2.9344 | 3.4069 | 3.7915 | 3.7019 | 4.5475 | 2.0729 | 3.3318 | 3.6979 | 3.8929 | 3.7854 | 2.1651 | 2.846 | 3.6188 | 3.875 | 6.2441 | 4.2929 | 2.7581 | 1.9282 | -999 | -999 | 0.047 | 0.169 | 0.374 | 0.317 | -999 | 69
2003-06-27 06:00 | -0.1367 | -47.454 | -33.085 | 34.855 | 0.9613 | 4.5425 | 367.989 | 10.7816 | 0.4626 | 11.0069 | 0.48217 | 10.6448 | 0.48622 | 6.2296 | 182.119 | 5.61 | 82.7953 | -999 | 45.0126 | 48.2918 | 5.44 | 95.6548 | 2.8973 | 3.3466 | 3.7278 | 3.7747 | 4.6706 | 2.0233 | 3.2461 | 3.5885 | 3.8983 | 3.7215 | 2.1116 | 2.7555 | 3.4847 | 4.1522 | 6.7211 | 4.1184 | 2.6083 | 1.8072 | -999 | -999 | 0.046 | 0.169 | 0.375 | 0.318 | -999 | 69
2003-06-27 06:30 | -0.7953 | -14.682 | -15.208 | 37.261 | 0.9279 | 4.59 | 367.465 | 11.1535 | 0.45641 | 11.4001 | 0.47523 | 11.1051 | 0.47719 | 6.3871 | 181.313 | 5.7121 | 149.65 | -999 | 96.0923 | 98.775 | 10.7079 | 95.6734 | 2.8628 | 3.2956 | 3.6875 | 3.9703 | 4.9093 | 1.9565 | 3.1715 | 3.5156 | 4.0156 | 3.7294 | 2.0686 | 2.6775 | 3.389 | 4.5183 | 7.3349 | 4.0503 | 2.514 | 1.7379 | -999 | -999 | 0.046 | 0.169 | 0.375 | 0.318 | -999 | 69
2003-06-27 07:00 | -1.4519 | 27.58 | 20.765 | 39.101 | 1.0029 | 4.5711 | 366.94 | 11.3665 | 0.44867 | 11.6042 | 0.46775 | 11.4185 | 0.46683 | 6.6117 | 179.281 | 5.8271 | 221.424 | -999 | 138.005 | 140.669 | 14.0748 | 95.676 | 2.8353 | 3.2562 | 3.6838 | 4.2103 | 5.1355 | 1.9891 | 3.1095 | 3.4871 | 4.1733 | 3.7857 | 2.0422 | 2.6149 | 3.3519 | 4.8014 | 7.7153 | 4.1308 | 2.4977 | 1.7478 | -999 | -999 | 0.046 | 0.169 | 0.375 | 0.318 | -999 | 69
2003-06-27 07:30 | -2.0326 | 74.164 | 44.636 | 48.549 | 0.8872 | 4.71 | 366.281 | 11.5396 | 0.45644 | 11.8172 | 0.47484 | 11.9533 | 0.46286 | 6.1758 | 185.074 | 5.525 | 322.802 | -999 | 191.279 | 198.802 | 18.5099 | 95.6855 | 2.8072 | 3.2207 | 3.7038 | 4.4346 | 5.3668 | 1.9103 | 3.0518 | 3.4839 | 4.335 | 3.8615 | 2.0087 | 2.5737 | 3.3517 | 5.1642 | 8.1496 | 4.3345 | 2.5522 | 1.8303 | -999 | -999 | 0.046 | 0.168 | 0.375 | 0.318 | -999 | 69
2003-06-27 08:00 | -1.6272 | 122.193 | 61.641 | 49.028 | 0.823 | 4.7376 | 365.812 | 11.911 | 0.44878 | 12.2807 | 0.46457 | 12.4451 | 0.45363 | 5.7558 | 183.353 | 5.0196 | 426.807 | -999 | 245.972 | 256.061 | 22.1099 | 95.6904 | 2.7841 | 3.1974 | 3.7328 | 4.6724 | 5.6167 | 1.9003 | 3.0063 | 3.5007 | 4.541 | 3.9662 | 1.9717 | 2.5335 | 3.3796 | 5.5029 | 8.6931 | 4.6084 | 2.6612 | 1.9618 | -999 | -999 | 0.045 | 0.168 | 0.375 | 0.318 | -999 | 69
2003-06-27 08:30 | -2.665 | 172.656 | 96.861 | 65.434 | 0.8167 | 4.6771 | 365.4 | 12.3078 | 0.43248 | 12.7582 | 0.44586 | 12.867 | 0.4382 | 6.1429 | 174.39 | 5.3762 | 533.579 | -999 | 302.391 | 313.82 | 26.3279 | 95.6799 | 2.7584 | 3.1792 | 3.7723 | 4.9731 | 6.1126 | 1.8761 | 2.9678 | 3.5406 | 4.7544 | 4.0931 | 1.931 | 2.482 | 3.4234 | 6.4299 | 9.8261 | 4.9347 | 2.8026 | 2.1305 | -999 | -999 | 0.045 | 0.168 | 0.374 | 0.318 | -999 | 69
2003-06-27 09:00 | -3.3613 | 225.062 | 135.837 | 76.1 | 0.8898 | 4.6611 | 364.837 | 12.7347 | 0.41963 | 13.2649 | 0.43103 | 13.4425 | 0.42246 | 5.4313 | 180.131 | 4.7583 | 645.318 | -999 | 361.524 | 368.214 | 30.8973 | 95.6805 | 2.7412 | 3.1631 | 3.8468 | 5.4595 | 6.9825 | 1.8398 | 2.9315 | 3.5998 | 5.0251 | 4.2463 | 1.8961 | 2.4496 | 3.5252 | 6.5846 | 10.1321 | 5.3444 | 2.9846 | 2.3415 | -999 | -999 | 0.044 | 0.167 | 0.374 | 0.318 | -999 | 69
2003-06-27 09:30 | -3.6215 | 277.731 | 156.013 | 81.957 | 0.8984 | 4.6418 | 364.582 | 13.0277 | 0.4102 | 13.5823 | 0.42141 | 14.1275 | 0.40423 | 5.5963 | 189.213 | 4.8196 | 758.611 | -999 | 421.315 | 424.936 | 35.8144 | 95.6826 | 2.7222 | 3.1639 | 3.9826 | 5.9309 | 7.185 | 1.8201 | 2.9152 | 3.6858 | 5.3335 | 4.4568 | 1.8761 | 2.4363 | 3.6608 | 7.0992 | 10.9188 | 5.9436 | 3.2014 | 2.6279 | -999 | -999 | 0.044 | 0.167 | 0.374 | 0.318 | -999 | 69.01
2003-06-27 10:00 | -3.9072 | 330.88 | 179.938 | 96.606 | 0.9574 | 4.633 | 364.436 | 13.3921 | 0.39964 | 13.9071 | 0.4117 | 14.5811 | 0.39311 | 5.6625 | 188.045 | 4.9883 | 872.281 | -999 | 479.247 | 480.874 | 39.9914 | 95.6881 | 2.7113 | 3.1783 | 4.0983 | 6.4985 | 8.5652 | 1.7996 | 2.91 | 3.7942 | 5.6258 | 4.6622 | 1.8617 | 2.2313 | 3.7962 | 7.5859 | 11.562 | 6.6763 | 3.4622 | 2.9335 | -999 | -999 | 0.044 | 0.166 | 0.374 | 0.318 | -999 | 73.13
2003-06-27 10:30 | -3.2898 | 385.313 | 193.031 | 87.326 | 0.9074 | 4.6537 | 364.197 | 13.7698 | 0.39158 | 14.3181 | 0.40319 | 15.1494 | 0.38206 | 5.6312 | 193.91 | 4.6304 | 987.064 | -999 | 539.035 | 536.58 | 44.9261 | 95.6976 | 2.6977 | 3.1973 | 4.288 | 7.4491 | 9.4732 | 1.7788 | 2.9062 | 3.9102 | 5.9745 | 4.9421 | 1.8279 | 2.1235 | 3.933 | 8.0168 | 12.4066 | 7.5256 | 3.7528 | 3.2399 | -999 | -999 | 0.044 | 0.166 | 0.373 | 0.318 | -999 | 75
2003-06-27 11:00 | -3.2833 | 435.246 | 214.599 | 101.373 | 0.8968 | 4.6093 | 364.343 | 14.2227 | 0.37635 | 14.7808 | 0.38741 | 15.607 | 0.36843 | 5.7158 | 191.409 | 4.8438 | 1097.36 | -999 | 597.14 | 588.396 | 49.8608 | 95.7094 | 2.6851 | 3.2344 | 4.5334 | 8.0325 | 9.4034 | 1.7641 | 2.9173 | 4.0583 | 6.3321 | 5.2184 | 1.8071 | 2.0992 | 4.0808 | 8.5965 | 13.6567 | 8.6587 | 4.078 | 3.5614 | -999 | -999 | 0.043 | 0.166 | 0.373 | 0.318 | -999 | 75
2003-06-27 11:30 | -4.4236 | 471.997 | 248.617 | 127.725 | 0.8621 | 4.5848 | 364.686 | 14.4499 | 0.36766 | 15.0242 | 0.37874 | 16.1052 | 0.35415 | 5.9325 | 193.005 | 4.9396 | 1183.29 | -999 | 639.309 | 622.808 | 53.5377 | 95.7062 | 2.71 | 3.3022 | 4.7387 | 8.8436 | 10.2669 | 1.7608 | 2.9393 | 4.2152 | 6.6565 | 5.4607 | 1.8189 | 2.162 | 4.3003 | 9.6029 | 14.993 | 9.8018 | 4.437 | 3.9067 | -999 | -999 | 0.042 | 0.165 | 0.373 | 0.318 | -999 | 75
2003-06-27 12:00 | -4.6878 | 514.468 | 267.892 | 134.384 | 0.9197 | 4.5285 | 363.956 | 14.9737 | 0.35111 | 15.5809 | 0.36109 | 16.6581 | 0.34325 | 5.3312 | 196.326 | 4.3483 | 1274.24 | -999 | 691.518 | 665.523 | 57.6219 | 95.7144 | 2.7206 | 3.3688 | 5.0226 | 10.0614 | 11.7976 | 1.7365 | 2.9587 | 4.3842 | 7.1283 | 5.7534 | 1.791 | 2.1664 | 4.5251 | 10.6906 | 16.2125 | 11.0586 | 4.812 | 4.3113 | -999 | -999 | 0.042 | 0.165 | 0.372 | 0.317 | -999 | 75
2003-06-27 12:30 | -4.3377 | 530.905 | 265.858 | 128.594 | 0.8395 | 4.5218 | 363.72 | 15.2139 | 0.34527 | 15.8165 | 0.35413 | 17.366 | 0.32584 | 5.8621 | 202.967 | 4.6612 | 1316.96 | -999 | 713.359 | 684.274 | 59.1926 | 95.7018 | 2.7296 | 3.4527 | 5.4145 | 10.8504 | 12.4564 | 1.7227 | 2.9795 | 4.5871 | 7.6854 | 6.114 | 1.7267 | 2.1839 | 4.8379 | 10.5986 | 15.7462 | -999 | 5.2419 | 4.8824 | -999 | -999 | 0.042 | 0.164 | 0.372 | 0.317 | -999 | 75
2003-06-27 13:00 | -3.4175 | 569.223 | 287.729 | 131.589 | 0.8815 | 4.4582 | 363.448 | 15.6906 | 0.33093 | 16.3277 | 0.33893 | 17.9787 | 0.31443 | 5.5621 | 207.098 | 4.2592 | 1409.78 | -999 | 764.185 | 725.704 | 63.1436 | 95.6992 | 2.7672 | 3.5698 | 5.7747 | 11.5932 | 12.9082 | 1.7041 | 3.007 | 4.8172 | 8.1266 | 6.5202 | 1.6836 | 2.2287 | 5.173 | 12.6187 | 18.3452 | -999 | 5.7431 | 5.4818 | -999 | -999 | 0.041 | 0.164 | 0.371 | 0.317 | -999 | 75
2003-06-27 13:30 | -4.0957 | 577.788 | 298.49 | 142.39 | 0.8768 | 4.2361 | 363.696 | 16.224 | 0.3085 | 16.854 | 0.31385 | 18.6176 | 0.29165 | 5.6029 | 199.25 | 4.5917 | 1438.61 | -999 | 779.488 | 732.006 | 64.717 | 95.6899 | 2.8075 | 3.6928 | 6.1974 | 14.2879 | 14.2667 | 1.697 | 3.0574 | 5.0832 | 9.1657 | 7.4793 | 1.6546 | 2.2741 | 5.666 | 14.3963 | 20.1149 | -999 | 6.3074 | 6.0316 | -999 | -999 | 0.039 | 0.163 | 0.371 | 0.317 | -999 | 75
2003-06-27 14:00 | -3.2554 | 574.216 | 308.292 | 139.025 | 0.8383 | 4.1913 | 363.974 | 16.5545 | 0.29976 | 17.1989 | 0.30494 | 19.1149 | 0.28469 | 5.7658 | 213.975 | 4.2596 | 1441.91 | -999 | 779.217 | 723.671 | 65.8744 | 95.6727 | 2.8544 | 3.8444 | 6.7164 | 12.8572 | 13.4171 | 1.7144 | 3.1272 | 5.533 | 9.7275 | 7.8187 | 1.6681 | 2.3599 | 6.3019 | 13.022 | 18.5034 | -999 | 7.155 | 6.9423 | -999 | -999 | 0.04 | 0.162 | 0.37 | 0.317 | -999 | 75
2003-06-27 14:30 | -4.4785 | 595.367 | 360.002 | 143.629 | 0.8095 | 4.0108 | 364.282 | 17.0119 | 0.2819 | 17.6581 | 0.28664 | 19.6398 | 0.26566 | 4.7954 | 203.795 | 3.7887 | 1506.94 | -999 | 816.093 | 750.61 | 67.617 | 95.6787 | 2.9051 | 3.9928 | 6.7455 | 12.8708 | 16.2547 | 1.7311 | 3.2206 | 5.8024 | 9.7603 | 7.9411 | 1.7043 | 2.4707 | 6.633 | 13.0432 | 19.1155 | -999 | 7.8768 | 7.8791 | -999 | -999 | 0.04 | 0.162 | 0.37 | 0.317 | -999 | 75
2003-06-27 15:00 | -4.1402 | 644.868 | 359.231 | 141.936 | 0.7271 | 3.9712 | 363.814 | 17.255 | 0.27616 | 17.9646 | 0.28 | 20.1392 | 0.25778 | 5.3592 | 218.022 | 4.0792 | 1609.85 | -999 | 882.381 | 801.496 | 72.8607 | 95.6752 | 2.9616 | 4.1031 | 7.0886 | 16.3646 | 22.208 | 1.752 | 3.3224 | 6.0804 | 11.9452 | 9.8003 | 1.7128 | 2.5715 | 6.8171 | 15.7994 | 22.7842 | -999 | 8.3809 | 8.2835 | -999 | -999 | 0.04 | 0.162 | 0.369 | 0.316 | -999 | 75
2003-06-27 15:30 | -5.1019 | 670.854 | 284.651 | 127.434 | 0.6085 | 4.0081 | 363.287 | 17.7589 | 0.27091 | 18.448 | 0.27456 | 21.015 | 0.24717 | 4.6658 | 210.911 | 3.6513 | 1678.97 | -999 | 921.084 | 828.098 | 75.6368 | 95.6648 | 3.0123 | 4.2867 | 8.561 | 24.7688 | 26.4016 | 1.7818 | 3.4281 | 7.0563 | 15.7541 | 11.8671 | 1.7215 | 2.6327 | 7.2394 | 16.8946 | 23.1327 | -999 | 9.5128 | 8.7498 | -999 | -999 | 0.041 | 0.162 | 0.369 | 0.316 | -999 | 75
2003-06-27 16:00 | -2.9468 | 531.314 | 303.78 | 115.929 | 0.5311 | 3.979 | 363.983 | 17.6663 | 0.27009 | 18.2948 | 0.27435 | 20.3508 | 0.25127 | 4.1779 | 217.846 | 3.2408 | 1381.21 | -999 | 747.056 | 667.384 | 59.574 | 95.6561 | 3.0822 | 4.6602 | 10.696 | 26.3518 | 22.7617 | 1.8327 | 3.6205 | 8.5301 | 16.0833 | 11.8745 | 1.8422 | 2.8117 | 7.8189 | 16.8703 | 22.3891 | 31.8837 | 12.3208 | 9.9541 | -999 | -999 | 0.041 | 0.163 | 0.369 | 0.316 | -999 | 75
2003-06-27 16:30 | -2.1048 | 582.824 | 249.502 | 105.869 | 0.4213 | 3.8866 | 363.756 | 18.1852 | 0.25738 | 18.8458 | 0.26105 | 21.1563 | 0.23556 | 3.745 | 218.794 | 3.0013 | 1484.47 | -999 | 809.333 | 716.875 | 64.9812 | 95.6391 | 3.1745 | 5.117 | 11.3434 | 23.3575 | 18.674 | 1.888 | 3.8713 | 9.0369 | 15.1379 | 11.9788 | 1.8685 | 2.8994 | 8.2167 | 16.3216 | 22.4176 | 39.4678 | 14.4666 | 10.8314 | -999 | -999 | 0.043 | 0.163 | 0.368 | 0.316 | -999 | 75
2003-06-27 17:00 | -2.6526 | 485.738 | 94.37 | 69.053 | 0.339 | 3.8065 | 364.735 | 18.0156 | 0.25414 | 18.6638 | 0.25811 | 20.9743 | 0.23384 | 3.1358 | 221.143 | 2.4771 | 1275.42 | -999 | 693.061 | 605.81 | 53.4199 | 95.6384 | 3.2887 | 5.4401 | 10.742 | 18.2682 | 17.224 | 1.9486 | 4.1466 | 9.237 | 15.452 | 12.1932 | 1.9707 | 3.0208 | 8.4972 | 17.0112 | 22.828 | 40.4716 | 14.9726 | 11.4036 | -999 | -999 | 0.043 | 0.163 | 0.369 | 0.316 | -999 | 75
2003-06-27 17:30 | -0.5885 | 222.896 | 73.789 | 46.204 | 0.4458 | 3.6368 | 366.178 | 17.4838 | 0.25135 | 17.9812 | 0.25759 | 19.3983 | 0.24608 | 2.6904 | 214.266 | 2.0608 | 607.579 | -999 | 321.463 | 286.895 | 24.123 | 95.6338 | 3.4196 | 5.5886 | 9.9734 | 16.3425 | 16.2172 | 2.0405 | 4.3826 | 9.3836 | 14.9397 | 11.9982 | 2.098 | 3.228 | 8.7963 | 16.5122 | 20.9236 | 36.8506 | 15.1429 | 11.7346 | -999 | -999 | 0.043 | 0.163 | 0.369 | 0.316 | -999 | 75
2003-06-27 18:00 | -999 | 168.335 | 20.858 | 45.149 | 0.3645 | 4.0214 | 366.038 | 17.3168 | 0.27441 | 17.6564 | 0.28102 | 18.623 | 0.27045 | 3.0333 | 143.21 | 2.5187 | 477.486 | -999 | 255.944 | 222.285 | 19.5649 | 95.6391 | 3.53 | 5.6215 | 9.404 | 15.1382 | 15.2428 | 2.1193 | 4.5816 | 9.3802 | 14.454 | 11.7756 | 2.2137 | 3.3634 | 8.9836 | 16.3896 | 20.0027 | -999 | 15.0601 | 11.9673 | -999 | -999 | 0.043 | 0.164 | 0.369 | 0.316 | -999 | 75
2003-06-27 18:30 | -0.1922 | 98.119 | 9.111 | 78.496 | 0.398 | 4.9927 | 368.323 | 16.2615 | 0.33711 | 16.5438 | 0.35256 | 17.1919 | 0.38539 | 2.465 | 136.658 | 1.9742 | 334.731 | -999 | 174.769 | 156.309 | 14.0421 | 95.6401 | 3.6101 | 5.6009 | 8.9266 | 13.6122 | 13.763 | 2.1907 | 4.7338 | 9.2444 | 13.2693 | 11.2682 | 2.3007 | 3.5467 | 9.066 | 14.3801 | 16.1709 | -999 | 14.6291 | 12.0215 | -999 | -999 | 0.043 | 0.164 | 0.369 | 0.316 | -999 | 80.3372
2003-06-27 19:00 | -1.7325 | 97.369 | -6.708 | 76.362 | 0.3769 | 6.0539 | 371.853 | 15.1679 | 0.42896 | 15.4466 | 0.45376 | 15.567 | 0.48766 | 2.3925 | 238.751 | 1.775 | 349.012 | -999 | 174.608 | 158.679 | 14.8372 | 95.6244 | 3.6828 | 5.5617 | 8.4933 | 12.669 | 12.71 | 2.2919 | 4.8569 | 8.918 | 12.2395 | 10.6643 | 2.423 | 3.6867 | 8.9641 | 13.3725 | 14.815 | 26.7721 | 13.8627 | 11.6974 | -999 | -999 | 0.043 | 0.164 | 0.369 | 0.316 | -999 | 80.8032
2003-06-27 19:30 | -2.1642 | 78.963 | 49.142 | 58.655 | 0.3862 | 6.4253 | 363.938 | 14.1991 | 0.51194 | 14.5194 | 0.53146 | 14.7704 | 0.53015 | 2.5804 | 304.388 | 1.8196 | 318.289 | -999 | 150.998 | 140.181 | 11.9379 | 95.6187 | 3.7051 | 5.4655 | 8.0931 | 11.5878 | 11.6581 | 2.3352 | 4.8854 | 8.5326 | 11.1881 | 10.012 | 2.4129 | 3.6501 | 8.6803 | 12.6051 | 14.7676 | 24.146 | 12.9061 | 11.0189 | -999 | -999 | 0.043 | 0.164 | 0.369 | 0.316 | -999 | 75
2003-06-27 20:00 | -2.1832 | 191.215 | 76.949 | 61.248 | 0.374 | 6.4539 | 362.681 | 14.6162 | 0.5036 | 15.1052 | 0.51483 | 15.7232 | 0.50004 | 2.58 | 258.463 | 1.8775 | 603.784 | -999 | 317.385 | 256.043 | 24.1279 | 95.6292 | 3.7082 | 5.3499 | 7.6848 | 10.6661 | 10.899 | 2.3541 | 4.8612 | 8.1095 | 10.5218 | 9.4154 | 2.3594 | 3.5703 | 8.3003 | 11.6509 | 14.4476 | 21.8079 | 11.9039 | 10.2509 | -999 | -999 | 0.043 | 0.164 | 0.369 | 0.316 | -999 | 75
2003-06-27 20:30 | -0.7532 | 184.575 | 2.731 | 31.264 | 0.3279 | 6.0812 | 363.106 | 15.3306 | 0.45689 | 15.9278 | 0.46248 | 17.2112 | 0.42671 | 2.7763 | 280.384 | 2.1763 | 587.599 | -999 | 314.444 | 244.02 | 22.9063 | 95.6372 | 3.7098 | 5.2334 | 7.3928 | 11.4409 | 10.9368 | 2.3312 | 4.7918 | 7.7638 | 10.598 | 9.2146 | 2.2608 | 3.5285 | 7.9428 | 11.9524 | 15.6859 | 19.7208 | 10.9691 | 9.4495 | -999 | -999 | 0.043 | 0.164 | 0.37 | 0.316 | -999 | 75
2003-06-27 21:00 | -1.5033 | 59.699 | 37.246 | 38.855 | 0.2731 | 5.8552 | 364.464 | 14.8001 | 0.45334 | 15.2138 | 0.46508 | 15.8611 | 0.44899 | 2.0888 | 270.263 | 1.4804 | 279.859 | -999 | 136.393 | 116.579 | 9.0433 | 95.6332 | 3.7467 | 5.1718 | 7.3082 | 10.9517 | 10.475 | 2.4106 | 4.8045 | 7.7185 | 10.6018 | 9.0684 | 2.4484 | 3.6391 | 7.7349 | 11.6969 | 14.923 | 18.5192 | 10.3857 | 8.798 | -999 | -999 | 0.044 | 0.164 | 0.37 | 0.316 | -999 | 75
2003-06-27 21:30 | -1.4723 | 126.711 | 40.338 | 40.306 | 0.3236 | 5.8021 | 363.298 | 15.3039 | 0.43638 | 15.7728 | 0.44582 | 16.5883 | 0.42702 | 1.9525 | 250.298 | 1.4979 | 425.417 | -999 | 239.52 | 179.335 | 19.1764 | 95.6255 | 3.7471 | 5.0941 | 7.0977 | 10.4688 | 10.7963 | 2.4341 | 4.7664 | 7.5873 | 10.7811 | 8.9813 | 2.4903 | 3.5835 | 7.5138 | 12.256 | 15.7992 | 17.6602 | 9.9887 | 8.3486 | -999 | -999 | 0.044 | 0.165 | 0.37 | 0.316 | -999 | 75
2003-06-27 22:00 | -0.761 | 91.083 | 33.301 | 41.939 | 0.3138 | 5.4467 | 363.577 | 15.9945 | 0.39295 | 16.4646 | 0.40151 | 17.6516 | 0.37288 | 2.1192 | 246.595 | 1.58 | 352.46 | -999 | 207.161 | 144.838 | 16.4261 | 95.6244 | 3.7414 | 5.0202 | 6.9468 | 10.072 | 10.6463 | 2.4379 | 4.7193 | 7.5535 | 11.0992 | 8.8321 | 2.4732 | 3.5271 | 7.3963 | 11.5037 | 15.1748 | 16.799 | 9.7226 | 8.1443 | -999 | -999 | 0.045 | 0.165 | 0.37 | 0.316 | -999 | 75
2003-06-27 22:30 | -0.198 | 76.787 | 14.004 | 25.302 | 0.3107 | 5.5798 | 363.097 | 16.1076 | 0.39844 | 16.5878 | 0.40673 | 17.0451 | 0.39773 | 2.0312 | 240.525 | 1.4338 | 307.316 | -999 | 195.557 | 121.393 | 14.8826 | 95.6288 | 3.73 | 4.9569 | 6.7973 | 9.6488 | 10.3761 | 2.4566 | 4.6962 | 7.4584 | 10.3479 | 8.6107 | 2.5142 | 3.5015 | 7.2759 | 11.2277 | 14.3731 | 16.0601 | 9.5718 | 7.991 | -999 | -999 | 0.046 | 0.165 | 0.37 | 0.316 | -999 | 75
2003-06-27 23:00 | 0.2526 | 35.56 | -6.567 | 11.373 | 0.2552 | 5.4399 | 363.784 | 15.9336 | 0.39271 | 16.3062 | 0.40354 | 16.2117 | 0.40919 | 2.4329 | 232.816 | 1.7217 | 202.014 | -999 | 145.504 | 65.3541 | 12.1287 | 95.6402 | 3.7043 | 4.8857 | 6.6477 | 9.4726 | 10.1792 | 2.4675 | 4.6652 | 7.2796 | 10.1514 | 8.456 | 2.5305 | 3.4693 | 7.145 | 10.8529 | 13.7341 | 15.3224 | 9.2638 | 7.733 | -999 | -999 | 0.046 | 0.166 | 0.371 | 0.316 | -999 | 75
2003-06-27 23:30 | 0.5287 | -33.875 | -9.391 | 3.27 | 0.1722 | 5.7046 | 364.19 | 15.3806 | 0.42564 | 15.6855 | 0.43794 | 15.3247 | 0.44582 | 1.8271 | 239.024 | 1.1904 | 75.3561 | -999 | 69.8548 | 27.9727 | 5.2445 | 95.6596 | 3.7023 | 4.846 | 6.5106 | 8.6415 | 9.1045 | 2.4947 | 4.6453 | 7.1199 | 9.1865 | 8.1199 | 2.5889 | 3.5358 | 7.0661 | 9.1539 | 10.6105 | 14.6844 | 8.9258 | 7.488 | -999 | -999 | 0.047 | 0.166 | 0.371 | 0.317 | -999 | 75
2003-06-28 | 0.5095 | -55.848 | -14.155 | 2.641 | 0.1601 | 5.9835 | 365.185 | 14.1495 | 0.4813 | 14.4243 | 0.49589 | 13.471 | 0.52107 | 1.7271 | 237.862 | 0.98792 | 54.1936 | -999 | 35.3684 | 12.8491 | 1.9879 | 95.6726 | 3.6834 | 4.7893 | 6.259 | 7.3071 | 7.6624 | 2.5177 | 4.6154 | 6.7973 | 7.6997 | 7.4519 | 2.6628 | 3.6004 | 6.8533 | 7.2655 | 7.3531 | 13.7439 | 8.4403 | 7.07 | -999 | -999 | 0.047 | 0.166 | 0.372 | 0.317 | -999 | 75
2003-06-28 00:30 | 0.0648 | -56.667 | -5.135 | 0.475 | 0.0772 | 5.9798 | 367.634 | 12.6087 | 0.52886 | 12.7279 | 0.54934 | 11.5493 | 0.58158 | 1.8508 | 237.585 | 0.98708 | 25.531 | -999 | 13.428 | 4.9066 | -0.64121 | 95.6886 | 3.6539 | 4.7126 | 5.9101 | 6.1363 | 6.4567 | 2.525 | 4.5516 | 6.3384 | 6.5352 | 6.7201 | 2.67 | 3.6651 | 6.4693 | 5.8722 | 5.361 | 12.2485 | 7.6454 | 6.3309 | -999 | -999 | 0.047 | 0.167 | 0.372 | 0.317 | -999 | 73.4723
2003-06-28 01:00 | 0.6989 | -54.888 | -16.473 | 0.919 | 0.1216 | 6.0073 | 369.979 | 11.5058 | 0.56801 | 11.4954 | 0.59426 | 9.0144 | 0.63905 | 1.5892 | 217.799 | 0.6375 | 12.3975 | -999 | 5.8143 | 0.16729 | -1.2625 | 95.7057 | 3.6151 | 4.6089 | 5.5408 | 5.0586 | 5.3292 | 2.5105 | 4.4667 | 5.85 | 5.4696 | 5.9949 | 2.6885 | 3.8613 | 6.0204 | 4.5758 | 3.247 | 10.4934 | 6.6723 | 5.4218 | -999 | -999 | 0.046 | 0.167 | 0.372 | 0.317 | -999 | 69
2003-06-28 01:30 | 0.9407 | -51.959 | -18.951 | 0.341 | 0.149 | 5.6978 | 374.11 | 10.1334 | 0.58835 | 9.9783 | 0.62176 | 6.5553 | 0.73269 | 2.1533 | 219.044 | 0.95583 | 5.5578 | -999 | 2.3736 | -2.1753 | -1.4079 | 95.7152 | 3.5706 | 4.4829 | 5.1588 | 4.0367 | 4.2816 | 2.4884 | 4.3546 | 5.3438 | 4.7048 | 5.2385 | 2.6934 | 3.8106 | 5.5263 | 3.3921 | 1.6992 | 8.6989 | 5.6654 | 4.4675 | -999 | -999 | 0.047 | 0.167 | 0.373 | 0.317 | -999 | 69
2003-06-28 02:00 | 0.6649 | -22.254 | -11.704 | 0.806 | 0.0916 | 5.5742 | 374.363 | 9.8069 | 0.59004 | 9.6182 | 0.62303 | 6.4514 | 0.74132 | 2.15 | 226.957 | 0.94292 | 2.2481 | -999 | 0.85483 | -1.2136 | -0.67849 | 95.7252 | 3.5063 | 4.3326 | 4.7762 | 3.3849 | 3.8344 | 2.4467 | 4.2048 | 4.8261 | 4.0875 | 4.6273 | 2.6172 | 3.6451 | 4.9704 | 3.2479 | 2.4222 | 6.9405 | 4.6647 | 3.5304 | -999 | -999 | 0.047 | 0.167 | 0.373 | 0.317 | -999 | 69
2003-06-28 02:30 | 3.1624 | -11.248 | -22.856 | 3.283 | 0.1758 | 5.7264 | 373.139 | 10.7463 | 0.57178 | 10.6956 | 0.59879 | 7.7197 | 0.70865 | 0.87208 | 229.039 | 0.45625 | 0.96017 | -999 | 0.35913 | -0.66895 | -0.29165 | 95.7729 | 3.4406 | 4.1712 | 4.485 | 3.7189 | 4.3361 | 2.3806 | 4.0274 | 4.4121 | 4.2324 | 4.4219 | 2.4831 | 3.4228 | 4.4713 | 4.1905 | 4.6632 | 5.4528 | 3.7642 | 2.7049 | -999 | -999 | 0.046 | 0.167 | 0.373 | 0.318 | -999 | 69
2003-06-28 03:00 | 1.5247 | -11.064 | -14.84 | 8.89 | 0.141 | 5.9132 | 374.251 | 10.6074 | 0.59219 | 10.5756 | 0.62003 | 8.3143 | 0.71451 | 2.0704 | 301.859 | 1.2842 | 0.68395 | -999 | 0.2776 | -1.2822 | -0.33019 | 95.8021 | 3.3887 | 4.0416 | 4.353 | 4.1269 | 4.7693 | 2.3422 | 3.8762 | 4.2177 | 4.2205 | 4.4216 | 2.4247 | 3.2662 | 4.1796 | 4.7895 | 5.7525 | 4.6722 | 3.2017 | 2.2101 | -999 | -999 | 0.047 | 0.167 | 0.374 | 0.318 | -999 | 69
2003-06-28 03:30 | 1.7748 | -24.723 | -14.319 | 5.586 | 0.1678 | 6.5409 | 369.568 | 10.0207 | 0.63972 | 9.996 | 0.67605 | 8.739 | 0.76239 | 1.8275 | 207.011 | 0.90917 | 1.5604 | -999 | 0.76215 | -3.1312 | 0.70406 | 95.8007 | 3.34 | 3.9386 | 4.3116 | 4.4192 | 4.9283 | 2.3036 | 3.7446 | 4.1409 | 4.5462 | 4.4121 | 2.3964 | 2.9032 | 4.0521 | 4.866 | 5.4049 | 4.4658 | 2.9799 | 2.0531 | -999 | -999 | 0.047 | 0.167 | 0.374 | 0.318 | -999 | 77.3516
2003-06-28 04:00 | 1.5392 | -14.136 | -14.216 | 6.228 | 0.1341 | 6.8698 | 377.052 | 8.9975 | 0.73414 | 8.9207 | 0.77413 | 7.457 | 0.84134 | 1.7267 | 196.015 | 1.3804 | 2.5391 | -999 | 1.4622 | -1.6676 | -0.043275 | 95.8139 | 3.3018 | 3.8594 | 4.2759 | 4.3238 | 4.7636 | 2.2687 | 3.6466 | 4.0788 | 4.435 | 4.3373 | 2.4153 | 3.0177 | 4.0052 | 4.4784 | 4.7738 | 4.5072 | 2.932 | 2.0766 | -999 | -999 | 0.048 | 0.168 | 0.374 | 0.318 | -999 | 71.9663
2003-06-28 04:30 | 1.5395 | -9.894 | -17.785 | 4.639 | 0.1797 | 6.6229 | 377.865 | 8.8458 | 0.72414 | 8.8581 | 0.76321 | 7.8826 | 0.81302 | 1.9117 | 210.22 | 1.0613 | 7.3412 | -999 | 5.9464 | 3.0688 | 0.65128 | 95.8076 | 3.2485 | 3.7822 | 4.2072 | 4.3909 | 4.8655 | 2.2245 | 3.548 | 3.972 | 4.4452 | 4.2757 | 2.3602 | 3.0539 | 3.9029 | 4.848 | 5.535 | 4.481 | 2.8734 | 2.0818 | -999 | -999 | 0.047 | 0.168 | 0.375 | 0.318 | -999 | 69
2003-06-28 05:00 | -0.1354 | -23.955 | -7.947 | 1.827 | 0.1243 | 6.6892 | 376.124 | 8.9046 | 0.729 | 8.9939 | 0.76184 | 8.0965 | 0.79568 | 1.8671 | 235.102 | 1.0012 | 26.7709 | -999 | 19.704 | 15.9541 | 2.1028 | 95.8136 | 3.206 | 3.7177 | 4.1687 | 4.4866 | 4.8947 | 2.1875 | 3.465 | 3.9076 | 4.513 | 4.2619 | 2.3241 | 2.984 | 3.836 | 4.5655 | 4.9495 | 4.4675 | 2.8163 | 2.0746 | -999 | -999 | 0.047 | 0.168 | 0.375 | 0.319 | -999 | 69
2003-06-28 05:30 | 0.1644 | -37.66 | -4.365 | 0.479 | 0.0959 | 6.5016 | 374.252 | 8.9353 | 0.70983 | 8.825 | 0.75147 | 7.1483 | 0.80639 | 1.775 | 199.215 | 0.96458 | 45.9386 | -999 | 23.7838 | 21.6047 | 2.151 | 95.8263 | 3.1692 | 3.6711 | 4.1179 | 3.8493 | 4.0631 | 2.1672 | 3.4064 | 3.8486 | 3.9272 | 4.0438 | 2.3462 | 2.9903 | 3.8078 | 3.049 | 2.4725 | 4.4881 | 2.8071 | 2.096 | -999 | -999 | 0.046 | 0.168 | 0.375 | 0.319 | -999 | 69
2003-06-28 06:00 | 0.5209 | -25.968 | -5.406 | 1.531 | 0.1437 | 6.3706 | 371.793 | 9.1616 | 0.69016 | 9.0455 | 0.72964 | 6.2151 | 0.83074 | 1.5704 | 184.61 | 0.98875 | 87.0394 | -999 | 53.3448 | 56.309 | 6.1126 | 95.8417 | 3.1273 | 3.6151 | 3.9554 | 3.0904 | 3.3238 | 2.1377 | 3.3509 | 3.6554 | 3.2426 | 3.6952 | 2.3442 | 2.963 | 3.6525 | 2.3452 | 1.6023 | 4.1727 | 2.6664 | 1.9675 | -999 | -999 | 0.046 | 0.168 | 0.376 | 0.319 | -999 | 69
2003-06-28 06:30 | -0.1401 | 6.849 | 1.517 | 11.649 | 0.1706 | 6.5195 | 369.478 | 9.358 | 0.69696 | 9.3877 | 0.72884 | 7.1174 | 0.82367 | 1.6396 | 174.845 | 1.265 | 154.041 | -999 | 96.2335 | 96.7372 | 9.3094 | 95.8582 | 3.077 | 3.5315 | 3.757 | 2.7135 | 3.0681 | 2.0829 | 3.2626 | 3.3937 | 2.8818 | 3.3173 | 2.2729 | 2.8502 | 3.3898 | 2.3591 | 2.1599 | 3.495 | 2.3204 | 1.6395 | -999 | -999 | 0.045 | 0.167 | 0.376 | 0.319 | -999 | 69
2003-06-28 07:00 | -0.7152 | 51.65 | 0.003 | 7.17 | 0.0965 | 6.8003 | 364.788 | 10.5084 | 0.67638 | 10.6841 | 0.70508 | 9.6375 | 0.7533 | 1.0021 | 173.27 | 0.7825 | 231.447 | -999 | 143.792 | 140.521 | 13.0118 | 95.8723 | 3.0281 | 3.4411 | 3.6035 | 3.1417 | 3.8158 | 2.0228 | 3.1624 | 3.1875 | 3.2664 | 3.1982 | 2.133 | 2.5566 | 3.1027 | 4.0531 | 5.4551 | 2.8338 | 1.9454 | 1.2889 | -999 | -999 | 0.045 | 0.167 | 0.376 | 0.319 | -999 | 70.4623
2003-06-28 07:30 | -2.1033 | 35.185 | -7.735 | 31.481 | 0.2162 | 6.9314 | 362.138 | 10.8386 | 0.67258 | 11.084 | 0.69984 | 10.5381 | 0.72913 | 0.68 | 193.183 | 0.43833 | 167.139 | -999 | 82.7556 | 78.4757 | 5.2883 | 95.8742 | 2.9863 | 3.3727 | 3.6073 | 3.9583 | 4.7211 | 1.9939 | 3.0829 | 3.185 | 3.9488 | 3.4474 | 2.085 | 2.5619 | 3.0427 | 5.1298 | 6.8723 | 2.6398 | 1.7788 | 1.1455 | -999 | -999 | 0.044 | 0.167 | 0.376 | 0.319 | -999 | 69
2003-06-28 08:00 | -1.1334 | 57.351 | -2.12 | 45.032 | 0.3752 | 7.13 | 328.899 | 10.9765 | 0.67123 | 11.2559 | 0.70176 | 10.9134 | 0.73502 | 1.3108 | 242.007 | 0.80792 | 168.69 | -999 | 94.722 | 84.2392 | 7.7943 | 95.8989 | 2.957 | 3.3266 | 3.7118 | 5.2101 | 6.1401 | 1.9552 | 3.0122 | 3.307 | 4.9929 | 3.9654 | 2.0501 | 2.307 | 3.1461 | 7.2041 | 9.4025 | 3.0596 | 1.938 | 1.3141 | -999 | -999 | 0.044 | 0.166 | 0.376 | 0.32 | -999 | 79.7326